## meta data
DOCUMENT INFORMATION
author |  | A. Engelhardt
university |  | University of Kassel
institute |  | Institute of Materials Engineering, Metallic Materials
is supplement to |  | https://doi.org/10.3390/ma17050971
GENERAL INFORMATION
number of samples |  | 48
number of parameter combination |  | 42
INFORMATION CONCERNING THE EXPERIMENTAL DESIGN
parameter selection based on |  | latin hypercube design (LHD) combined with repetitions and corners of the parameter space
value ranges of LHD |  | s in µm | P in W | v_s in mm/s | h in mm | number of samples n
|  | 60 | [250, 400] | [570, 1570] | [0.08, 0.25] | 34
INFORMATION CONCERNING THE MANUFACTURING OF THE SAMPLES
number of build jobs |  | 2
used machine |  | SLM 280HL
machine manufacturer |  | SLM Solutions Group AG
sample geometry |  | cube
edge lenght of samples | mm | 10
supports |  | yes
supports height | mm | 5
supports type |  | block support
material |  | 42CrMo4 (AISI 4140)
powder manufacturer |  | TLS Technik GmbH & Co Spezialpulver KG
details concerning the powder |  | https://doi.org/10.1520/STP163720200125
recyceled powder |  | yes
substrate plate size |  | 280 mm x 280 mm
substrate plate material |  | steel
substrate plate temperature | °C | 100
atmosphere |  | argon
oxygen level |  | < 0.2%
laser |  | 400 W fibre laser
laser beam profile |  | Gaussian
scanning strategy |  | line scanning strategy
rotation of the scanning direction in each layer |  | yes
rotation angle in each layer | ° | 90
contour passes |  | yes
laser power of contour passes | W | 275
scan speed of contour passes | mm/s | 900
INFORMATION CONCERNING MICROMAGNETIC TESTING
used machine |  | 3MA-II device
machine manufacturer |  | Fraunhofer Institute for Nondestructive Testing IZFP
sensor |  | standard high-frequency sensor
holder for sensor |  | custom-built holder
weight for constant contact pressure | g | 200
closed magnetic circuit |  | no
preliminary tests to identify measurement parameters |  | according to the machine manufacturer's instructions
number of measurements per sample |  | 10
individual measurements per measurement |  | 10
total number of measurements per sample |  | 100
interruption of the contact of sensor and sample between measurements |  | at least 20 s
repetition of measurements |  | for 5 selected samples
number of repetitions |  | 5
MEASUREMENT PARAMETERS OF THE MICROMAGNETIC TESTING
global: magnetization frequency | Hz | 500
global: averaging subcycles |  | 3
global: probe type |  | HF
harmonic analysis (HA): magnetization amplitude | A/cm | 45
harmonic analysis (HA): magnetization amplitude tolerance | A/cm | ± 0.30
Barkhausen noise (BN): magnetization amplitude | A/cm | 45
Barkhausen noise (BN): magnetization amplitude tolerance | A/cm | ± 0.30
Barkhausen noise (BN): highpass frequency | MHz | 1
Barkhausen noise (BN): lowpass frequency | MHz | 5
Barkhausen noise (BN): gain | dB | 10
Barkhausen noise (BN): mag phase offset | ° | 32
Barkhausen noise (BN): sharpness |  | 20
incremental permeability (IP): magnetization amplitude | A/cm | 45
incremental permeability (IP): magnetization amplitude tolerance | A/cm | ± 0.30
incremental permeability (IP): eddy frequency | kHz | 100
incremental permeability (IP): eddy amplitude | dB | 20
incremental permeability (IP): eddy gain | dB | 23
incremental permeability (IP): eddy phase offset | ° | 160
incremental permeability (IP): mag phase offset | ° | 32
incremental permeability (IP): sharpness |  | 20
eddy current (EC): magnetization amplitude | A/cm | 45
eddy current (EC): magnetization amplitude tolerance | A/cm | ± 0.30
eddy current (EC): number of frequencies |  | 4
eddy current (EC) frequency 1: frequency | kHz | 50
eddy current (EC) frequency 1: amplitude | dB | 20
eddy current (EC) frequency 1: gain | dB | 33
eddy current (EC) frequency 1: phase | ° | 0
eddy current (EC) frequency 2: frequency | kHz | 100
eddy current (EC) frequency 2: amplitude | dB | 20
eddy current (EC) frequency 2: gain | dB | 23
eddy current (EC) frequency 2: phase | ° | 0
eddy current (EC) frequency 3: frequency | kHz | 150
eddy current (EC) frequency 3: amplitude | dB | 20
eddy current (EC) frequency 3: gain | dB | 18
eddy current (EC) frequency 3: phase | ° | 0
eddy current (EC) frequency 4: frequency | kHz | 200
eddy current (EC) frequency 4: amplitude | dB | 20
eddy current (EC) frequency 4: gain | dB | 16
eddy current (EC) frequency 4: phase | ° | 0
eddy current (EC): drift compensation |  | OFF
INFORMATION CONCERNING SAMPLE PREPARATION FOR IMAGE CAPTURING
material removed by |  | cutting
removed material |  | 3 mm thick plate
cutting direction |  | parallel to building direction
embedded in resin |  | no
automatically grinding |  | yes
used machine |  | AutoMet 300
machine manufacturer |  | Buehler – ITW Test & Measurement GmbH
grounded down to … grit size | µm | 5
note |  | position and angle of the resulting cross-sections could vary slightly
INFORMATION CONCERNING IMAGE CAPTURING
used micorscope |  | AxioPlan
microscope manufacturer |  | Carl Zeiss Microscopy GmbH
magnification |  | 50x
resolution | µm/Pixel | 2.056
overview image or detail images |  | overview image
captured as single image or series of images |  | series of images
program to stitch images |  | Adobe Photoshop CS2
function to stitch images |  | Photomerge
INFORMATION CONCERNING POROSITY DETERMINATION
measurement range |  | yes
measurement range shape |  | square
edge length of measurement range in Pixel | Pixel | 4000
edge length of measurement range in mm | mm | 8.224
location of measurement range |  | middle of the sample
program for porosity determination |  | ImageJ
function to create binary image |  | Adjust Threshold
pre-processing of binary images |  | remove lines stemming from the grinding process if necessary
function for porosity determination |  | Analyze Particles
analyze particles: size in Pixel^2 |  | 100 - Infinity
analyze particles: circularity |  | 0 .00- 1.00
analyze particles: exlude on edges |  | no
analyze particles: include holes |  | no
calculation of porosity |  | area of pores / area of measurement range

## data micromagnetic NDT
for better readability, data was converted from the original format generated by the 3MA software
names of 3MA variables beginn with P_ (for parameter), T_ (for transfer) or R_ (for result)
names of important variables are given
[16 empty] | harmonic analysis | harmonic analysis | harmonic analysis | harmonic analysis | harmonic analysis | harmonic analysis | harmonic analysis | harmonic analysis | harmonic analysis | harmonic analysis | harmonic analysis | harmonic analysis | harmonic analysis | harmonic analysis | Barkhausen noise | Barkhausen noise | Barkhausen noise | Barkhausen noise | Barkhausen noise | Barkhausen noise | Barkhausen noise | Barkhausen noise | Barkhausen noise | Barkhausen noise | Barkhausen noise | Barkhausen noise | Barkhausen noise | Barkhausen noise | Barkhausen noise | incremental permeability | incremental permeability | incremental permeability | incremental permeability | incremental permeability | incremental permeability | incremental permeability | incremental permeability | incremental permeability | incremental permeability | incremental permeability | incremental permeability | incremental permeability | incremental permeability | incremental permeability | incremental permeability | incremental permeability | eddy current | eddy current | eddy current | eddy current | eddy current | eddy current | eddy current | eddy current | eddy current | eddy current | eddy current | eddy current | eddy current | eddy current | eddy current | eddy current | eddy current | eddy current | eddy current | eddy current | eddy current | eddy current | eddy current | eddy current | eddy current | eddy current | eddy current | eddy current | eddy current | eddy current | eddy current | eddy current | eddy current | eddy current | eddy current | eddy current | eddy current | eddy current | eddy current | eddy current | eddy current | eddy current | eddy current | eddy current | eddy current | eddy current | eddy current | eddy current | eddy current | eddy current
sample | layer thickness | laser power | scan speed | hatch | energy density | measurement |  |  | individual measurement |  |  |  | magnetization frequency | probe type | averaging subcycles | magnetization amplitude | tolerance of magnetization amplitude |  | final stage voltage of the electromagnet | amplitude of the 3rd harmonic | amplitude of the 5th harmonic | amplitude of the 7th harmonic | phase of the 3rd harmonic | phase of the 5th harmonic | phase of the 7th harmonic | sum of all upper harmonics | distortion factor | coercive field strength derived from harmonic analysis | harmonic content of the magnetic field strength at zero crossing | magnetization amplitude | tolerance of magnetization amplitude | lowpass | highpass | gain | mag phase offset | sharpness |  | maximum amplitude | amplitude averaged over one magnetization cycle | amplitude at remanence point | coercive field strength derived from Barkhausen noise | curve width at 25% of Mmax | curve width at 50% of Mmax | curve width at 75% of Mmax | magnetization amplitude | tolerance of magnetization amplitude | eddy frequency | eddy amplitude | eddy gain | eddy phase offset | mag phase offset | sharpness |  |  | maximum amplitude | amplitude averaged over one magnetization cycle | amplitude at remanence point | coercive field strength derived from incremental permeability | curve width at 25% of umax | curve width at 50% of umax | curve width at 75% of umax | magnetization amplitude | tolerance of magnetization amplitude | frequency 1: frequency | frequency 1: amplitude | frequency 1: gain | frequency 1: phase | frequency 2: frequency | frequency 2: amplitude | frequency 2: gain | frequency 2: phase | frequency 3: frequency | frequency 3: amplitude | frequency 3: gain | frequency 3: phase | frequency 4: frequency | frequency 4: amplitude | frequency 4: gain | frequency 4: phase |  |  |  |  | frequency 1: real part of the eddy current signal | frequency 1: imaginary part of the eddy current signal | frequency 1: signal magnitude | frequency 1: signal phase |  |  |  |  | frequency 2: real part of the eddy current signal | frequency 2: imaginary part of the eddy current signal | frequency 2: signal magnitude | frequency 2: signal phase |  |  |  |  | frequency 3: real part of the eddy current signal | frequency 3: imaginary part of the eddy current signal | frequency 3: signal magnitude | frequency 3: signal phase |  |  |  |  | frequency 4: real part of the eddy current signal | frequency 4: imaginary part of the eddy current signal | frequency 4: signal magnitude | frequency 4: signal phase
| s | P | v_s | h | E | T_PPCategory | T_Target1 | P_Comm | P_Cycle | P_Cycles | P_Date | P_Time | P_MagFreq | P_ProbeType | P_AvgSubcycles | P_HarmMagAmp | P_HarmMagAmpTol | T_HarmOvlA | R_Vmag | R_A3 | R_A5 | R_A7 | R_P3 | R_P5 | R_P7 | R_UHS | R_K | R_Hco | R_Hro | P_BarkMagAmp | P_BarkMagAmpTol | P_BarkLP | P_BarkHP | P_BarkGain | P_BarkMagPhase | P_BarkSharpness | T_BarkOvlA | R_Mmax | R_Mmean | R_Mr | R_Hcm | R_DH25m | R_DH50m | R_DH75m | P_PermMagAmp | P_PermMagAmpTol | P_PermEddyFreq | P_PermEddyAmp | P_PermGain | P_PermEddyPhase | P_PermMagPhase | P_PermSharpness | T_PermOvlA | T_PermOvlE | R_umax | R_umean | R_ur | R_Hcu | R_DH25u | R_DH50u | R_DH75u | P_EddyMagAmp | P_EddyMagAmpTol | P_EddyFreq1 | P_EddyAmp1 | P_EddyGain1 | P_EddyPhase1 | P_EddyFreq2 | P_EddyAmp2 | P_EddyGain2 | P_EddyPhase2 | P_EddyFreq3 | P_EddyAmp3 | P_EddyGain3 | P_EddyPhase3 | P_EddyFreq4 | P_EddyAmp4 | P_EddyGain4 | P_EddyPhase4 | T_Eddy0Re1 | T_Eddy0Im1 | T_EddyOvlA1 | T_EddyOvlE1 | R_Re1 | R_Im1 | R_Mag1 | R_Ph1 | T_Eddy0Re2 | T_Eddy0Im2 | T_EddyOvlA2 | T_EddyOvlE2 | R_Re2 | R_Im2 | R_Mag2 | R_Ph2 | T_Eddy0Re3 | T_Eddy0Im3 | T_EddyOvlA3 | T_EddyOvlE3 | R_Re3 | R_Im3 | R_Mag3 | R_Ph3 | T_Eddy0Re4 | T_Eddy0Im4 | T_EddyOvlA4 | T_EddyOvlE4 | R_Re4 | R_Im4 | R_Mag4 | R_Ph4
| mm | W | mm/s | mm | J / mm³ | [7 empty] | Hz |  |  | A/cm | A/cm |  | V | A/cm | A/cm | A/cm | rad | rad | rad | A/cm | % | A/cm | A/cm | A/cm | A/cm |  |  | dB |  |  |  | V | V | V | A/cm | A/cm | A/cm | A/cm | A/cm | A/cm | Hz | dB | dB | ° | ° |  |  |  | V | V | V | A/cm | A/cm | A/cm | A/cm | A/cm | A/cm | Hz | dB | dB | ° | Hz | dB | dB | ° | Hz | dB | dB | ° | Hz | dB | dB | ° |  |  |  |  | V | V | V | rad |  |  |  |  | V | V | V | rad |  |  |  |  | V | V | V | rad |  |  |  |  | V | V | V | rad
1 | 60 | 250 | 1570 | 0.25 | 10.6157 | 1 | 0 | 0 | 1 | 10 | 0 | 0 | 500 | 2 | 3 | 45 | 0.3 | 0 | 1.576 | 0.79553 | 0.075874 | 0.03131 | 1.4826 | 0.78851 | 2.5276 | 0.90963 | 1.7776 | 20.9666 | 0.86228 | 45 | 0.3 | 3 | 3 | 10 | 32 | 20 | 0 | 0.037048 | 0.010727 | 0.001407 | 37.4243 | 20.4974 | 16.1504 | 10.6075 | 45 | 0.3 | 100000 | 20 | 23 | 160 | 32 | 20 | 0 | 0 | 0.22176 | 0.10611 | 0.055847 | 38.1551 | 41.0066 | 26.3049 | 18.1322 | 45 | 0.3 | 50000 | 20 | 33 | 0 | 100000 | 20 | 23 | 0 | 150000 | 20 | 18 | 0 | 200000 | 20 | 16 | 0 | 0 | 0 | 0 | 0 | 0.93055 | 0.092257 | 0.93511 | 0.098819 | 0 | 0 | 0 | 0 | 0.5857 | 0.6677 | 0.88818 | 0.85073 | 0 | 0 | 0 | 0 | 0.27672 | 0.90232 | 0.9438 | 1.2732 | 0 | 0 | 0 | 0 | 0.010608 | 1.1049 | 1.105 | 1.5612
1 | 60 | 250 | 1570 | 0.25 | 10.6157 | 1 | 0 | 0 | 2 | 10 | 0 | 0 | 500 | 2 | 3 | 45 | 0.3 | 0 | 1.5782 | 0.79781 | 0.069117 | 0.032028 | 1.4861 | 0.76411 | 2.7882 | 0.90756 | 1.7791 | 21.0953 | 0.85392 | 45 | 0.3 | 3 | 3 | 10 | 32 | 20 | 0 | 0.03644 | 0.010905 | 0.0014736 | 38.1565 | 20.3818 | 16.3202 | 11.7033 | 45 | 0.3 | 100000 | 20 | 23 | 160 | 32 | 20 | 0 | 0 | 0.22203 | 0.10643 | 0.056133 | 38.1019 | 41.2307 | 26.5096 | 18.3032 | 45 | 0.3 | 50000 | 20 | 33 | 0 | 100000 | 20 | 23 | 0 | 150000 | 20 | 18 | 0 | 200000 | 20 | 16 | 0 | 0 | 0 | 0 | 0 | 0.93009 | 0.092231 | 0.93465 | 0.098841 | 0 | 0 | 0 | 0 | 0.58567 | 0.66732 | 0.88788 | 0.85047 | 0 | 0 | 0 | 0 | 0.27685 | 0.90212 | 0.94364 | 1.273 | 0 | 0 | 0 | 0 | 0.010786 | 1.1047 | 1.1048 | 1.561
1 | 60 | 250 | 1570 | 0.25 | 10.6157 | 1 | 0 | 0 | 3 | 10 | 0 | 0 | 500 | 2 | 3 | 45 | 0.3 | 0 | 1.5773 | 0.79314 | 0.074913 | 0.044247 | 1.4737 | 0.64713 | 2.4523 | 0.92443 | 1.772 | 20.8684 | 0.854 | 45 | 0.3 | 3 | 3 | 10 | 32 | 20 | 0 | 0.0384 | 0.011017 | 0.0013687 | 37.8497 | 20.3471 | 15.956 | 10.4944 | 45 | 0.3 | 100000 | 20 | 23 | 160 | 32 | 20 | 0 | 0 | 0.22221 | 0.10644 | 0.055955 | 37.903 | 41.1616 | 26.4319 | 18.2138 | 45 | 0.3 | 50000 | 20 | 33 | 0 | 100000 | 20 | 23 | 0 | 150000 | 20 | 18 | 0 | 200000 | 20 | 16 | 0 | 0 | 0 | 0 | 0 | 0.92968 | 0.091849 | 0.93421 | 0.098476 | 0 | 0 | 0 | 0 | 0.58567 | 0.66701 | 0.88765 | 0.85024 | 0 | 0 | 0 | 0 | 0.27692 | 0.90184 | 0.9434 | 1.2729 | 0 | 0 | 0 | 0 | 0.01099 | 1.1046 | 1.1046 | 1.5608
1 | 60 | 250 | 1570 | 0.25 | 10.6157 | 1 | 0 | 0 | 4 | 10 | 0 | 0 | 500 | 2 | 3 | 45 | 0.3 | 0 | 1.5773 | 0.80298 | 0.069757 | 0.042564 | 1.4689 | 0.70118 | 2.4232 | 0.92936 | 1.7932 | 20.7698 | 0.86654 | 45 | 0.3 | 3 | 3 | 10 | 32 | 20 | 0 | 0.038101 | 0.010883 | 0.0013479 | 38.1841 | 20.7741 | 16.059 | 10.8751 | 45 | 0.3 | 100000 | 20 | 23 | 160 | 32 | 20 | 0 | 0 | 0.22233 | 0.10657 | 0.056012 | 37.9715 | 41.0922 | 26.3772 | 18.1539 | 45 | 0.3 | 50000 | 20 | 33 | 0 | 100000 | 20 | 23 | 0 | 150000 | 20 | 18 | 0 | 200000 | 20 | 16 | 0 | 0 | 0 | 0 | 0 | 0.92958 | 0.091568 | 0.93408 | 0.098188 | 0 | 0 | 0 | 0 | 0.58554 | 0.66681 | 0.88741 | 0.8502 | 0 | 0 | 0 | 0 | 0.27703 | 0.90174 | 0.94333 | 1.2727 | 0 | 0 | 0 | 0 | 0.011067 | 1.1045 | 1.1046 | 1.5608
1 | 60 | 250 | 1570 | 0.25 | 10.6157 | 1 | 0 | 0 | 5 | 10 | 0 | 0 | 500 | 2 | 3 | 45 | 0.3 | 0 | 1.5782 | 0.80716 | 0.071227 | 0.040456 | 1.472 | 0.66078 | 2.379 | 0.9292 | 1.8011 | 20.914 | 0.86871 | 45 | 0.3 | 3 | 3 | 10 | 32 | 20 | 0 | 0.037074 | 0.010794 | 0.0015534 | 38.7746 | 19.9752 | 15.6429 | 10.7181 | 45 | 0.3 | 100000 | 20 | 23 | 160 | 32 | 20 | 0 | 0 | 0.22227 | 0.10652 | 0.055989 | 38.0686 | 41.0835 | 26.4403 | 18.1064 | 45 | 0.3 | 50000 | 20 | 33 | 0 | 100000 | 20 | 23 | 0 | 150000 | 20 | 18 | 0 | 200000 | 20 | 16 | 0 | 0 | 0 | 0 | 0 | 0.9293 | 0.091517 | 0.9338 | 0.098163 | 0 | 0 | 0 | 0 | 0.58564 | 0.66661 | 0.88732 | 0.84996 | 0 | 0 | 0 | 0 | 0.27703 | 0.90166 | 0.94326 | 1.2727 | 0 | 0 | 0 | 0 | 0.011067 | 1.1045 | 1.1046 | 1.5608
1 | 60 | 250 | 1570 | 0.25 | 10.6157 | 1 | 0 | 0 | 6 | 10 | 0 | 0 | 500 | 2 | 3 | 45 | 0.3 | 0 | 1.5796 | 0.79835 | 0.070721 | 0.037966 | 1.4837 | 0.69438 | 2.4507 | 0.91259 | 1.7802 | 20.9753 | 0.85968 | 45 | 0.3 | 3 | 3 | 10 | 32 | 20 | 0 | 0.038585 | 0.011021 | 0.0014364 | 38.4351 | 20.3481 | 15.6831 | 10.7261 | 45 | 0.3 | 100000 | 20 | 23 | 160 | 32 | 20 | 0 | 0 | 0.22234 | 0.10667 | 0.056099 | 37.9996 | 41.1466 | 26.3244 | 18.2849 | 45 | 0.3 | 50000 | 20 | 33 | 0 | 100000 | 20 | 23 | 0 | 150000 | 20 | 18 | 0 | 200000 | 20 | 16 | 0 | 0 | 0 | 0 | 0 | 0.92917 | 0.091568 | 0.93367 | 0.098231 | 0 | 0 | 0 | 0 | 0.58564 | 0.66658 | 0.8873 | 0.84994 | 0 | 0 | 0 | 0 | 0.2771 | 0.90151 | 0.94313 | 1.2726 | 0 | 0 | 0 | 0 | 0.011143 | 1.1044 | 1.1044 | 1.5607
1 | 60 | 250 | 1570 | 0.25 | 10.6157 | 1 | 0 | 0 | 7 | 10 | 0 | 0 | 500 | 2 | 3 | 45 | 0.3 | 0 | 1.5778 | 0.80586 | 0.075506 | 0.042388 | 1.4818 | 0.63887 | 2.4083 | 0.93669 | 1.8005 | 21.0446 | 0.8677 | 45 | 0.3 | 3 | 3 | 10 | 32 | 20 | 0 | 0.037354 | 0.01105 | 0.0017854 | 37.6643 | 20.5195 | 16.158 | 11.1244 | 45 | 0.3 | 100000 | 20 | 23 | 160 | 32 | 20 | 0 | 0 | 0.22235 | 0.10663 | 0.056172 | 38.0716 | 41.1083 | 26.4953 | 18.2655 | 45 | 0.3 | 50000 | 20 | 33 | 0 | 100000 | 20 | 23 | 0 | 150000 | 20 | 18 | 0 | 200000 | 20 | 16 | 0 | 0 | 0 | 0 | 0 | 0.92894 | 0.091109 | 0.9334 | 0.097766 | 0 | 0 | 0 | 0 | 0.58554 | 0.66632 | 0.88705 | 0.84984 | 0 | 0 | 0 | 0 | 0.27715 | 0.90125 | 0.9429 | 1.2725 | 0 | 0 | 0 | 0 | 0.011245 | 1.1043 | 1.1043 | 1.5606
1 | 60 | 250 | 1570 | 0.25 | 10.6157 | 1 | 0 | 0 | 8 | 10 | 0 | 0 | 500 | 2 | 3 | 45 | 0.3 | 0 | 1.5796 | 0.81069 | 0.074402 | 0.035383 | 1.479 | 0.71885 | 2.4425 | 0.9307 | 1.8082 | 20.9257 | 0.8724 | 45 | 0.3 | 3 | 3 | 10 | 32 | 20 | 0 | 0.037708 | 0.010759 | 0.0015954 | 36.8441 | 20.423 | 15.4877 | 10.1777 | 45 | 0.3 | 100000 | 20 | 23 | 160 | 32 | 20 | 0 | 0 | 0.22261 | 0.10669 | 0.056071 | 38.012 | 40.9472 | 26.3165 | 18.2665 | 45 | 0.3 | 50000 | 20 | 33 | 0 | 100000 | 20 | 23 | 0 | 150000 | 20 | 18 | 0 | 200000 | 20 | 16 | 0 | 0 | 0 | 0 | 0 | 0.9291 | 0.091415 | 0.93358 | 0.098076 | 0 | 0 | 0 | 0 | 0.58559 | 0.66635 | 0.8871 | 0.84981 | 0 | 0 | 0 | 0 | 0.2771 | 0.90133 | 0.94296 | 1.2725 | 0 | 0 | 0 | 0 | 0.011296 | 1.1042 | 1.1043 | 1.5606
1 | 60 | 250 | 1570 | 0.25 | 10.6157 | 1 | 0 | 0 | 9 | 10 | 0 | 0 | 500 | 2 | 3 | 45 | 0.3 | 0 | 1.5787 | 0.80508 | 0.074844 | 0.036938 | 1.4788 | 0.70979 | 2.7763 | 0.92284 | 1.7981 | 20.9453 | 0.86323 | 45 | 0.3 | 3 | 3 | 10 | 32 | 20 | 0 | 0.037921 | 0.010874 | 0.0010975 | 38.4746 | 20.0515 | 16.0709 | 10.5707 | 45 | 0.3 | 100000 | 20 | 23 | 160 | 32 | 20 | 0 | 0 | 0.22242 | 0.10652 | 0.055956 | 37.9893 | 40.9806 | 26.4305 | 18.0824 | 45 | 0.3 | 50000 | 20 | 33 | 0 | 100000 | 20 | 23 | 0 | 150000 | 20 | 18 | 0 | 200000 | 20 | 16 | 0 | 0 | 0 | 0 | 0 | 0.92874 | 0.091186 | 0.93321 | 0.097869 | 0 | 0 | 0 | 0 | 0.58562 | 0.66617 | 0.88698 | 0.84966 | 0 | 0 | 0 | 0 | 0.27715 | 0.9013 | 0.94295 | 1.2725 | 0 | 0 | 0 | 0 | 0.011271 | 1.1042 | 1.1043 | 1.5606
1 | 60 | 250 | 1570 | 0.25 | 10.6157 | 1 | 0 | 0 | 10 | 10 | 0 | 0 | 500 | 2 | 3 | 45 | 0.3 | 0 | 1.5813 | 0.80338 | 0.07727 | 0.031357 | 1.4815 | 0.81776 | 2.6402 | 0.92057 | 1.7912 | 20.9564 | 0.8695 | 45 | 0.3 | 3 | 3 | 10 | 32 | 20 | 0 | 0.036623 | 0.010747 | 0.0016401 | 37.1784 | 20.6033 | 16.467 | 11.2086 | 45 | 0.3 | 100000 | 20 | 23 | 160 | 32 | 20 | 0 | 0 | 0.22278 | 0.10679 | 0.056284 | 38.0438 | 41.1899 | 26.387 | 18.1534 | 45 | 0.3 | 50000 | 20 | 33 | 0 | 100000 | 20 | 23 | 0 | 150000 | 20 | 18 | 0 | 200000 | 20 | 16 | 0 | 0 | 0 | 0 | 0 | 0.92861 | 0.09116 | 0.93308 | 0.097855 | 0 | 0 | 0 | 0 | 0.58564 | 0.66604 | 0.8869 | 0.84954 | 0 | 0 | 0 | 0 | 0.2772 | 0.9011 | 0.94277 | 1.2724 | 0 | 0 | 0 | 0 | 0.011398 | 1.1042 | 1.1043 | 1.5605
1 | 60 | 250 | 1570 | 0.25 | 10.6157 | 2 | 0 | 0 | 1 | 10 | 0 | 0 | 500 | 2 | 3 | 45 | 0.3 | 0 | 1.5809 | 0.81608 | 0.07551 | 0.0399 | 1.4847 | 0.77951 | 2.6005 | 0.93854 | 1.8209 | 20.8924 | 0.88008 | 45 | 0.3 | 3 | 3 | 10 | 32 | 20 | 0 | 0.038533 | 0.011125 | 0.0013073 | 37.8319 | 20.1571 | 16.0487 | 10.3774 | 45 | 0.3 | 100000 | 20 | 23 | 160 | 32 | 20 | 0 | 0 | 0.22484 | 0.10755 | 0.056466 | 37.7549 | 40.8239 | 26.412 | 18.1883 | 45 | 0.3 | 50000 | 20 | 33 | 0 | 100000 | 20 | 23 | 0 | 150000 | 20 | 18 | 0 | 200000 | 20 | 16 | 0 | 0 | 0 | 0 | 0 | 0.92797 | 0.090625 | 0.93239 | 0.09735 | 0 | 0 | 0 | 0 | 0.58564 | 0.66561 | 0.88658 | 0.84922 | 0 | 0 | 0 | 0 | 0.27751 | 0.90082 | 0.94259 | 1.272 | 0 | 0 | 0 | 0 | 0.011832 | 1.1041 | 1.1041 | 1.5601
1 | 60 | 250 | 1570 | 0.25 | 10.6157 | 2 | 0 | 0 | 2 | 10 | 0 | 0 | 500 | 2 | 3 | 45 | 0.3 | 0 | 1.5804 | 0.82237 | 0.07971 | 0.038809 | 1.4903 | 0.81595 | 2.6057 | 0.94988 | 1.8361 | 20.9253 | 0.89073 | 45 | 0.3 | 3 | 3 | 10 | 32 | 20 | 0 | 0.038116 | 0.010941 | 0.0013612 | 37.6551 | 20.6596 | 15.7823 | 10.7492 | 45 | 0.3 | 100000 | 20 | 23 | 160 | 32 | 20 | 0 | 0 | 0.22507 | 0.10748 | 0.056279 | 37.9252 | 40.8348 | 26.2697 | 18.1957 | 45 | 0.3 | 50000 | 20 | 33 | 0 | 100000 | 20 | 23 | 0 | 150000 | 20 | 18 | 0 | 200000 | 20 | 16 | 0 | 0 | 0 | 0 | 0 | 0.92744 | 0.090395 | 0.93183 | 0.097161 | 0 | 0 | 0 | 0 | 0.58557 | 0.66525 | 0.88626 | 0.84902 | 0 | 0 | 0 | 0 | 0.27751 | 0.90051 | 0.9423 | 1.2719 | 0 | 0 | 0 | 0 | 0.011908 | 1.1039 | 1.1039 | 1.56
1 | 60 | 250 | 1570 | 0.25 | 10.6157 | 2 | 0 | 0 | 3 | 10 | 0 | 0 | 500 | 2 | 3 | 45 | 0.3 | 0 | 1.58 | 0.81703 | 0.081847 | 0.041728 | 1.4848 | 0.74559 | 2.4586 | 0.95181 | 1.8261 | 20.9083 | 0.8845 | 45 | 0.3 | 3 | 3 | 10 | 32 | 20 | 0 | 0.040028 | 0.011145 | 0.0012553 | 38.2285 | 19.9346 | 15.1888 | 10.1771 | 45 | 0.3 | 100000 | 20 | 23 | 160 | 32 | 20 | 0 | 0 | 0.22482 | 0.10753 | 0.056401 | 37.8978 | 40.8959 | 26.4462 | 18.1931 | 45 | 0.3 | 50000 | 20 | 33 | 0 | 100000 | 20 | 23 | 0 | 150000 | 20 | 18 | 0 | 200000 | 20 | 16 | 0 | 0 | 0 | 0 | 0 | 0.92726 | 0.090115 | 0.93163 | 0.09688 | 0 | 0 | 0 | 0 | 0.58559 | 0.66508 | 0.88614 | 0.84886 | 0 | 0 | 0 | 0 | 0.27766 | 0.90043 | 0.94227 | 1.2717 | 0 | 0 | 0 | 0 | 0.011959 | 1.1038 | 1.1039 | 1.56
1 | 60 | 250 | 1570 | 0.25 | 10.6157 | 2 | 0 | 0 | 4 | 10 | 0 | 0 | 500 | 2 | 3 | 45 | 0.3 | 0 | 1.5818 | 0.82283 | 0.071803 | 0.040503 | 1.4872 | 0.74397 | 2.4795 | 0.94367 | 1.8355 | 20.8739 | 0.89147 | 45 | 0.3 | 3 | 3 | 10 | 32 | 20 | 0 | 0.038108 | 0.01118 | 0.0015091 | 37.2732 | 20.0744 | 15.7398 | 10.7158 | 45 | 0.3 | 100000 | 20 | 23 | 160 | 32 | 20 | 0 | 0 | 0.22545 | 0.10769 | 0.056537 | 37.9029 | 40.7972 | 26.2837 | 18.2528 | 45 | 0.3 | 50000 | 20 | 33 | 0 | 100000 | 20 | 23 | 0 | 150000 | 20 | 18 | 0 | 200000 | 20 | 16 | 0 | 0 | 0 | 0 | 0 | 0.92711 | 0.090064 | 0.93147 | 0.096841 | 0 | 0 | 0 | 0 | 0.58559 | 0.6649 | 0.88601 | 0.84873 | 0 | 0 | 0 | 0 | 0.27759 | 0.90033 | 0.94215 | 1.2717 | 0 | 0 | 0 | 0 | 0.011985 | 1.1037 | 1.1038 | 1.5599
1 | 60 | 250 | 1570 | 0.25 | 10.6157 | 2 | 0 | 0 | 5 | 10 | 0 | 0 | 500 | 2 | 3 | 45 | 0.3 | 0 | 1.5809 | 0.82626 | 0.079042 | 0.034054 | 1.4928 | 0.84596 | 2.7294 | 0.94825 | 1.8447 | 21.0912 | 0.89307 | 45 | 0.3 | 3 | 3 | 10 | 32 | 20 | 0 | 0.039062 | 0.01108 | 0.0013942 | 37.6196 | 19.996 | 15.3857 | 10.5079 | 45 | 0.3 | 100000 | 20 | 23 | 160 | 32 | 20 | 0 | 0 | 0.22539 | 0.10769 | 0.056519 | 37.9841 | 40.9114 | 26.3272 | 18.1056 | 45 | 0.3 | 50000 | 20 | 33 | 0 | 100000 | 20 | 23 | 0 | 150000 | 20 | 18 | 0 | 200000 | 20 | 16 | 0 | 0 | 0 | 0 | 0 | 0.92678 | 0.089936 | 0.93113 | 0.096739 | 0 | 0 | 0 | 0 | 0.58549 | 0.6648 | 0.88586 | 0.84874 | 0 | 0 | 0 | 0 | 0.27769 | 0.90015 | 0.94201 | 1.2716 | 0 | 0 | 0 | 0 | 0.012112 | 1.1037 | 1.1037 | 1.5598
1 | 60 | 250 | 1570 | 0.25 | 10.6157 | 2 | 0 | 0 | 6 | 10 | 0 | 0 | 500 | 2 | 3 | 45 | 0.3 | 0 | 1.5796 | 0.81976 | 0.086714 | 0.043126 | 1.4797 | 0.7348 | 2.6965 | 0.95751 | 1.8347 | 20.8382 | 0.89525 | 45 | 0.3 | 3 | 3 | 10 | 32 | 20 | 0 | 0.037362 | 0.010913 | 0.001439 | 37.6285 | 20.3271 | 15.9221 | 10.753 | 45 | 0.3 | 100000 | 20 | 23 | 160 | 32 | 20 | 0 | 0 | 0.22494 | 0.10756 | 0.056485 | 37.8661 | 40.8013 | 26.3822 | 18.2439 | 45 | 0.3 | 50000 | 20 | 33 | 0 | 100000 | 20 | 23 | 0 | 150000 | 20 | 18 | 0 | 200000 | 20 | 16 | 0 | 0 | 0 | 0 | 0 | 0.92678 | 0.08986 | 0.93112 | 0.096658 | 0 | 0 | 0 | 0 | 0.58547 | 0.66474 | 0.88581 | 0.84872 | 0 | 0 | 0 | 0 | 0.27769 | 0.90005 | 0.94192 | 1.2715 | 0 | 0 | 0 | 0 | 0.012189 | 1.1036 | 1.1037 | 1.5598
1 | 60 | 250 | 1570 | 0.25 | 10.6157 | 2 | 0 | 0 | 7 | 10 | 0 | 0 | 500 | 2 | 3 | 45 | 0.3 | 0 | 1.5827 | 0.82218 | 0.073986 | 0.041088 | 1.4858 | 0.76787 | 2.5348 | 0.9432 | 1.8334 | 20.874 | 0.89614 | 45 | 0.3 | 3 | 3 | 10 | 32 | 20 | 0 | 0.036982 | 0.010822 | 0.0014322 | 37.6905 | 20.2427 | 15.9617 | 11.0545 | 45 | 0.3 | 100000 | 20 | 23 | 160 | 32 | 20 | 0 | 0 | 0.22504 | 0.10754 | 0.056594 | 37.9627 | 41.014 | 26.4642 | 18.1775 | 45 | 0.3 | 50000 | 20 | 33 | 0 | 100000 | 20 | 23 | 0 | 150000 | 20 | 18 | 0 | 200000 | 20 | 16 | 0 | 0 | 0 | 0 | 0 | 0.92667 | 0.089885 | 0.93102 | 0.096695 | 0 | 0 | 0 | 0 | 0.58547 | 0.66469 | 0.88577 | 0.84869 | 0 | 0 | 0 | 0 | 0.27769 | 0.9 | 0.94187 | 1.2715 | 0 | 0 | 0 | 0 | 0.012138 | 1.1035 | 1.1036 | 1.5598
1 | 60 | 250 | 1570 | 0.25 | 10.6157 | 2 | 0 | 0 | 8 | 10 | 0 | 0 | 500 | 2 | 3 | 45 | 0.3 | 0 | 1.5818 | 0.81942 | 0.079998 | 0.033214 | 1.4937 | 0.74833 | 2.6705 | 0.9437 | 1.8297 | 21.0758 | 0.87995 | 45 | 0.3 | 3 | 3 | 10 | 32 | 20 | 0 | 0.037976 | 0.011158 | 0.001311 | 37.0219 | 20.232 | 16.3358 | 11.8018 | 45 | 0.3 | 100000 | 20 | 23 | 160 | 32 | 20 | 0 | 0 | 0.22428 | 0.10739 | 0.056415 | 37.8563 | 40.9477 | 26.3793 | 18.2506 | 45 | 0.3 | 50000 | 20 | 33 | 0 | 100000 | 20 | 23 | 0 | 150000 | 20 | 18 | 0 | 200000 | 20 | 16 | 0 | 0 | 0 | 0 | 0 | 0.9268 | 0.090089 | 0.93117 | 0.0969 | 0 | 0 | 0 | 0 | 0.58544 | 0.66467 | 0.88573 | 0.84869 | 0 | 0 | 0 | 0 | 0.27769 | 0.90008 | 0.94194 | 1.2715 | 0 | 0 | 0 | 0 | 0.012112 | 1.1035 | 1.1036 | 1.5598
1 | 60 | 250 | 1570 | 0.25 | 10.6157 | 2 | 0 | 0 | 9 | 10 | 0 | 0 | 500 | 2 | 3 | 45 | 0.3 | 0 | 1.5804 | 0.81596 | 0.074953 | 0.042791 | 1.4774 | 0.65307 | 2.505 | 0.94299 | 1.8219 | 20.8442 | 0.88154 | 45 | 0.3 | 3 | 3 | 10 | 32 | 20 | 0 | 0.040607 | 0.011019 | 0.0013459 | 37.4542 | 20.0904 | 15.1357 | 9.3597 | 45 | 0.3 | 100000 | 20 | 23 | 160 | 32 | 20 | 0 | 0 | 0.22512 | 0.10761 | 0.056467 | 37.9473 | 40.8623 | 26.3681 | 18.1891 | 45 | 0.3 | 50000 | 20 | 33 | 0 | 100000 | 20 | 23 | 0 | 150000 | 20 | 18 | 0 | 200000 | 20 | 16 | 0 | 0 | 0 | 0 | 0 | 0.9265 | 0.089681 | 0.93083 | 0.096496 | 0 | 0 | 0 | 0 | 0.58539 | 0.66446 | 0.88555 | 0.84858 | 0 | 0 | 0 | 0 | 0.27782 | 0.8999 | 0.94181 | 1.2714 | 0 | 0 | 0 | 0 | 0.012189 | 1.1034 | 1.1035 | 1.5598
1 | 60 | 250 | 1570 | 0.25 | 10.6157 | 2 | 0 | 0 | 10 | 10 | 0 | 0 | 500 | 2 | 3 | 45 | 0.3 | 0 | 1.5827 | 0.82146 | 0.081253 | 0.037148 | 1.4903 | 0.83016 | 2.4265 | 0.95473 | 1.8339 | 20.8338 | 0.89888 | 45 | 0.3 | 3 | 3 | 10 | 32 | 20 | 0 | 0.037772 | 0.011082 | 0.0012835 | 36.927 | 20.3438 | 16.0163 | 11.0872 | 45 | 0.3 | 100000 | 20 | 23 | 160 | 32 | 20 | 0 | 0 | 0.22453 | 0.1074 | 0.056248 | 37.8609 | 40.7434 | 26.3017 | 18.2832 | 45 | 0.3 | 50000 | 20 | 33 | 0 | 100000 | 20 | 23 | 0 | 150000 | 20 | 18 | 0 | 200000 | 20 | 16 | 0 | 0 | 0 | 0 | 0 | 0.92652 | 0.089962 | 0.93088 | 0.096793 | 0 | 0 | 0 | 0 | 0.58547 | 0.66459 | 0.88569 | 0.84861 | 0 | 0 | 0 | 0 | 0.27764 | 0.89998 | 0.94183 | 1.2716 | 0 | 0 | 0 | 0 | 0.012163 | 1.1035 | 1.1036 | 1.5598
1 | 60 | 250 | 1570 | 0.25 | 10.6157 | 3 | 0 | 0 | 1 | 10 | 0 | 0 | 500 | 2 | 3 | 45 | 0.3 | 0 | 1.5778 | 0.81012 | 0.074687 | 0.039453 | 1.478 | 0.63109 | 2.547 | 0.93327 | 1.8103 | 20.8492 | 0.87033 | 45 | 0.3 | 3 | 3 | 10 | 32 | 20 | 0 | 0.038084 | 0.010951 | 0.0014163 | 38.0465 | 20.382 | 15.8439 | 10.7069 | 45 | 0.3 | 100000 | 20 | 23 | 160 | 32 | 20 | 0 | 0 | 0.22313 | 0.10694 | 0.056484 | 38.0732 | 41.3975 | 26.3987 | 18.3049 | 45 | 0.3 | 50000 | 20 | 33 | 0 | 100000 | 20 | 23 | 0 | 150000 | 20 | 18 | 0 | 200000 | 20 | 16 | 0 | 0 | 0 | 0 | 0 | 0.92869 | 0.091619 | 0.9332 | 0.098336 | 0 | 0 | 0 | 0 | 0.58542 | 0.66615 | 0.88683 | 0.84981 | 0 | 0 | 0 | 0 | 0.27713 | 0.90112 | 0.94277 | 1.2724 | 0 | 0 | 0 | 0 | 0.011296 | 1.1041 | 1.1041 | 1.5606
1 | 60 | 250 | 1570 | 0.25 | 10.6157 | 3 | 0 | 0 | 2 | 10 | 0 | 0 | 500 | 2 | 3 | 45 | 0.3 | 0 | 1.5756 | 0.80567 | 0.076101 | 0.04091 | 1.4725 | 0.68009 | 2.6378 | 0.93613 | 1.8038 | 20.9005 | 0.85898 | 45 | 0.3 | 3 | 3 | 10 | 32 | 20 | 0 | 0.037078 | 0.01056 | 0.0013749 | 36.8398 | 20.465 | 15.9634 | 10.4346 | 45 | 0.3 | 100000 | 20 | 23 | 160 | 32 | 20 | 0 | 0 | 0.22255 | 0.10664 | 0.056054 | 38.0761 | 41.1302 | 26.4391 | 18.2936 | 45 | 0.3 | 50000 | 20 | 33 | 0 | 100000 | 20 | 23 | 0 | 150000 | 20 | 18 | 0 | 200000 | 20 | 16 | 0 | 0 | 0 | 0 | 0 | 0.92843 | 0.091466 | 0.93293 | 0.0982 | 0 | 0 | 0 | 0 | 0.58534 | 0.66589 | 0.88658 | 0.84969 | 0 | 0 | 0 | 0 | 0.27715 | 0.90092 | 0.94259 | 1.2724 | 0 | 0 | 0 | 0 | 0.011424 | 1.104 | 1.1041 | 1.5604
1 | 60 | 250 | 1570 | 0.25 | 10.6157 | 3 | 0 | 0 | 3 | 10 | 0 | 0 | 500 | 2 | 3 | 45 | 0.3 | 0 | 1.5791 | 0.81052 | 0.068757 | 0.034034 | 1.4826 | 0.73711 | 2.576 | 0.91896 | 1.808 | 20.9847 | 0.86787 | 45 | 0.3 | 3 | 3 | 10 | 32 | 20 | 0 | 0.038137 | 0.011043 | 0.0013375 | 38.6508 | 20.4309 | 16.3155 | 10.8991 | 45 | 0.3 | 100000 | 20 | 23 | 160 | 32 | 20 | 0 | 0 | 0.22301 | 0.10666 | 0.056209 | 38.0553 | 41.0376 | 26.358 | 18.3011 | 45 | 0.3 | 50000 | 20 | 33 | 0 | 100000 | 20 | 23 | 0 | 150000 | 20 | 18 | 0 | 200000 | 20 | 16 | 0 | 0 | 0 | 0 | 0 | 0.92808 | 0.09139 | 0.93257 | 0.098156 | 0 | 0 | 0 | 0 | 0.58524 | 0.66584 | 0.88648 | 0.84974 | 0 | 0 | 0 | 0 | 0.27715 | 0.90087 | 0.94254 | 1.2723 | 0 | 0 | 0 | 0 | 0.011398 | 1.104 | 1.104 | 1.5605
1 | 60 | 250 | 1570 | 0.25 | 10.6157 | 3 | 0 | 0 | 4 | 10 | 0 | 0 | 500 | 2 | 3 | 45 | 0.3 | 0 | 1.5791 | 0.80222 | 0.078066 | 0.04032 | 1.4772 | 0.88578 | 2.4916 | 0.92865 | 1.7918 | 20.7035 | 0.88066 | 45 | 0.3 | 3 | 3 | 10 | 32 | 20 | 0 | 0.038917 | 0.011034 | 0.0014861 | 37.1966 | 19.6041 | 15.7331 | 10.8112 | 45 | 0.3 | 100000 | 20 | 23 | 160 | 32 | 20 | 0 | 0 | 0.22316 | 0.10701 | 0.05644 | 38.0249 | 41.2482 | 26.4399 | 18.2972 | 45 | 0.3 | 50000 | 20 | 33 | 0 | 100000 | 20 | 23 | 0 | 150000 | 20 | 18 | 0 | 200000 | 20 | 16 | 0 | 0 | 0 | 0 | 0 | 0.92795 | 0.091109 | 0.93241 | 0.09787 | 0 | 0 | 0 | 0 | 0.58531 | 0.66564 | 0.88638 | 0.84952 | 0 | 0 | 0 | 0 | 0.2772 | 0.90066 | 0.94236 | 1.2722 | 0 | 0 | 0 | 0 | 0.011475 | 1.1038 | 1.1039 | 1.5604
1 | 60 | 250 | 1570 | 0.25 | 10.6157 | 3 | 0 | 0 | 5 | 10 | 0 | 0 | 500 | 2 | 3 | 45 | 0.3 | 0 | 1.58 | 0.81412 | 0.075881 | 0.038615 | 1.4982 | 0.76262 | 2.5549 | 0.93504 | 1.8174 | 21.0854 | 0.8814 | 45 | 0.3 | 3 | 3 | 10 | 32 | 20 | 0 | 0.037251 | 0.010887 | 0.0012593 | 37.9951 | 20.6314 | 16.2943 | 11.1315 | 45 | 0.3 | 100000 | 20 | 23 | 160 | 32 | 20 | 0 | 0 | 0.22315 | 0.10676 | 0.056231 | 37.9146 | 41.0891 | 26.3959 | 18.1912 | 45 | 0.3 | 50000 | 20 | 33 | 0 | 100000 | 20 | 23 | 0 | 150000 | 20 | 18 | 0 | 200000 | 20 | 16 | 0 | 0 | 0 | 0 | 0 | 0.92805 | 0.091211 | 0.93252 | 0.097968 | 0 | 0 | 0 | 0 | 0.58529 | 0.66566 | 0.88638 | 0.84956 | 0 | 0 | 0 | 0 | 0.27713 | 0.90072 | 0.94238 | 1.2723 | 0 | 0 | 0 | 0 | 0.011424 | 1.1038 | 1.1039 | 1.5604
1 | 60 | 250 | 1570 | 0.25 | 10.6157 | 3 | 0 | 0 | 6 | 10 | 0 | 0 | 500 | 2 | 3 | 45 | 0.3 | 0 | 1.58 | 0.80891 | 0.074643 | 0.036337 | 1.4699 | 0.75253 | 2.6385 | 0.92832 | 1.8054 | 20.8473 | 0.86837 | 45 | 0.3 | 3 | 3 | 10 | 32 | 20 | 0 | 0.03886 | 0.010961 | 0.0015983 | 38.4721 | 20.4127 | 15.5159 | 10.0475 | 45 | 0.3 | 100000 | 20 | 23 | 160 | 32 | 20 | 0 | 0 | 0.22308 | 0.10688 | 0.056236 | 38.0441 | 41.0954 | 26.4933 | 18.2579 | 45 | 0.3 | 50000 | 20 | 33 | 0 | 100000 | 20 | 23 | 0 | 150000 | 20 | 18 | 0 | 200000 | 20 | 16 | 0 | 0 | 0 | 0 | 0 | 0.92752 | 0.090905 | 0.93196 | 0.097698 | 0 | 0 | 0 | 0 | 0.58521 | 0.66543 | 0.88616 | 0.84945 | 0 | 0 | 0 | 0 | 0.27723 | 0.90043 | 0.94215 | 1.2721 | 0 | 0 | 0 | 0 | 0.011653 | 1.1037 | 1.1038 | 1.5602
1 | 60 | 250 | 1570 | 0.25 | 10.6157 | 3 | 0 | 0 | 7 | 10 | 0 | 0 | 500 | 2 | 3 | 45 | 0.3 | 0 | 1.5796 | 0.81595 | 0.07421 | 0.038072 | 1.4881 | 0.80115 | 2.6906 | 0.93908 | 1.8226 | 21.0819 | 0.87622 | 45 | 0.3 | 3 | 3 | 10 | 32 | 20 | 0 | 0.038094 | 0.0111 | 0.0015649 | 38.0116 | 20.2278 | 15.4749 | 10.4262 | 45 | 0.3 | 100000 | 20 | 23 | 160 | 32 | 20 | 0 | 0 | 0.22278 | 0.1066 | 0.056016 | 37.9743 | 40.8456 | 26.4251 | 18.1105 | 45 | 0.3 | 50000 | 20 | 33 | 0 | 100000 | 20 | 23 | 0 | 150000 | 20 | 18 | 0 | 200000 | 20 | 16 | 0 | 0 | 0 | 0 | 0 | 0.92759 | 0.09088 | 0.93203 | 0.097662 | 0 | 0 | 0 | 0 | 0.58526 | 0.66543 | 0.88619 | 0.84941 | 0 | 0 | 0 | 0 | 0.27715 | 0.90054 | 0.94222 | 1.2722 | 0 | 0 | 0 | 0 | 0.0115 | 1.1037 | 1.1038 | 1.5604
1 | 60 | 250 | 1570 | 0.25 | 10.6157 | 3 | 0 | 0 | 8 | 10 | 0 | 0 | 500 | 2 | 3 | 45 | 0.3 | 0 | 1.5773 | 0.81561 | 0.077357 | 0.043545 | 1.4839 | 0.71793 | 2.4338 | 0.94723 | 1.8249 | 20.8899 | 0.8809 | 45 | 0.3 | 3 | 3 | 10 | 32 | 20 | 0 | 0.038774 | 0.011058 | 0.0018099 | 37.5495 | 20.2103 | 15.8207 | 10.7507 | 45 | 0.3 | 100000 | 20 | 23 | 160 | 32 | 20 | 0 | 0 | 0.22342 | 0.10679 | 0.056121 | 38.0452 | 40.8897 | 26.389 | 18.0417 | 45 | 0.3 | 50000 | 20 | 33 | 0 | 100000 | 20 | 23 | 0 | 150000 | 20 | 18 | 0 | 200000 | 20 | 16 | 0 | 0 | 0 | 0 | 0 | 0.92746 | 0.090931 | 0.93191 | 0.09773 | 0 | 0 | 0 | 0 | 0.58519 | 0.66531 | 0.88604 | 0.84938 | 0 | 0 | 0 | 0 | 0.2772 | 0.90041 | 0.94211 | 1.2721 | 0 | 0 | 0 | 0 | 0.011577 | 1.1036 | 1.1037 | 1.5603
1 | 60 | 250 | 1570 | 0.25 | 10.6157 | 3 | 0 | 0 | 9 | 10 | 0 | 0 | 500 | 2 | 3 | 45 | 0.3 | 0 | 1.5809 | 0.80963 | 0.075044 | 0.036882 | 1.4839 | 0.8317 | 2.692 | 0.92794 | 1.807 | 20.9054 | 0.87209 | 45 | 0.3 | 3 | 3 | 10 | 32 | 20 | 0 | 0.038045 | 0.010973 | 0.0016437 | 37.3183 | 20.174 | 15.9182 | 11.0744 | 45 | 0.3 | 100000 | 20 | 23 | 160 | 32 | 20 | 0 | 0 | 0.22347 | 0.10701 | 0.056397 | 37.9074 | 41.0378 | 26.4156 | 18.2739 | 45 | 0.3 | 50000 | 20 | 33 | 0 | 100000 | 20 | 23 | 0 | 150000 | 20 | 18 | 0 | 200000 | 20 | 16 | 0 | 0 | 0 | 0 | 0 | 0.92739 | 0.091109 | 0.93185 | 0.097929 | 0 | 0 | 0 | 0 | 0.58519 | 0.66525 | 0.88601 | 0.84934 | 0 | 0 | 0 | 0 | 0.2772 | 0.90026 | 0.94197 | 1.2721 | 0 | 0 | 0 | 0 | 0.011653 | 1.1035 | 1.1036 | 1.5602
1 | 60 | 250 | 1570 | 0.25 | 10.6157 | 3 | 0 | 0 | 10 | 10 | 0 | 0 | 500 | 2 | 3 | 45 | 0.3 | 0 | 1.5804 | 0.80765 | 0.080836 | 0.039055 | 1.4721 | 0.67577 | 2.4215 | 0.93718 | 1.804 | 20.9112 | 0.87511 | 45 | 0.3 | 3 | 3 | 10 | 32 | 20 | 0 | 0.038941 | 0.011112 | 0.0018883 | 37.9457 | 20.098 | 15.3613 | 10.1759 | 45 | 0.3 | 100000 | 20 | 23 | 160 | 32 | 20 | 0 | 0 | 0.22337 | 0.10692 | 0.056187 | 37.9337 | 40.937 | 26.4072 | 18.1986 | 45 | 0.3 | 50000 | 20 | 33 | 0 | 100000 | 20 | 23 | 0 | 150000 | 20 | 18 | 0 | 200000 | 20 | 16 | 0 | 0 | 0 | 0 | 0 | 0.92723 | 0.09065 | 0.93166 | 0.097455 | 0 | 0 | 0 | 0 | 0.58516 | 0.66515 | 0.88591 | 0.84929 | 0 | 0 | 0 | 0 | 0.27728 | 0.90021 | 0.94194 | 1.272 | 0 | 0 | 0 | 0 | 0.011704 | 1.1036 | 1.1036 | 1.5602
1 | 60 | 250 | 1570 | 0.25 | 10.6157 | 4 | 0 | 0 | 1 | 10 | 0 | 0 | 500 | 2 | 3 | 45 | 0.3 | 0 | 1.5782 | 0.80807 | 0.070939 | 0.033392 | 1.4832 | 0.8021 | 2.6222 | 0.91928 | 1.8021 | 20.9633 | 0.86941 | 45 | 0.3 | 3 | 3 | 10 | 32 | 20 | 0 | 0.0362 | 0.010626 | 0.0015798 | 37.9423 | 20.1748 | 16.1139 | 11.0902 | 45 | 0.3 | 100000 | 20 | 23 | 160 | 32 | 20 | 0 | 0 | 0.22064 | 0.10575 | 0.055592 | 38.0379 | 41.0799 | 26.4418 | 18.183 | 45 | 0.3 | 50000 | 20 | 33 | 0 | 100000 | 20 | 23 | 0 | 150000 | 20 | 18 | 0 | 200000 | 20 | 16 | 0 | 0 | 0 | 0 | 0 | 0.93063 | 0.093736 | 0.93534 | 0.10038 | 0 | 0 | 0 | 0 | 0.58498 | 0.66808 | 0.888 | 0.85162 | 0 | 0 | 0 | 0 | 0.27598 | 0.90222 | 0.94349 | 1.2739 | 0 | 0 | 0 | 0 | 0.010021 | 1.1045 | 1.1046 | 1.5617
1 | 60 | 250 | 1570 | 0.25 | 10.6157 | 4 | 0 | 0 | 2 | 10 | 0 | 0 | 500 | 2 | 3 | 45 | 0.3 | 0 | 1.5778 | 0.7964 | 0.07021 | 0.037417 | 1.4775 | 0.80197 | 2.6757 | 0.91498 | 1.7781 | 20.8583 | 0.85056 | 45 | 0.3 | 3 | 3 | 10 | 32 | 20 | 0 | 0.03722 | 0.010812 | 0.0014893 | 37.4963 | 20.2672 | 16.0136 | 11.1638 | 45 | 0.3 | 100000 | 20 | 23 | 160 | 32 | 20 | 0 | 0 | 0.22139 | 0.10607 | 0.055885 | 38.0346 | 41.1088 | 26.4656 | 18.2067 | 45 | 0.3 | 50000 | 20 | 33 | 0 | 100000 | 20 | 23 | 0 | 150000 | 20 | 18 | 0 | 200000 | 20 | 16 | 0 | 0 | 0 | 0 | 0 | 0.93001 | 0.093328 | 0.93469 | 0.10002 | 0 | 0 | 0 | 0 | 0.58493 | 0.6676 | 0.8876 | 0.8513 | 0 | 0 | 0 | 0 | 0.27621 | 0.90184 | 0.94319 | 1.2736 | 0 | 0 | 0 | 0 | 0.010225 | 1.1043 | 1.1044 | 1.5615
1 | 60 | 250 | 1570 | 0.25 | 10.6157 | 4 | 0 | 0 | 3 | 10 | 0 | 0 | 500 | 2 | 3 | 45 | 0.3 | 0 | 1.5756 | 0.80205 | 0.074871 | 0.040699 | 1.4829 | 0.79314 | 2.5528 | 0.92971 | 1.7937 | 20.7553 | 0.86524 | 45 | 0.3 | 3 | 3 | 10 | 32 | 20 | 0 | 0.036483 | 0.01076 | 0.0014023 | 37.9267 | 20.6164 | 16.5257 | 10.8739 | 45 | 0.3 | 100000 | 20 | 23 | 160 | 32 | 20 | 0 | 0 | 0.22183 | 0.1061 | 0.055843 | 38 | 40.9758 | 26.3534 | 18.1376 | 45 | 0.3 | 50000 | 20 | 33 | 0 | 100000 | 20 | 23 | 0 | 150000 | 20 | 18 | 0 | 200000 | 20 | 16 | 0 | 0 | 0 | 0 | 0 | 0.92971 | 0.093047 | 0.93435 | 0.09975 | 0 | 0 | 0 | 0 | 0.58491 | 0.6674 | 0.88743 | 0.85117 | 0 | 0 | 0 | 0 | 0.27626 | 0.90171 | 0.94308 | 1.2735 | 0 | 0 | 0 | 0 | 0.010302 | 1.1041 | 1.1042 | 1.5615
1 | 60 | 250 | 1570 | 0.25 | 10.6157 | 4 | 0 | 0 | 4 | 10 | 0 | 0 | 500 | 2 | 3 | 45 | 0.3 | 0 | 1.5778 | 0.79917 | 0.074288 | 0.036402 | 1.4705 | 0.73632 | 2.3442 | 0.91722 | 1.7844 | 20.7291 | 0.86643 | 45 | 0.3 | 3 | 3 | 10 | 32 | 20 | 0 | 0.037706 | 0.010901 | 0.0015363 | 38.4514 | 19.7859 | 15.5024 | 10.6873 | 45 | 0.3 | 100000 | 20 | 23 | 160 | 32 | 20 | 0 | 0 | 0.22112 | 0.10595 | 0.055791 | 37.9877 | 40.9932 | 26.3902 | 18.219 | 45 | 0.3 | 50000 | 20 | 33 | 0 | 100000 | 20 | 23 | 0 | 150000 | 20 | 18 | 0 | 200000 | 20 | 16 | 0 | 0 | 0 | 0 | 0 | 0.92971 | 0.093073 | 0.93436 | 0.099777 | 0 | 0 | 0 | 0 | 0.58496 | 0.66737 | 0.88744 | 0.85111 | 0 | 0 | 0 | 0 | 0.27616 | 0.90168 | 0.94303 | 1.2736 | 0 | 0 | 0 | 0 | 0.010302 | 1.1042 | 1.1042 | 1.5615
1 | 60 | 250 | 1570 | 0.25 | 10.6157 | 4 | 0 | 0 | 5 | 10 | 0 | 0 | 500 | 2 | 3 | 45 | 0.3 | 0 | 1.5778 | 0.80476 | 0.071904 | 0.035231 | 1.4795 | 0.77458 | 2.5396 | 0.92232 | 1.796 | 20.8946 | 0.86258 | 45 | 0.3 | 3 | 3 | 10 | 32 | 20 | 0 | 0.037538 | 0.010783 | 0.0012933 | 37.8531 | 19.8278 | 15.7565 | 10.5555 | 45 | 0.3 | 100000 | 20 | 23 | 160 | 32 | 20 | 0 | 0 | 0.22142 | 0.1062 | 0.05588 | 38.0516 | 41.1535 | 26.4821 | 18.3585 | 45 | 0.3 | 50000 | 20 | 33 | 0 | 100000 | 20 | 23 | 0 | 150000 | 20 | 18 | 0 | 200000 | 20 | 16 | 0 | 0 | 0 | 0 | 0 | 0.92938 | 0.092869 | 0.93401 | 0.099595 | 0 | 0 | 0 | 0 | 0.58491 | 0.66714 | 0.88724 | 0.85098 | 0 | 0 | 0 | 0 | 0.27629 | 0.90148 | 0.94287 | 1.2734 | 0 | 0 | 0 | 0 | 0.01048 | 1.104 | 1.104 | 1.5613
1 | 60 | 250 | 1570 | 0.25 | 10.6157 | 4 | 0 | 0 | 6 | 10 | 0 | 0 | 500 | 2 | 3 | 45 | 0.3 | 0 | 1.58 | 0.79823 | 0.075198 | 0.041592 | 1.4824 | 0.80819 | 2.6722 | 0.92191 | 1.7811 | 20.9178 | 0.86432 | 45 | 0.3 | 3 | 3 | 10 | 32 | 20 | 0 | 0.038316 | 0.010912 | 0.00095517 | 37.504 | 20.2775 | 15.7097 | 10.4969 | 45 | 0.3 | 100000 | 20 | 23 | 160 | 32 | 20 | 0 | 0 | 0.22153 | 0.10618 | 0.055858 | 37.9983 | 41.1374 | 26.4778 | 18.3038 | 45 | 0.3 | 50000 | 20 | 33 | 0 | 100000 | 20 | 23 | 0 | 150000 | 20 | 18 | 0 | 200000 | 20 | 16 | 0 | 0 | 0 | 0 | 0 | 0.92933 | 0.093098 | 0.93398 | 0.099845 | 0 | 0 | 0 | 0 | 0.58478 | 0.66709 | 0.88712 | 0.85106 | 0 | 0 | 0 | 0 | 0.27621 | 0.90138 | 0.94275 | 1.2735 | 0 | 0 | 0 | 0 | 0.010506 | 1.104 | 1.104 | 1.5613
1 | 60 | 250 | 1570 | 0.25 | 10.6157 | 4 | 0 | 0 | 7 | 10 | 0 | 0 | 500 | 2 | 3 | 45 | 0.3 | 0 | 1.5747 | 0.79888 | 0.074017 | 0.035566 | 1.4782 | 0.66445 | 2.5153 | 0.91575 | 1.7876 | 20.9422 | 0.85856 | 45 | 0.3 | 3 | 3 | 10 | 32 | 20 | 0 | 0.037441 | 0.011093 | 0.0013734 | 38.327 | 20.9015 | 16.3491 | 11.2002 | 45 | 0.3 | 100000 | 20 | 23 | 160 | 32 | 20 | 0 | 0 | 0.22194 | 0.10617 | 0.055846 | 38.0542 | 41.1438 | 26.4832 | 18.14 | 45 | 0.3 | 50000 | 20 | 33 | 0 | 100000 | 20 | 23 | 0 | 150000 | 20 | 18 | 0 | 200000 | 20 | 16 | 0 | 0 | 0 | 0 | 0 | 0.92899 | 0.092537 | 0.93359 | 0.099283 | 0 | 0 | 0 | 0 | 0.58475 | 0.66686 | 0.88693 | 0.85091 | 0 | 0 | 0 | 0 | 0.27631 | 0.90125 | 0.94266 | 1.2733 | 0 | 0 | 0 | 0 | 0.010506 | 1.1038 | 1.1039 | 1.5613
1 | 60 | 250 | 1570 | 0.25 | 10.6157 | 4 | 0 | 0 | 8 | 10 | 0 | 0 | 500 | 2 | 3 | 45 | 0.3 | 0 | 1.5787 | 0.81249 | 0.077042 | 0.037848 | 1.4762 | 0.74321 | 2.6434 | 0.93383 | 1.8147 | 20.896 | 0.87471 | 45 | 0.3 | 3 | 3 | 10 | 32 | 20 | 0 | 0.039132 | 0.011057 | 0.001661 | 37.9448 | 20.1747 | 15.6053 | 9.993 | 45 | 0.3 | 100000 | 20 | 23 | 160 | 32 | 20 | 0 | 0 | 0.22162 | 0.10623 | 0.055886 | 38.0329 | 41.0536 | 26.4103 | 18.2917 | 45 | 0.3 | 50000 | 20 | 33 | 0 | 100000 | 20 | 23 | 0 | 150000 | 20 | 18 | 0 | 200000 | 20 | 16 | 0 | 0 | 0 | 0 | 0 | 0.92905 | 0.092818 | 0.93367 | 0.099576 | 0 | 0 | 0 | 0 | 0.58475 | 0.66676 | 0.88685 | 0.85083 | 0 | 0 | 0 | 0 | 0.27641 | 0.90125 | 0.94269 | 1.2732 | 0 | 0 | 0 | 0 | 0.010506 | 1.1038 | 1.1039 | 1.5613
1 | 60 | 250 | 1570 | 0.25 | 10.6157 | 4 | 0 | 0 | 9 | 10 | 0 | 0 | 500 | 2 | 3 | 45 | 0.3 | 0 | 1.5773 | 0.80725 | 0.074899 | 0.040197 | 1.4873 | 0.69945 | 2.5308 | 0.93257 | 1.8053 | 20.9402 | 0.86931 | 45 | 0.3 | 3 | 3 | 10 | 32 | 20 | 0 | 0.037624 | 0.010699 | 0.0013163 | 37.4454 | 20.2048 | 15.6057 | 10.4623 | 45 | 0.3 | 100000 | 20 | 23 | 160 | 32 | 20 | 0 | 0 | 0.22133 | 0.10598 | 0.055739 | 38.0419 | 40.9062 | 26.3903 | 18.2206 | 45 | 0.3 | 50000 | 20 | 33 | 0 | 100000 | 20 | 23 | 0 | 150000 | 20 | 18 | 0 | 200000 | 20 | 16 | 0 | 0 | 0 | 0 | 0 | 0.92897 | 0.092971 | 0.93361 | 0.099747 | 0 | 0 | 0 | 0 | 0.58475 | 0.66686 | 0.88693 | 0.85091 | 0 | 0 | 0 | 0 | 0.27626 | 0.9012 | 0.94259 | 1.2733 | 0 | 0 | 0 | 0 | 0.010531 | 1.1039 | 1.1039 | 1.5613
1 | 60 | 250 | 1570 | 0.25 | 10.6157 | 4 | 0 | 0 | 10 | 10 | 0 | 0 | 500 | 2 | 3 | 45 | 0.3 | 0 | 1.5791 | 0.80191 | 0.075053 | 0.041291 | 1.4776 | 0.80455 | 2.5635 | 0.92738 | 1.7901 | 20.8474 | 0.87054 | 45 | 0.3 | 3 | 3 | 10 | 32 | 20 | 0 | 0.037142 | 0.010743 | 0.0014031 | 37.9149 | 19.5662 | 15.5424 | 10.726 | 45 | 0.3 | 100000 | 20 | 23 | 160 | 32 | 20 | 0 | 0 | 0.22184 | 0.10633 | 0.056027 | 38.0209 | 41.1408 | 26.4025 | 18.2754 | 45 | 0.3 | 50000 | 20 | 33 | 0 | 100000 | 20 | 23 | 0 | 150000 | 20 | 18 | 0 | 200000 | 20 | 16 | 0 | 0 | 0 | 0 | 0 | 0.92879 | 0.092818 | 0.93342 | 0.099603 | 0 | 0 | 0 | 0 | 0.58478 | 0.66668 | 0.88681 | 0.85075 | 0 | 0 | 0 | 0 | 0.27629 | 0.90105 | 0.94245 | 1.2733 | 0 | 0 | 0 | 0 | 0.010608 | 1.1038 | 1.1038 | 1.5612
1 | 60 | 250 | 1570 | 0.25 | 10.6157 | 5 | 0 | 0 | 1 | 10 | 0 | 0 | 500 | 2 | 3 | 45 | 0.3 | 0 | 1.5738 | 0.78211 | 0.063101 | 0.036769 | 1.4773 | 0.79472 | 2.5459 | 0.8904 | 1.7452 | 20.8825 | 0.83781 | 45 | 0.3 | 3 | 3 | 10 | 32 | 20 | 0 | 0.034431 | 0.010432 | 0.0014032 | 38.4966 | 20.3192 | 16.1335 | 11.4032 | 45 | 0.3 | 100000 | 20 | 23 | 160 | 32 | 20 | 0 | 0 | 0.21737 | 0.10444 | 0.055166 | 38.1904 | 41.5017 | 26.4665 | 18.2524 | 45 | 0.3 | 50000 | 20 | 33 | 0 | 100000 | 20 | 23 | 0 | 150000 | 20 | 18 | 0 | 200000 | 20 | 16 | 0 | 0 | 0 | 0 | 0 | 0.93073 | 0.093812 | 0.93544 | 0.10046 | 0 | 0 | 0 | 0 | 0.58503 | 0.66826 | 0.88817 | 0.85171 | 0 | 0 | 0 | 0 | 0.27593 | 0.90245 | 0.94369 | 1.2741 | 0 | 0 | 0 | 0 | 0.0097918 | 1.1046 | 1.1047 | 1.5619
1 | 60 | 250 | 1570 | 0.25 | 10.6157 | 5 | 0 | 0 | 2 | 10 | 0 | 0 | 500 | 2 | 3 | 45 | 0.3 | 0 | 1.5751 | 0.77831 | 0.070842 | 0.041988 | 1.4616 | 0.71198 | 2.5203 | 0.90401 | 1.7377 | 20.7484 | 0.83254 | 45 | 0.3 | 3 | 3 | 10 | 32 | 20 | 0 | 0.036469 | 0.010574 | 0.0017984 | 37.7186 | 20.257 | 15.6626 | 10.5291 | 45 | 0.3 | 100000 | 20 | 23 | 160 | 32 | 20 | 0 | 0 | 0.21796 | 0.10475 | 0.055342 | 38.1448 | 41.2746 | 26.6289 | 18.1853 | 45 | 0.3 | 50000 | 20 | 33 | 0 | 100000 | 20 | 23 | 0 | 150000 | 20 | 18 | 0 | 200000 | 20 | 16 | 0 | 0 | 0 | 0 | 0 | 0.9305 | 0.093685 | 0.9352 | 0.10034 | 0 | 0 | 0 | 0 | 0.58498 | 0.66811 | 0.88802 | 0.85164 | 0 | 0 | 0 | 0 | 0.27593 | 0.90225 | 0.9435 | 1.274 | 0 | 0 | 0 | 0 | 0.0099192 | 1.1046 | 1.1047 | 1.5618
1 | 60 | 250 | 1570 | 0.25 | 10.6157 | 5 | 0 | 0 | 3 | 10 | 0 | 0 | 500 | 2 | 3 | 45 | 0.3 | 0 | 1.5733 | 0.77863 | 0.07152 | 0.035912 | 1.4651 | 0.71317 | 2.6396 | 0.89086 | 1.7395 | 20.8055 | 0.83854 | 45 | 0.3 | 3 | 3 | 10 | 32 | 20 | 0 | 0.035359 | 0.010812 | 0.0013875 | 37.5787 | 20.7794 | 16.7037 | 11.7308 | 45 | 0.3 | 100000 | 20 | 23 | 160 | 32 | 20 | 0 | 0 | 0.21858 | 0.10512 | 0.055884 | 38.1577 | 41.6692 | 26.694 | 18.2791 | 45 | 0.3 | 50000 | 20 | 33 | 0 | 100000 | 20 | 23 | 0 | 150000 | 20 | 18 | 0 | 200000 | 20 | 16 | 0 | 0 | 0 | 0 | 0 | 0.93027 | 0.09394 | 0.935 | 0.10064 | 0 | 0 | 0 | 0 | 0.58498 | 0.66793 | 0.88788 | 0.85151 | 0 | 0 | 0 | 0 | 0.27601 | 0.90207 | 0.94335 | 1.2739 | 0 | 0 | 0 | 0 | 0.0099703 | 1.1044 | 1.1045 | 1.5618
1 | 60 | 250 | 1570 | 0.25 | 10.6157 | 5 | 0 | 0 | 4 | 10 | 0 | 0 | 500 | 2 | 3 | 45 | 0.3 | 0 | 1.5742 | 0.77933 | 0.065103 | 0.039001 | 1.4688 | 0.81486 | 2.611 | 0.89173 | 1.739 | 20.7643 | 0.83921 | 45 | 0.3 | 3 | 3 | 10 | 32 | 20 | 0 | 0.03611 | 0.010672 | 0.0015319 | 37.8493 | 20.0245 | 16.0939 | 11.1554 | 45 | 0.3 | 100000 | 20 | 23 | 160 | 32 | 20 | 0 | 0 | 0.21827 | 0.10481 | 0.055227 | 38.3225 | 41.2266 | 26.644 | 18.2545 | 45 | 0.3 | 50000 | 20 | 33 | 0 | 100000 | 20 | 23 | 0 | 150000 | 20 | 18 | 0 | 200000 | 20 | 16 | 0 | 0 | 0 | 0 | 0 | 0.93014 | 0.093736 | 0.93485 | 0.10044 | 0 | 0 | 0 | 0 | 0.5848 | 0.6677 | 0.88759 | 0.85149 | 0 | 0 | 0 | 0 | 0.27601 | 0.90202 | 0.9433 | 1.2739 | 0 | 0 | 0 | 0 | 0.0099958 | 1.1044 | 1.1044 | 1.5617
1 | 60 | 250 | 1570 | 0.25 | 10.6157 | 5 | 0 | 0 | 5 | 10 | 0 | 0 | 500 | 2 | 3 | 45 | 0.3 | 0 | 1.5716 | 0.7832 | 0.07275 | 0.033518 | 1.4725 | 0.72043 | 2.4529 | 0.89724 | 1.7523 | 20.7155 | 0.84342 | 45 | 0.3 | 3 | 3 | 10 | 32 | 20 | 0 | 0.035278 | 0.010515 | 0.0016425 | 38.8655 | 20.0737 | 16.1473 | 11.4929 | 45 | 0.3 | 100000 | 20 | 23 | 160 | 32 | 20 | 0 | 0 | 0.21789 | 0.10478 | 0.055344 | 38.0506 | 41.4222 | 26.4798 | 18.3284 | 45 | 0.3 | 50000 | 20 | 33 | 0 | 100000 | 20 | 23 | 0 | 150000 | 20 | 18 | 0 | 200000 | 20 | 16 | 0 | 0 | 0 | 0 | 0 | 0.92996 | 0.093608 | 0.93466 | 0.10032 | 0 | 0 | 0 | 0 | 0.5848 | 0.66765 | 0.88755 | 0.85145 | 0 | 0 | 0 | 0 | 0.27598 | 0.90194 | 0.94322 | 1.2739 | 0 | 0 | 0 | 0 | 0.0099447 | 1.1043 | 1.1043 | 1.5618
1 | 60 | 250 | 1570 | 0.25 | 10.6157 | 5 | 0 | 0 | 6 | 10 | 0 | 0 | 500 | 2 | 3 | 45 | 0.3 | 0 | 1.5738 | 0.77949 | 0.073629 | 0.036309 | 1.4608 | 0.74574 | 2.3432 | 0.90093 | 1.7418 | 20.6218 | 0.84376 | 45 | 0.3 | 3 | 3 | 10 | 32 | 20 | 0 | 0.036352 | 0.010593 | 0.0014544 | 37.9326 | 20.765 | 15.8057 | 10.6317 | 45 | 0.3 | 100000 | 20 | 23 | 160 | 32 | 20 | 0 | 0 | 0.21858 | 0.10479 | 0.055316 | 38.1659 | 41.3372 | 26.4093 | 18.133 | 45 | 0.3 | 50000 | 20 | 33 | 0 | 100000 | 20 | 23 | 0 | 150000 | 20 | 18 | 0 | 200000 | 20 | 16 | 0 | 0 | 0 | 0 | 0 | 0.92981 | 0.093532 | 0.9345 | 0.10026 | 0 | 0 | 0 | 0 | 0.58478 | 0.6676 | 0.8875 | 0.85143 | 0 | 0 | 0 | 0 | 0.27595 | 0.90179 | 0.94306 | 1.2738 | 0 | 0 | 0 | 0 | 0.010072 | 1.1043 | 1.1043 | 1.5617
1 | 60 | 250 | 1570 | 0.25 | 10.6157 | 5 | 0 | 0 | 7 | 10 | 0 | 0 | 500 | 2 | 3 | 45 | 0.3 | 0 | 1.5733 | 0.78622 | 0.074186 | 0.035431 | 1.4779 | 0.72279 | 2.6456 | 0.90712 | 1.7584 | 20.9351 | 0.84196 | 45 | 0.3 | 3 | 3 | 10 | 32 | 20 | 0 | 0.036426 | 0.010543 | 0.0017207 | 38.213 | 20.2933 | 15.8308 | 10.3375 | 45 | 0.3 | 100000 | 20 | 23 | 160 | 32 | 20 | 0 | 0 | 0.218 | 0.10487 | 0.055571 | 38.1202 | 41.4931 | 26.7171 | 18.2691 | 45 | 0.3 | 50000 | 20 | 33 | 0 | 100000 | 20 | 23 | 0 | 150000 | 20 | 18 | 0 | 200000 | 20 | 16 | 0 | 0 | 0 | 0 | 0 | 0.92991 | 0.093685 | 0.93462 | 0.10041 | 0 | 0 | 0 | 0 | 0.58478 | 0.66765 | 0.88754 | 0.85147 | 0 | 0 | 0 | 0 | 0.27595 | 0.90179 | 0.94306 | 1.2738 | 0 | 0 | 0 | 0 | 0.0099702 | 1.1042 | 1.1042 | 1.5618
1 | 60 | 250 | 1570 | 0.25 | 10.6157 | 5 | 0 | 0 | 8 | 10 | 0 | 0 | 500 | 2 | 3 | 45 | 0.3 | 0 | 1.5756 | 0.78556 | 0.069942 | 0.033108 | 1.4858 | 0.7539 | 2.8067 | 0.89692 | 1.7528 | 21.0188 | 0.8383 | 45 | 0.3 | 3 | 3 | 10 | 32 | 20 | 0 | 0.036166 | 0.010454 | 0.0015998 | 38.1546 | 19.859 | 15.8272 | 10.3725 | 45 | 0.3 | 100000 | 20 | 23 | 160 | 32 | 20 | 0 | 0 | 0.21815 | 0.1049 | 0.05557 | 38.0828 | 41.4269 | 26.6672 | 18.2675 | 45 | 0.3 | 50000 | 20 | 33 | 0 | 100000 | 20 | 23 | 0 | 150000 | 20 | 18 | 0 | 200000 | 20 | 16 | 0 | 0 | 0 | 0 | 0 | 0.92986 | 0.093634 | 0.93456 | 0.10036 | 0 | 0 | 0 | 0 | 0.58475 | 0.66755 | 0.88744 | 0.85142 | 0 | 0 | 0 | 0 | 0.27595 | 0.90179 | 0.94306 | 1.2738 | 0 | 0 | 0 | 0 | 0.010047 | 1.1043 | 1.1043 | 1.5617
1 | 60 | 250 | 1570 | 0.25 | 10.6157 | 5 | 0 | 0 | 9 | 10 | 0 | 0 | 500 | 2 | 3 | 45 | 0.3 | 0 | 1.576 | 0.78538 | 0.067462 | 0.039243 | 1.4724 | 0.84387 | 2.4856 | 0.90117 | 1.7525 | 20.6708 | 0.85199 | 45 | 0.3 | 3 | 3 | 10 | 32 | 20 | 0 | 0.03676 | 0.010757 | 0.0014906 | 38.0013 | 19.9396 | 15.7029 | 10.5709 | 45 | 0.3 | 100000 | 20 | 23 | 160 | 32 | 20 | 0 | 0 | 0.21888 | 0.10511 | 0.055611 | 38.0264 | 41.4218 | 26.3873 | 18.2565 | 45 | 0.3 | 50000 | 20 | 33 | 0 | 100000 | 20 | 23 | 0 | 150000 | 20 | 18 | 0 | 200000 | 20 | 16 | 0 | 0 | 0 | 0 | 0 | 0.92978 | 0.093634 | 0.93449 | 0.10037 | 0 | 0 | 0 | 0 | 0.58483 | 0.66747 | 0.88744 | 0.8513 | 0 | 0 | 0 | 0 | 0.27598 | 0.90171 | 0.943 | 1.2738 | 0 | 0 | 0 | 0 | 0.010098 | 1.1041 | 1.1042 | 1.5617
1 | 60 | 250 | 1570 | 0.25 | 10.6157 | 5 | 0 | 0 | 10 | 10 | 0 | 0 | 500 | 2 | 3 | 45 | 0.3 | 0 | 1.576 | 0.78168 | 0.067957 | 0.036554 | 1.4752 | 0.78024 | 2.4025 | 0.89302 | 1.7439 | 20.8027 | 0.84534 | 45 | 0.3 | 3 | 3 | 10 | 32 | 20 | 0 | 0.036118 | 0.01046 | 0.001536 | 38.8357 | 20.0114 | 15.7854 | 10.7078 | 45 | 0.3 | 100000 | 20 | 23 | 160 | 32 | 20 | 0 | 0 | 0.21847 | 0.10496 | 0.055525 | 38.0997 | 41.421 | 26.6596 | 18.3156 | 45 | 0.3 | 50000 | 20 | 33 | 0 | 100000 | 20 | 23 | 0 | 150000 | 20 | 18 | 0 | 200000 | 20 | 16 | 0 | 0 | 0 | 0 | 0 | 0.92968 | 0.093659 | 0.93439 | 0.1004 | 0 | 0 | 0 | 0 | 0.58475 | 0.66752 | 0.88742 | 0.8514 | 0 | 0 | 0 | 0 | 0.27593 | 0.90168 | 0.94296 | 1.2738 | 0 | 0 | 0 | 0 | 0.010047 | 1.1042 | 1.1042 | 1.5617
1 | 60 | 250 | 1570 | 0.25 | 10.6157 | 6 | 0 | 0 | 1 | 10 | 0 | 0 | 500 | 2 | 3 | 45 | 0.3 | 0 | 1.5747 | 0.78634 | 0.068245 | 0.031132 | 1.4916 | 0.81448 | 2.7934 | 0.89203 | 1.7546 | 21.081 | 0.8425 | 45 | 0.3 | 3 | 3 | 10 | 32 | 20 | 0 | 0.033832 | 0.010383 | 0.0012701 | 37.586 | 20.3357 | 16.6547 | 12.1033 | 45 | 0.3 | 100000 | 20 | 23 | 160 | 32 | 20 | 0 | 0 | 0.21818 | 0.10506 | 0.055684 | 38.0905 | 41.5621 | 26.7021 | 18.3267 | 45 | 0.3 | 50000 | 20 | 33 | 0 | 100000 | 20 | 23 | 0 | 150000 | 20 | 18 | 0 | 200000 | 20 | 16 | 0 | 0 | 0 | 0 | 0 | 0.92973 | 0.093098 | 0.93438 | 0.099802 | 0 | 0 | 0 | 0 | 0.58521 | 0.66732 | 0.88757 | 0.85086 | 0 | 0 | 0 | 0 | 0.27641 | 0.90186 | 0.94327 | 1.2734 | 0 | 0 | 0 | 0 | 0.010353 | 1.1044 | 1.1045 | 1.5614
1 | 60 | 250 | 1570 | 0.25 | 10.6157 | 6 | 0 | 0 | 2 | 10 | 0 | 0 | 500 | 2 | 3 | 45 | 0.3 | 0 | 1.5738 | 0.78409 | 0.0717 | 0.03785 | 1.4683 | 0.75521 | 2.5457 | 0.89988 | 1.7511 | 20.7421 | 0.84569 | 45 | 0.3 | 3 | 3 | 10 | 32 | 20 | 0 | 0.036647 | 0.010636 | 0.0015606 | 38.2514 | 20.104 | 16.1002 | 10.9404 | 45 | 0.3 | 100000 | 20 | 23 | 160 | 32 | 20 | 0 | 0 | 0.21861 | 0.10505 | 0.055467 | 38.1509 | 41.4228 | 26.6524 | 18.1814 | 45 | 0.3 | 50000 | 20 | 33 | 0 | 100000 | 20 | 23 | 0 | 150000 | 20 | 18 | 0 | 200000 | 20 | 16 | 0 | 0 | 0 | 0 | 0 | 0.92938 | 0.092767 | 0.934 | 0.099487 | 0 | 0 | 0 | 0 | 0.58506 | 0.66712 | 0.88732 | 0.85084 | 0 | 0 | 0 | 0 | 0.27641 | 0.90156 | 0.94298 | 1.2733 | 0 | 0 | 0 | 0 | 0.010531 | 1.1043 | 1.1043 | 1.5613
1 | 60 | 250 | 1570 | 0.25 | 10.6157 | 6 | 0 | 0 | 3 | 10 | 0 | 0 | 500 | 2 | 3 | 45 | 0.3 | 0 | 1.5751 | 0.77859 | 0.070006 | 0.045845 | 1.4566 | 0.80429 | 2.3777 | 0.90449 | 1.7387 | 20.5076 | 0.84691 | 45 | 0.3 | 3 | 3 | 10 | 32 | 20 | 0 | 0.036415 | 0.010532 | 0.0010968 | 37.575 | 20.3675 | 15.8379 | 10.3596 | 45 | 0.3 | 100000 | 20 | 23 | 160 | 32 | 20 | 0 | 0 | 0.21871 | 0.10498 | 0.05544 | 38.155 | 41.3791 | 26.3844 | 18.185 | 45 | 0.3 | 50000 | 20 | 33 | 0 | 100000 | 20 | 23 | 0 | 150000 | 20 | 18 | 0 | 200000 | 20 | 16 | 0 | 0 | 0 | 0 | 0 | 0.9292 | 0.09269 | 0.93381 | 0.099424 | 0 | 0 | 0 | 0 | 0.58493 | 0.66706 | 0.8872 | 0.85091 | 0 | 0 | 0 | 0 | 0.27631 | 0.90151 | 0.9429 | 1.2734 | 0 | 0 | 0 | 0 | 0.01048 | 1.1041 | 1.1042 | 1.5613
1 | 60 | 250 | 1570 | 0.25 | 10.6157 | 6 | 0 | 0 | 4 | 10 | 0 | 0 | 500 | 2 | 3 | 45 | 0.3 | 0 | 1.5729 | 0.78014 | 0.066804 | 0.037268 | 1.4644 | 0.70337 | 2.6106 | 0.89716 | 1.7432 | 20.8092 | 0.82502 | 45 | 0.3 | 3 | 3 | 10 | 32 | 20 | 0 | 0.03551 | 0.010451 | 0.0015229 | 38.3208 | 20.3343 | 15.8442 | 11.0187 | 45 | 0.3 | 100000 | 20 | 23 | 160 | 32 | 20 | 0 | 0 | 0.21898 | 0.10509 | 0.055639 | 38.1512 | 41.4044 | 26.5756 | 18.1763 | 45 | 0.3 | 50000 | 20 | 33 | 0 | 100000 | 20 | 23 | 0 | 150000 | 20 | 18 | 0 | 200000 | 20 | 16 | 0 | 0 | 0 | 0 | 0 | 0.92935 | 0.092894 | 0.93398 | 0.099625 | 0 | 0 | 0 | 0 | 0.58488 | 0.66701 | 0.88713 | 0.85091 | 0 | 0 | 0 | 0 | 0.27634 | 0.90143 | 0.94283 | 1.2733 | 0 | 0 | 0 | 0 | 0.010378 | 1.1041 | 1.1041 | 1.5614
1 | 60 | 250 | 1570 | 0.25 | 10.6157 | 6 | 0 | 0 | 5 | 10 | 0 | 0 | 500 | 2 | 3 | 45 | 0.3 | 0 | 1.5747 | 0.77942 | 0.068505 | 0.039342 | 1.4771 | 0.73212 | 2.5766 | 0.89659 | 1.74 | 20.9095 | 0.83908 | 45 | 0.3 | 3 | 3 | 10 | 32 | 20 | 0 | 0.03728 | 0.010718 | 0.0012655 | 38.1593 | 20.1693 | 15.5752 | 10.5115 | 45 | 0.3 | 100000 | 20 | 23 | 160 | 32 | 20 | 0 | 0 | 0.21889 | 0.10522 | 0.055644 | 38.1248 | 41.5045 | 26.5598 | 18.2554 | 45 | 0.3 | 50000 | 20 | 33 | 0 | 100000 | 20 | 23 | 0 | 150000 | 20 | 18 | 0 | 200000 | 20 | 16 | 0 | 0 | 0 | 0 | 0 | 0.9292 | 0.092996 | 0.93384 | 0.09975 | 0 | 0 | 0 | 0 | 0.58488 | 0.66704 | 0.88714 | 0.85093 | 0 | 0 | 0 | 0 | 0.27634 | 0.90143 | 0.94283 | 1.2733 | 0 | 0 | 0 | 0 | 0.010429 | 1.1041 | 1.1041 | 1.5614
1 | 60 | 250 | 1570 | 0.25 | 10.6157 | 6 | 0 | 0 | 6 | 10 | 0 | 0 | 500 | 2 | 3 | 45 | 0.3 | 0 | 1.5738 | 0.78894 | 0.074963 | 0.032027 | 1.4851 | 0.88407 | 2.4567 | 0.90689 | 1.7637 | 20.7787 | 0.85478 | 45 | 0.3 | 3 | 3 | 10 | 32 | 20 | 0 | 0.034362 | 0.010189 | 0.001288 | 37.128 | 20.1647 | 16.5376 | 11.5078 | 45 | 0.3 | 100000 | 20 | 23 | 160 | 32 | 20 | 0 | 0 | 0.21915 | 0.1052 | 0.055649 | 38.0481 | 41.3588 | 26.4396 | 18.0779 | 45 | 0.3 | 50000 | 20 | 33 | 0 | 100000 | 20 | 23 | 0 | 150000 | 20 | 18 | 0 | 200000 | 20 | 16 | 0 | 0 | 0 | 0 | 0 | 0.92922 | 0.093022 | 0.93387 | 0.099775 | 0 | 0 | 0 | 0 | 0.58485 | 0.66696 | 0.88707 | 0.8509 | 0 | 0 | 0 | 0 | 0.27624 | 0.90135 | 0.94273 | 1.2734 | 0 | 0 | 0 | 0 | 0.010429 | 1.1041 | 1.1041 | 1.5614
1 | 60 | 250 | 1570 | 0.25 | 10.6157 | 6 | 0 | 0 | 7 | 10 | 0 | 0 | 500 | 2 | 3 | 45 | 0.3 | 0 | 1.5742 | 0.77446 | 0.067015 | 0.042143 | 1.4654 | 0.70317 | 2.4222 | 0.9001 | 1.7298 | 20.7533 | 0.82503 | 45 | 0.3 | 3 | 3 | 10 | 32 | 20 | 0 | 0.036015 | 0.010623 | 0.001464 | 38.4227 | 20.1625 | 15.8842 | 11.0925 | 45 | 0.3 | 100000 | 20 | 23 | 160 | 32 | 20 | 0 | 0 | 0.21876 | 0.10522 | 0.05566 | 38.1621 | 41.407 | 26.6356 | 18.3381 | 45 | 0.3 | 50000 | 20 | 33 | 0 | 100000 | 20 | 23 | 0 | 150000 | 20 | 18 | 0 | 200000 | 20 | 16 | 0 | 0 | 0 | 0 | 0 | 0.92892 | 0.092512 | 0.93351 | 0.099264 | 0 | 0 | 0 | 0 | 0.58478 | 0.66673 | 0.88685 | 0.85079 | 0 | 0 | 0 | 0 | 0.27631 | 0.90117 | 0.94258 | 1.2733 | 0 | 0 | 0 | 0 | 0.010506 | 1.1039 | 1.104 | 1.5613
1 | 60 | 250 | 1570 | 0.25 | 10.6157 | 6 | 0 | 0 | 8 | 10 | 0 | 0 | 500 | 2 | 3 | 45 | 0.3 | 0 | 1.5773 | 0.78924 | 0.067541 | 0.034195 | 1.4752 | 0.76464 | 2.5112 | 0.90157 | 1.758 | 20.8621 | 0.84238 | 45 | 0.3 | 3 | 3 | 10 | 32 | 20 | 0 | 0.036382 | 0.010753 | 0.0016427 | 38.3978 | 20.1341 | 16.0078 | 10.8555 | 45 | 0.3 | 100000 | 20 | 23 | 160 | 32 | 20 | 0 | 0 | 0.21898 | 0.1053 | 0.055742 | 38.1985 | 41.4806 | 26.5366 | 18.1712 | 45 | 0.3 | 50000 | 20 | 33 | 0 | 100000 | 20 | 23 | 0 | 150000 | 20 | 18 | 0 | 200000 | 20 | 16 | 0 | 0 | 0 | 0 | 0 | 0.92892 | 0.092767 | 0.93354 | 0.099535 | 0 | 0 | 0 | 0 | 0.5848 | 0.66683 | 0.88694 | 0.85084 | 0 | 0 | 0 | 0 | 0.27629 | 0.90125 | 0.94265 | 1.2733 | 0 | 0 | 0 | 0 | 0.010506 | 1.1039 | 1.104 | 1.5613
1 | 60 | 250 | 1570 | 0.25 | 10.6157 | 6 | 0 | 0 | 9 | 10 | 0 | 0 | 500 | 2 | 3 | 45 | 0.3 | 0 | 1.5769 | 0.78757 | 0.066538 | 0.033976 | 1.4835 | 0.86681 | 2.6727 | 0.89676 | 1.7552 | 20.8761 | 0.84459 | 45 | 0.3 | 3 | 3 | 10 | 32 | 20 | 0 | 0.035996 | 0.010558 | 0.0013589 | 38.2316 | 19.8788 | 15.7918 | 11.0009 | 45 | 0.3 | 100000 | 20 | 23 | 160 | 32 | 20 | 0 | 0 | 0.21844 | 0.10501 | 0.055537 | 38.1484 | 41.4216 | 26.5156 | 18.2302 | 45 | 0.3 | 50000 | 20 | 33 | 0 | 100000 | 20 | 23 | 0 | 150000 | 20 | 18 | 0 | 200000 | 20 | 16 | 0 | 0 | 0 | 0 | 0 | 0.92915 | 0.092996 | 0.93379 | 0.099756 | 0 | 0 | 0 | 0 | 0.58488 | 0.66699 | 0.88711 | 0.85089 | 0 | 0 | 0 | 0 | 0.27624 | 0.9013 | 0.94268 | 1.2734 | 0 | 0 | 0 | 0 | 0.010429 | 1.104 | 1.104 | 1.5613
1 | 60 | 250 | 1570 | 0.25 | 10.6157 | 6 | 0 | 0 | 10 | 10 | 0 | 0 | 500 | 2 | 3 | 45 | 0.3 | 0 | 1.5742 | 0.78588 | 0.077403 | 0.038527 | 1.4684 | 0.68807 | 2.3114 | 0.90991 | 1.7575 | 20.7601 | 0.85636 | 45 | 0.3 | 3 | 3 | 10 | 32 | 20 | 0 | 0.035009 | 0.01071 | 0.0014387 | 37.4195 | 20.3628 | 16.5707 | 12.1414 | 45 | 0.3 | 100000 | 20 | 23 | 160 | 32 | 20 | 0 | 0 | 0.21903 | 0.10511 | 0.05553 | 38.0488 | 41.3598 | 26.5438 | 18.0871 | 45 | 0.3 | 50000 | 20 | 33 | 0 | 100000 | 20 | 23 | 0 | 150000 | 20 | 18 | 0 | 200000 | 20 | 16 | 0 | 0 | 0 | 0 | 0 | 0.92892 | 0.092843 | 0.93355 | 0.099617 | 0 | 0 | 0 | 0 | 0.5848 | 0.66676 | 0.88688 | 0.85079 | 0 | 0 | 0 | 0 | 0.27626 | 0.90117 | 0.94257 | 1.2733 | 0 | 0 | 0 | 0 | 0.010455 | 1.1039 | 1.104 | 1.5613
1 | 60 | 250 | 1570 | 0.25 | 10.6157 | 7 | 0 | 0 | 1 | 10 | 0 | 0 | 500 | 2 | 3 | 45 | 0.3 | 0 | 1.5747 | 0.77724 | 0.072023 | 0.03691 | 1.4733 | 0.65364 | 2.3961 | 0.89793 | 1.7352 | 20.9314 | 0.83428 | 45 | 0.3 | 3 | 3 | 10 | 32 | 20 | 0 | 0.035773 | 0.010488 | 0.0016517 | 37.0476 | 20.0932 | 15.8046 | 10.8164 | 45 | 0.3 | 100000 | 20 | 23 | 160 | 32 | 20 | 0 | 0 | 0.21837 | 0.10506 | 0.055648 | 38.1098 | 41.567 | 26.7727 | 18.2627 | 45 | 0.3 | 50000 | 20 | 33 | 0 | 100000 | 20 | 23 | 0 | 150000 | 20 | 18 | 0 | 200000 | 20 | 16 | 0 | 0 | 0 | 0 | 0 | 0.92994 | 0.09394 | 0.93467 | 0.10068 | 0 | 0 | 0 | 0 | 0.58485 | 0.66785 | 0.88774 | 0.85156 | 0 | 0 | 0 | 0 | 0.27601 | 0.90202 | 0.9433 | 1.2739 | 0 | 0 | 0 | 0 | 0.010021 | 1.1044 | 1.1044 | 1.5617
1 | 60 | 250 | 1570 | 0.25 | 10.6157 | 7 | 0 | 0 | 2 | 10 | 0 | 0 | 500 | 2 | 3 | 45 | 0.3 | 0 | 1.5747 | 0.78805 | 0.077278 | 0.039298 | 1.4748 | 0.70432 | 2.5435 | 0.91039 | 1.7611 | 20.8417 | 0.8567 | 45 | 0.3 | 3 | 3 | 10 | 32 | 20 | 0 | 0.035787 | 0.010542 | 0.0015836 | 38.5424 | 19.9984 | 15.9219 | 10.7362 | 45 | 0.3 | 100000 | 20 | 23 | 160 | 32 | 20 | 0 | 0 | 0.21922 | 0.10513 | 0.055548 | 38.1069 | 41.3947 | 26.3759 | 18.173 | 45 | 0.3 | 50000 | 20 | 33 | 0 | 100000 | 20 | 23 | 0 | 150000 | 20 | 18 | 0 | 200000 | 20 | 16 | 0 | 0 | 0 | 0 | 0 | 0.92971 | 0.093659 | 0.93441 | 0.1004 | 0 | 0 | 0 | 0 | 0.58473 | 0.66763 | 0.88748 | 0.8515 | 0 | 0 | 0 | 0 | 0.27598 | 0.90176 | 0.94305 | 1.2738 | 0 | 0 | 0 | 0 | 0.010149 | 1.1041 | 1.1042 | 1.5616
1 | 60 | 250 | 1570 | 0.25 | 10.6157 | 7 | 0 | 0 | 3 | 10 | 0 | 0 | 500 | 2 | 3 | 45 | 0.3 | 0 | 1.5751 | 0.7921 | 0.069825 | 0.046816 | 1.4702 | 0.75005 | 2.6266 | 0.92125 | 1.7687 | 20.8046 | 0.84636 | 45 | 0.3 | 3 | 3 | 10 | 32 | 20 | 0 | 0.037554 | 0.010847 | 0.0014065 | 37.7683 | 20.4736 | 15.7818 | 10.6601 | 45 | 0.3 | 100000 | 20 | 23 | 160 | 32 | 20 | 0 | 0 | 0.21942 | 0.1053 | 0.055628 | 38.0791 | 41.3922 | 26.4676 | 18.184 | 45 | 0.3 | 50000 | 20 | 33 | 0 | 100000 | 20 | 23 | 0 | 150000 | 20 | 18 | 0 | 200000 | 20 | 16 | 0 | 0 | 0 | 0 | 0 | 0.92948 | 0.093532 | 0.93417 | 0.10029 | 0 | 0 | 0 | 0 | 0.58462 | 0.6674 | 0.88724 | 0.85141 | 0 | 0 | 0 | 0 | 0.27595 | 0.90156 | 0.94284 | 1.2738 | 0 | 0 | 0 | 0 | 0.010225 | 1.1041 | 1.1041 | 1.5615
1 | 60 | 250 | 1570 | 0.25 | 10.6157 | 7 | 0 | 0 | 4 | 10 | 0 | 0 | 500 | 2 | 3 | 45 | 0.3 | 0 | 1.5769 | 0.79476 | 0.071955 | 0.027824 | 1.4802 | 0.86523 | 2.6085 | 0.90508 | 1.7722 | 20.9455 | 0.85427 | 45 | 0.3 | 3 | 3 | 10 | 32 | 20 | 0 | 0.036861 | 0.010654 | 0.0015941 | 38.023 | 20.5144 | 16 | 10.8337 | 45 | 0.3 | 100000 | 20 | 23 | 160 | 32 | 20 | 0 | 0 | 0.219 | 0.10516 | 0.055523 | 38.0384 | 41.1718 | 26.5359 | 18.1771 | 45 | 0.3 | 50000 | 20 | 33 | 0 | 100000 | 20 | 23 | 0 | 150000 | 20 | 18 | 0 | 200000 | 20 | 16 | 0 | 0 | 0 | 0 | 0 | 0.92963 | 0.093863 | 0.93436 | 0.10063 | 0 | 0 | 0 | 0 | 0.58473 | 0.6675 | 0.88739 | 0.8514 | 0 | 0 | 0 | 0 | 0.27593 | 0.90156 | 0.94284 | 1.2738 | 0 | 0 | 0 | 0 | 0.010072 | 1.104 | 1.1041 | 1.5617
1 | 60 | 250 | 1570 | 0.25 | 10.6157 | 7 | 0 | 0 | 5 | 10 | 0 | 0 | 500 | 2 | 3 | 45 | 0.3 | 0 | 1.5756 | 0.78711 | 0.070411 | 0.037321 | 1.4726 | 0.75043 | 2.6178 | 0.90768 | 1.7566 | 20.9466 | 0.84079 | 45 | 0.3 | 3 | 3 | 10 | 32 | 20 | 0 | 0.036924 | 0.010848 | 0.0015084 | 37.983 | 20.5138 | 15.8791 | 10.4176 | 45 | 0.3 | 100000 | 20 | 23 | 160 | 32 | 20 | 0 | 0 | 0.21923 | 0.10521 | 0.055468 | 38.1827 | 41.2746 | 26.3733 | 18.1212 | 45 | 0.3 | 50000 | 20 | 33 | 0 | 100000 | 20 | 23 | 0 | 150000 | 20 | 18 | 0 | 200000 | 20 | 16 | 0 | 0 | 0 | 0 | 0 | 0.92915 | 0.093634 | 0.93385 | 0.10043 | 0 | 0 | 0 | 0 | 0.58455 | 0.66732 | 0.88714 | 0.85142 | 0 | 0 | 0 | 0 | 0.27593 | 0.9014 | 0.94269 | 1.2737 | 0 | 0 | 0 | 0 | 0.0102 | 1.1039 | 1.104 | 1.5616
1 | 60 | 250 | 1570 | 0.25 | 10.6157 | 7 | 0 | 0 | 6 | 10 | 0 | 0 | 500 | 2 | 3 | 45 | 0.3 | 0 | 1.5764 | 0.79133 | 0.068878 | 0.035811 | 1.4898 | 0.84387 | 2.5997 | 0.90515 | 1.7651 | 20.9551 | 0.85389 | 45 | 0.3 | 3 | 3 | 10 | 32 | 20 | 0 | 0.036196 | 0.01051 | 0.0013668 | 37.2775 | 20.2683 | 15.7184 | 10.4176 | 45 | 0.3 | 100000 | 20 | 23 | 160 | 32 | 20 | 0 | 0 | 0.21852 | 0.10512 | 0.055549 | 38.1793 | 41.4757 | 26.5409 | 18.306 | 45 | 0.3 | 50000 | 20 | 33 | 0 | 100000 | 20 | 23 | 0 | 150000 | 20 | 18 | 0 | 200000 | 20 | 16 | 0 | 0 | 0 | 0 | 0 | 0.92935 | 0.093838 | 0.93408 | 0.10063 | 0 | 0 | 0 | 0 | 0.58457 | 0.66729 | 0.88713 | 0.85138 | 0 | 0 | 0 | 0 | 0.27593 | 0.9014 | 0.94269 | 1.2737 | 0 | 0 | 0 | 0 | 0.010174 | 1.1039 | 1.1039 | 1.5616
1 | 60 | 250 | 1570 | 0.25 | 10.6157 | 7 | 0 | 0 | 7 | 10 | 0 | 0 | 500 | 2 | 3 | 45 | 0.3 | 0 | 1.5751 | 0.79078 | 0.073055 | 0.036876 | 1.4751 | 0.84547 | 2.6272 | 0.90898 | 1.7663 | 20.7504 | 0.85842 | 45 | 0.3 | 3 | 3 | 10 | 32 | 20 | 0 | 0.038155 | 0.01084 | 0.001216 | 38.747 | 19.9123 | 15.2432 | 10.5541 | 45 | 0.3 | 100000 | 20 | 23 | 160 | 32 | 20 | 0 | 0 | 0.21944 | 0.10535 | 0.055671 | 38.1163 | 41.4844 | 26.5388 | 18.3273 | 45 | 0.3 | 50000 | 20 | 33 | 0 | 100000 | 20 | 23 | 0 | 150000 | 20 | 18 | 0 | 200000 | 20 | 16 | 0 | 0 | 0 | 0 | 0 | 0.92887 | 0.09343 | 0.93355 | 0.10025 | 0 | 0 | 0 | 0 | 0.58452 | 0.66714 | 0.88699 | 0.85131 | 0 | 0 | 0 | 0 | 0.27595 | 0.90123 | 0.94253 | 1.2737 | 0 | 0 | 0 | 0 | 0.010251 | 1.1038 | 1.1038 | 1.5615
1 | 60 | 250 | 1570 | 0.25 | 10.6157 | 7 | 0 | 0 | 8 | 10 | 0 | 0 | 500 | 2 | 3 | 45 | 0.3 | 0 | 1.5764 | 0.78793 | 0.07237 | 0.039607 | 1.4755 | 0.79871 | 2.5228 | 0.91091 | 1.7579 | 20.8725 | 0.85209 | 45 | 0.3 | 3 | 3 | 10 | 32 | 20 | 0 | 0.037831 | 0.010789 | 0.0011968 | 38.2502 | 20.2499 | 15.3363 | 10.5025 | 45 | 0.3 | 100000 | 20 | 23 | 160 | 32 | 20 | 0 | 0 | 0.21934 | 0.10526 | 0.055559 | 38.0838 | 41.2789 | 26.522 | 18.1468 | 45 | 0.3 | 50000 | 20 | 33 | 0 | 100000 | 20 | 23 | 0 | 150000 | 20 | 18 | 0 | 200000 | 20 | 16 | 0 | 0 | 0 | 0 | 0 | 0.92899 | 0.093328 | 0.93367 | 0.10013 | 0 | 0 | 0 | 0 | 0.58445 | 0.66699 | 0.88682 | 0.85126 | 0 | 0 | 0 | 0 | 0.27593 | 0.90117 | 0.94247 | 1.2737 | 0 | 0 | 0 | 0 | 0.010251 | 1.1038 | 1.1038 | 1.5615
1 | 60 | 250 | 1570 | 0.25 | 10.6157 | 7 | 0 | 0 | 9 | 10 | 0 | 0 | 500 | 2 | 3 | 45 | 0.3 | 0 | 1.5742 | 0.78573 | 0.074825 | 0.035239 | 1.476 | 0.82691 | 2.6147 | 0.90715 | 1.7563 | 20.8485 | 0.84577 | 45 | 0.3 | 3 | 3 | 10 | 32 | 20 | 0 | 0.035927 | 0.010983 | 0.0015691 | 37.1322 | 20.5662 | 16.5117 | 11.6047 | 45 | 0.3 | 100000 | 20 | 23 | 160 | 32 | 20 | 0 | 0 | 0.21921 | 0.10525 | 0.05564 | 38.1776 | 41.2195 | 26.5705 | 18.2701 | 45 | 0.3 | 50000 | 20 | 33 | 0 | 100000 | 20 | 23 | 0 | 150000 | 20 | 18 | 0 | 200000 | 20 | 16 | 0 | 0 | 0 | 0 | 0 | 0.92882 | 0.093532 | 0.93351 | 0.10036 | 0 | 0 | 0 | 0 | 0.58457 | 0.66699 | 0.8869 | 0.85115 | 0 | 0 | 0 | 0 | 0.27598 | 0.90117 | 0.94249 | 1.2736 | 0 | 0 | 0 | 0 | 0.010174 | 1.1037 | 1.1038 | 1.5616
1 | 60 | 250 | 1570 | 0.25 | 10.6157 | 7 | 0 | 0 | 10 | 10 | 0 | 0 | 500 | 2 | 3 | 45 | 0.3 | 0 | 1.5751 | 0.77908 | 0.068485 | 0.038966 | 1.4679 | 0.83543 | 2.3735 | 0.89774 | 1.7389 | 20.6225 | 0.84451 | 45 | 0.3 | 3 | 3 | 10 | 32 | 20 | 0 | 0.038109 | 0.011029 | 0.0015647 | 38.4018 | 20.047 | 15.7829 | 10.6471 | 45 | 0.3 | 100000 | 20 | 23 | 160 | 32 | 20 | 0 | 0 | 0.2192 | 0.10525 | 0.055511 | 38.0564 | 41.3588 | 26.5334 | 18.1737 | 45 | 0.3 | 50000 | 20 | 33 | 0 | 100000 | 20 | 23 | 0 | 150000 | 20 | 18 | 0 | 200000 | 20 | 16 | 0 | 0 | 0 | 0 | 0 | 0.92882 | 0.093251 | 0.93349 | 0.10006 | 0 | 0 | 0 | 0 | 0.5844 | 0.66681 | 0.88665 | 0.85117 | 0 | 0 | 0 | 0 | 0.27606 | 0.90105 | 0.94239 | 1.2735 | 0 | 0 | 0 | 0 | 0.010251 | 1.1036 | 1.1037 | 1.5615
1 | 60 | 250 | 1570 | 0.25 | 10.6157 | 8 | 0 | 0 | 1 | 10 | 0 | 0 | 500 | 2 | 3 | 45 | 0.3 | 0 | 1.5747 | 0.78401 | 0.077952 | 0.038803 | 1.4796 | 0.80364 | 2.5147 | 0.91397 | 1.7519 | 20.7276 | 0.85345 | 45 | 0.3 | 3 | 3 | 10 | 32 | 20 | 0 | 0.03612 | 0.010431 | 0.0015078 | 38.1088 | 19.8886 | 15.628 | 10.1853 | 45 | 0.3 | 100000 | 20 | 23 | 160 | 32 | 20 | 0 | 0 | 0.21911 | 0.10534 | 0.055719 | 38.0804 | 41.4007 | 26.5594 | 18.237 | 45 | 0.3 | 50000 | 20 | 33 | 0 | 100000 | 20 | 23 | 0 | 150000 | 20 | 18 | 0 | 200000 | 20 | 16 | 0 | 0 | 0 | 0 | 0 | 0.92935 | 0.093149 | 0.93401 | 0.099897 | 0 | 0 | 0 | 0 | 0.58493 | 0.66724 | 0.88733 | 0.85104 | 0 | 0 | 0 | 0 | 0.27624 | 0.90158 | 0.94295 | 1.2735 | 0 | 0 | 0 | 0 | 0.010327 | 1.1041 | 1.1042 | 1.5614
1 | 60 | 250 | 1570 | 0.25 | 10.6157 | 8 | 0 | 0 | 2 | 10 | 0 | 0 | 500 | 2 | 3 | 45 | 0.3 | 0 | 1.5751 | 0.78299 | 0.072727 | 0.039958 | 1.47 | 0.74938 | 2.535 | 0.90317 | 1.7475 | 20.7658 | 0.84551 | 45 | 0.3 | 3 | 3 | 10 | 32 | 20 | 0 | 0.037564 | 0.01074 | 0.0013204 | 38.2699 | 20.1907 | 15.6848 | 10.5147 | 45 | 0.3 | 100000 | 20 | 23 | 160 | 32 | 20 | 0 | 0 | 0.21878 | 0.10514 | 0.05544 | 38.1431 | 41.3023 | 26.4985 | 18.2479 | 45 | 0.3 | 50000 | 20 | 33 | 0 | 100000 | 20 | 23 | 0 | 150000 | 20 | 18 | 0 | 200000 | 20 | 16 | 0 | 0 | 0 | 0 | 0 | 0.92915 | 0.092869 | 0.93378 | 0.09962 | 0 | 0 | 0 | 0 | 0.58491 | 0.66722 | 0.8873 | 0.85104 | 0 | 0 | 0 | 0 | 0.27626 | 0.90156 | 0.94293 | 1.2735 | 0 | 0 | 0 | 0 | 0.010404 | 1.104 | 1.1041 | 1.5614
1 | 60 | 250 | 1570 | 0.25 | 10.6157 | 8 | 0 | 0 | 3 | 10 | 0 | 0 | 500 | 2 | 3 | 45 | 0.3 | 0 | 1.5756 | 0.78694 | 0.070254 | 0.035364 | 1.4799 | 0.89735 | 2.489 | 0.90433 | 1.7564 | 20.8297 | 0.85149 | 45 | 0.3 | 3 | 3 | 10 | 32 | 20 | 0 | 0.036454 | 0.01053 | 0.0012002 | 38.3889 | 19.9802 | 15.8734 | 10.5544 | 45 | 0.3 | 100000 | 20 | 23 | 160 | 32 | 20 | 0 | 0 | 0.2189 | 0.10515 | 0.055549 | 38.204 | 41.3111 | 26.6352 | 18.2057 | 45 | 0.3 | 50000 | 20 | 33 | 0 | 100000 | 20 | 23 | 0 | 150000 | 20 | 18 | 0 | 200000 | 20 | 16 | 0 | 0 | 0 | 0 | 0 | 0.92889 | 0.093124 | 0.93355 | 0.099919 | 0 | 0 | 0 | 0 | 0.58488 | 0.66686 | 0.88701 | 0.8508 | 0 | 0 | 0 | 0 | 0.27634 | 0.90128 | 0.94269 | 1.2733 | 0 | 0 | 0 | 0 | 0.010531 | 1.1039 | 1.104 | 1.5613
1 | 60 | 250 | 1570 | 0.25 | 10.6157 | 8 | 0 | 0 | 4 | 10 | 0 | 0 | 500 | 2 | 3 | 45 | 0.3 | 0 | 1.5751 | 0.78505 | 0.072254 | 0.027901 | 1.4724 | 0.83837 | 2.5345 | 0.89205 | 1.7514 | 20.8528 | 0.84842 | 45 | 0.3 | 3 | 3 | 10 | 32 | 20 | 0 | 0.036805 | 0.010685 | 0.0015429 | 37.8575 | 20.6219 | 16.1833 | 10.8525 | 45 | 0.3 | 100000 | 20 | 23 | 160 | 32 | 20 | 0 | 0 | 0.21965 | 0.10532 | 0.055621 | 38.1528 | 41.3432 | 26.5384 | 18.1106 | 45 | 0.3 | 50000 | 20 | 33 | 0 | 100000 | 20 | 23 | 0 | 150000 | 20 | 18 | 0 | 200000 | 20 | 16 | 0 | 0 | 0 | 0 | 0 | 0.92859 | 0.092792 | 0.93321 | 0.099598 | 0 | 0 | 0 | 0 | 0.5848 | 0.66676 | 0.88688 | 0.85079 | 0 | 0 | 0 | 0 | 0.27631 | 0.90112 | 0.94253 | 1.2733 | 0 | 0 | 0 | 0 | 0.010557 | 1.1037 | 1.1038 | 1.5612
1 | 60 | 250 | 1570 | 0.25 | 10.6157 | 8 | 0 | 0 | 5 | 10 | 0 | 0 | 500 | 2 | 3 | 45 | 0.3 | 0 | 1.5747 | 0.78941 | 0.076547 | 0.04121 | 1.4565 | 0.72647 | 2.312 | 0.91783 | 1.764 | 20.5391 | 0.85944 | 45 | 0.3 | 3 | 3 | 10 | 32 | 20 | 0 | 0.036885 | 0.010845 | 0.0013044 | 38.4332 | 21.057 | 16.2917 | 11.2163 | 45 | 0.3 | 100000 | 20 | 23 | 160 | 32 | 20 | 0 | 0 | 0.21922 | 0.10526 | 0.055503 | 38.0567 | 41.343 | 26.5176 | 18.235 | 45 | 0.3 | 50000 | 20 | 33 | 0 | 100000 | 20 | 23 | 0 | 150000 | 20 | 18 | 0 | 200000 | 20 | 16 | 0 | 0 | 0 | 0 | 0 | 0.92859 | 0.092588 | 0.93319 | 0.09938 | 0 | 0 | 0 | 0 | 0.58473 | 0.66655 | 0.88668 | 0.8507 | 0 | 0 | 0 | 0 | 0.27639 | 0.901 | 0.94244 | 1.2732 | 0 | 0 | 0 | 0 | 0.010684 | 1.1037 | 1.1038 | 1.5611
1 | 60 | 250 | 1570 | 0.25 | 10.6157 | 8 | 0 | 0 | 6 | 10 | 0 | 0 | 500 | 2 | 3 | 45 | 0.3 | 0 | 1.5751 | 0.78323 | 0.069764 | 0.034228 | 1.4689 | 0.74663 | 2.364 | 0.896 | 1.748 | 20.753 | 0.84891 | 45 | 0.3 | 3 | 3 | 10 | 32 | 20 | 0 | 0.036824 | 0.010763 | 0.0014284 | 37.783 | 20.4228 | 16.2557 | 10.463 | 45 | 0.3 | 100000 | 20 | 23 | 160 | 32 | 20 | 0 | 0 | 0.21981 | 0.10539 | 0.055614 | 38.1478 | 41.2729 | 26.4365 | 18.0762 | 45 | 0.3 | 50000 | 20 | 33 | 0 | 100000 | 20 | 23 | 0 | 150000 | 20 | 18 | 0 | 200000 | 20 | 16 | 0 | 0 | 0 | 0 | 0 | 0.92833 | 0.092308 | 0.93291 | 0.099108 | 0 | 0 | 0 | 0 | 0.58473 | 0.66638 | 0.88655 | 0.85057 | 0 | 0 | 0 | 0 | 0.27644 | 0.90087 | 0.94233 | 1.2731 | 0 | 0 | 0 | 0 | 0.010684 | 1.1037 | 1.1037 | 1.5611
1 | 60 | 250 | 1570 | 0.25 | 10.6157 | 8 | 0 | 0 | 7 | 10 | 0 | 0 | 500 | 2 | 3 | 45 | 0.3 | 0 | 1.5751 | 0.78549 | 0.073211 | 0.044324 | 1.4626 | 0.65598 | 2.5527 | 0.91966 | 1.7551 | 20.8871 | 0.83871 | 45 | 0.3 | 3 | 3 | 10 | 32 | 20 | 0 | 0.037202 | 0.010893 | 0.001686 | 37.9184 | 20.1665 | 15.7443 | 10.4703 | 45 | 0.3 | 100000 | 20 | 23 | 160 | 32 | 20 | 0 | 0 | 0.21938 | 0.1053 | 0.055585 | 38.1197 | 41.3733 | 26.4528 | 18.295 | 45 | 0.3 | 50000 | 20 | 33 | 0 | 100000 | 20 | 23 | 0 | 150000 | 20 | 18 | 0 | 200000 | 20 | 16 | 0 | 0 | 0 | 0 | 0 | 0.92808 | 0.092359 | 0.93266 | 0.09919 | 0 | 0 | 0 | 0 | 0.5847 | 0.66627 | 0.88645 | 0.85051 | 0 | 0 | 0 | 0 | 0.27639 | 0.90074 | 0.94219 | 1.2731 | 0 | 0 | 0 | 0 | 0.010735 | 1.1036 | 1.1036 | 1.5611
1 | 60 | 250 | 1570 | 0.25 | 10.6157 | 8 | 0 | 0 | 8 | 10 | 0 | 0 | 500 | 2 | 3 | 45 | 0.3 | 0 | 1.5764 | 0.79065 | 0.068953 | 0.03843 | 1.4602 | 0.58848 | 2.5086 | 0.91051 | 1.7635 | 20.9517 | 0.83696 | 45 | 0.3 | 3 | 3 | 10 | 32 | 20 | 0 | 0.037558 | 0.010619 | 0.0014015 | 38.0282 | 20.2057 | 15.6491 | 10.1619 | 45 | 0.3 | 100000 | 20 | 23 | 160 | 32 | 20 | 0 | 0 | 0.21917 | 0.10536 | 0.055604 | 38.1072 | 41.2599 | 26.5142 | 18.1458 | 45 | 0.3 | 50000 | 20 | 33 | 0 | 100000 | 20 | 23 | 0 | 150000 | 20 | 18 | 0 | 200000 | 20 | 16 | 0 | 0 | 0 | 0 | 0 | 0.92815 | 0.092308 | 0.93273 | 0.099127 | 0 | 0 | 0 | 0 | 0.58473 | 0.66622 | 0.88643 | 0.85045 | 0 | 0 | 0 | 0 | 0.27639 | 0.90074 | 0.94219 | 1.2731 | 0 | 0 | 0 | 0 | 0.010786 | 1.1036 | 1.1036 | 1.561
1 | 60 | 250 | 1570 | 0.25 | 10.6157 | 8 | 0 | 0 | 9 | 10 | 0 | 0 | 500 | 2 | 3 | 45 | 0.3 | 0 | 1.5747 | 0.78638 | 0.075284 | 0.033591 | 1.4793 | 0.8345 | 2.5464 | 0.90057 | 1.757 | 20.8245 | 0.85236 | 45 | 0.3 | 3 | 3 | 10 | 32 | 20 | 0 | 0.037342 | 0.010608 | 0.0014275 | 37.3525 | 19.8997 | 15.5649 | 10.4464 | 45 | 0.3 | 100000 | 20 | 23 | 160 | 32 | 20 | 0 | 0 | 0.2194 | 0.10534 | 0.055679 | 38.0908 | 41.3784 | 26.5484 | 18.1874 | 45 | 0.3 | 50000 | 20 | 33 | 0 | 100000 | 20 | 23 | 0 | 150000 | 20 | 18 | 0 | 200000 | 20 | 16 | 0 | 0 | 0 | 0 | 0 | 0.92808 | 0.09269 | 0.93269 | 0.099544 | 0 | 0 | 0 | 0 | 0.58475 | 0.66625 | 0.88647 | 0.85045 | 0 | 0 | 0 | 0 | 0.27639 | 0.90069 | 0.94214 | 1.2731 | 0 | 0 | 0 | 0 | 0.010684 | 1.1035 | 1.1036 | 1.5611
1 | 60 | 250 | 1570 | 0.25 | 10.6157 | 8 | 0 | 0 | 10 | 10 | 0 | 0 | 500 | 2 | 3 | 45 | 0.3 | 0 | 1.5756 | 0.78648 | 0.076492 | 0.043423 | 1.465 | 0.75077 | 2.5196 | 0.91876 | 1.757 | 20.6154 | 0.85785 | 45 | 0.3 | 3 | 3 | 10 | 32 | 20 | 0 | 0.037228 | 0.010652 | 0.0013345 | 37.9033 | 20.3817 | 15.6438 | 10.5379 | 45 | 0.3 | 100000 | 20 | 23 | 160 | 32 | 20 | 0 | 0 | 0.2195 | 0.10536 | 0.055772 | 38.0708 | 41.4506 | 26.5313 | 18.2185 | 45 | 0.3 | 50000 | 20 | 33 | 0 | 100000 | 20 | 23 | 0 | 150000 | 20 | 18 | 0 | 200000 | 20 | 16 | 0 | 0 | 0 | 0 | 0 | 0.92803 | 0.092308 | 0.9326 | 0.099141 | 0 | 0 | 0 | 0 | 0.58465 | 0.66615 | 0.88632 | 0.85046 | 0 | 0 | 0 | 0 | 0.27639 | 0.90061 | 0.94207 | 1.273 | 0 | 0 | 0 | 0 | 0.010888 | 1.1035 | 1.1036 | 1.5609
1 | 60 | 250 | 1570 | 0.25 | 10.6157 | 9 | 0 | 0 | 1 | 10 | 0 | 0 | 500 | 2 | 3 | 45 | 0.3 | 0 | 1.5729 | 0.78998 | 0.06897 | 0.041455 | 1.4819 | 0.78045 | 2.486 | 0.90695 | 1.7626 | 20.7435 | 0.85677 | 45 | 0.3 | 3 | 3 | 10 | 32 | 20 | 0 | 0.037441 | 0.010819 | 0.0014071 | 38.4128 | 20.0469 | 16.0012 | 10.6889 | 45 | 0.3 | 100000 | 20 | 23 | 160 | 32 | 20 | 0 | 0 | 0.22083 | 0.10605 | 0.055998 | 38.2472 | 41.4216 | 26.3334 | 18.2672 | 45 | 0.3 | 50000 | 20 | 33 | 0 | 100000 | 20 | 23 | 0 | 150000 | 20 | 18 | 0 | 200000 | 20 | 16 | 0 | 0 | 0 | 0 | 0 | 0.928 | 0.091517 | 0.9325 | 0.0983 | 0 | 0 | 0 | 0 | 0.58526 | 0.66561 | 0.88632 | 0.84954 | 0 | 0 | 0 | 0 | 0.2771 | 0.90066 | 0.94233 | 1.2723 | 0 | 0 | 0 | 0 | 0.011373 | 1.1037 | 1.1037 | 1.5605
1 | 60 | 250 | 1570 | 0.25 | 10.6157 | 9 | 0 | 0 | 2 | 10 | 0 | 0 | 500 | 2 | 3 | 45 | 0.3 | 0 | 1.5724 | 0.79428 | 0.070386 | 0.035343 | 1.473 | 0.84338 | 2.5095 | 0.90789 | 1.7722 | 20.7676 | 0.85985 | 45 | 0.3 | 3 | 3 | 10 | 32 | 20 | 0 | 0.037133 | 0.010807 | 0.0015171 | 37.2765 | 20.6628 | 16.0863 | 11.232 | 45 | 0.3 | 100000 | 20 | 23 | 160 | 32 | 20 | 0 | 0 | 0.22067 | 0.10594 | 0.055822 | 38.1173 | 41.3977 | 26.5561 | 18.2749 | 45 | 0.3 | 50000 | 20 | 33 | 0 | 100000 | 20 | 23 | 0 | 150000 | 20 | 18 | 0 | 200000 | 20 | 16 | 0 | 0 | 0 | 0 | 0 | 0.92757 | 0.091186 | 0.93204 | 0.097992 | 0 | 0 | 0 | 0 | 0.58511 | 0.66541 | 0.88607 | 0.84952 | 0 | 0 | 0 | 0 | 0.2771 | 0.90033 | 0.94201 | 1.2722 | 0 | 0 | 0 | 0 | 0.011577 | 1.1036 | 1.1036 | 1.5603
1 | 60 | 250 | 1570 | 0.25 | 10.6157 | 9 | 0 | 0 | 3 | 10 | 0 | 0 | 500 | 2 | 3 | 45 | 0.3 | 0 | 1.5747 | 0.78987 | 0.070739 | 0.039641 | 1.4741 | 0.84715 | 2.5671 | 0.91796 | 1.7611 | 20.7043 | 0.84644 | 45 | 0.3 | 3 | 3 | 10 | 32 | 20 | 0 | 0.037518 | 0.010939 | 0.001771 | 38.076 | 20.0613 | 15.8667 | 10.2204 | 45 | 0.3 | 100000 | 20 | 23 | 160 | 32 | 20 | 0 | 0 | 0.22061 | 0.10586 | 0.0558 | 38.1263 | 41.3253 | 26.3849 | 18.2554 | 45 | 0.3 | 50000 | 20 | 33 | 0 | 100000 | 20 | 23 | 0 | 150000 | 20 | 18 | 0 | 200000 | 20 | 16 | 0 | 0 | 0 | 0 | 0 | 0.92734 | 0.091262 | 0.93182 | 0.098098 | 0 | 0 | 0 | 0 | 0.58513 | 0.66528 | 0.88599 | 0.84941 | 0 | 0 | 0 | 0 | 0.2771 | 0.90031 | 0.94199 | 1.2722 | 0 | 0 | 0 | 0 | 0.011577 | 1.1035 | 1.1036 | 1.5603
1 | 60 | 250 | 1570 | 0.25 | 10.6157 | 9 | 0 | 0 | 4 | 10 | 0 | 0 | 500 | 2 | 3 | 45 | 0.3 | 0 | 1.5738 | 0.78989 | 0.071973 | 0.035128 | 1.478 | 0.77012 | 2.572 | 0.91018 | 1.7618 | 20.9989 | 0.84342 | 45 | 0.3 | 3 | 3 | 10 | 32 | 20 | 0 | 0.0369 | 0.010669 | 0.001493 | 38.0367 | 20.2534 | 15.8202 | 10.6245 | 45 | 0.3 | 100000 | 20 | 23 | 160 | 32 | 20 | 0 | 0 | 0.22123 | 0.10594 | 0.055784 | 38.0443 | 41.0863 | 26.4584 | 18.025 | 45 | 0.3 | 50000 | 20 | 33 | 0 | 100000 | 20 | 23 | 0 | 150000 | 20 | 18 | 0 | 200000 | 20 | 16 | 0 | 0 | 0 | 0 | 0 | 0.92711 | 0.091033 | 0.93157 | 0.097876 | 0 | 0 | 0 | 0 | 0.58503 | 0.6651 | 0.88579 | 0.84936 | 0 | 0 | 0 | 0 | 0.27715 | 0.90008 | 0.94178 | 1.2721 | 0 | 0 | 0 | 0 | 0.011602 | 1.1035 | 1.1035 | 1.5603
1 | 60 | 250 | 1570 | 0.25 | 10.6157 | 9 | 0 | 0 | 5 | 10 | 0 | 0 | 500 | 2 | 3 | 45 | 0.3 | 0 | 1.5729 | 0.79686 | 0.078653 | 0.035765 | 1.4875 | 0.83763 | 2.5371 | 0.92373 | 1.7807 | 20.8552 | 0.86186 | 45 | 0.3 | 3 | 3 | 10 | 32 | 20 | 0 | 0.036613 | 0.010768 | 0.0014724 | 37.3057 | 20.0379 | 16.0543 | 11.3294 | 45 | 0.3 | 100000 | 20 | 23 | 160 | 32 | 20 | 0 | 0 | 0.22101 | 0.1061 | 0.055939 | 38.1244 | 41.3134 | 26.3904 | 18.3201 | 45 | 0.3 | 50000 | 20 | 33 | 0 | 100000 | 20 | 23 | 0 | 150000 | 20 | 18 | 0 | 200000 | 20 | 16 | 0 | 0 | 0 | 0 | 0 | 0.92711 | 0.091288 | 0.93159 | 0.098149 | 0 | 0 | 0 | 0 | 0.58503 | 0.66505 | 0.88575 | 0.84932 | 0 | 0 | 0 | 0 | 0.2771 | 0.90008 | 0.94177 | 1.2721 | 0 | 0 | 0 | 0 | 0.011602 | 1.1033 | 1.1034 | 1.5603
1 | 60 | 250 | 1570 | 0.25 | 10.6157 | 9 | 0 | 0 | 6 | 10 | 0 | 0 | 500 | 2 | 3 | 45 | 0.3 | 0 | 1.5738 | 0.78936 | 0.069042 | 0.038867 | 1.4733 | 0.82913 | 2.6896 | 0.90641 | 1.7604 | 20.7949 | 0.84731 | 45 | 0.3 | 3 | 3 | 10 | 32 | 20 | 0 | 0.037009 | 0.010875 | 0.001373 | 37.9793 | 20.1354 | 15.8428 | 11.3811 | 45 | 0.3 | 100000 | 20 | 23 | 160 | 32 | 20 | 0 | 0 | 0.22088 | 0.10599 | 0.055785 | 38.1593 | 41.2174 | 26.4985 | 18.2761 | 45 | 0.3 | 50000 | 20 | 33 | 0 | 100000 | 20 | 23 | 0 | 150000 | 20 | 18 | 0 | 200000 | 20 | 16 | 0 | 0 | 0 | 0 | 0 | 0.9269 | 0.091084 | 0.93137 | 0.097952 | 0 | 0 | 0 | 0 | 0.58496 | 0.66492 | 0.8856 | 0.84929 | 0 | 0 | 0 | 0 | 0.27715 | 0.9 | 0.94171 | 1.2721 | 0 | 0 | 0 | 0 | 0.011653 | 1.1033 | 1.1033 | 1.5602
1 | 60 | 250 | 1570 | 0.25 | 10.6157 | 9 | 0 | 0 | 7 | 10 | 0 | 0 | 500 | 2 | 3 | 45 | 0.3 | 0 | 1.5733 | 0.7941 | 0.069868 | 0.041573 | 1.4832 | 0.79103 | 2.5171 | 0.91338 | 1.7725 | 20.8485 | 0.86008 | 45 | 0.3 | 3 | 3 | 10 | 32 | 20 | 0 | 0.037314 | 0.010973 | 0.0016263 | 36.9563 | 19.9338 | 15.9915 | 11.0736 | 45 | 0.3 | 100000 | 20 | 23 | 160 | 32 | 20 | 0 | 0 | 0.22077 | 0.10597 | 0.055911 | 38.2194 | 41.4755 | 26.5277 | 18.2394 | 45 | 0.3 | 50000 | 20 | 33 | 0 | 100000 | 20 | 23 | 0 | 150000 | 20 | 18 | 0 | 200000 | 20 | 16 | 0 | 0 | 0 | 0 | 0 | 0.92667 | 0.090803 | 0.93111 | 0.097677 | 0 | 0 | 0 | 0 | 0.58491 | 0.66472 | 0.88542 | 0.84918 | 0 | 0 | 0 | 0 | 0.2772 | 0.89987 | 0.9416 | 1.272 | 0 | 0 | 0 | 0 | 0.011755 | 1.1032 | 1.1033 | 1.5601
1 | 60 | 250 | 1570 | 0.25 | 10.6157 | 9 | 0 | 0 | 8 | 10 | 0 | 0 | 500 | 2 | 3 | 45 | 0.3 | 0 | 1.576 | 0.79387 | 0.067335 | 0.037795 | 1.4766 | 0.88511 | 2.539 | 0.90478 | 1.7687 | 20.793 | 0.85957 | 45 | 0.3 | 3 | 3 | 10 | 32 | 20 | 0 | 0.037491 | 0.010724 | 0.0014396 | 37.868 | 20.1034 | 15.5202 | 10.4289 | 45 | 0.3 | 100000 | 20 | 23 | 160 | 32 | 20 | 0 | 0 | 0.22135 | 0.10625 | 0.056129 | 38.1299 | 41.1886 | 26.4581 | 18.1421 | 45 | 0.3 | 50000 | 20 | 33 | 0 | 100000 | 20 | 23 | 0 | 150000 | 20 | 18 | 0 | 200000 | 20 | 16 | 0 | 0 | 0 | 0 | 0 | 0.92678 | 0.091033 | 0.93124 | 0.097911 | 0 | 0 | 0 | 0 | 0.58501 | 0.6648 | 0.88554 | 0.84915 | 0 | 0 | 0 | 0 | 0.27715 | 0.89977 | 0.94149 | 1.272 | 0 | 0 | 0 | 0 | 0.011755 | 1.1032 | 1.1033 | 1.5601
1 | 60 | 250 | 1570 | 0.25 | 10.6157 | 9 | 0 | 0 | 9 | 10 | 0 | 0 | 500 | 2 | 3 | 45 | 0.3 | 0 | 1.572 | 0.78893 | 0.077937 | 0.045851 | 1.4758 | 0.777 | 2.5199 | 0.92368 | 1.7648 | 20.6932 | 0.86209 | 45 | 0.3 | 3 | 3 | 10 | 32 | 20 | 0 | 0.037708 | 0.010959 | 0.001247 | 37.6588 | 20.0173 | 15.928 | 10.7339 | 45 | 0.3 | 100000 | 20 | 23 | 160 | 32 | 20 | 0 | 0 | 0.2206 | 0.10587 | 0.055678 | 37.9159 | 41.1918 | 26.6161 | 18.2518 | 45 | 0.3 | 50000 | 20 | 33 | 0 | 100000 | 20 | 23 | 0 | 150000 | 20 | 18 | 0 | 200000 | 20 | 16 | 0 | 0 | 0 | 0 | 0 | 0.92657 | 0.09065 | 0.931 | 0.097524 | 0 | 0 | 0 | 0 | 0.58493 | 0.66467 | 0.8854 | 0.84912 | 0 | 0 | 0 | 0 | 0.27718 | 0.8998 | 0.94152 | 1.272 | 0 | 0 | 0 | 0 | 0.011781 | 1.1032 | 1.1033 | 1.5601
1 | 60 | 250 | 1570 | 0.25 | 10.6157 | 9 | 0 | 0 | 10 | 10 | 0 | 0 | 500 | 2 | 3 | 45 | 0.3 | 0 | 1.5742 | 0.78878 | 0.078471 | 0.032893 | 1.4787 | 0.80845 | 2.6864 | 0.90574 | 1.7601 | 20.9224 | 0.85191 | 45 | 0.3 | 3 | 3 | 10 | 32 | 20 | 0 | 0.038723 | 0.010688 | 0.0013158 | 38.1311 | 20.5664 | 15.1581 | 9.5293 | 45 | 0.3 | 100000 | 20 | 23 | 160 | 32 | 20 | 0 | 0 | 0.22086 | 0.10601 | 0.055957 | 38.1252 | 41.383 | 26.2877 | 18.3062 | 45 | 0.3 | 50000 | 20 | 33 | 0 | 100000 | 20 | 23 | 0 | 150000 | 20 | 18 | 0 | 200000 | 20 | 16 | 0 | 0 | 0 | 0 | 0 | 0.92637 | 0.090905 | 0.93082 | 0.097818 | 0 | 0 | 0 | 0 | 0.58488 | 0.66472 | 0.8854 | 0.8492 | 0 | 0 | 0 | 0 | 0.27715 | 0.89977 | 0.94149 | 1.272 | 0 | 0 | 0 | 0 | 0.011755 | 1.1031 | 1.1031 | 1.5601
1 | 60 | 250 | 1570 | 0.25 | 10.6157 | 10 | 0 | 0 | 1 | 10 | 0 | 0 | 500 | 2 | 3 | 45 | 0.3 | 0 | 1.5747 | 0.7959 | 0.07375 | 0.038049 | 1.473 | 0.85347 | 2.3928 | 0.91234 | 1.7786 | 20.606 | 0.86923 | 45 | 0.3 | 3 | 3 | 10 | 32 | 20 | 0 | 0.03764 | 0.0106 | 0.0015685 | 38.0794 | 20.1579 | 15.1743 | 9.7562 | 45 | 0.3 | 100000 | 20 | 23 | 160 | 32 | 20 | 0 | 0 | 0.2202 | 0.10559 | 0.055703 | 38.1065 | 41.2857 | 26.4079 | 18.1769 | 45 | 0.3 | 50000 | 20 | 33 | 0 | 100000 | 20 | 23 | 0 | 150000 | 20 | 18 | 0 | 200000 | 20 | 16 | 0 | 0 | 0 | 0 | 0 | 0.9294 | 0.093404 | 0.93408 | 0.10016 | 0 | 0 | 0 | 0 | 0.58485 | 0.66745 | 0.88743 | 0.85126 | 0 | 0 | 0 | 0 | 0.27611 | 0.90168 | 0.94301 | 1.2736 | 0 | 0 | 0 | 0 | 0.010276 | 1.104 | 1.1041 | 1.5615
1 | 60 | 250 | 1570 | 0.25 | 10.6157 | 10 | 0 | 0 | 2 | 10 | 0 | 0 | 500 | 2 | 3 | 45 | 0.3 | 0 | 1.5764 | 0.79673 | 0.078578 | 0.037956 | 1.4822 | 0.7197 | 2.509 | 0.92337 | 1.7804 | 20.9661 | 0.8613 | 45 | 0.3 | 3 | 3 | 10 | 32 | 20 | 0 | 0.036982 | 0.010564 | 0.0014121 | 38.1607 | 20.3661 | 15.7487 | 10.4925 | 45 | 0.3 | 100000 | 20 | 23 | 160 | 32 | 20 | 0 | 0 | 0.22083 | 0.10594 | 0.055989 | 38.0781 | 41.2495 | 26.4243 | 18.2302 | 45 | 0.3 | 50000 | 20 | 33 | 0 | 100000 | 20 | 23 | 0 | 150000 | 20 | 18 | 0 | 200000 | 20 | 16 | 0 | 0 | 0 | 0 | 0 | 0.92899 | 0.092996 | 0.93364 | 0.099772 | 0 | 0 | 0 | 0 | 0.5847 | 0.66712 | 0.88708 | 0.85114 | 0 | 0 | 0 | 0 | 0.27616 | 0.90128 | 0.94264 | 1.2735 | 0 | 0 | 0 | 0 | 0.010378 | 1.1038 | 1.1039 | 1.5614
1 | 60 | 250 | 1570 | 0.25 | 10.6157 | 10 | 0 | 0 | 3 | 10 | 0 | 0 | 500 | 2 | 3 | 45 | 0.3 | 0 | 1.5751 | 0.804 | 0.069965 | 0.039298 | 1.4647 | 0.71241 | 2.2803 | 0.92796 | 1.7957 | 20.7179 | 0.86183 | 45 | 0.3 | 3 | 3 | 10 | 32 | 20 | 0 | 0.038018 | 0.010833 | 0.0016882 | 38.014 | 20.3974 | 15.8182 | 10.3859 | 45 | 0.3 | 100000 | 20 | 23 | 160 | 32 | 20 | 0 | 0 | 0.22094 | 0.10584 | 0.055853 | 38.0408 | 41.2274 | 26.3991 | 18.2019 | 45 | 0.3 | 50000 | 20 | 33 | 0 | 100000 | 20 | 23 | 0 | 150000 | 20 | 18 | 0 | 200000 | 20 | 16 | 0 | 0 | 0 | 0 | 0 | 0.92887 | 0.0932 | 0.93353 | 0.1 | 0 | 0 | 0 | 0 | 0.58465 | 0.66714 | 0.88707 | 0.8512 | 0 | 0 | 0 | 0 | 0.27606 | 0.90133 | 0.94266 | 1.2736 | 0 | 0 | 0 | 0 | 0.010353 | 1.1038 | 1.1039 | 1.5614
1 | 60 | 250 | 1570 | 0.25 | 10.6157 | 10 | 0 | 0 | 4 | 10 | 0 | 0 | 500 | 2 | 3 | 45 | 0.3 | 0 | 1.5782 | 0.80053 | 0.071696 | 0.03791 | 1.4679 | 0.84389 | 2.4373 | 0.92239 | 1.785 | 20.6461 | 0.86746 | 45 | 0.3 | 3 | 3 | 10 | 32 | 20 | 0 | 0.037698 | 0.010559 | 0.001806 | 38.1426 | 20.2437 | 15.1399 | 10.1559 | 45 | 0.3 | 100000 | 20 | 23 | 160 | 32 | 20 | 0 | 0 | 0.22104 | 0.10592 | 0.055835 | 38.0616 | 41.1376 | 26.4247 | 18.1571 | 45 | 0.3 | 50000 | 20 | 33 | 0 | 100000 | 20 | 23 | 0 | 150000 | 20 | 18 | 0 | 200000 | 20 | 16 | 0 | 0 | 0 | 0 | 0 | 0.92864 | 0.093073 | 0.93329 | 0.099892 | 0 | 0 | 0 | 0 | 0.58457 | 0.66691 | 0.88685 | 0.8511 | 0 | 0 | 0 | 0 | 0.27616 | 0.9011 | 0.94247 | 1.2734 | 0 | 0 | 0 | 0 | 0.01048 | 1.1037 | 1.1037 | 1.5613
1 | 60 | 250 | 1570 | 0.25 | 10.6157 | 10 | 0 | 0 | 5 | 10 | 0 | 0 | 500 | 2 | 3 | 45 | 0.3 | 0 | 1.576 | 0.81341 | 0.076528 | 0.03326 | 1.4909 | 0.71353 | 2.4896 | 0.92853 | 1.8176 | 20.9799 | 0.88155 | 45 | 0.3 | 3 | 3 | 10 | 32 | 20 | 0 | 0.037398 | 0.010768 | 0.0009587 | 38.6491 | 20.074 | 15.932 | 11.1259 | 45 | 0.3 | 100000 | 20 | 23 | 160 | 32 | 20 | 0 | 0 | 0.22134 | 0.10608 | 0.055935 | 37.9363 | 41.2666 | 26.3785 | 18.2919 | 45 | 0.3 | 50000 | 20 | 33 | 0 | 100000 | 20 | 23 | 0 | 150000 | 20 | 18 | 0 | 200000 | 20 | 16 | 0 | 0 | 0 | 0 | 0 | 0.92851 | 0.093302 | 0.93319 | 0.10015 | 0 | 0 | 0 | 0 | 0.58447 | 0.66683 | 0.88672 | 0.85113 | 0 | 0 | 0 | 0 | 0.27608 | 0.90105 | 0.94239 | 1.2735 | 0 | 0 | 0 | 0 | 0.010429 | 1.1036 | 1.1036 | 1.5613
1 | 60 | 250 | 1570 | 0.25 | 10.6157 | 10 | 0 | 0 | 6 | 10 | 0 | 0 | 500 | 2 | 3 | 45 | 0.3 | 0 | 1.5773 | 0.80243 | 0.078271 | 0.042992 | 1.4757 | 0.69539 | 2.4665 | 0.93633 | 1.7929 | 20.7697 | 0.86546 | 45 | 0.3 | 3 | 3 | 10 | 32 | 20 | 0 | 0.037099 | 0.010858 | 0.0013506 | 38.275 | 20.4754 | 16.0973 | 10.5372 | 45 | 0.3 | 100000 | 20 | 23 | 160 | 32 | 20 | 0 | 0 | 0.22155 | 0.10614 | 0.055891 | 38.0152 | 41.0485 | 26.4152 | 18.202 | 45 | 0.3 | 50000 | 20 | 33 | 0 | 100000 | 20 | 23 | 0 | 150000 | 20 | 18 | 0 | 200000 | 20 | 16 | 0 | 0 | 0 | 0 | 0 | 0.92843 | 0.092767 | 0.93306 | 0.099587 | 0 | 0 | 0 | 0 | 0.58452 | 0.66671 | 0.88666 | 0.85099 | 0 | 0 | 0 | 0 | 0.27616 | 0.90097 | 0.94234 | 1.2734 | 0 | 0 | 0 | 0 | 0.010557 | 1.1036 | 1.1036 | 1.5612
1 | 60 | 250 | 1570 | 0.25 | 10.6157 | 10 | 0 | 0 | 7 | 10 | 0 | 0 | 500 | 2 | 3 | 45 | 0.3 | 0 | 1.576 | 0.80923 | 0.073352 | 0.03551 | 1.4921 | 0.76742 | 2.4429 | 0.92564 | 1.8083 | 20.8906 | 0.87907 | 45 | 0.3 | 3 | 3 | 10 | 32 | 20 | 0 | 0.037117 | 0.010608 | 0.0011214 | 37.9829 | 20.089 | 15.9036 | 10.5365 | 45 | 0.3 | 100000 | 20 | 23 | 160 | 32 | 20 | 0 | 0 | 0.22158 | 0.10615 | 0.055953 | 38.0119 | 41.1908 | 26.4474 | 18.2244 | 45 | 0.3 | 50000 | 20 | 33 | 0 | 100000 | 20 | 23 | 0 | 150000 | 20 | 18 | 0 | 200000 | 20 | 16 | 0 | 0 | 0 | 0 | 0 | 0.92833 | 0.093251 | 0.933 | 0.10011 | 0 | 0 | 0 | 0 | 0.58447 | 0.66671 | 0.88663 | 0.85103 | 0 | 0 | 0 | 0 | 0.27606 | 0.90089 | 0.94224 | 1.2735 | 0 | 0 | 0 | 0 | 0.01048 | 1.1034 | 1.1035 | 1.5613
1 | 60 | 250 | 1570 | 0.25 | 10.6157 | 10 | 0 | 0 | 8 | 10 | 0 | 0 | 500 | 2 | 3 | 45 | 0.3 | 0 | 1.5756 | 0.80478 | 0.080167 | 0.040049 | 1.4689 | 0.79489 | 2.6614 | 0.93352 | 1.8003 | 20.7653 | 0.86956 | 45 | 0.3 | 3 | 3 | 10 | 32 | 20 | 0 | 0.037972 | 0.01102 | 0.0017156 | 37.9405 | 20.3909 | 15.8059 | 10.6762 | 45 | 0.3 | 100000 | 20 | 23 | 160 | 32 | 20 | 0 | 0 | 0.22143 | 0.10606 | 0.055874 | 37.9419 | 41.1402 | 26.481 | 18.2174 | 45 | 0.3 | 50000 | 20 | 33 | 0 | 100000 | 20 | 23 | 0 | 150000 | 20 | 18 | 0 | 200000 | 20 | 16 | 0 | 0 | 0 | 0 | 0 | 0.92838 | 0.093022 | 0.93303 | 0.099864 | 0 | 0 | 0 | 0 | 0.58445 | 0.66658 | 0.88651 | 0.85096 | 0 | 0 | 0 | 0 | 0.27606 | 0.90084 | 0.94219 | 1.2734 | 0 | 0 | 0 | 0 | 0.010506 | 1.1034 | 1.1035 | 1.5613
1 | 60 | 250 | 1570 | 0.25 | 10.6157 | 10 | 0 | 0 | 9 | 10 | 0 | 0 | 500 | 2 | 3 | 45 | 0.3 | 0 | 1.5791 | 0.81082 | 0.069184 | 0.037426 | 1.4707 | 0.83758 | 2.5766 | 0.92442 | 1.8071 | 20.7924 | 0.87163 | 45 | 0.3 | 3 | 3 | 10 | 32 | 20 | 0 | 0.037584 | 0.010617 | 0.00141 | 37.7459 | 20.2234 | 15.4902 | 10.1824 | 45 | 0.3 | 100000 | 20 | 23 | 160 | 32 | 20 | 0 | 0 | 0.22146 | 0.10616 | 0.055945 | 38.0253 | 41.1793 | 26.288 | 18.2918 | 45 | 0.3 | 50000 | 20 | 33 | 0 | 100000 | 20 | 23 | 0 | 150000 | 20 | 18 | 0 | 200000 | 20 | 16 | 0 | 0 | 0 | 0 | 0 | 0.92823 | 0.093124 | 0.93289 | 0.09999 | 0 | 0 | 0 | 0 | 0.58442 | 0.66653 | 0.88646 | 0.85094 | 0 | 0 | 0 | 0 | 0.27608 | 0.90077 | 0.94213 | 1.2734 | 0 | 0 | 0 | 0 | 0.010531 | 1.1034 | 1.1034 | 1.5613
1 | 60 | 250 | 1570 | 0.25 | 10.6157 | 10 | 0 | 0 | 10 | 10 | 0 | 0 | 500 | 2 | 3 | 45 | 0.3 | 0 | 1.5778 | 0.80579 | 0.073606 | 0.036806 | 1.4815 | 0.7557 | 2.718 | 0.92749 | 1.7988 | 20.9038 | 0.86053 | 45 | 0.3 | 3 | 3 | 10 | 32 | 20 | 0 | 0.039491 | 0.01096 | 0.0017288 | 38.3727 | 19.8656 | 15.1398 | 9.9269 | 45 | 0.3 | 100000 | 20 | 23 | 160 | 32 | 20 | 0 | 0 | 0.22171 | 0.10606 | 0.05585 | 38.0365 | 41.0288 | 26.4768 | 18.23 | 45 | 0.3 | 50000 | 20 | 33 | 0 | 100000 | 20 | 23 | 0 | 150000 | 20 | 18 | 0 | 200000 | 20 | 16 | 0 | 0 | 0 | 0 | 0 | 0.92828 | 0.092818 | 0.93291 | 0.099658 | 0 | 0 | 0 | 0 | 0.5844 | 0.6665 | 0.88642 | 0.85094 | 0 | 0 | 0 | 0 | 0.27611 | 0.90072 | 0.94208 | 1.2733 | 0 | 0 | 0 | 0 | 0.010557 | 1.1034 | 1.1034 | 1.5612
2 | 60 | 327.185 | 1567.5103 | 0.22221 | 15.6553 | 1 | 0 | 0 | 1 | 10 | 0 | 0 | 500 | 2 | 3 | 45 | 0.3 | 0 | 1.6947 | 0.45581 | 0.059416 | 0.014127 | 1.4083 | 0.72644 | 2.8377 | 0.53649 | 1.0204 | 20.4132 | 0.48863 | 45 | 0.3 | 3 | 3 | 10 | 32 | 20 | 0 | 0.03097 | 0.0082017 | 0.00125 | 37.1857 | 21.4941 | 15.8981 | 10.4697 | 45 | 0.3 | 100000 | 20 | 23 | 160 | 32 | 20 | 0 | 0 | 0.20758 | 0.092079 | 0.057253 | 37.2593 | 46.0747 | 29.3495 | 18.6443 | 45 | 0.3 | 50000 | 20 | 33 | 0 | 100000 | 20 | 23 | 0 | 150000 | 20 | 18 | 0 | 200000 | 20 | 16 | 0 | 0 | 0 | 0 | 0 | 0.94246 | 0.083817 | 0.94618 | 0.088701 | 0 | 0 | 0 | 0 | 0.59263 | 0.6727 | 0.89651 | 0.84859 | 0 | 0 | 0 | 0 | 0.27868 | 0.90933 | 0.95108 | 1.2734 | 0 | 0 | 0 | 0 | 0.0093583 | 1.1097 | 1.1097 | 1.5624
2 | 60 | 327.185 | 1567.5103 | 0.22221 | 15.6553 | 1 | 0 | 0 | 2 | 10 | 0 | 0 | 500 | 2 | 3 | 45 | 0.3 | 0 | 1.6911 | 0.45684 | 0.056691 | 0.018767 | 1.3783 | 0.70854 | 2.3977 | 0.54093 | 1.024 | 19.917 | 0.48978 | 45 | 0.3 | 3 | 3 | 10 | 32 | 20 | 0 | 0.030365 | 0.0080318 | 0.0016176 | 36.7744 | 21.4916 | 15.8754 | 10.6729 | 45 | 0.3 | 100000 | 20 | 23 | 160 | 32 | 20 | 0 | 0 | 0.20713 | 0.091606 | 0.056847 | 37.4169 | 46.0409 | 29.3991 | 18.7216 | 45 | 0.3 | 50000 | 20 | 33 | 0 | 100000 | 20 | 23 | 0 | 150000 | 20 | 18 | 0 | 200000 | 20 | 16 | 0 | 0 | 0 | 0 | 0 | 0.94253 | 0.083893 | 0.94626 | 0.088774 | 0 | 0 | 0 | 0 | 0.59248 | 0.67262 | 0.89636 | 0.84866 | 0 | 0 | 0 | 0 | 0.27863 | 0.90933 | 0.95107 | 1.2735 | 0 | 0 | 0 | 0 | 0.0092818 | 1.1097 | 1.1097 | 1.5624
2 | 60 | 327.185 | 1567.5103 | 0.22221 | 15.6553 | 1 | 0 | 0 | 3 | 10 | 0 | 0 | 500 | 2 | 3 | 45 | 0.3 | 0 | 1.6916 | 0.45739 | 0.061141 | 0.015756 | 1.3794 | 0.71502 | 2.3687 | 0.54326 | 1.0255 | 19.8916 | 0.4939 | 45 | 0.3 | 3 | 3 | 10 | 32 | 20 | 0 | 0.030301 | 0.008001 | 0.0012789 | 36.8425 | 21.597 | 15.7138 | 10.6705 | 45 | 0.3 | 100000 | 20 | 23 | 160 | 32 | 20 | 0 | 0 | 0.20614 | 0.09138 | 0.056814 | 37.1463 | 46.0754 | 29.4955 | 18.763 | 45 | 0.3 | 50000 | 20 | 33 | 0 | 100000 | 20 | 23 | 0 | 150000 | 20 | 18 | 0 | 200000 | 20 | 16 | 0 | 0 | 0 | 0 | 0 | 0.94246 | 0.083868 | 0.94618 | 0.088754 | 0 | 0 | 0 | 0 | 0.59253 | 0.67257 | 0.89635 | 0.84858 | 0 | 0 | 0 | 0 | 0.27856 | 0.90913 | 0.95085 | 1.2735 | 0 | 0 | 0 | 0 | 0.0092817 | 1.1096 | 1.1096 | 1.5624
2 | 60 | 327.185 | 1567.5103 | 0.22221 | 15.6553 | 1 | 0 | 0 | 4 | 10 | 0 | 0 | 500 | 2 | 3 | 45 | 0.3 | 0 | 1.6924 | 0.45058 | 0.055757 | 0.019314 | 1.3701 | 0.76372 | 2.4888 | 0.53453 | 1.0089 | 19.8018 | 0.48797 | 45 | 0.3 | 3 | 3 | 10 | 32 | 20 | 0 | 0.029665 | 0.0079424 | 0.001431 | 37.5161 | 21.9767 | 15.9308 | 10.9072 | 45 | 0.3 | 100000 | 20 | 23 | 160 | 32 | 20 | 0 | 0 | 0.20642 | 0.091519 | 0.056893 | 37.1846 | 46.1576 | 29.3938 | 18.786 | 45 | 0.3 | 50000 | 20 | 33 | 0 | 100000 | 20 | 23 | 0 | 150000 | 20 | 18 | 0 | 200000 | 20 | 16 | 0 | 0 | 0 | 0 | 0 | 0.94231 | 0.083817 | 0.94603 | 0.088715 | 0 | 0 | 0 | 0 | 0.59248 | 0.67244 | 0.89622 | 0.84853 | 0 | 0 | 0 | 0 | 0.27858 | 0.90905 | 0.95078 | 1.2734 | 0 | 0 | 0 | 0 | 0.0093583 | 1.1095 | 1.1095 | 1.5624
2 | 60 | 327.185 | 1567.5103 | 0.22221 | 15.6553 | 1 | 0 | 0 | 5 | 10 | 0 | 0 | 500 | 2 | 3 | 45 | 0.3 | 0 | 1.6933 | 0.45731 | 0.058926 | 0.018001 | 1.3718 | 0.74321 | 2.4943 | 0.54458 | 1.0238 | 19.9258 | 0.48955 | 45 | 0.3 | 3 | 3 | 10 | 32 | 20 | 0 | 0.029977 | 0.0078835 | 0.0015462 | 37.1805 | 21.1879 | 15.74 | 10.5609 | 45 | 0.3 | 100000 | 20 | 23 | 160 | 32 | 20 | 0 | 0 | 0.20605 | 0.091341 | 0.056767 | 37.2588 | 46.0746 | 29.4699 | 18.7483 | 45 | 0.3 | 50000 | 20 | 33 | 0 | 100000 | 20 | 23 | 0 | 150000 | 20 | 18 | 0 | 200000 | 20 | 16 | 0 | 0 | 0 | 0 | 0 | 0.94225 | 0.083766 | 0.94597 | 0.088666 | 0 | 0 | 0 | 0 | 0.59245 | 0.67244 | 0.8962 | 0.84855 | 0 | 0 | 0 | 0 | 0.27856 | 0.909 | 0.95073 | 1.2734 | 0 | 0 | 0 | 0 | 0.0093072 | 1.1095 | 1.1095 | 1.5624
2 | 60 | 327.185 | 1567.5103 | 0.22221 | 15.6553 | 1 | 0 | 0 | 6 | 10 | 0 | 0 | 500 | 2 | 3 | 45 | 0.3 | 0 | 1.6924 | 0.456 | 0.055834 | 0.016589 | 1.3853 | 0.73359 | 2.3287 | 0.53756 | 1.0206 | 20.1703 | 0.47859 | 45 | 0.3 | 3 | 3 | 10 | 32 | 20 | 0 | 0.030306 | 0.0080209 | 0.001351 | 37.2213 | 21.4402 | 15.5799 | 10.2217 | 45 | 0.3 | 100000 | 20 | 23 | 160 | 32 | 20 | 0 | 0 | 0.20602 | 0.091302 | 0.056765 | 37.1315 | 45.9941 | 29.4831 | 18.7604 | 45 | 0.3 | 50000 | 20 | 33 | 0 | 100000 | 20 | 23 | 0 | 150000 | 20 | 18 | 0 | 200000 | 20 | 16 | 0 | 0 | 0 | 0 | 0 | 0.9422 | 0.083664 | 0.94591 | 0.088563 | 0 | 0 | 0 | 0 | 0.59245 | 0.67227 | 0.89607 | 0.84842 | 0 | 0 | 0 | 0 | 0.27853 | 0.9089 | 0.95062 | 1.2734 | 0 | 0 | 0 | 0 | 0.0093328 | 1.1094 | 1.1094 | 1.5624
2 | 60 | 327.185 | 1567.5103 | 0.22221 | 15.6553 | 1 | 0 | 0 | 7 | 10 | 0 | 0 | 500 | 2 | 3 | 45 | 0.3 | 0 | 1.6924 | 0.44951 | 0.056148 | 0.018133 | 1.3721 | 0.86616 | 3.0734 | 0.52805 | 1.0063 | 19.8731 | 0.48157 | 45 | 0.3 | 3 | 3 | 10 | 32 | 20 | 0 | 0.03024 | 0.0080229 | 0.0013402 | 37.066 | 21.7617 | 16.2052 | 10.7726 | 45 | 0.3 | 100000 | 20 | 23 | 160 | 32 | 20 | 0 | 0 | 0.20617 | 0.09134 | 0.056755 | 37.1532 | 46.0551 | 29.311 | 18.6978 | 45 | 0.3 | 50000 | 20 | 33 | 0 | 100000 | 20 | 23 | 0 | 150000 | 20 | 18 | 0 | 200000 | 20 | 16 | 0 | 0 | 0 | 0 | 0 | 0.94218 | 0.083562 | 0.94588 | 0.088458 | 0 | 0 | 0 | 0 | 0.59243 | 0.67232 | 0.89609 | 0.84848 | 0 | 0 | 0 | 0 | 0.27861 | 0.90888 | 0.95062 | 1.2734 | 0 | 0 | 0 | 0 | 0.0094093 | 1.1094 | 1.1094 | 1.5623
2 | 60 | 327.185 | 1567.5103 | 0.22221 | 15.6553 | 1 | 0 | 0 | 8 | 10 | 0 | 0 | 500 | 2 | 3 | 45 | 0.3 | 0 | 1.6916 | 0.4554 | 0.051952 | 0.018136 | 1.3734 | 0.72972 | 2.4675 | 0.53231 | 1.0189 | 19.8584 | 0.48877 | 45 | 0.3 | 3 | 3 | 10 | 32 | 20 | 0 | 0.031313 | 0.0080383 | 0.0015012 | 37.3179 | 21.1634 | 15.2386 | 9.9834 | 45 | 0.3 | 100000 | 20 | 23 | 160 | 32 | 20 | 0 | 0 | 0.20566 | 0.091203 | 0.056669 | 37.2598 | 45.9944 | 29.4865 | 18.6813 | 45 | 0.3 | 50000 | 20 | 33 | 0 | 100000 | 20 | 23 | 0 | 150000 | 20 | 18 | 0 | 200000 | 20 | 16 | 0 | 0 | 0 | 0 | 0 | 0.94213 | 0.08346 | 0.94582 | 0.088356 | 0 | 0 | 0 | 0 | 0.59243 | 0.67224 | 0.89603 | 0.84842 | 0 | 0 | 0 | 0 | 0.27861 | 0.90875 | 0.9505 | 1.2733 | 0 | 0 | 0 | 0 | 0.0093838 | 1.1093 | 1.1093 | 1.5623
2 | 60 | 327.185 | 1567.5103 | 0.22221 | 15.6553 | 1 | 0 | 0 | 9 | 10 | 0 | 0 | 500 | 2 | 3 | 45 | 0.3 | 0 | 1.6911 | 0.45108 | 0.063753 | 0.017637 | 1.3805 | 0.68876 | 2.5092 | 0.5423 | 1.0133 | 20.17 | 0.48458 | 45 | 0.3 | 3 | 3 | 10 | 32 | 20 | 0 | 0.030152 | 0.008039 | 0.0013664 | 37.1681 | 21.5281 | 15.9255 | 10.5427 | 45 | 0.3 | 100000 | 20 | 23 | 160 | 32 | 20 | 0 | 0 | 0.20552 | 0.091174 | 0.056701 | 37.1973 | 46.069 | 29.3671 | 18.7627 | 45 | 0.3 | 50000 | 20 | 33 | 0 | 100000 | 20 | 23 | 0 | 150000 | 20 | 18 | 0 | 200000 | 20 | 16 | 0 | 0 | 0 | 0 | 0 | 0.94179 | 0.083638 | 0.9455 | 0.088575 | 0 | 0 | 0 | 0 | 0.59243 | 0.67206 | 0.8959 | 0.84829 | 0 | 0 | 0 | 0 | 0.27853 | 0.9087 | 0.95043 | 1.2734 | 0 | 0 | 0 | 0 | 0.0094348 | 1.1093 | 1.1093 | 1.5623
2 | 60 | 327.185 | 1567.5103 | 0.22221 | 15.6553 | 1 | 0 | 0 | 10 | 10 | 0 | 0 | 500 | 2 | 3 | 45 | 0.3 | 0 | 1.6924 | 0.4581 | 0.060357 | 0.022512 | 1.3489 | 0.64582 | 2.4854 | 0.55095 | 1.0272 | 19.6902 | 0.48708 | 45 | 0.3 | 3 | 3 | 10 | 32 | 20 | 0 | 0.030488 | 0.0081515 | 0.0014025 | 37.0884 | 21.8444 | 16.2919 | 10.6672 | 45 | 0.3 | 100000 | 20 | 23 | 160 | 32 | 20 | 0 | 0 | 0.20517 | 0.091115 | 0.056633 | 37.1988 | 46.0473 | 29.4034 | 18.7852 | 45 | 0.3 | 50000 | 20 | 33 | 0 | 100000 | 20 | 23 | 0 | 150000 | 20 | 18 | 0 | 200000 | 20 | 16 | 0 | 0 | 0 | 0 | 0 | 0.94172 | 0.083358 | 0.9454 | 0.088286 | 0 | 0 | 0 | 0 | 0.5923 | 0.67191 | 0.8957 | 0.84829 | 0 | 0 | 0 | 0 | 0.27863 | 0.90854 | 0.95031 | 1.2732 | 0 | 0 | 0 | 0 | 0.0095368 | 1.1091 | 1.1092 | 1.5622
2 | 60 | 327.185 | 1567.5103 | 0.22221 | 15.6553 | 2 | 0 | 0 | 1 | 10 | 0 | 0 | 500 | 2 | 3 | 45 | 0.3 | 0 | 1.7 | 0.46363 | 0.058039 | 0.019566 | 1.3964 | 0.81273 | 2.7286 | 0.54839 | 1.0365 | 20.1412 | 0.49489 | 45 | 0.3 | 3 | 3 | 10 | 32 | 20 | 0 | 0.03088 | 0.0081782 | 0.0010862 | 37.5656 | 22.0503 | 16.4635 | 10.6766 | 45 | 0.3 | 100000 | 20 | 23 | 160 | 32 | 20 | 0 | 0 | 0.20994 | 0.092777 | 0.05749 | 37.119 | 45.7556 | 29.2504 | 18.6361 | 45 | 0.3 | 50000 | 20 | 33 | 0 | 100000 | 20 | 23 | 0 | 150000 | 20 | 18 | 0 | 200000 | 20 | 16 | 0 | 0 | 0 | 0 | 0 | 0.93555 | 0.074892 | 0.93854 | 0.079881 | 0 | 0 | 0 | 0 | 0.59409 | 0.66543 | 0.89204 | 0.84198 | 0 | 0 | 0 | 0 | 0.28235 | 0.9051 | 0.94812 | 1.2684 | 0 | 0 | 0 | 0 | 0.013872 | 1.1082 | 1.1082 | 1.5583
2 | 60 | 327.185 | 1567.5103 | 0.22221 | 15.6553 | 2 | 0 | 0 | 2 | 10 | 0 | 0 | 500 | 2 | 3 | 45 | 0.3 | 0 | 1.6964 | 0.46997 | 0.062824 | 0.020776 | 1.3777 | 0.7428 | 2.5651 | 0.56342 | 1.0542 | 19.955 | 0.50614 | 45 | 0.3 | 3 | 3 | 10 | 32 | 20 | 0 | 0.031952 | 0.0083193 | 0.0014379 | 37.0021 | 21.5098 | 15.5669 | 9.9201 | 45 | 0.3 | 100000 | 20 | 23 | 160 | 32 | 20 | 0 | 0 | 0.20966 | 0.09264 | 0.057459 | 37.0833 | 45.797 | 29.3298 | 18.7617 | 45 | 0.3 | 50000 | 20 | 33 | 0 | 100000 | 20 | 23 | 0 | 150000 | 20 | 18 | 0 | 200000 | 20 | 16 | 0 | 0 | 0 | 0 | 0 | 0.93545 | 0.074892 | 0.93844 | 0.07989 | 0 | 0 | 0 | 0 | 0.59391 | 0.66533 | 0.89185 | 0.84206 | 0 | 0 | 0 | 0 | 0.28233 | 0.90485 | 0.94787 | 1.2683 | 0 | 0 | 0 | 0 | 0.013821 | 1.108 | 1.1081 | 1.5583
2 | 60 | 327.185 | 1567.5103 | 0.22221 | 15.6553 | 2 | 0 | 0 | 3 | 10 | 0 | 0 | 500 | 2 | 3 | 45 | 0.3 | 0 | 1.696 | 0.46744 | 0.061203 | 0.011945 | 1.3801 | 0.84793 | 2.6636 | 0.55343 | 1.0479 | 19.9378 | 0.49355 | 45 | 0.3 | 3 | 3 | 10 | 32 | 20 | 0 | 0.033967 | 0.0083926 | 0.0011031 | 37.0533 | 21.0139 | 15.0768 | 9.7666 | 45 | 0.3 | 100000 | 20 | 23 | 160 | 32 | 20 | 0 | 0 | 0.21003 | 0.09273 | 0.057397 | 37.0915 | 45.8614 | 29.288 | 18.6454 | 45 | 0.3 | 50000 | 20 | 33 | 0 | 100000 | 20 | 23 | 0 | 150000 | 20 | 18 | 0 | 200000 | 20 | 16 | 0 | 0 | 0 | 0 | 0 | 0.93532 | 0.075121 | 0.93833 | 0.080144 | 0 | 0 | 0 | 0 | 0.59386 | 0.6653 | 0.89179 | 0.84208 | 0 | 0 | 0 | 0 | 0.28223 | 0.90474 | 0.94774 | 1.2684 | 0 | 0 | 0 | 0 | 0.01377 | 1.1079 | 1.108 | 1.5584
2 | 60 | 327.185 | 1567.5103 | 0.22221 | 15.6553 | 2 | 0 | 0 | 4 | 10 | 0 | 0 | 500 | 2 | 3 | 45 | 0.3 | 0 | 1.6982 | 0.47274 | 0.061879 | 0.021696 | 1.3791 | 0.71959 | 2.4564 | 0.56332 | 1.0586 | 19.8895 | 0.51717 | 45 | 0.3 | 3 | 3 | 10 | 32 | 20 | 0 | 0.030125 | 0.0081006 | 0.0015055 | 37.1786 | 21.8749 | 16.0062 | 10.74 | 45 | 0.3 | 100000 | 20 | 23 | 160 | 32 | 20 | 0 | 0 | 0.21009 | 0.092713 | 0.057445 | 37.0267 | 45.8966 | 29.2539 | 18.6071 | 45 | 0.3 | 50000 | 20 | 33 | 0 | 100000 | 20 | 23 | 0 | 150000 | 20 | 18 | 0 | 200000 | 20 | 16 | 0 | 0 | 0 | 0 | 0 | 0.93545 | 0.074917 | 0.93844 | 0.079917 | 0 | 0 | 0 | 0 | 0.5937 | 0.66528 | 0.89167 | 0.84219 | 0 | 0 | 0 | 0 | 0.28225 | 0.90469 | 0.9477 | 1.2684 | 0 | 0 | 0 | 0 | 0.013744 | 1.1079 | 1.108 | 1.5584
2 | 60 | 327.185 | 1567.5103 | 0.22221 | 15.6553 | 2 | 0 | 0 | 5 | 10 | 0 | 0 | 500 | 2 | 3 | 45 | 0.3 | 0 | 1.6964 | 0.46718 | 0.058718 | 0.023554 | 1.3688 | 0.85357 | 2.7509 | 0.56269 | 1.0472 | 19.6688 | 0.50029 | 45 | 0.3 | 3 | 3 | 10 | 32 | 20 | 0 | 0.031022 | 0.0081563 | 0.0013716 | 37.2544 | 22.0266 | 15.9014 | 10.8273 | 45 | 0.3 | 100000 | 20 | 23 | 160 | 32 | 20 | 0 | 0 | 0.20966 | 0.092603 | 0.057376 | 37.133 | 45.7871 | 29.3558 | 18.7092 | 45 | 0.3 | 50000 | 20 | 33 | 0 | 100000 | 20 | 23 | 0 | 150000 | 20 | 18 | 0 | 200000 | 20 | 16 | 0 | 0 | 0 | 0 | 0 | 0.93524 | 0.074943 | 0.93824 | 0.079961 | 0 | 0 | 0 | 0 | 0.59373 | 0.66518 | 0.89161 | 0.84209 | 0 | 0 | 0 | 0 | 0.28223 | 0.90464 | 0.94764 | 1.2684 | 0 | 0 | 0 | 0 | 0.013795 | 1.1078 | 1.1079 | 1.5583
2 | 60 | 327.185 | 1567.5103 | 0.22221 | 15.6553 | 2 | 0 | 0 | 6 | 10 | 0 | 0 | 500 | 2 | 3 | 45 | 0.3 | 0 | 1.6942 | 0.46827 | 0.062987 | 0.020294 | 1.3562 | 0.77247 | 2.6645 | 0.55997 | 1.0514 | 19.6885 | 0.50316 | 45 | 0.3 | 3 | 3 | 10 | 32 | 20 | 0 | 0.031563 | 0.0083168 | 0.0012916 | 37.1283 | 21.649 | 15.6188 | 10.2814 | 45 | 0.3 | 100000 | 20 | 23 | 160 | 32 | 20 | 0 | 0 | 0.20991 | 0.092701 | 0.05749 | 37.2158 | 45.9154 | 29.3622 | 18.7134 | 45 | 0.3 | 50000 | 20 | 33 | 0 | 100000 | 20 | 23 | 0 | 150000 | 20 | 18 | 0 | 200000 | 20 | 16 | 0 | 0 | 0 | 0 | 0 | 0.93501 | 0.07479 | 0.938 | 0.079818 | 0 | 0 | 0 | 0 | 0.59368 | 0.665 | 0.89145 | 0.842 | 0 | 0 | 0 | 0 | 0.28223 | 0.90444 | 0.94745 | 1.2683 | 0 | 0 | 0 | 0 | 0.013821 | 1.1077 | 1.1078 | 1.5583
2 | 60 | 327.185 | 1567.5103 | 0.22221 | 15.6553 | 2 | 0 | 0 | 7 | 10 | 0 | 0 | 500 | 2 | 3 | 45 | 0.3 | 0 | 1.6964 | 0.47393 | 0.059317 | 0.017188 | 1.3901 | 0.82193 | 2.4699 | 0.56208 | 1.0618 | 19.8649 | 0.51066 | 45 | 0.3 | 3 | 3 | 10 | 32 | 20 | 0 | 0.03134 | 0.0081052 | 0.0014696 | 37.0271 | 21.7036 | 15.4904 | 10.2239 | 45 | 0.3 | 100000 | 20 | 23 | 160 | 32 | 20 | 0 | 0 | 0.21059 | 0.092818 | 0.057688 | 37.1473 | 45.8275 | 29.2931 | 18.6242 | 45 | 0.3 | 50000 | 20 | 33 | 0 | 100000 | 20 | 23 | 0 | 150000 | 20 | 18 | 0 | 200000 | 20 | 16 | 0 | 0 | 0 | 0 | 0 | 0.93509 | 0.07479 | 0.93807 | 0.079812 | 0 | 0 | 0 | 0 | 0.5937 | 0.66502 | 0.89148 | 0.842 | 0 | 0 | 0 | 0 | 0.2822 | 0.90449 | 0.94749 | 1.2684 | 0 | 0 | 0 | 0 | 0.013821 | 1.1077 | 1.1078 | 1.5583
2 | 60 | 327.185 | 1567.5103 | 0.22221 | 15.6553 | 2 | 0 | 0 | 8 | 10 | 0 | 0 | 500 | 2 | 3 | 45 | 0.3 | 0 | 1.6987 | 0.46359 | 0.055334 | 0.015086 | 1.3934 | 0.83753 | 2.5741 | 0.53789 | 1.0361 | 20.1319 | 0.49755 | 45 | 0.3 | 3 | 3 | 10 | 32 | 20 | 0 | 0.031865 | 0.0082711 | 0.0011167 | 36.7145 | 21.2439 | 15.6399 | 10.4547 | 45 | 0.3 | 100000 | 20 | 23 | 160 | 32 | 20 | 0 | 0 | 0.21009 | 0.092716 | 0.057395 | 37.1282 | 45.8154 | 29.2844 | 18.6213 | 45 | 0.3 | 50000 | 20 | 33 | 0 | 100000 | 20 | 23 | 0 | 150000 | 20 | 18 | 0 | 200000 | 20 | 16 | 0 | 0 | 0 | 0 | 0 | 0.93504 | 0.074764 | 0.93802 | 0.079789 | 0 | 0 | 0 | 0 | 0.5936 | 0.66497 | 0.89138 | 0.84205 | 0 | 0 | 0 | 0 | 0.28225 | 0.90449 | 0.94751 | 1.2683 | 0 | 0 | 0 | 0 | 0.013821 | 1.1076 | 1.1077 | 1.5583
2 | 60 | 327.185 | 1567.5103 | 0.22221 | 15.6553 | 2 | 0 | 0 | 9 | 10 | 0 | 0 | 500 | 2 | 3 | 45 | 0.3 | 0 | 1.6964 | 0.46501 | 0.063277 | 0.018703 | 1.3758 | 0.80235 | 2.84 | 0.56093 | 1.0434 | 19.9262 | 0.49965 | 45 | 0.3 | 3 | 3 | 10 | 32 | 20 | 0 | 0.032684 | 0.0084158 | 0.0013856 | 37.0463 | 21.1364 | 15.6207 | 10.5025 | 45 | 0.3 | 100000 | 20 | 23 | 160 | 32 | 20 | 0 | 0 | 0.20985 | 0.092695 | 0.057553 | 37.1424 | 45.9212 | 29.2896 | 18.6589 | 45 | 0.3 | 50000 | 20 | 33 | 0 | 100000 | 20 | 23 | 0 | 150000 | 20 | 18 | 0 | 200000 | 20 | 16 | 0 | 0 | 0 | 0 | 0 | 0.93499 | 0.074713 | 0.93797 | 0.079739 | 0 | 0 | 0 | 0 | 0.5936 | 0.66492 | 0.89134 | 0.84201 | 0 | 0 | 0 | 0 | 0.28223 | 0.90441 | 0.94743 | 1.2683 | 0 | 0 | 0 | 0 | 0.013821 | 1.1076 | 1.1077 | 1.5583
2 | 60 | 327.185 | 1567.5103 | 0.22221 | 15.6553 | 2 | 0 | 0 | 10 | 10 | 0 | 0 | 500 | 2 | 3 | 45 | 0.3 | 0 | 1.6973 | 0.46742 | 0.061811 | 0.017764 | 1.3832 | 0.86147 | 2.7011 | 0.55817 | 1.0474 | 19.753 | 0.50701 | 45 | 0.3 | 3 | 3 | 10 | 32 | 20 | 0 | 0.031141 | 0.008081 | 0.0014347 | 37.1093 | 21.2591 | 15.6913 | 10.2203 | 45 | 0.3 | 100000 | 20 | 23 | 160 | 32 | 20 | 0 | 0 | 0.20967 | 0.092572 | 0.057478 | 37.0445 | 45.9429 | 29.2434 | 18.6222 | 45 | 0.3 | 50000 | 20 | 33 | 0 | 100000 | 20 | 23 | 0 | 150000 | 20 | 18 | 0 | 200000 | 20 | 16 | 0 | 0 | 0 | 0 | 0 | 0.93509 | 0.074764 | 0.93807 | 0.079784 | 0 | 0 | 0 | 0 | 0.5936 | 0.66502 | 0.89141 | 0.84208 | 0 | 0 | 0 | 0 | 0.28215 | 0.90446 | 0.94745 | 1.2684 | 0 | 0 | 0 | 0 | 0.01377 | 1.1077 | 1.1078 | 1.5584
2 | 60 | 327.185 | 1567.5103 | 0.22221 | 15.6553 | 3 | 0 | 0 | 1 | 10 | 0 | 0 | 500 | 2 | 3 | 45 | 0.3 | 0 | 1.6707 | 0.37066 | 0.042153 | 0.012262 | 1.3431 | 0.60313 | 2.1345 | 0.43269 | 0.82973 | 19.6267 | 0.39563 | 45 | 0.3 | 3 | 3 | 10 | 32 | 20 | 0 | 0.026037 | 0.0072091 | 0.0014049 | 37.4709 | 21.7274 | 16.1241 | 10.2494 | 45 | 0.3 | 100000 | 20 | 23 | 160 | 32 | 20 | 0 | 0 | 0.19054 | 0.086489 | 0.055954 | 37.765 | 47.1961 | 30.3475 | 19.2147 | 45 | 0.3 | 50000 | 20 | 33 | 0 | 100000 | 20 | 23 | 0 | 150000 | 20 | 18 | 0 | 200000 | 20 | 16 | 0 | 0 | 0 | 0 | 0 | 0.94098 | 0.080859 | 0.94445 | 0.08572 | 0 | 0 | 0 | 0 | 0.5938 | 0.67183 | 0.89664 | 0.84697 | 0 | 0 | 0 | 0 | 0.27929 | 0.90949 | 0.95141 | 1.2728 | 0 | 0 | 0 | 0 | 0.0096387 | 1.1106 | 1.1106 | 1.5621
2 | 60 | 327.185 | 1567.5103 | 0.22221 | 15.6553 | 3 | 0 | 0 | 2 | 10 | 0 | 0 | 500 | 2 | 3 | 45 | 0.3 | 0 | 1.6738 | 0.37008 | 0.044239 | 0.015599 | 1.3259 | 0.8952 | 2.1394 | 0.43479 | 0.82838 | 19.0565 | 0.39785 | 45 | 0.3 | 3 | 3 | 10 | 32 | 20 | 0 | 0.026275 | 0.0071323 | 0.0013576 | 37.3895 | 21.5643 | 15.9056 | 10.5999 | 45 | 0.3 | 100000 | 20 | 23 | 160 | 32 | 20 | 0 | 0 | 0.19112 | 0.086679 | 0.056169 | 37.9227 | 47.2776 | 30.3805 | 19.2605 | 45 | 0.3 | 50000 | 20 | 33 | 0 | 100000 | 20 | 23 | 0 | 150000 | 20 | 18 | 0 | 200000 | 20 | 16 | 0 | 0 | 0 | 0 | 0 | 0.94085 | 0.080935 | 0.94433 | 0.085812 | 0 | 0 | 0 | 0 | 0.59365 | 0.67163 | 0.89639 | 0.84695 | 0 | 0 | 0 | 0 | 0.27935 | 0.90918 | 0.95113 | 1.2727 | 0 | 0 | 0 | 0 | 0.0097662 | 1.1104 | 1.1104 | 1.562
2 | 60 | 327.185 | 1567.5103 | 0.22221 | 15.6553 | 3 | 0 | 0 | 3 | 10 | 0 | 0 | 500 | 2 | 3 | 45 | 0.3 | 0 | 1.6742 | 0.36879 | 0.042431 | 0.0074302 | 1.3514 | 0.82933 | 2.3164 | 0.4269 | 0.82421 | 19.7497 | 0.3866 | 45 | 0.3 | 3 | 3 | 10 | 32 | 20 | 0 | 0.026894 | 0.0071895 | 0.0015413 | 37.1906 | 21.9356 | 16.1861 | 10.3501 | 45 | 0.3 | 100000 | 20 | 23 | 160 | 32 | 20 | 0 | 0 | 0.1909 | 0.086406 | 0.055883 | 37.8846 | 47.2978 | 30.3704 | 19.1576 | 45 | 0.3 | 50000 | 20 | 33 | 0 | 100000 | 20 | 23 | 0 | 150000 | 20 | 18 | 0 | 200000 | 20 | 16 | 0 | 0 | 0 | 0 | 0 | 0.94062 | 0.080935 | 0.9441 | 0.085833 | 0 | 0 | 0 | 0 | 0.59365 | 0.67148 | 0.89627 | 0.84684 | 0 | 0 | 0 | 0 | 0.2793 | 0.90908 | 0.95102 | 1.2727 | 0 | 0 | 0 | 0 | 0.0097408 | 1.1103 | 1.1104 | 1.562
2 | 60 | 327.185 | 1567.5103 | 0.22221 | 15.6553 | 3 | 0 | 0 | 4 | 10 | 0 | 0 | 500 | 2 | 3 | 45 | 0.3 | 0 | 1.676 | 0.36907 | 0.047872 | 0.0065433 | 1.3572 | 0.94 | 1.7677 | 0.43099 | 0.82561 | 19.8535 | 0.38855 | 45 | 0.3 | 3 | 3 | 10 | 32 | 20 | 0 | 0.027344 | 0.0072914 | 0.0012652 | 38.0133 | 22.0208 | 15.9103 | 10.3615 | 45 | 0.3 | 100000 | 20 | 23 | 160 | 32 | 20 | 0 | 0 | 0.19099 | 0.086571 | 0.056061 | 37.7474 | 47.2358 | 30.2763 | 19.2278 | 45 | 0.3 | 50000 | 20 | 33 | 0 | 100000 | 20 | 23 | 0 | 150000 | 20 | 18 | 0 | 200000 | 20 | 16 | 0 | 0 | 0 | 0 | 0 | 0.94042 | 0.080782 | 0.94388 | 0.08569 | 0 | 0 | 0 | 0 | 0.59365 | 0.67142 | 0.89623 | 0.8468 | 0 | 0 | 0 | 0 | 0.27927 | 0.90905 | 0.95098 | 1.2727 | 0 | 0 | 0 | 0 | 0.0098428 | 1.1103 | 1.1104 | 1.5619
2 | 60 | 327.185 | 1567.5103 | 0.22221 | 15.6553 | 3 | 0 | 0 | 5 | 10 | 0 | 0 | 500 | 2 | 3 | 45 | 0.3 | 0 | 1.6738 | 0.37539 | 0.043351 | 0.014478 | 1.3088 | 0.43278 | 2.4189 | 0.43735 | 0.83941 | 19.5109 | 0.39018 | 45 | 0.3 | 3 | 3 | 10 | 32 | 20 | 0 | 0.025657 | 0.0071448 | 0.0015612 | 37.1982 | 22.3964 | 16.4263 | 10.959 | 45 | 0.3 | 100000 | 20 | 23 | 160 | 32 | 20 | 0 | 0 | 0.1908 | 0.086384 | 0.055927 | 37.8213 | 47.1545 | 30.379 | 19.2334 | 45 | 0.3 | 50000 | 20 | 33 | 0 | 100000 | 20 | 23 | 0 | 150000 | 20 | 18 | 0 | 200000 | 20 | 16 | 0 | 0 | 0 | 0 | 0 | 0.94044 | 0.080782 | 0.94391 | 0.085688 | 0 | 0 | 0 | 0 | 0.59355 | 0.67137 | 0.89613 | 0.84685 | 0 | 0 | 0 | 0 | 0.27927 | 0.90898 | 0.95091 | 1.2727 | 0 | 0 | 0 | 0 | 0.0098173 | 1.1103 | 1.1103 | 1.562
2 | 60 | 327.185 | 1567.5103 | 0.22221 | 15.6553 | 3 | 0 | 0 | 6 | 10 | 0 | 0 | 500 | 2 | 3 | 45 | 0.3 | 0 | 1.6733 | 0.36969 | 0.041147 | 0.0088306 | 1.3403 | 0.83517 | 1.9524 | 0.42595 | 0.82636 | 19.2612 | 0.39649 | 45 | 0.3 | 3 | 3 | 10 | 32 | 20 | 0 | 0.027501 | 0.0072123 | 0.0013076 | 37.4306 | 21.3039 | 15.2783 | 9.7934 | 45 | 0.3 | 100000 | 20 | 23 | 160 | 32 | 20 | 0 | 0 | 0.19069 | 0.086286 | 0.055877 | 37.7834 | 47.3335 | 30.3235 | 19.2437 | 45 | 0.3 | 50000 | 20 | 33 | 0 | 100000 | 20 | 23 | 0 | 150000 | 20 | 18 | 0 | 200000 | 20 | 16 | 0 | 0 | 0 | 0 | 0 | 0.94029 | 0.080425 | 0.94372 | 0.085325 | 0 | 0 | 0 | 0 | 0.59358 | 0.67137 | 0.89614 | 0.84682 | 0 | 0 | 0 | 0 | 0.2793 | 0.9089 | 0.95085 | 1.2727 | 0 | 0 | 0 | 0 | 0.0098173 | 1.1102 | 1.1102 | 1.562
2 | 60 | 327.185 | 1567.5103 | 0.22221 | 15.6553 | 3 | 0 | 0 | 7 | 10 | 0 | 0 | 500 | 2 | 3 | 45 | 0.3 | 0 | 1.6747 | 0.37281 | 0.053422 | 0.0081339 | 1.3455 | 0.78993 | 2.7857 | 0.44097 | 0.83593 | 19.8415 | 0.39525 | 45 | 0.3 | 3 | 3 | 10 | 32 | 20 | 0 | 0.02643 | 0.0071793 | 0.00127 | 37.7662 | 22.2801 | 15.7908 | 9.993 | 45 | 0.3 | 100000 | 20 | 23 | 160 | 32 | 20 | 0 | 0 | 0.19047 | 0.086314 | 0.055794 | 37.8108 | 47.2862 | 30.3812 | 19.2549 | 45 | 0.3 | 50000 | 20 | 33 | 0 | 100000 | 20 | 23 | 0 | 150000 | 20 | 18 | 0 | 200000 | 20 | 16 | 0 | 0 | 0 | 0 | 0 | 0.94016 | 0.080553 | 0.94361 | 0.085471 | 0 | 0 | 0 | 0 | 0.5936 | 0.67125 | 0.89607 | 0.84671 | 0 | 0 | 0 | 0 | 0.27935 | 0.90888 | 0.95084 | 1.2726 | 0 | 0 | 0 | 0 | 0.0098428 | 1.1102 | 1.1102 | 1.5619
2 | 60 | 327.185 | 1567.5103 | 0.22221 | 15.6553 | 3 | 0 | 0 | 8 | 10 | 0 | 0 | 500 | 2 | 3 | 45 | 0.3 | 0 | 1.6742 | 0.37038 | 0.041042 | 0.016527 | 1.333 | 0.69285 | 2.3328 | 0.43085 | 0.8283 | 19.4699 | 0.39144 | 45 | 0.3 | 3 | 3 | 10 | 32 | 20 | 0 | 0.026297 | 0.0071291 | 0.0014539 | 37.5441 | 21.6049 | 15.7214 | 10.3051 | 45 | 0.3 | 100000 | 20 | 23 | 160 | 32 | 20 | 0 | 0 | 0.19039 | 0.086215 | 0.055816 | 37.8266 | 47.2222 | 30.3252 | 19.2591 | 45 | 0.3 | 50000 | 20 | 33 | 0 | 100000 | 20 | 23 | 0 | 150000 | 20 | 18 | 0 | 200000 | 20 | 16 | 0 | 0 | 0 | 0 | 0 | 0.94019 | 0.080553 | 0.94363 | 0.085468 | 0 | 0 | 0 | 0 | 0.59358 | 0.6712 | 0.89601 | 0.84669 | 0 | 0 | 0 | 0 | 0.27935 | 0.9088 | 0.95076 | 1.2726 | 0 | 0 | 0 | 0 | 0.0098428 | 1.1101 | 1.1101 | 1.5619
2 | 60 | 327.185 | 1567.5103 | 0.22221 | 15.6553 | 3 | 0 | 0 | 9 | 10 | 0 | 0 | 500 | 2 | 3 | 45 | 0.3 | 0 | 1.6747 | 0.3773 | 0.042324 | 0.01176 | 1.3108 | 0.68877 | 2.1305 | 0.4373 | 0.84293 | 19.228 | 0.39815 | 45 | 0.3 | 3 | 3 | 10 | 32 | 20 | 0 | 0.0272 | 0.0071491 | 0.00090727 | 37.8331 | 21.4635 | 15.6942 | 9.7817 | 45 | 0.3 | 100000 | 20 | 23 | 160 | 32 | 20 | 0 | 0 | 0.19031 | 0.086219 | 0.055822 | 37.8097 | 47.2801 | 30.2807 | 19.2268 | 45 | 0.3 | 50000 | 20 | 33 | 0 | 100000 | 20 | 23 | 0 | 150000 | 20 | 18 | 0 | 200000 | 20 | 16 | 0 | 0 | 0 | 0 | 0 | 0.94011 | 0.080451 | 0.94355 | 0.085368 | 0 | 0 | 0 | 0 | 0.59352 | 0.67114 | 0.89594 | 0.8467 | 0 | 0 | 0 | 0 | 0.2793 | 0.90875 | 0.9507 | 1.2726 | 0 | 0 | 0 | 0 | 0.0098937 | 1.1101 | 1.1101 | 1.5619
2 | 60 | 327.185 | 1567.5103 | 0.22221 | 15.6553 | 3 | 0 | 0 | 10 | 10 | 0 | 0 | 500 | 2 | 3 | 45 | 0.3 | 0 | 1.6742 | 0.37077 | 0.044894 | 0.013288 | 1.3456 | 0.78007 | 2.4986 | 0.44193 | 0.82988 | 19.5946 | 0.39049 | 45 | 0.3 | 3 | 3 | 10 | 32 | 20 | 0 | 0.02634 | 0.0072386 | 0.0013473 | 37.8509 | 22.2582 | 16.5961 | 10.8052 | 45 | 0.3 | 100000 | 20 | 23 | 160 | 32 | 20 | 0 | 0 | 0.19037 | 0.086127 | 0.055708 | 37.8479 | 47.2598 | 30.4088 | 19.2576 | 45 | 0.3 | 50000 | 20 | 33 | 0 | 100000 | 20 | 23 | 0 | 150000 | 20 | 18 | 0 | 200000 | 20 | 16 | 0 | 0 | 0 | 0 | 0 | 0.93996 | 0.080476 | 0.9434 | 0.085408 | 0 | 0 | 0 | 0 | 0.59347 | 0.67102 | 0.89581 | 0.84665 | 0 | 0 | 0 | 0 | 0.27935 | 0.90862 | 0.95059 | 1.2725 | 0 | 0 | 0 | 0 | 0.0099193 | 1.11 | 1.1101 | 1.5619
2 | 60 | 327.185 | 1567.5103 | 0.22221 | 15.6553 | 4 | 0 | 0 | 1 | 10 | 0 | 0 | 500 | 2 | 3 | 45 | 0.3 | 0 | 1.6844 | 0.43172 | 0.050521 | 0.015178 | 1.3447 | 0.79347 | 2.3732 | 0.50863 | 0.96643 | 19.4693 | 0.46265 | 45 | 0.3 | 3 | 3 | 10 | 32 | 20 | 0 | 0.027729 | 0.0075703 | 0.00155 | 37.5287 | 21.5027 | 15.8362 | 10.6746 | 45 | 0.3 | 100000 | 20 | 23 | 160 | 32 | 20 | 0 | 0 | 0.19952 | 0.089222 | 0.056069 | 37.4861 | 46.3879 | 29.8887 | 19.0611 | 45 | 0.3 | 50000 | 20 | 33 | 0 | 100000 | 20 | 23 | 0 | 150000 | 20 | 18 | 0 | 200000 | 20 | 16 | 0 | 0 | 0 | 0 | 0 | 0.94333 | 0.084735 | 0.94712 | 0.089585 | 0 | 0 | 0 | 0 | 0.59166 | 0.67382 | 0.89672 | 0.85023 | 0 | 0 | 0 | 0 | 0.27736 | 0.90964 | 0.95098 | 1.2748 | 0 | 0 | 0 | 0 | 0.0081343 | 1.1095 | 1.1096 | 1.5635
2 | 60 | 327.185 | 1567.5103 | 0.22221 | 15.6553 | 4 | 0 | 0 | 2 | 10 | 0 | 0 | 500 | 2 | 3 | 45 | 0.3 | 0 | 1.6858 | 0.42935 | 0.056869 | 0.016558 | 1.3445 | 0.86583 | 1.887 | 0.51553 | 0.96291 | 19.4201 | 0.4639 | 45 | 0.3 | 3 | 3 | 10 | 32 | 20 | 0 | 0.027304 | 0.0075051 | 0.0011415 | 37.0582 | 22.0875 | 16.6472 | 11.0807 | 45 | 0.3 | 100000 | 20 | 23 | 160 | 32 | 20 | 0 | 0 | 0.2004 | 0.089521 | 0.055916 | 37.3415 | 46.2983 | 29.7868 | 18.9311 | 45 | 0.3 | 50000 | 20 | 33 | 0 | 100000 | 20 | 23 | 0 | 150000 | 20 | 18 | 0 | 200000 | 20 | 16 | 0 | 0 | 0 | 0 | 0 | 0.94294 | 0.084531 | 0.94672 | 0.089406 | 0 | 0 | 0 | 0 | 0.59159 | 0.67364 | 0.89653 | 0.85016 | 0 | 0 | 0 | 0 | 0.27743 | 0.90946 | 0.95084 | 1.2747 | 0 | 0 | 0 | 0 | 0.0081853 | 1.1094 | 1.1095 | 1.5634
2 | 60 | 327.185 | 1567.5103 | 0.22221 | 15.6553 | 4 | 0 | 0 | 3 | 10 | 0 | 0 | 500 | 2 | 3 | 45 | 0.3 | 0 | 1.6853 | 0.43395 | 0.052897 | 0.013895 | 1.3396 | 0.85156 | 2.662 | 0.50672 | 0.97161 | 19.5174 | 0.46669 | 45 | 0.3 | 3 | 3 | 10 | 32 | 20 | 0 | 0.02898 | 0.0078452 | 0.0016484 | 37.1054 | 21.2243 | 15.739 | 10.5507 | 45 | 0.3 | 100000 | 20 | 23 | 160 | 32 | 20 | 0 | 0 | 0.20021 | 0.089555 | 0.055977 | 37.476 | 46.3914 | 29.8995 | 19.0532 | 45 | 0.3 | 50000 | 20 | 33 | 0 | 100000 | 20 | 23 | 0 | 150000 | 20 | 18 | 0 | 200000 | 20 | 16 | 0 | 0 | 0 | 0 | 0 | 0.94259 | 0.084301 | 0.94635 | 0.089199 | 0 | 0 | 0 | 0 | 0.59156 | 0.67336 | 0.8963 | 0.84998 | 0 | 0 | 0 | 0 | 0.27743 | 0.90921 | 0.95059 | 1.2746 | 0 | 0 | 0 | 0 | 0.0082873 | 1.1092 | 1.1093 | 1.5633
2 | 60 | 327.185 | 1567.5103 | 0.22221 | 15.6553 | 4 | 0 | 0 | 4 | 10 | 0 | 0 | 500 | 2 | 3 | 45 | 0.3 | 0 | 1.6867 | 0.43573 | 0.055791 | 0.016109 | 1.3543 | 0.8356 | 2.9694 | 0.51622 | 0.97604 | 19.5866 | 0.47279 | 45 | 0.3 | 3 | 3 | 10 | 32 | 20 | 0 | 0.029048 | 0.0077636 | 0.0012874 | 36.8797 | 21.3647 | 15.4354 | 10.3782 | 45 | 0.3 | 100000 | 20 | 23 | 160 | 32 | 20 | 0 | 0 | 0.19993 | 0.089434 | 0.055845 | 37.6754 | 46.5163 | 29.7974 | 19.0544 | 45 | 0.3 | 50000 | 20 | 33 | 0 | 100000 | 20 | 23 | 0 | 150000 | 20 | 18 | 0 | 200000 | 20 | 16 | 0 | 0 | 0 | 0 | 0 | 0.94251 | 0.084174 | 0.94626 | 0.089072 | 0 | 0 | 0 | 0 | 0.59148 | 0.67316 | 0.8961 | 0.84989 | 0 | 0 | 0 | 0 | 0.27751 | 0.9091 | 0.95052 | 1.2745 | 0 | 0 | 0 | 0 | 0.0083127 | 1.1092 | 1.1092 | 1.5633
2 | 60 | 327.185 | 1567.5103 | 0.22221 | 15.6553 | 4 | 0 | 0 | 5 | 10 | 0 | 0 | 500 | 2 | 3 | 45 | 0.3 | 0 | 1.6844 | 0.43233 | 0.054006 | 0.016898 | 1.3401 | 0.91976 | 2.7626 | 0.51557 | 0.96947 | 19.218 | 0.46896 | 45 | 0.3 | 3 | 3 | 10 | 32 | 20 | 0 | 0.02917 | 0.0075318 | 0.0010769 | 37.4706 | 21.6073 | 15.1319 | 9.6177 | 45 | 0.3 | 100000 | 20 | 23 | 160 | 32 | 20 | 0 | 0 | 0.20088 | 0.089535 | 0.055832 | 37.4712 | 46.2987 | 29.8102 | 18.9565 | 45 | 0.3 | 50000 | 20 | 33 | 0 | 100000 | 20 | 23 | 0 | 150000 | 20 | 18 | 0 | 200000 | 20 | 16 | 0 | 0 | 0 | 0 | 0 | 0.9422 | 0.084276 | 0.94596 | 0.089208 | 0 | 0 | 0 | 0 | 0.59151 | 0.67303 | 0.89602 | 0.84978 | 0 | 0 | 0 | 0 | 0.27743 | 0.90885 | 0.95025 | 1.2745 | 0 | 0 | 0 | 0 | 0.0084658 | 1.1091 | 1.1091 | 1.5632
2 | 60 | 327.185 | 1567.5103 | 0.22221 | 15.6553 | 4 | 0 | 0 | 6 | 10 | 0 | 0 | 500 | 2 | 3 | 45 | 0.3 | 0 | 1.6871 | 0.4319 | 0.047834 | 0.014463 | 1.36 | 0.85302 | 2.6965 | 0.4967 | 0.96532 | 19.5595 | 0.4631 | 45 | 0.3 | 3 | 3 | 10 | 32 | 20 | 0 | 0.029272 | 0.0077154 | 0.0014657 | 37.0639 | 22.1571 | 15.7799 | 10.4616 | 45 | 0.3 | 100000 | 20 | 23 | 160 | 32 | 20 | 0 | 0 | 0.20031 | 0.089569 | 0.055858 | 37.5423 | 46.3798 | 29.8595 | 19.0269 | 45 | 0.3 | 50000 | 20 | 33 | 0 | 100000 | 20 | 23 | 0 | 150000 | 20 | 18 | 0 | 200000 | 20 | 16 | 0 | 0 | 0 | 0 | 0 | 0.94208 | 0.084072 | 0.94582 | 0.089005 | 0 | 0 | 0 | 0 | 0.59143 | 0.67285 | 0.89584 | 0.84971 | 0 | 0 | 0 | 0 | 0.27748 | 0.90882 | 0.95024 | 1.2745 | 0 | 0 | 0 | 0 | 0.0084658 | 1.109 | 1.1091 | 1.5632
2 | 60 | 327.185 | 1567.5103 | 0.22221 | 15.6553 | 4 | 0 | 0 | 7 | 10 | 0 | 0 | 500 | 2 | 3 | 45 | 0.3 | 0 | 1.6853 | 0.43675 | 0.054041 | 0.016901 | 1.3477 | 0.62782 | 2.7235 | 0.51694 | 0.97862 | 19.6808 | 0.45918 | 45 | 0.3 | 3 | 3 | 10 | 32 | 20 | 0 | 0.028323 | 0.0076048 | 0.0016341 | 37.3807 | 22.2686 | 16.3299 | 10.5425 | 45 | 0.3 | 100000 | 20 | 23 | 160 | 32 | 20 | 0 | 0 | 0.20098 | 0.08968 | 0.055865 | 37.5986 | 46.3243 | 29.8035 | 19.0414 | 45 | 0.3 | 50000 | 20 | 33 | 0 | 100000 | 20 | 23 | 0 | 150000 | 20 | 18 | 0 | 200000 | 20 | 16 | 0 | 0 | 0 | 0 | 0 | 0.94185 | 0.08397 | 0.94558 | 0.088919 | 0 | 0 | 0 | 0 | 0.59146 | 0.6727 | 0.89574 | 0.84957 | 0 | 0 | 0 | 0 | 0.27756 | 0.90872 | 0.95017 | 1.2744 | 0 | 0 | 0 | 0 | 0.0085423 | 1.1089 | 1.1089 | 1.5631
2 | 60 | 327.185 | 1567.5103 | 0.22221 | 15.6553 | 4 | 0 | 0 | 8 | 10 | 0 | 0 | 500 | 2 | 3 | 45 | 0.3 | 0 | 1.688 | 0.43445 | 0.049653 | 0.011873 | 1.3881 | 0.92415 | 2.8812 | 0.506 | 0.97092 | 19.9555 | 0.45913 | 45 | 0.3 | 3 | 3 | 10 | 32 | 20 | 0 | 0.028538 | 0.007514 | 0.0013569 | 37.1907 | 21.7435 | 15.8572 | 10.2052 | 45 | 0.3 | 100000 | 20 | 23 | 160 | 32 | 20 | 0 | 0 | 0.20008 | 0.08945 | 0.055774 | 37.6304 | 46.1595 | 29.8671 | 19.0402 | 45 | 0.3 | 50000 | 20 | 33 | 0 | 100000 | 20 | 23 | 0 | 150000 | 20 | 18 | 0 | 200000 | 20 | 16 | 0 | 0 | 0 | 0 | 0 | 0.94182 | 0.08397 | 0.94556 | 0.088922 | 0 | 0 | 0 | 0 | 0.59141 | 0.67267 | 0.89569 | 0.8496 | 0 | 0 | 0 | 0 | 0.27761 | 0.90872 | 0.95018 | 1.2743 | 0 | 0 | 0 | 0 | 0.0085678 | 1.109 | 1.109 | 1.5631
2 | 60 | 327.185 | 1567.5103 | 0.22221 | 15.6553 | 4 | 0 | 0 | 9 | 10 | 0 | 0 | 500 | 2 | 3 | 45 | 0.3 | 0 | 1.6871 | 0.44023 | 0.055004 | 0.014248 | 1.3505 | 0.86342 | 2.6849 | 0.51917 | 0.98578 | 19.2522 | 0.47883 | 45 | 0.3 | 3 | 3 | 10 | 32 | 20 | 0 | 0.030831 | 0.007884 | 0.0012282 | 37.5474 | 21.1204 | 15.3789 | 10.0273 | 45 | 0.3 | 100000 | 20 | 23 | 160 | 32 | 20 | 0 | 0 | 0.20084 | 0.089634 | 0.055851 | 37.5066 | 46.3886 | 29.78 | 19.0188 | 45 | 0.3 | 50000 | 20 | 33 | 0 | 100000 | 20 | 23 | 0 | 150000 | 20 | 18 | 0 | 200000 | 20 | 16 | 0 | 0 | 0 | 0 | 0 | 0.94169 | 0.083664 | 0.9454 | 0.088611 | 0 | 0 | 0 | 0 | 0.59143 | 0.67265 | 0.89568 | 0.84956 | 0 | 0 | 0 | 0 | 0.27754 | 0.90854 | 0.94999 | 1.2743 | 0 | 0 | 0 | 0 | 0.0086188 | 1.1089 | 1.1089 | 1.563
2 | 60 | 327.185 | 1567.5103 | 0.22221 | 15.6553 | 4 | 0 | 0 | 10 | 10 | 0 | 0 | 500 | 2 | 3 | 45 | 0.3 | 0 | 1.6858 | 0.43252 | 0.055289 | 0.014131 | 1.3612 | 0.80209 | 2.6837 | 0.51156 | 0.96967 | 19.7423 | 0.46256 | 45 | 0.3 | 3 | 3 | 10 | 32 | 20 | 0 | 0.029203 | 0.0078924 | 0.0019026 | 36.3026 | 21.7428 | 16.1901 | 10.6702 | 45 | 0.3 | 100000 | 20 | 23 | 160 | 32 | 20 | 0 | 0 | 0.20099 | 0.08955 | 0.05576 | 37.4287 | 46.2833 | 29.9028 | 18.9289 | 45 | 0.3 | 50000 | 20 | 33 | 0 | 100000 | 20 | 23 | 0 | 150000 | 20 | 18 | 0 | 200000 | 20 | 16 | 0 | 0 | 0 | 0 | 0 | 0.94174 | 0.083664 | 0.94545 | 0.088606 | 0 | 0 | 0 | 0 | 0.59141 | 0.67252 | 0.89557 | 0.84949 | 0 | 0 | 0 | 0 | 0.27761 | 0.90852 | 0.94999 | 1.2742 | 0 | 0 | 0 | 0 | 0.0087209 | 1.1089 | 1.1089 | 1.5629
2 | 60 | 327.185 | 1567.5103 | 0.22221 | 15.6553 | 5 | 0 | 0 | 1 | 10 | 0 | 0 | 500 | 2 | 3 | 45 | 0.3 | 0 | 1.6853 | 0.43432 | 0.056177 | 0.017371 | 1.3448 | 0.81437 | 2.8595 | 0.52287 | 0.97417 | 19.5539 | 0.45987 | 45 | 0.3 | 3 | 3 | 10 | 32 | 20 | 0 | 0.028275 | 0.0078246 | 0.0014869 | 37.629 | 22.1105 | 16.3788 | 10.7495 | 45 | 0.3 | 100000 | 20 | 23 | 160 | 32 | 20 | 0 | 0 | 0.20145 | 0.089889 | 0.055965 | 37.4754 | 46.3205 | 29.7196 | 19.0228 | 45 | 0.3 | 50000 | 20 | 33 | 0 | 100000 | 20 | 23 | 0 | 150000 | 20 | 18 | 0 | 200000 | 20 | 16 | 0 | 0 | 0 | 0 | 0 | 0.94195 | 0.084072 | 0.94569 | 0.089017 | 0 | 0 | 0 | 0 | 0.59166 | 0.67285 | 0.89599 | 0.84952 | 0 | 0 | 0 | 0 | 0.27782 | 0.90885 | 0.95036 | 1.2741 | 0 | 0 | 0 | 0 | 0.0088228 | 1.1092 | 1.1092 | 1.5628
2 | 60 | 327.185 | 1567.5103 | 0.22221 | 15.6553 | 5 | 0 | 0 | 2 | 10 | 0 | 0 | 500 | 2 | 3 | 45 | 0.3 | 0 | 1.6853 | 0.43387 | 0.056988 | 0.016018 | 1.3549 | 0.65404 | 2.7784 | 0.51735 | 0.97364 | 19.8202 | 0.45938 | 45 | 0.3 | 3 | 3 | 10 | 32 | 20 | 0 | 0.030115 | 0.0079309 | 0.0016691 | 37.125 | 21.2322 | 15.6565 | 10.3875 | 45 | 0.3 | 100000 | 20 | 23 | 160 | 32 | 20 | 0 | 0 | 0.20153 | 0.089868 | 0.056026 | 37.4834 | 46.314 | 29.8758 | 18.9697 | 45 | 0.3 | 50000 | 20 | 33 | 0 | 100000 | 20 | 23 | 0 | 150000 | 20 | 18 | 0 | 200000 | 20 | 16 | 0 | 0 | 0 | 0 | 0 | 0.94182 | 0.083817 | 0.94554 | 0.08876 | 0 | 0 | 0 | 0 | 0.59166 | 0.6727 | 0.89587 | 0.8494 | 0 | 0 | 0 | 0 | 0.27779 | 0.9087 | 0.95021 | 1.2741 | 0 | 0 | 0 | 0 | 0.0087973 | 1.109 | 1.1091 | 1.5629
2 | 60 | 327.185 | 1567.5103 | 0.22221 | 15.6553 | 5 | 0 | 0 | 3 | 10 | 0 | 0 | 500 | 2 | 3 | 45 | 0.3 | 0 | 1.6862 | 0.43037 | 0.052265 | 0.023036 | 1.3325 | 0.74929 | 2.3956 | 0.51394 | 0.9645 | 19.2629 | 0.46971 | 45 | 0.3 | 3 | 3 | 10 | 32 | 20 | 0 | 0.029395 | 0.0077181 | 0.0013627 | 37.0327 | 21.2787 | 15.4135 | 10.0721 | 45 | 0.3 | 100000 | 20 | 23 | 160 | 32 | 20 | 0 | 0 | 0.2013 | 0.0898 | 0.055879 | 37.5337 | 46.2385 | 29.7608 | 19.0531 | 45 | 0.3 | 50000 | 20 | 33 | 0 | 100000 | 20 | 23 | 0 | 150000 | 20 | 18 | 0 | 200000 | 20 | 16 | 0 | 0 | 0 | 0 | 0 | 0.94172 | 0.08374 | 0.94543 | 0.088689 | 0 | 0 | 0 | 0 | 0.59164 | 0.67247 | 0.89568 | 0.84926 | 0 | 0 | 0 | 0 | 0.27782 | 0.90857 | 0.95009 | 1.2741 | 0 | 0 | 0 | 0 | 0.0088483 | 1.109 | 1.109 | 1.5628
2 | 60 | 327.185 | 1567.5103 | 0.22221 | 15.6553 | 5 | 0 | 0 | 4 | 10 | 0 | 0 | 500 | 2 | 3 | 45 | 0.3 | 0 | 1.6867 | 0.43667 | 0.050933 | 0.016381 | 1.3634 | 0.74856 | 2.6457 | 0.51215 | 0.97727 | 19.6959 | 0.4667 | 45 | 0.3 | 3 | 3 | 10 | 32 | 20 | 0 | 0.027994 | 0.007664 | 0.0013217 | 37.1916 | 22.5887 | 16.6556 | 10.6082 | 45 | 0.3 | 100000 | 20 | 23 | 160 | 32 | 20 | 0 | 0 | 0.20119 | 0.089863 | 0.056099 | 37.596 | 46.4995 | 29.7916 | 19.011 | 45 | 0.3 | 50000 | 20 | 33 | 0 | 100000 | 20 | 23 | 0 | 150000 | 20 | 18 | 0 | 200000 | 20 | 16 | 0 | 0 | 0 | 0 | 0 | 0.94149 | 0.083485 | 0.94518 | 0.088442 | 0 | 0 | 0 | 0 | 0.59151 | 0.67242 | 0.89556 | 0.84933 | 0 | 0 | 0 | 0 | 0.27779 | 0.90847 | 0.94999 | 1.274 | 0 | 0 | 0 | 0 | 0.0088484 | 1.1089 | 1.1089 | 1.5628
2 | 60 | 327.185 | 1567.5103 | 0.22221 | 15.6553 | 5 | 0 | 0 | 5 | 10 | 0 | 0 | 500 | 2 | 3 | 45 | 0.3 | 0 | 1.6867 | 0.43693 | 0.052915 | 0.017154 | 1.3397 | 0.70096 | 2.2354 | 0.51523 | 0.97843 | 19.6042 | 0.46395 | 45 | 0.3 | 3 | 3 | 10 | 32 | 20 | 0 | 0.029987 | 0.007917 | 0.0011558 | 37.174 | 21.5734 | 15.8206 | 10.3669 | 45 | 0.3 | 100000 | 20 | 23 | 160 | 32 | 20 | 0 | 0 | 0.20115 | 0.089716 | 0.055761 | 37.4076 | 46.1073 | 29.7031 | 19.0185 | 45 | 0.3 | 50000 | 20 | 33 | 0 | 100000 | 20 | 23 | 0 | 150000 | 20 | 18 | 0 | 200000 | 20 | 16 | 0 | 0 | 0 | 0 | 0 | 0.94144 | 0.083638 | 0.94515 | 0.088608 | 0 | 0 | 0 | 0 | 0.59159 | 0.67229 | 0.89552 | 0.84917 | 0 | 0 | 0 | 0 | 0.27789 | 0.90844 | 0.95 | 1.2739 | 0 | 0 | 0 | 0 | 0.0088993 | 1.1089 | 1.1089 | 1.5628
2 | 60 | 327.185 | 1567.5103 | 0.22221 | 15.6553 | 5 | 0 | 0 | 6 | 10 | 0 | 0 | 500 | 2 | 3 | 45 | 0.3 | 0 | 1.6884 | 0.43411 | 0.055687 | 0.013249 | 1.3741 | 0.99815 | 2.5485 | 0.51189 | 0.97202 | 19.4883 | 0.48041 | 45 | 0.3 | 3 | 3 | 10 | 32 | 20 | 0 | 0.028425 | 0.0076685 | 0.0011662 | 36.5135 | 22.2225 | 16.3141 | 11.0919 | 45 | 0.3 | 100000 | 20 | 23 | 160 | 32 | 20 | 0 | 0 | 0.20113 | 0.089884 | 0.055983 | 37.502 | 46.3936 | 29.7981 | 19.0408 | 45 | 0.3 | 50000 | 20 | 33 | 0 | 100000 | 20 | 23 | 0 | 150000 | 20 | 18 | 0 | 200000 | 20 | 16 | 0 | 0 | 0 | 0 | 0 | 0.94141 | 0.083205 | 0.94508 | 0.088154 | 0 | 0 | 0 | 0 | 0.59156 | 0.67227 | 0.89548 | 0.84917 | 0 | 0 | 0 | 0 | 0.27792 | 0.90839 | 0.94995 | 1.2739 | 0 | 0 | 0 | 0 | 0.0089503 | 1.1088 | 1.1089 | 1.5627
2 | 60 | 327.185 | 1567.5103 | 0.22221 | 15.6553 | 5 | 0 | 0 | 7 | 10 | 0 | 0 | 500 | 2 | 3 | 45 | 0.3 | 0 | 1.6876 | 0.43888 | 0.053085 | 0.024535 | 1.3488 | 0.85062 | 2.4277 | 0.52362 | 0.98306 | 19.2341 | 0.4801 | 45 | 0.3 | 3 | 3 | 10 | 32 | 20 | 0 | 0.028346 | 0.007756 | 0.0014018 | 37.2182 | 22.1265 | 16.29 | 10.5669 | 45 | 0.3 | 100000 | 20 | 23 | 160 | 32 | 20 | 0 | 0 | 0.20152 | 0.089766 | 0.055776 | 37.4775 | 46.1688 | 29.7958 | 18.9314 | 45 | 0.3 | 50000 | 20 | 33 | 0 | 100000 | 20 | 23 | 0 | 150000 | 20 | 18 | 0 | 200000 | 20 | 16 | 0 | 0 | 0 | 0 | 0 | 0.94129 | 0.083154 | 0.94495 | 0.088112 | 0 | 0 | 0 | 0 | 0.59159 | 0.67216 | 0.89542 | 0.84907 | 0 | 0 | 0 | 0 | 0.27789 | 0.90826 | 0.94982 | 1.2739 | 0 | 0 | 0 | 0 | 0.0089758 | 1.1088 | 1.1088 | 1.5627
2 | 60 | 327.185 | 1567.5103 | 0.22221 | 15.6553 | 5 | 0 | 0 | 8 | 10 | 0 | 0 | 500 | 2 | 3 | 45 | 0.3 | 0 | 1.6871 | 0.43164 | 0.059293 | 0.015345 | 1.3516 | 0.88903 | 2.4645 | 0.51654 | 0.9685 | 19.5072 | 0.46639 | 45 | 0.3 | 3 | 3 | 10 | 32 | 20 | 0 | 0.029326 | 0.0076499 | 0.0011009 | 37.2951 | 21.5765 | 15.4768 | 9.8542 | 45 | 0.3 | 100000 | 20 | 23 | 160 | 32 | 20 | 0 | 0 | 0.20144 | 0.089958 | 0.056108 | 37.5244 | 46.3661 | 29.8229 | 19.107 | 45 | 0.3 | 50000 | 20 | 33 | 0 | 100000 | 20 | 23 | 0 | 150000 | 20 | 18 | 0 | 200000 | 20 | 16 | 0 | 0 | 0 | 0 | 0 | 0.94121 | 0.083281 | 0.94489 | 0.088253 | 0 | 0 | 0 | 0 | 0.59154 | 0.67204 | 0.89529 | 0.84902 | 0 | 0 | 0 | 0 | 0.27789 | 0.90811 | 0.94968 | 1.2738 | 0 | 0 | 0 | 0 | 0.0090268 | 1.1086 | 1.1087 | 1.5627
2 | 60 | 327.185 | 1567.5103 | 0.22221 | 15.6553 | 5 | 0 | 0 | 9 | 10 | 0 | 0 | 500 | 2 | 3 | 45 | 0.3 | 0 | 1.6858 | 0.44054 | 0.053662 | 0.018476 | 1.3452 | 0.79857 | 2.5732 | 0.5258 | 0.98728 | 19.3649 | 0.47257 | 45 | 0.3 | 3 | 3 | 10 | 32 | 20 | 0 | 0.029517 | 0.0078939 | 0.001418 | 36.6354 | 21.4127 | 15.5611 | 10.4042 | 45 | 0.3 | 100000 | 20 | 23 | 160 | 32 | 20 | 0 | 0 | 0.20145 | 0.089794 | 0.055874 | 37.4856 | 46.2456 | 29.7268 | 18.977 | 45 | 0.3 | 50000 | 20 | 33 | 0 | 100000 | 20 | 23 | 0 | 150000 | 20 | 18 | 0 | 200000 | 20 | 16 | 0 | 0 | 0 | 0 | 0 | 0.941 | 0.083307 | 0.94468 | 0.088299 | 0 | 0 | 0 | 0 | 0.59146 | 0.67201 | 0.89522 | 0.84907 | 0 | 0 | 0 | 0 | 0.27789 | 0.90811 | 0.94968 | 1.2738 | 0 | 0 | 0 | 0 | 0.0090523 | 1.1087 | 1.1087 | 1.5626
2 | 60 | 327.185 | 1567.5103 | 0.22221 | 15.6553 | 5 | 0 | 0 | 10 | 10 | 0 | 0 | 500 | 2 | 3 | 45 | 0.3 | 0 | 1.6867 | 0.43233 | 0.051432 | 0.017249 | 1.3444 | 0.79875 | 2.3301 | 0.50705 | 0.96802 | 19.3221 | 0.46829 | 45 | 0.3 | 3 | 3 | 10 | 32 | 20 | 0 | 0.029237 | 0.0079426 | 0.0014562 | 37.7969 | 21.7782 | 16.3612 | 10.9398 | 45 | 0.3 | 100000 | 20 | 23 | 160 | 32 | 20 | 0 | 0 | 0.20154 | 0.089796 | 0.055921 | 37.4155 | 46.2815 | 29.7309 | 18.9564 | 45 | 0.3 | 50000 | 20 | 33 | 0 | 100000 | 20 | 23 | 0 | 150000 | 20 | 18 | 0 | 200000 | 20 | 16 | 0 | 0 | 0 | 0 | 0 | 0.94116 | 0.083179 | 0.94483 | 0.08815 | 0 | 0 | 0 | 0 | 0.59151 | 0.67201 | 0.89526 | 0.84902 | 0 | 0 | 0 | 0 | 0.27794 | 0.90811 | 0.94969 | 1.2738 | 0 | 0 | 0 | 0 | 0.0090778 | 1.1087 | 1.1088 | 1.5626
2 | 60 | 327.185 | 1567.5103 | 0.22221 | 15.6553 | 6 | 0 | 0 | 1 | 10 | 0 | 0 | 500 | 2 | 3 | 45 | 0.3 | 0 | 1.6813 | 0.41461 | 0.050853 | 0.012959 | 1.3344 | 0.67011 | 2.0153 | 0.48817 | 0.92919 | 19.6454 | 0.43322 | 45 | 0.3 | 3 | 3 | 10 | 32 | 20 | 0 | 0.029695 | 0.0076879 | 0.0011312 | 37.4724 | 21.1801 | 15.623 | 10.3204 | 45 | 0.3 | 100000 | 20 | 23 | 160 | 32 | 20 | 0 | 0 | 0.19836 | 0.088904 | 0.055546 | 37.6211 | 46.4722 | 30.0905 | 18.9959 | 45 | 0.3 | 50000 | 20 | 33 | 0 | 100000 | 20 | 23 | 0 | 150000 | 20 | 18 | 0 | 200000 | 20 | 16 | 0 | 0 | 0 | 0 | 0 | 0.94253 | 0.084403 | 0.94631 | 0.089311 | 0 | 0 | 0 | 0 | 0.59169 | 0.67352 | 0.8965 | 0.84998 | 0 | 0 | 0 | 0 | 0.27746 | 0.90936 | 0.95075 | 1.2747 | 0 | 0 | 0 | 0 | 0.0082873 | 1.1095 | 1.1095 | 1.5633
2 | 60 | 327.185 | 1567.5103 | 0.22221 | 15.6553 | 6 | 0 | 0 | 2 | 10 | 0 | 0 | 500 | 2 | 3 | 45 | 0.3 | 0 | 1.6827 | 0.42097 | 0.049476 | 0.021042 | 1.3175 | 0.65862 | 2.2672 | 0.50152 | 0.94332 | 19.159 | 0.44952 | 45 | 0.3 | 3 | 3 | 10 | 32 | 20 | 0 | 0.028483 | 0.0076729 | 0.0012634 | 36.9852 | 21.2846 | 15.3434 | 10.1426 | 45 | 0.3 | 100000 | 20 | 23 | 160 | 32 | 20 | 0 | 0 | 0.19921 | 0.089127 | 0.055564 | 37.4841 | 46.3399 | 29.9046 | 19.0623 | 45 | 0.3 | 50000 | 20 | 33 | 0 | 100000 | 20 | 23 | 0 | 150000 | 20 | 18 | 0 | 200000 | 20 | 16 | 0 | 0 | 0 | 0 | 0 | 0.94213 | 0.084148 | 0.94588 | 0.089081 | 0 | 0 | 0 | 0 | 0.59166 | 0.67313 | 0.8962 | 0.84972 | 0 | 0 | 0 | 0 | 0.27759 | 0.90903 | 0.95047 | 1.2744 | 0 | 0 | 0 | 0 | 0.0085168 | 1.1092 | 1.1093 | 1.5631
2 | 60 | 327.185 | 1567.5103 | 0.22221 | 15.6553 | 6 | 0 | 0 | 3 | 10 | 0 | 0 | 500 | 2 | 3 | 45 | 0.3 | 0 | 1.6853 | 0.42156 | 0.052754 | 0.0084206 | 1.378 | 0.99403 | 2.884 | 0.49501 | 0.94353 | 19.6628 | 0.45399 | 45 | 0.3 | 3 | 3 | 10 | 32 | 20 | 0 | 0.027993 | 0.0075657 | 0.0011185 | 37.6661 | 21.78 | 16.1299 | 10.7639 | 45 | 0.3 | 100000 | 20 | 23 | 160 | 32 | 20 | 0 | 0 | 0.19892 | 0.089105 | 0.056107 | 37.4888 | 46.5132 | 29.8976 | 18.9855 | 45 | 0.3 | 50000 | 20 | 33 | 0 | 100000 | 20 | 23 | 0 | 150000 | 20 | 18 | 0 | 200000 | 20 | 16 | 0 | 0 | 0 | 0 | 0 | 0.94205 | 0.083893 | 0.94578 | 0.088819 | 0 | 0 | 0 | 0 | 0.59161 | 0.67295 | 0.89603 | 0.84963 | 0 | 0 | 0 | 0 | 0.27761 | 0.90895 | 0.9504 | 1.2744 | 0 | 0 | 0 | 0 | 0.0085423 | 1.1092 | 1.1093 | 1.5631
2 | 60 | 327.185 | 1567.5103 | 0.22221 | 15.6553 | 6 | 0 | 0 | 4 | 10 | 0 | 0 | 500 | 2 | 3 | 45 | 0.3 | 0 | 1.684 | 0.42853 | 0.053446 | 0.017026 | 1.3359 | 0.85081 | 2.8273 | 0.50574 | 0.9604 | 19.4505 | 0.45572 | 45 | 0.3 | 3 | 3 | 10 | 32 | 20 | 0 | 0.028167 | 0.0076243 | 0.0013683 | 36.5523 | 21.7239 | 16.1727 | 11.0684 | 45 | 0.3 | 100000 | 20 | 23 | 160 | 32 | 20 | 0 | 0 | 0.199 | 0.089098 | 0.056553 | 37.7336 | 46.5224 | 30.0201 | 19.081 | 45 | 0.3 | 50000 | 20 | 33 | 0 | 100000 | 20 | 23 | 0 | 150000 | 20 | 18 | 0 | 200000 | 20 | 16 | 0 | 0 | 0 | 0 | 0 | 0.94172 | 0.083638 | 0.94543 | 0.088582 | 0 | 0 | 0 | 0 | 0.59164 | 0.67278 | 0.89591 | 0.84948 | 0 | 0 | 0 | 0 | 0.27766 | 0.90872 | 0.9502 | 1.2743 | 0 | 0 | 0 | 0 | 0.0085933 | 1.1091 | 1.1091 | 1.563
2 | 60 | 327.185 | 1567.5103 | 0.22221 | 15.6553 | 6 | 0 | 0 | 5 | 10 | 0 | 0 | 500 | 2 | 3 | 45 | 0.3 | 0 | 1.6836 | 0.43019 | 0.055613 | 0.016768 | 1.32 | 0.72427 | 2.6139 | 0.51367 | 0.96436 | 19.399 | 0.45783 | 45 | 0.3 | 3 | 3 | 10 | 32 | 20 | 0 | 0.027909 | 0.007506 | 0.0012708 | 38.0822 | 22.5041 | 15.7758 | 9.9854 | 45 | 0.3 | 100000 | 20 | 23 | 160 | 32 | 20 | 0 | 0 | 0.19913 | 0.089075 | 0.055595 | 37.7407 | 46.5159 | 30.0854 | 19.0763 | 45 | 0.3 | 50000 | 20 | 33 | 0 | 100000 | 20 | 23 | 0 | 150000 | 20 | 18 | 0 | 200000 | 20 | 16 | 0 | 0 | 0 | 0 | 0 | 0.94149 | 0.083485 | 0.94518 | 0.088442 | 0 | 0 | 0 | 0 | 0.59166 | 0.67262 | 0.89582 | 0.84935 | 0 | 0 | 0 | 0 | 0.27774 | 0.90865 | 0.95015 | 1.2742 | 0 | 0 | 0 | 0 | 0.0087463 | 1.109 | 1.1091 | 1.5629
2 | 60 | 327.185 | 1567.5103 | 0.22221 | 15.6553 | 6 | 0 | 0 | 6 | 10 | 0 | 0 | 500 | 2 | 3 | 45 | 0.3 | 0 | 1.6867 | 0.42616 | 0.05245 | 0.015579 | 1.3514 | 0.82967 | 2.9131 | 0.50297 | 0.95312 | 19.7387 | 0.45169 | 45 | 0.3 | 3 | 3 | 10 | 32 | 20 | 0 | 0.027887 | 0.0075301 | 0.0013788 | 37.28 | 21.9131 | 16.4688 | 10.5491 | 45 | 0.3 | 100000 | 20 | 23 | 160 | 32 | 20 | 0 | 0 | 0.19887 | 0.089138 | 0.056025 | 37.7382 | 46.5034 | 30.008 | 19.0877 | 45 | 0.3 | 50000 | 20 | 33 | 0 | 100000 | 20 | 23 | 0 | 150000 | 20 | 18 | 0 | 200000 | 20 | 16 | 0 | 0 | 0 | 0 | 0 | 0.94129 | 0.083358 | 0.94497 | 0.088327 | 0 | 0 | 0 | 0 | 0.59159 | 0.6725 | 0.89567 | 0.84932 | 0 | 0 | 0 | 0 | 0.27779 | 0.90857 | 0.95009 | 1.2741 | 0 | 0 | 0 | 0 | 0.0087718 | 1.109 | 1.1091 | 1.5629
2 | 60 | 327.185 | 1567.5103 | 0.22221 | 15.6553 | 6 | 0 | 0 | 7 | 10 | 0 | 0 | 500 | 2 | 3 | 45 | 0.3 | 0 | 1.6853 | 0.42949 | 0.046977 | 0.015447 | 1.3368 | 0.87433 | 2.7433 | 0.49951 | 0.95984 | 19.3796 | 0.45574 | 45 | 0.3 | 3 | 3 | 10 | 32 | 20 | 0 | 0.028759 | 0.0076751 | 0.0013717 | 36.8785 | 22.1386 | 16.17 | 10.4183 | 45 | 0.3 | 100000 | 20 | 23 | 160 | 32 | 20 | 0 | 0 | 0.19922 | 0.089167 | 0.056553 | 37.6824 | 46.4361 | 29.9275 | 19.0972 | 45 | 0.3 | 50000 | 20 | 33 | 0 | 100000 | 20 | 23 | 0 | 150000 | 20 | 18 | 0 | 200000 | 20 | 16 | 0 | 0 | 0 | 0 | 0 | 0.94126 | 0.083256 | 0.94493 | 0.088222 | 0 | 0 | 0 | 0 | 0.59164 | 0.67229 | 0.89555 | 0.84912 | 0 | 0 | 0 | 0 | 0.27784 | 0.90844 | 0.94998 | 1.274 | 0 | 0 | 0 | 0 | 0.0088738 | 1.109 | 1.109 | 1.5628
2 | 60 | 327.185 | 1567.5103 | 0.22221 | 15.6553 | 6 | 0 | 0 | 8 | 10 | 0 | 0 | 500 | 2 | 3 | 45 | 0.3 | 0 | 1.6867 | 0.42597 | 0.051685 | 0.013359 | 1.3812 | 0.93074 | 2.6194 | 0.50005 | 0.95275 | 19.7243 | 0.46082 | 45 | 0.3 | 3 | 3 | 10 | 32 | 20 | 0 | 0.028735 | 0.0076985 | 0.0011704 | 37.9215 | 22.0138 | 15.6954 | 10.0181 | 45 | 0.3 | 100000 | 20 | 23 | 160 | 32 | 20 | 0 | 0 | 0.19908 | 0.089386 | 0.056292 | 37.618 | 46.5032 | 30.0693 | 19.1626 | 45 | 0.3 | 50000 | 20 | 33 | 0 | 100000 | 20 | 23 | 0 | 150000 | 20 | 18 | 0 | 200000 | 20 | 16 | 0 | 0 | 0 | 0 | 0 | 0.94103 | 0.083103 | 0.94469 | 0.088082 | 0 | 0 | 0 | 0 | 0.59164 | 0.67216 | 0.89545 | 0.84903 | 0 | 0 | 0 | 0 | 0.27794 | 0.90834 | 0.94991 | 1.2739 | 0 | 0 | 0 | 0 | 0.0089503 | 1.1089 | 1.1089 | 1.5627
2 | 60 | 327.185 | 1567.5103 | 0.22221 | 15.6553 | 6 | 0 | 0 | 9 | 10 | 0 | 0 | 500 | 2 | 3 | 45 | 0.3 | 0 | 1.6876 | 0.42533 | 0.050917 | 0.015263 | 1.3639 | 0.91074 | 2.0539 | 0.50129 | 0.95057 | 19.4389 | 0.46248 | 45 | 0.3 | 3 | 3 | 10 | 32 | 20 | 0 | 0.02862 | 0.0077489 | 0.0013157 | 37.8398 | 21.6533 | 15.8959 | 10.5851 | 45 | 0.3 | 100000 | 20 | 23 | 160 | 32 | 20 | 0 | 0 | 0.19995 | 0.089316 | 0.055729 | 37.4568 | 46.2959 | 29.8279 | 18.959 | 45 | 0.3 | 50000 | 20 | 33 | 0 | 100000 | 20 | 23 | 0 | 150000 | 20 | 18 | 0 | 200000 | 20 | 16 | 0 | 0 | 0 | 0 | 0 | 0.94095 | 0.083001 | 0.94461 | 0.087981 | 0 | 0 | 0 | 0 | 0.59166 | 0.67211 | 0.89543 | 0.84897 | 0 | 0 | 0 | 0 | 0.27794 | 0.90829 | 0.94986 | 1.2738 | 0 | 0 | 0 | 0 | 0.0090012 | 1.1088 | 1.1089 | 1.5627
2 | 60 | 327.185 | 1567.5103 | 0.22221 | 15.6553 | 6 | 0 | 0 | 10 | 10 | 0 | 0 | 500 | 2 | 3 | 45 | 0.3 | 0 | 1.6836 | 0.42806 | 0.053395 | 0.019326 | 1.3258 | 0.75758 | 2.4684 | 0.51086 | 0.95988 | 19.3049 | 0.45811 | 45 | 0.3 | 3 | 3 | 10 | 32 | 20 | 0 | 0.029091 | 0.0077955 | 0.0015044 | 37.5814 | 22.3981 | 16.2417 | 10.336 | 45 | 0.3 | 100000 | 20 | 23 | 160 | 32 | 20 | 0 | 0 | 0.19995 | 0.089422 | 0.055842 | 37.5393 | 46.4873 | 30.0449 | 19.0129 | 45 | 0.3 | 50000 | 20 | 33 | 0 | 100000 | 20 | 23 | 0 | 150000 | 20 | 18 | 0 | 200000 | 20 | 16 | 0 | 0 | 0 | 0 | 0 | 0.9408 | 0.082899 | 0.94445 | 0.087888 | 0 | 0 | 0 | 0 | 0.59164 | 0.67183 | 0.89521 | 0.84879 | 0 | 0 | 0 | 0 | 0.27802 | 0.90803 | 0.94964 | 1.2737 | 0 | 0 | 0 | 0 | 0.0091798 | 1.1087 | 1.1088 | 1.5625
2 | 60 | 327.185 | 1567.5103 | 0.22221 | 15.6553 | 7 | 0 | 0 | 1 | 10 | 0 | 0 | 500 | 2 | 3 | 45 | 0.3 | 0 | 1.6876 | 0.42814 | 0.049689 | 0.012503 | 1.3413 | 0.81937 | 2.4038 | 0.50061 | 0.95724 | 19.6182 | 0.45706 | 45 | 0.3 | 3 | 3 | 10 | 32 | 20 | 0 | 0.030148 | 0.0077528 | 0.0011895 | 37.3561 | 21.1014 | 15.6151 | 9.7175 | 45 | 0.3 | 100000 | 20 | 23 | 160 | 32 | 20 | 0 | 0 | 0.20145 | 0.090018 | 0.056498 | 37.6546 | 46.2001 | 29.7746 | 18.941 | 45 | 0.3 | 50000 | 20 | 33 | 0 | 100000 | 20 | 23 | 0 | 150000 | 20 | 18 | 0 | 200000 | 20 | 16 | 0 | 0 | 0 | 0 | 0 | 0.93868 | 0.07966 | 0.94206 | 0.084661 | 0 | 0 | 0 | 0 | 0.59261 | 0.66964 | 0.8942 | 0.84635 | 0 | 0 | 0 | 0 | 0.27963 | 0.90717 | 0.94929 | 1.2718 | 0 | 0 | 0 | 0 | 0.010837 | 1.1087 | 1.1088 | 1.561
2 | 60 | 327.185 | 1567.5103 | 0.22221 | 15.6553 | 7 | 0 | 0 | 2 | 10 | 0 | 0 | 500 | 2 | 3 | 45 | 0.3 | 0 | 1.6889 | 0.42411 | 0.048708 | 0.014785 | 1.3503 | 0.68223 | 2.3513 | 0.49265 | 0.94778 | 19.537 | 0.45468 | 45 | 0.3 | 3 | 3 | 10 | 32 | 20 | 0 | 0.030158 | 0.0079578 | 0.0014899 | 37.3059 | 21.8998 | 15.6267 | 9.8691 | 45 | 0.3 | 100000 | 20 | 23 | 160 | 32 | 20 | 0 | 0 | 0.2016 | 0.090264 | 0.056385 | 37.4994 | 46.4885 | 29.8764 | 19.0494 | 45 | 0.3 | 50000 | 20 | 33 | 0 | 100000 | 20 | 23 | 0 | 150000 | 20 | 18 | 0 | 200000 | 20 | 16 | 0 | 0 | 0 | 0 | 0 | 0.93828 | 0.079227 | 0.94161 | 0.084239 | 0 | 0 | 0 | 0 | 0.59258 | 0.66918 | 0.89384 | 0.84603 | 0 | 0 | 0 | 0 | 0.27978 | 0.90676 | 0.94894 | 1.2715 | 0 | 0 | 0 | 0 | 0.011067 | 1.1085 | 1.1085 | 1.5608
2 | 60 | 327.185 | 1567.5103 | 0.22221 | 15.6553 | 7 | 0 | 0 | 3 | 10 | 0 | 0 | 500 | 2 | 3 | 45 | 0.3 | 0 | 1.6889 | 0.43902 | 0.05451 | 0.013708 | 1.3379 | 0.84082 | 2.5445 | 0.52005 | 0.9828 | 19.4329 | 0.46608 | 45 | 0.3 | 3 | 3 | 10 | 32 | 20 | 0 | 0.030982 | 0.0078206 | 0.0013611 | 37.2687 | 20.887 | 15.165 | 9.5106 | 45 | 0.3 | 100000 | 20 | 23 | 160 | 32 | 20 | 0 | 0 | 0.2021 | 0.090265 | 0.05631 | 37.5694 | 46.3973 | 29.8143 | 19.036 | 45 | 0.3 | 50000 | 20 | 33 | 0 | 100000 | 20 | 23 | 0 | 150000 | 20 | 18 | 0 | 200000 | 20 | 16 | 0 | 0 | 0 | 0 | 0 | 0.93797 | 0.079023 | 0.94129 | 0.08405 | 0 | 0 | 0 | 0 | 0.5925 | 0.66895 | 0.89362 | 0.84593 | 0 | 0 | 0 | 0 | 0.27981 | 0.90658 | 0.94878 | 1.2714 | 0 | 0 | 0 | 0 | 0.011169 | 1.1084 | 1.1084 | 1.5607
2 | 60 | 327.185 | 1567.5103 | 0.22221 | 15.6553 | 7 | 0 | 0 | 4 | 10 | 0 | 0 | 500 | 2 | 3 | 45 | 0.3 | 0 | 1.6867 | 0.43004 | 0.052407 | 0.018869 | 1.3535 | 0.78449 | 2.3264 | 0.51426 | 0.9638 | 19.374 | 0.4642 | 45 | 0.3 | 3 | 3 | 10 | 32 | 20 | 0 | 0.03009 | 0.0079142 | 0.0013421 | 36.9042 | 21.1974 | 15.5069 | 10.0927 | 45 | 0.3 | 100000 | 20 | 23 | 160 | 32 | 20 | 0 | 0 | 0.20231 | 0.090324 | 0.056243 | 37.5155 | 46.3877 | 29.7797 | 18.9271 | 45 | 0.3 | 50000 | 20 | 33 | 0 | 100000 | 20 | 23 | 0 | 150000 | 20 | 18 | 0 | 200000 | 20 | 16 | 0 | 0 | 0 | 0 | 0 | 0.93782 | 0.079023 | 0.94114 | 0.084064 | 0 | 0 | 0 | 0 | 0.5925 | 0.66885 | 0.89354 | 0.84585 | 0 | 0 | 0 | 0 | 0.27991 | 0.90645 | 0.94869 | 1.2713 | 0 | 0 | 0 | 0 | 0.01122 | 1.1084 | 1.1084 | 1.5607
2 | 60 | 327.185 | 1567.5103 | 0.22221 | 15.6553 | 7 | 0 | 0 | 5 | 10 | 0 | 0 | 500 | 2 | 3 | 45 | 0.3 | 0 | 1.6871 | 0.43012 | 0.051903 | 0.016012 | 1.3665 | 0.75606 | 2.7191 | 0.50753 | 0.96346 | 19.8164 | 0.46266 | 45 | 0.3 | 3 | 3 | 10 | 32 | 20 | 0 | 0.028934 | 0.0079021 | 0.0015866 | 37.5808 | 21.6441 | 16.1419 | 10.6298 | 45 | 0.3 | 100000 | 20 | 23 | 160 | 32 | 20 | 0 | 0 | 0.20242 | 0.090287 | 0.056225 | 37.6122 | 46.3677 | 29.8528 | 18.9336 | 45 | 0.3 | 50000 | 20 | 33 | 0 | 100000 | 20 | 23 | 0 | 150000 | 20 | 18 | 0 | 200000 | 20 | 16 | 0 | 0 | 0 | 0 | 0 | 0.93766 | 0.078768 | 0.94097 | 0.083807 | 0 | 0 | 0 | 0 | 0.59248 | 0.66872 | 0.89343 | 0.84578 | 0 | 0 | 0 | 0 | 0.27988 | 0.90638 | 0.94861 | 1.2713 | 0 | 0 | 0 | 0 | 0.011245 | 1.1082 | 1.1083 | 1.5606
2 | 60 | 327.185 | 1567.5103 | 0.22221 | 15.6553 | 7 | 0 | 0 | 6 | 10 | 0 | 0 | 500 | 2 | 3 | 45 | 0.3 | 0 | 1.6871 | 0.43975 | 0.049566 | 0.016155 | 1.3577 | 0.77293 | 2.395 | 0.51689 | 0.98418 | 19.6443 | 0.4635 | 45 | 0.3 | 3 | 3 | 10 | 32 | 20 | 0 | 0.029958 | 0.0077517 | 0.001391 | 37.0578 | 21.0676 | 15.2117 | 9.7126 | 45 | 0.3 | 100000 | 20 | 23 | 160 | 32 | 20 | 0 | 0 | 0.20204 | 0.090294 | 0.056164 | 37.5222 | 46.2858 | 29.88 | 19.0871 | 45 | 0.3 | 50000 | 20 | 33 | 0 | 100000 | 20 | 23 | 0 | 150000 | 20 | 18 | 0 | 200000 | 20 | 16 | 0 | 0 | 0 | 0 | 0 | 0.93759 | 0.078717 | 0.94089 | 0.08376 | 0 | 0 | 0 | 0 | 0.59258 | 0.66867 | 0.89346 | 0.84565 | 0 | 0 | 0 | 0 | 0.27991 | 0.9063 | 0.94854 | 1.2712 | 0 | 0 | 0 | 0 | 0.011347 | 1.1082 | 1.1083 | 1.5606
2 | 60 | 327.185 | 1567.5103 | 0.22221 | 15.6553 | 7 | 0 | 0 | 7 | 10 | 0 | 0 | 500 | 2 | 3 | 45 | 0.3 | 0 | 1.6871 | 0.42974 | 0.04494 | 0.00724 | 1.3517 | 0.74599 | 1.5724 | 0.49693 | 0.96059 | 19.6848 | 0.44119 | 45 | 0.3 | 3 | 3 | 10 | 32 | 20 | 0 | 0.028491 | 0.0077304 | 0.0012484 | 36.8589 | 22.0056 | 16.2734 | 10.8218 | 45 | 0.3 | 100000 | 20 | 23 | 160 | 32 | 20 | 0 | 0 | 0.20226 | 0.090324 | 0.056291 | 37.4782 | 46.2981 | 29.8026 | 19.031 | 45 | 0.3 | 50000 | 20 | 33 | 0 | 100000 | 20 | 23 | 0 | 150000 | 20 | 18 | 0 | 200000 | 20 | 16 | 0 | 0 | 0 | 0 | 0 | 0.93743 | 0.078691 | 0.94073 | 0.083747 | 0 | 0 | 0 | 0 | 0.59245 | 0.66849 | 0.89324 | 0.84563 | 0 | 0 | 0 | 0 | 0.27993 | 0.90622 | 0.94847 | 1.2712 | 0 | 0 | 0 | 0 | 0.011347 | 1.1082 | 1.1082 | 1.5606
2 | 60 | 327.185 | 1567.5103 | 0.22221 | 15.6553 | 7 | 0 | 0 | 8 | 10 | 0 | 0 | 500 | 2 | 3 | 45 | 0.3 | 0 | 1.688 | 0.42647 | 0.048512 | 0.01486 | 1.3453 | 0.75715 | 2.5101 | 0.49962 | 0.95395 | 19.5553 | 0.45182 | 45 | 0.3 | 3 | 3 | 10 | 32 | 20 | 0 | 0.030602 | 0.0079054 | 0.0013232 | 36.7586 | 22.0812 | 15.7774 | 9.913 | 45 | 0.3 | 100000 | 20 | 23 | 160 | 32 | 20 | 0 | 0 | 0.20237 | 0.090256 | 0.056232 | 37.4758 | 46.2141 | 29.7987 | 18.9448 | 45 | 0.3 | 50000 | 20 | 33 | 0 | 100000 | 20 | 23 | 0 | 150000 | 20 | 18 | 0 | 200000 | 20 | 16 | 0 | 0 | 0 | 0 | 0 | 0.93741 | 0.078589 | 0.9407 | 0.083641 | 0 | 0 | 0 | 0 | 0.59245 | 0.66847 | 0.89322 | 0.84561 | 0 | 0 | 0 | 0 | 0.27998 | 0.90612 | 0.94839 | 1.2711 | 0 | 0 | 0 | 0 | 0.011424 | 1.1082 | 1.1082 | 1.5605
2 | 60 | 327.185 | 1567.5103 | 0.22221 | 15.6553 | 7 | 0 | 0 | 9 | 10 | 0 | 0 | 500 | 2 | 3 | 45 | 0.3 | 0 | 1.688 | 0.42583 | 0.051788 | 0.021107 | 1.3562 | 0.81407 | 2.5569 | 0.5122 | 0.95452 | 19.5522 | 0.46304 | 45 | 0.3 | 3 | 3 | 10 | 32 | 20 | 0 | 0.029824 | 0.0077695 | 0.0012463 | 37.8106 | 22.0593 | 15.628 | 10.2655 | 45 | 0.3 | 100000 | 20 | 23 | 160 | 32 | 20 | 0 | 0 | 0.20257 | 0.090442 | 0.056447 | 37.4014 | 46.3695 | 29.7742 | 18.9595 | 45 | 0.3 | 50000 | 20 | 33 | 0 | 100000 | 20 | 23 | 0 | 150000 | 20 | 18 | 0 | 200000 | 20 | 16 | 0 | 0 | 0 | 0 | 0 | 0.93728 | 0.078411 | 0.94056 | 0.083463 | 0 | 0 | 0 | 0 | 0.59243 | 0.66834 | 0.89311 | 0.84554 | 0 | 0 | 0 | 0 | 0.27996 | 0.90604 | 0.94831 | 1.2711 | 0 | 0 | 0 | 0 | 0.011449 | 1.1081 | 1.1081 | 1.5605
2 | 60 | 327.185 | 1567.5103 | 0.22221 | 15.6553 | 7 | 0 | 0 | 10 | 10 | 0 | 0 | 500 | 2 | 3 | 45 | 0.3 | 0 | 1.6884 | 0.42743 | 0.049085 | 0.015799 | 1.3698 | 0.87497 | 2.107 | 0.50311 | 0.95645 | 19.4546 | 0.46255 | 45 | 0.3 | 3 | 3 | 10 | 32 | 20 | 0 | 0.029151 | 0.0077996 | 0.0014042 | 37.1189 | 21.711 | 15.3938 | 10.4887 | 45 | 0.3 | 100000 | 20 | 23 | 160 | 32 | 20 | 0 | 0 | 0.20235 | 0.090449 | 0.056427 | 37.5846 | 46.4701 | 29.8031 | 19.0195 | 45 | 0.3 | 50000 | 20 | 33 | 0 | 100000 | 20 | 23 | 0 | 150000 | 20 | 18 | 0 | 200000 | 20 | 16 | 0 | 0 | 0 | 0 | 0 | 0.93713 | 0.078462 | 0.94041 | 0.083531 | 0 | 0 | 0 | 0 | 0.59238 | 0.66824 | 0.893 | 0.8455 | 0 | 0 | 0 | 0 | 0.27993 | 0.90599 | 0.94825 | 1.2711 | 0 | 0 | 0 | 0 | 0.011424 | 1.108 | 1.1081 | 1.5605
2 | 60 | 327.185 | 1567.5103 | 0.22221 | 15.6553 | 8 | 0 | 0 | 1 | 10 | 0 | 0 | 500 | 2 | 3 | 45 | 0.3 | 0 | 1.6836 | 0.40634 | 0.049206 | 0.013294 | 1.3652 | 0.95986 | 2.5516 | 0.48754 | 0.90957 | 19.6008 | 0.42656 | 45 | 0.3 | 3 | 3 | 10 | 32 | 20 | 0 | 0.03055 | 0.0079478 | 0.0010194 | 37.6858 | 21.4972 | 15.1276 | 9.638 | 45 | 0.3 | 100000 | 20 | 23 | 160 | 32 | 20 | 0 | 0 | 0.20203 | 0.090738 | 0.05704 | 37.6366 | 46.5237 | 30.0609 | 19.1065 | 45 | 0.3 | 50000 | 20 | 33 | 0 | 100000 | 20 | 23 | 0 | 150000 | 20 | 18 | 0 | 200000 | 20 | 16 | 0 | 0 | 0 | 0 | 0 | 0.9345 | 0.075963 | 0.93758 | 0.081108 | 0 | 0 | 0 | 0 | 0.5936 | 0.66571 | 0.89193 | 0.8426 | 0 | 0 | 0 | 0 | 0.28192 | 0.90497 | 0.94787 | 1.2688 | 0 | 0 | 0 | 0 | 0.013489 | 1.1081 | 1.1082 | 1.5586
2 | 60 | 327.185 | 1567.5103 | 0.22221 | 15.6553 | 8 | 0 | 0 | 2 | 10 | 0 | 0 | 500 | 2 | 3 | 45 | 0.3 | 0 | 1.6853 | 0.41268 | 0.047785 | 0.0085787 | 1.3889 | 0.79572 | 2.4286 | 0.47779 | 0.92213 | 20.0088 | 0.43737 | 45 | 0.3 | 3 | 3 | 10 | 32 | 20 | 0 | 0.0294 | 0.0077733 | 0.0016856 | 37.2248 | 20.8532 | 15.4668 | 10.3887 | 45 | 0.3 | 100000 | 20 | 23 | 160 | 32 | 20 | 0 | 0 | 0.20274 | 0.090938 | 0.057071 | 37.6298 | 46.3958 | 29.8922 | 19.0762 | 45 | 0.3 | 50000 | 20 | 33 | 0 | 100000 | 20 | 23 | 0 | 150000 | 20 | 18 | 0 | 200000 | 20 | 16 | 0 | 0 | 0 | 0 | 0 | 0.93371 | 0.075478 | 0.93676 | 0.080661 | 0 | 0 | 0 | 0 | 0.59355 | 0.6652 | 0.89151 | 0.84226 | 0 | 0 | 0 | 0 | 0.28207 | 0.90441 | 0.94738 | 1.2685 | 0 | 0 | 0 | 0 | 0.013846 | 1.1079 | 1.108 | 1.5583
2 | 60 | 327.185 | 1567.5103 | 0.22221 | 15.6553 | 8 | 0 | 0 | 3 | 10 | 0 | 0 | 500 | 2 | 3 | 45 | 0.3 | 0 | 1.6822 | 0.4134 | 0.046158 | 0.0168 | 1.3371 | 0.72939 | 2.5598 | 0.48856 | 0.92596 | 19.4302 | 0.43413 | 45 | 0.3 | 3 | 3 | 10 | 32 | 20 | 0 | 0.030966 | 0.0080905 | 0.0012735 | 37.4245 | 21.1575 | 15.6112 | 10.404 | 45 | 0.3 | 100000 | 20 | 23 | 160 | 32 | 20 | 0 | 0 | 0.20365 | 0.091393 | 0.056998 | 37.5303 | 46.516 | 29.8679 | 19.1046 | 45 | 0.3 | 50000 | 20 | 33 | 0 | 100000 | 20 | 23 | 0 | 150000 | 20 | 18 | 0 | 200000 | 20 | 16 | 0 | 0 | 0 | 0 | 0 | 0.93323 | 0.075249 | 0.93626 | 0.080459 | 0 | 0 | 0 | 0 | 0.59345 | 0.66469 | 0.89107 | 0.84197 | 0 | 0 | 0 | 0 | 0.28223 | 0.90411 | 0.94713 | 1.2682 | 0 | 0 | 0 | 0 | 0.013974 | 1.1076 | 1.1077 | 1.5582
2 | 60 | 327.185 | 1567.5103 | 0.22221 | 15.6553 | 8 | 0 | 0 | 4 | 10 | 0 | 0 | 500 | 2 | 3 | 45 | 0.3 | 0 | 1.6844 | 0.41906 | 0.050234 | 0.013791 | 1.3479 | 0.64017 | 2.1594 | 0.4896 | 0.93794 | 19.6561 | 0.44893 | 45 | 0.3 | 3 | 3 | 10 | 32 | 20 | 0 | 0.029073 | 0.007962 | 0.0013462 | 37.2108 | 21.9828 | 15.8387 | 10.8418 | 45 | 0.3 | 100000 | 20 | 23 | 160 | 32 | 20 | 0 | 0 | 0.20378 | 0.091318 | 0.056864 | 37.4822 | 46.3041 | 29.8672 | 19.0679 | 45 | 0.3 | 50000 | 20 | 33 | 0 | 100000 | 20 | 23 | 0 | 150000 | 20 | 18 | 0 | 200000 | 20 | 16 | 0 | 0 | 0 | 0 | 0 | 0.933 | 0.074917 | 0.936 | 0.080125 | 0 | 0 | 0 | 0 | 0.59345 | 0.66451 | 0.89093 | 0.84183 | 0 | 0 | 0 | 0 | 0.28228 | 0.90388 | 0.94693 | 1.2681 | 0 | 0 | 0 | 0 | 0.014203 | 1.1076 | 1.1077 | 1.558
2 | 60 | 327.185 | 1567.5103 | 0.22221 | 15.6553 | 8 | 0 | 0 | 5 | 10 | 0 | 0 | 500 | 2 | 3 | 45 | 0.3 | 0 | 1.684 | 0.42508 | 0.047182 | 0.014164 | 1.3287 | 0.77968 | 2.747 | 0.49515 | 0.95117 | 19.4457 | 0.44512 | 45 | 0.3 | 3 | 3 | 10 | 32 | 20 | 0 | 0.029217 | 0.0078749 | 0.0014717 | 36.8323 | 21.8217 | 15.9724 | 10.5367 | 45 | 0.3 | 100000 | 20 | 23 | 160 | 32 | 20 | 0 | 0 | 0.20415 | 0.091511 | 0.057495 | 37.436 | 46.3574 | 29.6677 | 19.0624 | 45 | 0.3 | 50000 | 20 | 33 | 0 | 100000 | 20 | 23 | 0 | 150000 | 20 | 18 | 0 | 200000 | 20 | 16 | 0 | 0 | 0 | 0 | 0 | 0.93274 | 0.074866 | 0.93574 | 0.080093 | 0 | 0 | 0 | 0 | 0.59347 | 0.66423 | 0.89074 | 0.8416 | 0 | 0 | 0 | 0 | 0.28243 | 0.90378 | 0.94688 | 1.2679 | 0 | 0 | 0 | 0 | 0.014305 | 1.1075 | 1.1076 | 1.5579
2 | 60 | 327.185 | 1567.5103 | 0.22221 | 15.6553 | 8 | 0 | 0 | 6 | 10 | 0 | 0 | 500 | 2 | 3 | 45 | 0.3 | 0 | 1.684 | 0.41943 | 0.052342 | 0.01021 | 1.335 | 0.61609 | 2.5189 | 0.48906 | 0.93955 | 19.7604 | 0.43708 | 45 | 0.3 | 3 | 3 | 10 | 32 | 20 | 0 | 0.030224 | 0.008125 | 0.0013847 | 37.0189 | 21.8474 | 15.8212 | 10.2553 | 45 | 0.3 | 100000 | 20 | 23 | 160 | 32 | 20 | 0 | 0 | 0.20454 | 0.091561 | 0.056983 | 37.5584 | 46.3717 | 29.7745 | 19.0427 | 45 | 0.3 | 50000 | 20 | 33 | 0 | 100000 | 20 | 23 | 0 | 150000 | 20 | 18 | 0 | 200000 | 20 | 16 | 0 | 0 | 0 | 0 | 0 | 0.93254 | 0.074637 | 0.93552 | 0.079866 | 0 | 0 | 0 | 0 | 0.59345 | 0.66408 | 0.89061 | 0.84151 | 0 | 0 | 0 | 0 | 0.28243 | 0.9036 | 0.94671 | 1.2679 | 0 | 0 | 0 | 0 | 0.014407 | 1.1074 | 1.1075 | 1.5578
2 | 60 | 327.185 | 1567.5103 | 0.22221 | 15.6553 | 8 | 0 | 0 | 7 | 10 | 0 | 0 | 500 | 2 | 3 | 45 | 0.3 | 0 | 1.688 | 0.41869 | 0.047501 | 0.015286 | 1.3592 | 0.86778 | 2.3645 | 0.49 | 0.93576 | 19.3614 | 0.45498 | 45 | 0.3 | 3 | 3 | 10 | 32 | 20 | 0 | 0.030305 | 0.0078722 | 0.0012382 | 37.9431 | 21.4269 | 15.3467 | 9.7942 | 45 | 0.3 | 100000 | 20 | 23 | 160 | 32 | 20 | 0 | 0 | 0.20426 | 0.091624 | 0.057084 | 37.4268 | 46.4483 | 29.8166 | 19.044 | 45 | 0.3 | 50000 | 20 | 33 | 0 | 100000 | 20 | 23 | 0 | 150000 | 20 | 18 | 0 | 200000 | 20 | 16 | 0 | 0 | 0 | 0 | 0 | 0.93236 | 0.074433 | 0.93533 | 0.079664 | 0 | 0 | 0 | 0 | 0.59342 | 0.6639 | 0.89046 | 0.8414 | 0 | 0 | 0 | 0 | 0.28251 | 0.90357 | 0.94671 | 1.2678 | 0 | 0 | 0 | 0 | 0.014382 | 1.1074 | 1.1075 | 1.5578
2 | 60 | 327.185 | 1567.5103 | 0.22221 | 15.6553 | 8 | 0 | 0 | 8 | 10 | 0 | 0 | 500 | 2 | 3 | 45 | 0.3 | 0 | 1.688 | 0.4227 | 0.049339 | 0.013666 | 1.3763 | 0.95441 | 2.8305 | 0.49592 | 0.94496 | 19.6967 | 0.4537 | 45 | 0.3 | 3 | 3 | 10 | 32 | 20 | 0 | 0.028964 | 0.0078752 | 0.0011521 | 37.6145 | 22.4012 | 16.0627 | 10.439 | 45 | 0.3 | 100000 | 20 | 23 | 160 | 32 | 20 | 0 | 0 | 0.20488 | 0.091705 | 0.0571 | 37.42 | 46.2795 | 29.7012 | 19.041 | 45 | 0.3 | 50000 | 20 | 33 | 0 | 100000 | 20 | 23 | 0 | 150000 | 20 | 18 | 0 | 200000 | 20 | 16 | 0 | 0 | 0 | 0 | 0 | 0.93231 | 0.074331 | 0.93527 | 0.079559 | 0 | 0 | 0 | 0 | 0.59345 | 0.6638 | 0.8904 | 0.8413 | 0 | 0 | 0 | 0 | 0.28261 | 0.90334 | 0.94652 | 1.2676 | 0 | 0 | 0 | 0 | 0.014586 | 1.1072 | 1.1073 | 1.5576
2 | 60 | 327.185 | 1567.5103 | 0.22221 | 15.6553 | 8 | 0 | 0 | 9 | 10 | 0 | 0 | 500 | 2 | 3 | 45 | 0.3 | 0 | 1.6867 | 0.42555 | 0.049964 | 0.014597 | 1.3511 | 0.7912 | 2.2233 | 0.49656 | 0.95163 | 19.5656 | 0.45702 | 45 | 0.3 | 3 | 3 | 10 | 32 | 20 | 0 | 0.030059 | 0.0080056 | 0.0011675 | 37.2965 | 21.4596 | 15.6049 | 10.0816 | 45 | 0.3 | 100000 | 20 | 23 | 160 | 32 | 20 | 0 | 0 | 0.20448 | 0.091652 | 0.05696 | 37.3901 | 46.1934 | 29.7767 | 19.0833 | 45 | 0.3 | 50000 | 20 | 33 | 0 | 100000 | 20 | 23 | 0 | 150000 | 20 | 18 | 0 | 200000 | 20 | 16 | 0 | 0 | 0 | 0 | 0 | 0.93195 | 0.073999 | 0.93489 | 0.079236 | 0 | 0 | 0 | 0 | 0.59345 | 0.66355 | 0.89021 | 0.84111 | 0 | 0 | 0 | 0 | 0.28269 | 0.90319 | 0.94639 | 1.2675 | 0 | 0 | 0 | 0 | 0.014611 | 1.1071 | 1.1072 | 1.5576
2 | 60 | 327.185 | 1567.5103 | 0.22221 | 15.6553 | 8 | 0 | 0 | 10 | 10 | 0 | 0 | 500 | 2 | 3 | 45 | 0.3 | 0 | 1.6867 | 0.42661 | 0.052498 | 0.01597 | 1.3511 | 0.72032 | 2.1435 | 0.5057 | 0.95518 | 19.7175 | 0.45336 | 45 | 0.3 | 3 | 3 | 10 | 32 | 20 | 0 | 0.029286 | 0.0078193 | 0.0012565 | 37.6012 | 21.9627 | 15.5348 | 9.9996 | 45 | 0.3 | 100000 | 20 | 23 | 160 | 32 | 20 | 0 | 0 | 0.20481 | 0.09168 | 0.056912 | 37.4242 | 46.2784 | 29.7717 | 19.0161 | 45 | 0.3 | 50000 | 20 | 33 | 0 | 100000 | 20 | 23 | 0 | 150000 | 20 | 18 | 0 | 200000 | 20 | 16 | 0 | 0 | 0 | 0 | 0 | 0.9319 | 0.074025 | 0.93484 | 0.079268 | 0 | 0 | 0 | 0 | 0.59342 | 0.66347 | 0.89014 | 0.84107 | 0 | 0 | 0 | 0 | 0.28266 | 0.90309 | 0.94629 | 1.2675 | 0 | 0 | 0 | 0 | 0.014688 | 1.1072 | 1.1073 | 1.5575
2 | 60 | 327.185 | 1567.5103 | 0.22221 | 15.6553 | 9 | 0 | 0 | 1 | 10 | 0 | 0 | 500 | 2 | 3 | 45 | 0.3 | 0 | 1.6547 | 0.3443 | 0.043246 | 0.0069587 | 1.3536 | 0.73964 | 2.1007 | 0.40379 | 0.77062 | 19.8582 | 0.35969 | 45 | 0.3 | 3 | 3 | 10 | 32 | 20 | 0 | 0.023057 | 0.0063633 | 0.001278 | 38.2233 | 20.7372 | 15.2515 | 10.246 | 45 | 0.3 | 100000 | 20 | 23 | 160 | 32 | 20 | 0 | 0 | 0.17586 | 0.079799 | 0.052174 | 38.0933 | 47.72 | 30.8413 | 19.3426 | 45 | 0.3 | 50000 | 20 | 33 | 0 | 100000 | 20 | 23 | 0 | 150000 | 20 | 18 | 0 | 200000 | 20 | 16 | 0 | 0 | 0 | 0 | 0 | 0.95628 | 0.096541 | 0.96114 | 0.10061 | 0 | 0 | 0 | 0 | 0.59095 | 0.68657 | 0.90587 | 0.86011 | 0 | 0 | 0 | 0 | 0.27121 | 0.91831 | 0.95752 | 1.2836 | 0 | 0 | 0 | 0 | 2.5442e-05 | 1.1137 | 1.1137 | 1.5708
2 | 60 | 327.185 | 1567.5103 | 0.22221 | 15.6553 | 9 | 0 | 0 | 2 | 10 | 0 | 0 | 500 | 2 | 3 | 45 | 0.3 | 0 | 1.656 | 0.3328 | 0.043573 | 0.010851 | 1.3183 | 0.729 | 2.3584 | 0.39676 | 0.74521 | 19.5959 | 0.34254 | 45 | 0.3 | 3 | 3 | 10 | 32 | 20 | 0 | 0.022779 | 0.0064304 | 0.0013509 | 37.7132 | 21.8984 | 15.6002 | 10.1384 | 45 | 0.3 | 100000 | 20 | 23 | 160 | 32 | 20 | 0 | 0 | 0.1752 | 0.079663 | 0.052135 | 38.051 | 47.8563 | 31.0114 | 19.4254 | 45 | 0.3 | 50000 | 20 | 33 | 0 | 100000 | 20 | 23 | 0 | 150000 | 20 | 18 | 0 | 200000 | 20 | 16 | 0 | 0 | 0 | 0 | 0 | 0.956 | 0.096184 | 0.96082 | 0.10027 | 0 | 0 | 0 | 0 | 0.59092 | 0.68652 | 0.90581 | 0.86009 | 0 | 0 | 0 | 0 | 0.27116 | 0.91813 | 0.95734 | 1.2836 | 0 | 0 | 0 | 0 | 2.5441e-05 | 1.1137 | 1.1137 | 1.5708
2 | 60 | 327.185 | 1567.5103 | 0.22221 | 15.6553 | 9 | 0 | 0 | 3 | 10 | 0 | 0 | 500 | 2 | 3 | 45 | 0.3 | 0 | 1.652 | 0.33766 | 0.042934 | 0.0085521 | 1.3335 | 0.82057 | 1.9702 | 0.39473 | 0.75744 | 19.4063 | 0.3609 | 45 | 0.3 | 3 | 3 | 10 | 32 | 20 | 0 | 0.022448 | 0.006269 | 0.0014643 | 37.1928 | 21.8793 | 15.9781 | 10.8132 | 45 | 0.3 | 100000 | 20 | 23 | 160 | 32 | 20 | 0 | 0 | 0.17537 | 0.079711 | 0.052222 | 38.0677 | 47.6145 | 31.0028 | 19.4131 | 45 | 0.3 | 50000 | 20 | 33 | 0 | 100000 | 20 | 23 | 0 | 150000 | 20 | 18 | 0 | 200000 | 20 | 16 | 0 | 0 | 0 | 0 | 0 | 0.95587 | 0.096286 | 0.96071 | 0.10039 | 0 | 0 | 0 | 0 | 0.59095 | 0.68624 | 0.90562 | 0.85987 | 0 | 0 | 0 | 0 | 0.27124 | 0.91798 | 0.95721 | 1.2835 | 0 | 0 | 0 | 0 | 0.00012751 | 1.1135 | 1.1135 | 1.5707
2 | 60 | 327.185 | 1567.5103 | 0.22221 | 15.6553 | 9 | 0 | 0 | 4 | 10 | 0 | 0 | 500 | 2 | 3 | 45 | 0.3 | 0 | 1.6551 | 0.33878 | 0.031175 | 0.012488 | 1.3168 | 0.67216 | 2.3272 | 0.38709 | 0.75576 | 19.3671 | 0.35102 | 45 | 0.3 | 3 | 3 | 10 | 32 | 20 | 0 | 0.023089 | 0.0063328 | 0.0011651 | 37.937 | 21.6308 | 15.9927 | 10.3294 | 45 | 0.3 | 100000 | 20 | 23 | 160 | 32 | 20 | 0 | 0 | 0.17509 | 0.079605 | 0.052127 | 38.0575 | 47.7591 | 31.0503 | 19.4443 | 45 | 0.3 | 50000 | 20 | 33 | 0 | 100000 | 20 | 23 | 0 | 150000 | 20 | 18 | 0 | 200000 | 20 | 16 | 0 | 0 | 0 | 0 | 0 | 0.95559 | 0.096158 | 0.96042 | 0.10029 | 0 | 0 | 0 | 0 | 0.59087 | 0.68609 | 0.90545 | 0.85982 | 0 | 0 | 0 | 0 | 0.27129 | 0.91785 | 0.9571 | 1.2834 | 0 | 0 | 0 | 0 | 0.0001275 | 1.1134 | 1.1134 | 1.5707
2 | 60 | 327.185 | 1567.5103 | 0.22221 | 15.6553 | 9 | 0 | 0 | 5 | 10 | 0 | 0 | 500 | 2 | 3 | 45 | 0.3 | 0 | 1.6538 | 0.33854 | 0.040345 | 0.017187 | 1.3359 | 0.74892 | 2.383 | 0.40407 | 0.75861 | 19.2261 | 0.36571 | 45 | 0.3 | 3 | 3 | 10 | 32 | 20 | 0 | 0.023252 | 0.0063295 | 0.0020551 | 37.8193 | 20.8121 | 15.5428 | 9.4611 | 45 | 0.3 | 100000 | 20 | 23 | 160 | 32 | 20 | 0 | 0 | 0.17497 | 0.079652 | 0.052268 | 37.9304 | 47.8564 | 31.0679 | 19.4386 | 45 | 0.3 | 50000 | 20 | 33 | 0 | 100000 | 20 | 23 | 0 | 150000 | 20 | 18 | 0 | 200000 | 20 | 16 | 0 | 0 | 0 | 0 | 0 | 0.95544 | 0.095878 | 0.96024 | 0.10001 | 0 | 0 | 0 | 0 | 0.59085 | 0.68604 | 0.9054 | 0.85981 | 0 | 0 | 0 | 0 | 0.27131 | 0.91777 | 0.95704 | 1.2834 | 0 | 0 | 0 | 0 | 0.00015299 | 1.1134 | 1.1134 | 1.5707
2 | 60 | 327.185 | 1567.5103 | 0.22221 | 15.6553 | 9 | 0 | 0 | 6 | 10 | 0 | 0 | 500 | 2 | 3 | 45 | 0.3 | 0 | 1.6542 | 0.34471 | 0.036451 | 0.0099411 | 1.3101 | 0.66345 | 2.3746 | 0.40138 | 0.7702 | 19.5261 | 0.3476 | 45 | 0.3 | 3 | 3 | 10 | 32 | 20 | 0 | 0.0226 | 0.0063377 | 0.001308 | 38.1959 | 21.9921 | 16.0579 | 10.0482 | 45 | 0.3 | 100000 | 20 | 23 | 160 | 32 | 20 | 0 | 0 | 0.17482 | 0.079523 | 0.052174 | 37.9627 | 47.7139 | 30.9416 | 19.3568 | 45 | 0.3 | 50000 | 20 | 33 | 0 | 100000 | 20 | 23 | 0 | 150000 | 20 | 18 | 0 | 200000 | 20 | 16 | 0 | 0 | 0 | 0 | 0 | 0.95549 | 0.095954 | 0.96029 | 0.10009 | 0 | 0 | 0 | 0 | 0.59082 | 0.68583 | 0.90523 | 0.85968 | 0 | 0 | 0 | 0 | 0.27131 | 0.9177 | 0.95696 | 1.2833 | 0 | 0 | 0 | 0 | 0.00022943 | 1.1134 | 1.1134 | 1.5706
2 | 60 | 327.185 | 1567.5103 | 0.22221 | 15.6553 | 9 | 0 | 0 | 7 | 10 | 0 | 0 | 500 | 2 | 3 | 45 | 0.3 | 0 | 1.6547 | 0.34156 | 0.043287 | 0.016485 | 1.2884 | 0.83317 | 2.6293 | 0.40932 | 0.76543 | 18.9573 | 0.35877 | 45 | 0.3 | 3 | 3 | 10 | 32 | 20 | 0 | 0.022552 | 0.0062077 | 0.0012035 | 37.9073 | 22.0951 | 15.633 | 9.8541 | 45 | 0.3 | 100000 | 20 | 23 | 160 | 32 | 20 | 0 | 0 | 0.17519 | 0.07967 | 0.052132 | 38.0293 | 47.8396 | 30.9699 | 19.4914 | 45 | 0.3 | 50000 | 20 | 33 | 0 | 100000 | 20 | 23 | 0 | 150000 | 20 | 18 | 0 | 200000 | 20 | 16 | 0 | 0 | 0 | 0 | 0 | 0.95536 | 0.095878 | 0.96016 | 0.10002 | 0 | 0 | 0 | 0 | 0.59087 | 0.68578 | 0.90522 | 0.8596 | 0 | 0 | 0 | 0 | 0.27136 | 0.91765 | 0.95693 | 1.2833 | 0 | 0 | 0 | 0 | 0.00025502 | 1.1133 | 1.1133 | 1.5706
2 | 60 | 327.185 | 1567.5103 | 0.22221 | 15.6553 | 9 | 0 | 0 | 8 | 10 | 0 | 0 | 500 | 2 | 3 | 45 | 0.3 | 0 | 1.6542 | 0.34849 | 0.038801 | 0.017722 | 1.313 | 0.68737 | 2.1074 | 0.41527 | 0.77999 | 19.1372 | 0.36556 | 45 | 0.3 | 3 | 3 | 10 | 32 | 20 | 0 | 0.023793 | 0.0063627 | 0.00094973 | 36.9685 | 21.4029 | 15.4727 | 10.1038 | 45 | 0.3 | 100000 | 20 | 23 | 160 | 32 | 20 | 0 | 0 | 0.17481 | 0.079646 | 0.052135 | 38.0404 | 47.8399 | 30.9682 | 19.4995 | 45 | 0.3 | 50000 | 20 | 33 | 0 | 100000 | 20 | 23 | 0 | 150000 | 20 | 18 | 0 | 200000 | 20 | 16 | 0 | 0 | 0 | 0 | 0 | 0.95521 | 0.095852 | 0.96 | 0.10001 | 0 | 0 | 0 | 0 | 0.59082 | 0.68565 | 0.90509 | 0.85955 | 0 | 0 | 0 | 0 | 0.27139 | 0.91757 | 0.95686 | 1.2832 | 0 | 0 | 0 | 0 | 0.00030598 | 1.1133 | 1.1133 | 1.5705
2 | 60 | 327.185 | 1567.5103 | 0.22221 | 15.6553 | 9 | 0 | 0 | 9 | 10 | 0 | 0 | 500 | 2 | 3 | 45 | 0.3 | 0 | 1.6551 | 0.33935 | 0.037016 | 0.017502 | 1.3098 | 0.77526 | 2.5107 | 0.40373 | 0.75915 | 19.0213 | 0.35776 | 45 | 0.3 | 3 | 3 | 10 | 32 | 20 | 0 | 0.022548 | 0.006177 | 0.0011652 | 38.2441 | 21.215 | 15.8216 | 10.24 | 45 | 0.3 | 100000 | 20 | 23 | 160 | 32 | 20 | 0 | 0 | 0.17503 | 0.079678 | 0.052195 | 37.9638 | 47.8138 | 30.9527 | 19.4922 | 45 | 0.3 | 50000 | 20 | 33 | 0 | 100000 | 20 | 23 | 0 | 150000 | 20 | 18 | 0 | 200000 | 20 | 16 | 0 | 0 | 0 | 0 | 0 | 0.95516 | 0.095699 | 0.95994 | 0.099859 | 0 | 0 | 0 | 0 | 0.59082 | 0.68568 | 0.90511 | 0.85957 | 0 | 0 | 0 | 0 | 0.27142 | 0.91755 | 0.95685 | 1.2832 | 0 | 0 | 0 | 0 | 0.00030597 | 1.1132 | 1.1132 | 1.5705
2 | 60 | 327.185 | 1567.5103 | 0.22221 | 15.6553 | 9 | 0 | 0 | 10 | 10 | 0 | 0 | 500 | 2 | 3 | 45 | 0.3 | 0 | 1.6556 | 0.33684 | 0.042325 | 0.017923 | 1.3067 | 0.5659 | 2.2897 | 0.40527 | 0.75486 | 19.1348 | 0.35656 | 45 | 0.3 | 3 | 3 | 10 | 32 | 20 | 0 | 0.022347 | 0.0063487 | 0.0014703 | 37.8707 | 22.0238 | 16.042 | 10.629 | 45 | 0.3 | 100000 | 20 | 23 | 160 | 32 | 20 | 0 | 0 | 0.17506 | 0.079555 | 0.052145 | 37.8689 | 47.8399 | 30.9671 | 19.5026 | 45 | 0.3 | 50000 | 20 | 33 | 0 | 100000 | 20 | 23 | 0 | 150000 | 20 | 18 | 0 | 200000 | 20 | 16 | 0 | 0 | 0 | 0 | 0 | 0.95511 | 0.095572 | 0.95988 | 0.099732 | 0 | 0 | 0 | 0 | 0.59077 | 0.6855 | 0.90494 | 0.85949 | 0 | 0 | 0 | 0 | 0.27147 | 0.91742 | 0.95674 | 1.2831 | 0 | 0 | 0 | 0 | 0.00035705 | 1.1132 | 1.1132 | 1.5705
2 | 60 | 327.185 | 1567.5103 | 0.22221 | 15.6553 | 10 | 0 | 0 | 1 | 10 | 0 | 0 | 500 | 2 | 3 | 45 | 0.3 | 0 | 1.6858 | 0.41792 | 0.047253 | 0.020983 | 1.3436 | 0.76544 | 2.3334 | 0.49527 | 0.93513 | 19.2679 | 0.45142 | 45 | 0.3 | 3 | 3 | 10 | 32 | 20 | 0 | 0.030369 | 0.0079687 | 0.0013222 | 37.5023 | 21.5026 | 15.3913 | 9.955 | 45 | 0.3 | 100000 | 20 | 23 | 160 | 32 | 20 | 0 | 0 | 0.2017 | 0.090384 | 0.056158 | 37.378 | 46.1659 | 29.755 | 19.0774 | 45 | 0.3 | 50000 | 20 | 33 | 0 | 100000 | 20 | 23 | 0 | 150000 | 20 | 18 | 0 | 200000 | 20 | 16 | 0 | 0 | 0 | 0 | 0 | 0.93792 | 0.079584 | 0.94129 | 0.084649 | 0 | 0 | 0 | 0 | 0.59271 | 0.66877 | 0.89362 | 0.84562 | 0 | 0 | 0 | 0 | 0.28011 | 0.90653 | 0.94882 | 1.2711 | 0 | 0 | 0 | 0 | 0.011449 | 1.1085 | 1.1085 | 1.5605
2 | 60 | 327.185 | 1567.5103 | 0.22221 | 15.6553 | 10 | 0 | 0 | 2 | 10 | 0 | 0 | 500 | 2 | 3 | 45 | 0.3 | 0 | 1.6867 | 0.44011 | 0.05058 | 0.010984 | 1.3628 | 0.76763 | 2.1868 | 0.51099 | 0.98489 | 19.771 | 0.46689 | 45 | 0.3 | 3 | 3 | 10 | 32 | 20 | 0 | 0.029621 | 0.0077541 | 0.001296 | 37.6561 | 21.4445 | 15.6661 | 10.006 | 45 | 0.3 | 100000 | 20 | 23 | 160 | 32 | 20 | 0 | 0 | 0.2035 | 0.09096 | 0.05665 | 37.4076 | 46.2356 | 29.6759 | 19.0098 | 45 | 0.3 | 50000 | 20 | 33 | 0 | 100000 | 20 | 23 | 0 | 150000 | 20 | 18 | 0 | 200000 | 20 | 16 | 0 | 0 | 0 | 0 | 0 | 0.93713 | 0.078895 | 0.94044 | 0.08399 | 0 | 0 | 0 | 0 | 0.59268 | 0.66806 | 0.89307 | 0.84511 | 0 | 0 | 0 | 0 | 0.28026 | 0.90597 | 0.94833 | 1.2708 | 0 | 0 | 0 | 0 | 0.011857 | 1.1081 | 1.1082 | 1.5601
2 | 60 | 327.185 | 1567.5103 | 0.22221 | 15.6553 | 10 | 0 | 0 | 3 | 10 | 0 | 0 | 500 | 2 | 3 | 45 | 0.3 | 0 | 1.6858 | 0.43812 | 0.056206 | 0.016418 | 1.3541 | 0.74545 | 2.4994 | 0.51728 | 0.98246 | 19.5682 | 0.47289 | 45 | 0.3 | 3 | 3 | 10 | 32 | 20 | 0 | 0.030322 | 0.0079386 | 0.0013512 | 36.9703 | 21.6099 | 15.4123 | 10.2156 | 45 | 0.3 | 100000 | 20 | 23 | 160 | 32 | 20 | 0 | 0 | 0.20389 | 0.091114 | 0.05651 | 37.4739 | 46.1181 | 29.8262 | 18.9689 | 45 | 0.3 | 50000 | 20 | 33 | 0 | 100000 | 20 | 23 | 0 | 150000 | 20 | 18 | 0 | 200000 | 20 | 16 | 0 | 0 | 0 | 0 | 0 | 0.93698 | 0.07887 | 0.94029 | 0.083977 | 0 | 0 | 0 | 0 | 0.59258 | 0.66773 | 0.89276 | 0.84495 | 0 | 0 | 0 | 0 | 0.28042 | 0.90569 | 0.94811 | 1.2705 | 0 | 0 | 0 | 0 | 0.011934 | 1.1079 | 1.108 | 1.56
2 | 60 | 327.185 | 1567.5103 | 0.22221 | 15.6553 | 10 | 0 | 0 | 4 | 10 | 0 | 0 | 500 | 2 | 3 | 45 | 0.3 | 0 | 1.6893 | 0.44414 | 0.056077 | 0.0097877 | 1.3664 | 0.87416 | 1.9881 | 0.51935 | 0.99383 | 19.7962 | 0.47979 | 45 | 0.3 | 3 | 3 | 10 | 32 | 20 | 0 | 0.029656 | 0.0078779 | 0.0014669 | 37.0173 | 21.7357 | 16.1126 | 10.2927 | 45 | 0.3 | 100000 | 20 | 23 | 160 | 32 | 20 | 0 | 0 | 0.20424 | 0.091237 | 0.056697 | 37.3801 | 46.1687 | 29.7093 | 19.0168 | 45 | 0.3 | 50000 | 20 | 33 | 0 | 100000 | 20 | 23 | 0 | 150000 | 20 | 18 | 0 | 200000 | 20 | 16 | 0 | 0 | 0 | 0 | 0 | 0.93667 | 0.07836 | 0.93994 | 0.083463 | 0 | 0 | 0 | 0 | 0.59253 | 0.6675 | 0.89255 | 0.84483 | 0 | 0 | 0 | 0 | 0.28047 | 0.90553 | 0.94797 | 1.2704 | 0 | 0 | 0 | 0 | 0.012061 | 1.1079 | 1.1079 | 1.5599
2 | 60 | 327.185 | 1567.5103 | 0.22221 | 15.6553 | 10 | 0 | 0 | 5 | 10 | 0 | 0 | 500 | 2 | 3 | 45 | 0.3 | 0 | 1.688 | 0.44304 | 0.053854 | 0.012457 | 1.3876 | 0.88339 | 1.8651 | 0.52012 | 0.99203 | 19.9419 | 0.47367 | 45 | 0.3 | 3 | 3 | 10 | 32 | 20 | 0 | 0.029254 | 0.0077559 | 0.001607 | 36.6866 | 21.7103 | 15.3404 | 9.9658 | 45 | 0.3 | 100000 | 20 | 23 | 160 | 32 | 20 | 0 | 0 | 0.20453 | 0.091166 | 0.057037 | 37.5031 | 45.9606 | 29.6086 | 18.9942 | 45 | 0.3 | 50000 | 20 | 33 | 0 | 100000 | 20 | 23 | 0 | 150000 | 20 | 18 | 0 | 200000 | 20 | 16 | 0 | 0 | 0 | 0 | 0 | 0.93641 | 0.078411 | 0.93969 | 0.08354 | 0 | 0 | 0 | 0 | 0.59253 | 0.66734 | 0.89244 | 0.84471 | 0 | 0 | 0 | 0 | 0.28057 | 0.90536 | 0.94783 | 1.2703 | 0 | 0 | 0 | 0 | 0.012112 | 1.1078 | 1.1079 | 1.5599
2 | 60 | 327.185 | 1567.5103 | 0.22221 | 15.6553 | 10 | 0 | 0 | 6 | 10 | 0 | 0 | 500 | 2 | 3 | 45 | 0.3 | 0 | 1.6907 | 0.44167 | 0.05394 | 0.011937 | 1.3876 | 0.95679 | 2.4096 | 0.52639 | 0.98852 | 19.7035 | 0.47739 | 45 | 0.3 | 3 | 3 | 10 | 32 | 20 | 0 | 0.030011 | 0.007896 | 0.0014252 | 36.6589 | 21.5577 | 15.632 | 10.0607 | 45 | 0.3 | 100000 | 20 | 23 | 160 | 32 | 20 | 0 | 0 | 0.20447 | 0.091224 | 0.056782 | 37.3783 | 46.1281 | 29.5792 | 19.0618 | 45 | 0.3 | 50000 | 20 | 33 | 0 | 100000 | 20 | 23 | 0 | 150000 | 20 | 18 | 0 | 200000 | 20 | 16 | 0 | 0 | 0 | 0 | 0 | 0.93629 | 0.07813 | 0.93954 | 0.083254 | 0 | 0 | 0 | 0 | 0.59253 | 0.66719 | 0.89232 | 0.8446 | 0 | 0 | 0 | 0 | 0.28067 | 0.90528 | 0.94779 | 1.2702 | 0 | 0 | 0 | 0 | 0.01224 | 1.1077 | 1.1078 | 1.5597
2 | 60 | 327.185 | 1567.5103 | 0.22221 | 15.6553 | 10 | 0 | 0 | 7 | 10 | 0 | 0 | 500 | 2 | 3 | 45 | 0.3 | 0 | 1.6871 | 0.43687 | 0.055754 | 0.016558 | 1.3498 | 0.87048 | 2.4617 | 0.51892 | 0.97951 | 19.305 | 0.4757 | 45 | 0.3 | 3 | 3 | 10 | 32 | 20 | 0 | 0.030692 | 0.0079537 | 0.0013104 | 37.5194 | 21.8276 | 15.5637 | 9.9054 | 45 | 0.3 | 100000 | 20 | 23 | 160 | 32 | 20 | 0 | 0 | 0.20483 | 0.091343 | 0.056712 | 37.3216 | 46.2531 | 29.6516 | 18.977 | 45 | 0.3 | 50000 | 20 | 33 | 0 | 100000 | 20 | 23 | 0 | 150000 | 20 | 18 | 0 | 200000 | 20 | 16 | 0 | 0 | 0 | 0 | 0 | 0.93608 | 0.078232 | 0.93935 | 0.08338 | 0 | 0 | 0 | 0 | 0.59256 | 0.66696 | 0.89217 | 0.84441 | 0 | 0 | 0 | 0 | 0.28065 | 0.90515 | 0.94766 | 1.2701 | 0 | 0 | 0 | 0 | 0.012316 | 1.1076 | 1.1077 | 1.5597
2 | 60 | 327.185 | 1567.5103 | 0.22221 | 15.6553 | 10 | 0 | 0 | 8 | 10 | 0 | 0 | 500 | 2 | 3 | 45 | 0.3 | 0 | 1.6907 | 0.44684 | 0.05531 | 0.015518 | 1.3549 | 0.78535 | 2.7449 | 0.52987 | 1.0002 | 19.8467 | 0.46873 | 45 | 0.3 | 3 | 3 | 10 | 32 | 20 | 0 | 0.030648 | 0.0079468 | 0.0013549 | 37.172 | 21.6034 | 15.7292 | 9.8973 | 45 | 0.3 | 100000 | 20 | 23 | 160 | 32 | 20 | 0 | 0 | 0.20463 | 0.091342 | 0.05678 | 37.3771 | 46.1545 | 29.6037 | 19.0155 | 45 | 0.3 | 50000 | 20 | 33 | 0 | 100000 | 20 | 23 | 0 | 150000 | 20 | 18 | 0 | 200000 | 20 | 16 | 0 | 0 | 0 | 0 | 0 | 0.93596 | 0.077977 | 0.9392 | 0.083121 | 0 | 0 | 0 | 0 | 0.59248 | 0.66686 | 0.89204 | 0.84439 | 0 | 0 | 0 | 0 | 0.28065 | 0.90502 | 0.94754 | 1.2701 | 0 | 0 | 0 | 0 | 0.012367 | 1.1075 | 1.1076 | 1.5596
2 | 60 | 327.185 | 1567.5103 | 0.22221 | 15.6553 | 10 | 0 | 0 | 9 | 10 | 0 | 0 | 500 | 2 | 3 | 45 | 0.3 | 0 | 1.6898 | 0.43927 | 0.054711 | 0.01785 | 1.3645 | 0.78041 | 2.7124 | 0.52053 | 0.98354 | 19.7042 | 0.47118 | 45 | 0.3 | 3 | 3 | 10 | 32 | 20 | 0 | 0.031482 | 0.0080793 | 0.0014943 | 37.5154 | 21.3484 | 15.5 | 9.5249 | 45 | 0.3 | 100000 | 20 | 23 | 160 | 32 | 20 | 0 | 0 | 0.20524 | 0.091346 | 0.056601 | 37.3959 | 45.8985 | 29.6165 | 18.9879 | 45 | 0.3 | 50000 | 20 | 33 | 0 | 100000 | 20 | 23 | 0 | 150000 | 20 | 18 | 0 | 200000 | 20 | 16 | 0 | 0 | 0 | 0 | 0 | 0.93573 | 0.077824 | 0.93896 | 0.082979 | 0 | 0 | 0 | 0 | 0.5924 | 0.66678 | 0.89193 | 0.8444 | 0 | 0 | 0 | 0 | 0.2807 | 0.9049 | 0.94743 | 1.27 | 0 | 0 | 0 | 0 | 0.012418 | 1.1075 | 1.1076 | 1.5596
2 | 60 | 327.185 | 1567.5103 | 0.22221 | 15.6553 | 10 | 0 | 0 | 10 | 10 | 0 | 0 | 500 | 2 | 3 | 45 | 0.3 | 0 | 1.6893 | 0.43349 | 0.058708 | 0.014845 | 1.3306 | 0.736 | 1.9606 | 0.51848 | 0.97207 | 19.2755 | 0.47126 | 45 | 0.3 | 3 | 3 | 10 | 32 | 20 | 0 | 0.030864 | 0.0078995 | 0.0014202 | 36.917 | 21.3049 | 15.2055 | 9.7571 | 45 | 0.3 | 100000 | 20 | 23 | 160 | 32 | 20 | 0 | 0 | 0.20547 | 0.09153 | 0.056902 | 37.3426 | 46.1663 | 29.5919 | 18.9936 | 45 | 0.3 | 50000 | 20 | 33 | 0 | 100000 | 20 | 23 | 0 | 150000 | 20 | 18 | 0 | 200000 | 20 | 16 | 0 | 0 | 0 | 0 | 0 | 0.93568 | 0.077748 | 0.9389 | 0.082902 | 0 | 0 | 0 | 0 | 0.59245 | 0.66661 | 0.89183 | 0.84423 | 0 | 0 | 0 | 0 | 0.28075 | 0.90477 | 0.94733 | 1.2699 | 0 | 0 | 0 | 0 | 0.012546 | 1.1074 | 1.1074 | 1.5595
3 | 60 | 277.0401 | 1363.6435 | 0.21564 | 15.702 | 1 | 0 | 0 | 1 | 10 | 0 | 0 | 500 | 2 | 3 | 45 | 0.3 | 0 | 1.7164 | 0.51536 | 0.064052 | 0.016125 | 1.4838 | 0.72522 | 2.8039 | 0.60129 | 1.1525 | 21.0332 | 0.56565 | 45 | 0.3 | 3 | 3 | 10 | 32 | 20 | 0 | 0.043699 | 0.010839 | 0.0015964 | 36.0309 | 21.3062 | 15.4039 | 10.201 | 45 | 0.3 | 100000 | 20 | 23 | 160 | 32 | 20 | 0 | 0 | 0.2547 | 0.10832 | 0.066099 | 36.4019 | 44.9225 | 28.6738 | 18.0759 | 45 | 0.3 | 50000 | 20 | 33 | 0 | 100000 | 20 | 23 | 0 | 150000 | 20 | 18 | 0 | 200000 | 20 | 16 | 0 | 0 | 0 | 0 | 0 | 0.90548 | 0.035929 | 0.9062 | 0.039658 | 0 | 0 | 0 | 0 | 0.60548 | 0.63282 | 0.87583 | 0.80747 | 0 | 0 | 0 | 0 | 0.3049 | 0.88871 | 0.93955 | 1.2403 | 0 | 0 | 0 | 0 | 0.039065 | 1.1052 | 1.1059 | 1.5355
3 | 60 | 277.0401 | 1363.6435 | 0.21564 | 15.702 | 1 | 0 | 0 | 2 | 10 | 0 | 0 | 500 | 2 | 3 | 45 | 0.3 | 0 | 1.7133 | 0.51111 | 0.062513 | 0.016343 | 1.4971 | 0.72346 | 2.6039 | 0.60038 | 1.1442 | 21.0262 | 0.55672 | 45 | 0.3 | 3 | 3 | 10 | 32 | 20 | 0 | 0.043902 | 0.010713 | 0.0013116 | 36.4823 | 21.1363 | 15.204 | 10.0151 | 45 | 0.3 | 100000 | 20 | 23 | 160 | 32 | 20 | 0 | 0 | 0.25598 | 0.10873 | 0.066305 | 36.2861 | 44.7861 | 28.6215 | 18.0243 | 45 | 0.3 | 50000 | 20 | 33 | 0 | 100000 | 20 | 23 | 0 | 150000 | 20 | 18 | 0 | 200000 | 20 | 16 | 0 | 0 | 0 | 0 | 0 | 0.90538 | 0.035801 | 0.90609 | 0.039522 | 0 | 0 | 0 | 0 | 0.60538 | 0.63264 | 0.87563 | 0.80741 | 0 | 0 | 0 | 0 | 0.30485 | 0.88858 | 0.93942 | 1.2403 | 0 | 0 | 0 | 0 | 0.039142 | 1.1051 | 1.1058 | 1.5354
3 | 60 | 277.0401 | 1363.6435 | 0.21564 | 15.702 | 1 | 0 | 0 | 3 | 10 | 0 | 0 | 500 | 2 | 3 | 45 | 0.3 | 0 | 1.7138 | 0.51666 | 0.06131 | 0.016918 | 1.4787 | 0.70903 | 2.5145 | 0.60698 | 1.1553 | 21.0829 | 0.55323 | 45 | 0.3 | 3 | 3 | 10 | 32 | 20 | 0 | 0.045117 | 0.01088 | 0.0018158 | 35.8191 | 20.6324 | 14.6727 | 9.5901 | 45 | 0.3 | 100000 | 20 | 23 | 160 | 32 | 20 | 0 | 0 | 0.25469 | 0.10829 | 0.065952 | 36.2919 | 44.7116 | 28.5968 | 18.1088 | 45 | 0.3 | 50000 | 20 | 33 | 0 | 100000 | 20 | 23 | 0 | 150000 | 20 | 18 | 0 | 200000 | 20 | 16 | 0 | 0 | 0 | 0 | 0 | 0.90533 | 0.035546 | 0.90603 | 0.039243 | 0 | 0 | 0 | 0 | 0.60538 | 0.63259 | 0.87559 | 0.80737 | 0 | 0 | 0 | 0 | 0.30485 | 0.8885 | 0.93934 | 1.2403 | 0 | 0 | 0 | 0 | 0.039091 | 1.1051 | 1.1058 | 1.5354
3 | 60 | 277.0401 | 1363.6435 | 0.21564 | 15.702 | 1 | 0 | 0 | 4 | 10 | 0 | 0 | 500 | 2 | 3 | 45 | 0.3 | 0 | 1.7133 | 0.51184 | 0.063248 | 0.016667 | 1.4843 | 0.70978 | 2.401 | 0.60049 | 1.1454 | 21.0382 | 0.55664 | 45 | 0.3 | 3 | 3 | 10 | 32 | 20 | 0 | 0.043236 | 0.010623 | 0.0018114 | 36.1717 | 21.5688 | 15.2601 | 9.8582 | 45 | 0.3 | 100000 | 20 | 23 | 160 | 32 | 20 | 0 | 0 | 0.25514 | 0.10824 | 0.065817 | 36.1659 | 44.7116 | 28.5058 | 18.0475 | 45 | 0.3 | 50000 | 20 | 33 | 0 | 100000 | 20 | 23 | 0 | 150000 | 20 | 18 | 0 | 200000 | 20 | 16 | 0 | 0 | 0 | 0 | 0 | 0.90541 | 0.035597 | 0.90611 | 0.039296 | 0 | 0 | 0 | 0 | 0.60533 | 0.63251 | 0.8755 | 0.80735 | 0 | 0 | 0 | 0 | 0.30479 | 0.88842 | 0.93925 | 1.2403 | 0 | 0 | 0 | 0 | 0.039091 | 1.105 | 1.1057 | 1.5354
3 | 60 | 277.0401 | 1363.6435 | 0.21564 | 15.702 | 1 | 0 | 0 | 5 | 10 | 0 | 0 | 500 | 2 | 3 | 45 | 0.3 | 0 | 1.7147 | 0.51501 | 0.067988 | 0.010766 | 1.4886 | 0.71771 | 2.7958 | 0.60385 | 1.153 | 21.2882 | 0.55403 | 45 | 0.3 | 3 | 3 | 10 | 32 | 20 | 0 | 0.043764 | 0.010735 | 0.0016755 | 36.119 | 21.0769 | 15.3957 | 10.3278 | 45 | 0.3 | 100000 | 20 | 23 | 160 | 32 | 20 | 0 | 0 | 0.25449 | 0.10801 | 0.065588 | 36.0983 | 44.79 | 28.5113 | 18.013 | 45 | 0.3 | 50000 | 20 | 33 | 0 | 100000 | 20 | 23 | 0 | 150000 | 20 | 18 | 0 | 200000 | 20 | 16 | 0 | 0 | 0 | 0 | 0 | 0.90536 | 0.035776 | 0.90606 | 0.039495 | 0 | 0 | 0 | 0 | 0.60533 | 0.63251 | 0.8755 | 0.80735 | 0 | 0 | 0 | 0 | 0.30477 | 0.88832 | 0.93915 | 1.2403 | 0 | 0 | 0 | 0 | 0.039065 | 1.105 | 1.1057 | 1.5355
3 | 60 | 277.0401 | 1363.6435 | 0.21564 | 15.702 | 1 | 0 | 0 | 6 | 10 | 0 | 0 | 500 | 2 | 3 | 45 | 0.3 | 0 | 1.7147 | 0.51751 | 0.066466 | 0.016748 | 1.4874 | 0.71888 | 2.8825 | 0.61194 | 1.158 | 21.166 | 0.55936 | 45 | 0.3 | 3 | 3 | 10 | 32 | 20 | 0 | 0.044872 | 0.010915 | 0.0015526 | 36.0026 | 20.6682 | 14.8209 | 9.7818 | 45 | 0.3 | 100000 | 20 | 23 | 160 | 32 | 20 | 0 | 0 | 0.25466 | 0.10831 | 0.066002 | 36.3229 | 44.7935 | 28.4172 | 18.1243 | 45 | 0.3 | 50000 | 20 | 33 | 0 | 100000 | 20 | 23 | 0 | 150000 | 20 | 18 | 0 | 200000 | 20 | 16 | 0 | 0 | 0 | 0 | 0 | 0.90513 | 0.035521 | 0.90582 | 0.039224 | 0 | 0 | 0 | 0 | 0.60525 | 0.63244 | 0.87539 | 0.80736 | 0 | 0 | 0 | 0 | 0.30477 | 0.88825 | 0.93908 | 1.2403 | 0 | 0 | 0 | 0 | 0.039091 | 1.1049 | 1.1056 | 1.5354
3 | 60 | 277.0401 | 1363.6435 | 0.21564 | 15.702 | 1 | 0 | 0 | 7 | 10 | 0 | 0 | 500 | 2 | 3 | 45 | 0.3 | 0 | 1.7147 | 0.51335 | 0.060896 | 0.020795 | 1.4971 | 0.59135 | 2.8171 | 0.603 | 1.1476 | 21.3222 | 0.54613 | 45 | 0.3 | 3 | 3 | 10 | 32 | 20 | 0 | 0.047247 | 0.011094 | 0.0013677 | 36.2279 | 20.7165 | 14.4181 | 8.9008 | 45 | 0.3 | 100000 | 20 | 23 | 160 | 32 | 20 | 0 | 0 | 0.2543 | 0.10813 | 0.065839 | 36.2014 | 44.8301 | 28.6096 | 18.005 | 45 | 0.3 | 50000 | 20 | 33 | 0 | 100000 | 20 | 23 | 0 | 150000 | 20 | 18 | 0 | 200000 | 20 | 16 | 0 | 0 | 0 | 0 | 0 | 0.90525 | 0.035648 | 0.90596 | 0.039359 | 0 | 0 | 0 | 0 | 0.60518 | 0.63246 | 0.87536 | 0.80744 | 0 | 0 | 0 | 0 | 0.30477 | 0.8882 | 0.93903 | 1.2403 | 0 | 0 | 0 | 0 | 0.039116 | 1.1049 | 1.1056 | 1.5354
3 | 60 | 277.0401 | 1363.6435 | 0.21564 | 15.702 | 1 | 0 | 0 | 8 | 10 | 0 | 0 | 500 | 2 | 3 | 45 | 0.3 | 0 | 1.7133 | 0.51418 | 0.059524 | 0.014948 | 1.4734 | 0.8114 | 2.7328 | 0.5973 | 1.1495 | 20.8413 | 0.56062 | 45 | 0.3 | 3 | 3 | 10 | 32 | 20 | 0 | 0.043877 | 0.010739 | 0.0015984 | 36.0342 | 20.9741 | 15.1383 | 9.8458 | 45 | 0.3 | 100000 | 20 | 23 | 160 | 32 | 20 | 0 | 0 | 0.25474 | 0.10808 | 0.065802 | 36.1996 | 44.8355 | 28.3724 | 18.0918 | 45 | 0.3 | 50000 | 20 | 33 | 0 | 100000 | 20 | 23 | 0 | 150000 | 20 | 18 | 0 | 200000 | 20 | 16 | 0 | 0 | 0 | 0 | 0 | 0.9049 | 0.035342 | 0.90559 | 0.039037 | 0 | 0 | 0 | 0 | 0.60518 | 0.63231 | 0.87525 | 0.80732 | 0 | 0 | 0 | 0 | 0.30474 | 0.8882 | 0.93902 | 1.2403 | 0 | 0 | 0 | 0 | 0.039116 | 1.1049 | 1.1056 | 1.5354
3 | 60 | 277.0401 | 1363.6435 | 0.21564 | 15.702 | 1 | 0 | 0 | 9 | 10 | 0 | 0 | 500 | 2 | 3 | 45 | 0.3 | 0 | 1.7133 | 0.50817 | 0.0657 | 0.016536 | 1.4835 | 0.71571 | 2.8322 | 0.60409 | 1.1383 | 20.9649 | 0.54913 | 45 | 0.3 | 3 | 3 | 10 | 32 | 20 | 0 | 0.042611 | 0.010517 | 0.0017846 | 36.6282 | 21.3862 | 15.3737 | 9.9451 | 45 | 0.3 | 100000 | 20 | 23 | 160 | 32 | 20 | 0 | 0 | 0.25369 | 0.10793 | 0.065707 | 36.1621 | 44.6867 | 28.6096 | 18.1053 | 45 | 0.3 | 50000 | 20 | 33 | 0 | 100000 | 20 | 23 | 0 | 150000 | 20 | 18 | 0 | 200000 | 20 | 16 | 0 | 0 | 0 | 0 | 0 | 0.90505 | 0.035521 | 0.90575 | 0.039227 | 0 | 0 | 0 | 0 | 0.6052 | 0.63231 | 0.87526 | 0.8073 | 0 | 0 | 0 | 0 | 0.30474 | 0.88817 | 0.939 | 1.2403 | 0 | 0 | 0 | 0 | 0.039014 | 1.1049 | 1.1056 | 1.5355
3 | 60 | 277.0401 | 1363.6435 | 0.21564 | 15.702 | 1 | 0 | 0 | 10 | 10 | 0 | 0 | 500 | 2 | 3 | 45 | 0.3 | 0 | 1.7138 | 0.51218 | 0.063858 | 0.023775 | 1.4819 | 0.72877 | 2.895 | 0.60847 | 1.1466 | 20.9756 | 0.55933 | 45 | 0.3 | 3 | 3 | 10 | 32 | 20 | 0 | 0.044688 | 0.010837 | 0.001105 | 36.4632 | 20.9518 | 15.3176 | 9.8306 | 45 | 0.3 | 100000 | 20 | 23 | 160 | 32 | 20 | 0 | 0 | 0.25438 | 0.10799 | 0.065646 | 36.1008 | 44.8469 | 28.5485 | 18.0327 | 45 | 0.3 | 50000 | 20 | 33 | 0 | 100000 | 20 | 23 | 0 | 150000 | 20 | 18 | 0 | 200000 | 20 | 16 | 0 | 0 | 0 | 0 | 0 | 0.90515 | 0.035546 | 0.90585 | 0.039251 | 0 | 0 | 0 | 0 | 0.60518 | 0.63218 | 0.87515 | 0.80722 | 0 | 0 | 0 | 0 | 0.30474 | 0.88802 | 0.93885 | 1.2402 | 0 | 0 | 0 | 0 | 0.039116 | 1.1048 | 1.1055 | 1.5354
3 | 60 | 277.0401 | 1363.6435 | 0.21564 | 15.702 | 2 | 0 | 0 | 1 | 10 | 0 | 0 | 500 | 2 | 3 | 45 | 0.3 | 0 | 1.7138 | 0.51828 | 0.065971 | 0.018476 | 1.4854 | 0.68036 | 2.4464 | 0.61315 | 1.1597 | 21.0227 | 0.56638 | 45 | 0.3 | 3 | 3 | 10 | 32 | 20 | 0 | 0.043118 | 0.010705 | 0.0013476 | 36.4407 | 21.1985 | 15.4806 | 10.0849 | 45 | 0.3 | 100000 | 20 | 23 | 160 | 32 | 20 | 0 | 0 | 0.25248 | 0.10731 | 0.065267 | 36.2511 | 44.8403 | 28.6275 | 18.1935 | 45 | 0.3 | 50000 | 20 | 33 | 0 | 100000 | 20 | 23 | 0 | 150000 | 20 | 18 | 0 | 200000 | 20 | 16 | 0 | 0 | 0 | 0 | 0 | 0.90824 | 0.03983 | 0.90911 | 0.043826 | 0 | 0 | 0 | 0 | 0.60408 | 0.63501 | 0.87644 | 0.81036 | 0 | 0 | 0 | 0 | 0.30301 | 0.8896 | 0.93979 | 1.2425 | 0 | 0 | 0 | 0 | 0.037255 | 1.1052 | 1.1058 | 1.5371
3 | 60 | 277.0401 | 1363.6435 | 0.21564 | 15.702 | 2 | 0 | 0 | 2 | 10 | 0 | 0 | 500 | 2 | 3 | 45 | 0.3 | 0 | 1.7129 | 0.51636 | 0.065142 | 0.019659 | 1.4861 | 0.69415 | 2.6724 | 0.61163 | 1.1559 | 21.1451 | 0.55634 | 45 | 0.3 | 3 | 3 | 10 | 32 | 20 | 0 | 0.045012 | 0.010918 | 0.0018788 | 36.1209 | 21.0068 | 15.2883 | 9.9284 | 45 | 0.3 | 100000 | 20 | 23 | 160 | 32 | 20 | 0 | 0 | 0.25259 | 0.10722 | 0.065101 | 36.2426 | 44.8478 | 28.535 | 18.1815 | 45 | 0.3 | 50000 | 20 | 33 | 0 | 100000 | 20 | 23 | 0 | 150000 | 20 | 18 | 0 | 200000 | 20 | 16 | 0 | 0 | 0 | 0 | 0 | 0.90806 | 0.039703 | 0.90893 | 0.043695 | 0 | 0 | 0 | 0 | 0.60406 | 0.63481 | 0.87628 | 0.81022 | 0 | 0 | 0 | 0 | 0.30306 | 0.88934 | 0.93956 | 1.2424 | 0 | 0 | 0 | 0 | 0.037382 | 1.105 | 1.1056 | 1.537
3 | 60 | 277.0401 | 1363.6435 | 0.21564 | 15.702 | 2 | 0 | 0 | 3 | 10 | 0 | 0 | 500 | 2 | 3 | 45 | 0.3 | 0 | 1.7116 | 0.50837 | 0.063586 | 0.017087 | 1.4814 | 0.54344 | 2.1964 | 0.59787 | 1.1386 | 21.2375 | 0.54215 | 45 | 0.3 | 3 | 3 | 10 | 32 | 20 | 0 | 0.042559 | 0.01039 | 0.0012684 | 35.9332 | 20.8809 | 15.2922 | 9.9998 | 45 | 0.3 | 100000 | 20 | 23 | 160 | 32 | 20 | 0 | 0 | 0.25233 | 0.10734 | 0.065256 | 36.2316 | 44.8363 | 28.5264 | 18.198 | 45 | 0.3 | 50000 | 20 | 33 | 0 | 100000 | 20 | 23 | 0 | 150000 | 20 | 18 | 0 | 200000 | 20 | 16 | 0 | 0 | 0 | 0 | 0 | 0.90763 | 0.039575 | 0.90849 | 0.043575 | 0 | 0 | 0 | 0 | 0.60395 | 0.63463 | 0.87608 | 0.81016 | 0 | 0 | 0 | 0 | 0.30306 | 0.88922 | 0.93944 | 1.2423 | 0 | 0 | 0 | 0 | 0.037357 | 1.1049 | 1.1055 | 1.537
3 | 60 | 277.0401 | 1363.6435 | 0.21564 | 15.702 | 2 | 0 | 0 | 4 | 10 | 0 | 0 | 500 | 2 | 3 | 45 | 0.3 | 0 | 1.712 | 0.50929 | 0.069003 | 0.018899 | 1.4937 | 0.6661 | 2.6164 | 0.61336 | 1.1429 | 21.1977 | 0.54967 | 45 | 0.3 | 3 | 3 | 10 | 32 | 20 | 0 | 0.04405 | 0.010544 | 0.001154 | 36.2776 | 20.776 | 15.0544 | 9.86 | 45 | 0.3 | 100000 | 20 | 23 | 160 | 32 | 20 | 0 | 0 | 0.25345 | 0.10742 | 0.065118 | 36.1011 | 44.8814 | 28.3991 | 18.0987 | 45 | 0.3 | 50000 | 20 | 33 | 0 | 100000 | 20 | 23 | 0 | 150000 | 20 | 18 | 0 | 200000 | 20 | 16 | 0 | 0 | 0 | 0 | 0 | 0.90752 | 0.039524 | 0.90838 | 0.043524 | 0 | 0 | 0 | 0 | 0.60398 | 0.6346 | 0.87608 | 0.81012 | 0 | 0 | 0 | 0 | 0.30309 | 0.88914 | 0.93938 | 1.2423 | 0 | 0 | 0 | 0 | 0.037331 | 1.1048 | 1.1055 | 1.537
3 | 60 | 277.0401 | 1363.6435 | 0.21564 | 15.702 | 2 | 0 | 0 | 5 | 10 | 0 | 0 | 500 | 2 | 3 | 45 | 0.3 | 0 | 1.712 | 0.51979 | 0.065459 | 0.019545 | 1.4772 | 0.70769 | 2.57 | 0.61226 | 1.1643 | 20.9045 | 0.56855 | 45 | 0.3 | 3 | 3 | 10 | 32 | 20 | 0 | 0.044842 | 0.010749 | 0.0014805 | 35.7899 | 20.7757 | 15.0044 | 9.8188 | 45 | 0.3 | 100000 | 20 | 23 | 160 | 32 | 20 | 0 | 0 | 0.25332 | 0.10754 | 0.065317 | 36.1941 | 44.9035 | 28.5079 | 18.1564 | 45 | 0.3 | 50000 | 20 | 33 | 0 | 100000 | 20 | 23 | 0 | 150000 | 20 | 18 | 0 | 200000 | 20 | 16 | 0 | 0 | 0 | 0 | 0 | 0.90755 | 0.039397 | 0.9084 | 0.043383 | 0 | 0 | 0 | 0 | 0.60385 | 0.63458 | 0.87597 | 0.8102 | 0 | 0 | 0 | 0 | 0.30306 | 0.88896 | 0.9392 | 1.2422 | 0 | 0 | 0 | 0 | 0.037459 | 1.1048 | 1.1054 | 1.5369
3 | 60 | 277.0401 | 1363.6435 | 0.21564 | 15.702 | 2 | 0 | 0 | 6 | 10 | 0 | 0 | 500 | 2 | 3 | 45 | 0.3 | 0 | 1.7124 | 0.51608 | 0.064808 | 0.018802 | 1.4937 | 0.61764 | 2.53 | 0.61335 | 1.1559 | 21.3632 | 0.54644 | 45 | 0.3 | 3 | 3 | 10 | 32 | 20 | 0 | 0.043807 | 0.01054 | 0.0013613 | 36.9066 | 20.5236 | 14.2446 | 9.4779 | 45 | 0.3 | 100000 | 20 | 23 | 160 | 32 | 20 | 0 | 0 | 0.25278 | 0.10727 | 0.065181 | 36.127 | 44.8575 | 28.4764 | 18.1967 | 45 | 0.3 | 50000 | 20 | 33 | 0 | 100000 | 20 | 23 | 0 | 150000 | 20 | 18 | 0 | 200000 | 20 | 16 | 0 | 0 | 0 | 0 | 0 | 0.90755 | 0.039499 | 0.90841 | 0.043495 | 0 | 0 | 0 | 0 | 0.6039 | 0.63443 | 0.8759 | 0.81004 | 0 | 0 | 0 | 0 | 0.30311 | 0.88901 | 0.93926 | 1.2422 | 0 | 0 | 0 | 0 | 0.037408 | 1.1047 | 1.1053 | 1.5369
3 | 60 | 277.0401 | 1363.6435 | 0.21564 | 15.702 | 2 | 0 | 0 | 7 | 10 | 0 | 0 | 500 | 2 | 3 | 45 | 0.3 | 0 | 1.7129 | 0.50812 | 0.06487 | 0.018981 | 1.4818 | 0.69229 | 2.7574 | 0.60597 | 1.1383 | 21.0932 | 0.54686 | 45 | 0.3 | 3 | 3 | 10 | 32 | 20 | 0 | 0.044678 | 0.010682 | 0.0013202 | 36.1764 | 20.8679 | 14.8909 | 9.6177 | 45 | 0.3 | 100000 | 20 | 23 | 160 | 32 | 20 | 0 | 0 | 0.25146 | 0.10711 | 0.065149 | 36.307 | 44.7876 | 28.5938 | 18.1962 | 45 | 0.3 | 50000 | 20 | 33 | 0 | 100000 | 20 | 23 | 0 | 150000 | 20 | 18 | 0 | 200000 | 20 | 16 | 0 | 0 | 0 | 0 | 0 | 0.90775 | 0.039524 | 0.90861 | 0.043513 | 0 | 0 | 0 | 0 | 0.60393 | 0.63443 | 0.87591 | 0.81002 | 0 | 0 | 0 | 0 | 0.30301 | 0.88904 | 0.93926 | 1.2423 | 0 | 0 | 0 | 0 | 0.037433 | 1.1048 | 1.1054 | 1.5369
3 | 60 | 277.0401 | 1363.6435 | 0.21564 | 15.702 | 2 | 0 | 0 | 8 | 10 | 0 | 0 | 500 | 2 | 3 | 45 | 0.3 | 0 | 1.7116 | 0.51999 | 0.064415 | 0.01469 | 1.4766 | 0.65922 | 2.7601 | 0.60984 | 1.1644 | 21.2555 | 0.55391 | 45 | 0.3 | 3 | 3 | 10 | 32 | 20 | 0 | 0.042758 | 0.010432 | 0.0017926 | 36.3514 | 20.6568 | 14.9544 | 9.8378 | 45 | 0.3 | 100000 | 20 | 23 | 160 | 32 | 20 | 0 | 0 | 0.25207 | 0.10692 | 0.064883 | 36.1921 | 44.7338 | 28.436 | 18.2283 | 45 | 0.3 | 50000 | 20 | 33 | 0 | 100000 | 20 | 23 | 0 | 150000 | 20 | 18 | 0 | 200000 | 20 | 16 | 0 | 0 | 0 | 0 | 0 | 0.90735 | 0.039473 | 0.9082 | 0.043477 | 0 | 0 | 0 | 0 | 0.60388 | 0.63435 | 0.87582 | 0.81 | 0 | 0 | 0 | 0 | 0.30311 | 0.88901 | 0.93926 | 1.2422 | 0 | 0 | 0 | 0 | 0.037382 | 1.1047 | 1.1054 | 1.537
3 | 60 | 277.0401 | 1363.6435 | 0.21564 | 15.702 | 2 | 0 | 0 | 9 | 10 | 0 | 0 | 500 | 2 | 3 | 45 | 0.3 | 0 | 1.7129 | 0.51717 | 0.068536 | 0.015272 | 1.4947 | 0.7637 | 2.8772 | 0.61132 | 1.1591 | 21.0925 | 0.56382 | 45 | 0.3 | 3 | 3 | 10 | 32 | 20 | 0 | 0.043921 | 0.010754 | 0.0017997 | 35.6637 | 20.7994 | 15.0889 | 10.3358 | 45 | 0.3 | 100000 | 20 | 23 | 160 | 32 | 20 | 0 | 0 | 0.25284 | 0.10724 | 0.065299 | 36.0674 | 44.8414 | 28.451 | 18.157 | 45 | 0.3 | 50000 | 20 | 33 | 0 | 100000 | 20 | 23 | 0 | 150000 | 20 | 18 | 0 | 200000 | 20 | 16 | 0 | 0 | 0 | 0 | 0 | 0.90712 | 0.039065 | 0.90796 | 0.043039 | 0 | 0 | 0 | 0 | 0.60385 | 0.63432 | 0.87579 | 0.81 | 0 | 0 | 0 | 0 | 0.30309 | 0.88888 | 0.93914 | 1.2422 | 0 | 0 | 0 | 0 | 0.037459 | 1.1047 | 1.1053 | 1.5369
3 | 60 | 277.0401 | 1363.6435 | 0.21564 | 15.702 | 2 | 0 | 0 | 10 | 10 | 0 | 0 | 500 | 2 | 3 | 45 | 0.3 | 0 | 1.7133 | 0.51467 | 0.061183 | 0.017076 | 1.4941 | 0.7199 | 2.7399 | 0.60426 | 1.1512 | 21.2441 | 0.55042 | 45 | 0.3 | 3 | 3 | 10 | 32 | 20 | 0 | 0.043014 | 0.010539 | 0.0016492 | 36.5088 | 21.1181 | 15.1175 | 9.5764 | 45 | 0.3 | 100000 | 20 | 23 | 160 | 32 | 20 | 0 | 0 | 0.25298 | 0.10714 | 0.065044 | 36.0311 | 44.726 | 28.3751 | 18.1448 | 45 | 0.3 | 50000 | 20 | 33 | 0 | 100000 | 20 | 23 | 0 | 150000 | 20 | 18 | 0 | 200000 | 20 | 16 | 0 | 0 | 0 | 0 | 0 | 0.90729 | 0.039371 | 0.90815 | 0.043367 | 0 | 0 | 0 | 0 | 0.60377 | 0.63435 | 0.87575 | 0.81009 | 0 | 0 | 0 | 0 | 0.30306 | 0.88881 | 0.93905 | 1.2422 | 0 | 0 | 0 | 0 | 0.037459 | 1.1047 | 1.1053 | 1.5369
3 | 60 | 277.0401 | 1363.6435 | 0.21564 | 15.702 | 3 | 0 | 0 | 1 | 10 | 0 | 0 | 500 | 2 | 3 | 45 | 0.3 | 0 | 1.7147 | 0.52286 | 0.06864 | 0.017416 | 1.4995 | 0.69128 | 2.9741 | 0.61907 | 1.1713 | 21.5083 | 0.55155 | 45 | 0.3 | 3 | 3 | 10 | 32 | 20 | 0 | 0.042933 | 0.010509 | 0.0016864 | 35.939 | 21.1385 | 15.2782 | 10.0297 | 45 | 0.3 | 100000 | 20 | 23 | 160 | 32 | 20 | 0 | 0 | 0.25254 | 0.10671 | 0.064853 | 36.0697 | 44.7633 | 28.3784 | 18.1034 | 45 | 0.3 | 50000 | 20 | 33 | 0 | 100000 | 20 | 23 | 0 | 150000 | 20 | 18 | 0 | 200000 | 20 | 16 | 0 | 0 | 0 | 0 | 0 | 0.90485 | 0.036388 | 0.90558 | 0.040193 | 0 | 0 | 0 | 0 | 0.60495 | 0.63218 | 0.87499 | 0.80741 | 0 | 0 | 0 | 0 | 0.30456 | 0.88804 | 0.93882 | 1.2404 | 0 | 0 | 0 | 0 | 0.038836 | 1.1046 | 1.1053 | 1.5357
3 | 60 | 277.0401 | 1363.6435 | 0.21564 | 15.702 | 3 | 0 | 0 | 2 | 10 | 0 | 0 | 500 | 2 | 3 | 45 | 0.3 | 0 | 1.7151 | 0.51709 | 0.072477 | 0.016113 | 1.487 | 0.68411 | 2.8517 | 0.61746 | 1.1594 | 21.2226 | 0.5572 | 45 | 0.3 | 3 | 3 | 10 | 32 | 20 | 0 | 0.043394 | 0.0105 | 0.0015464 | 36.2932 | 20.9263 | 15.1176 | 10.0475 | 45 | 0.3 | 100000 | 20 | 23 | 160 | 32 | 20 | 0 | 0 | 0.25192 | 0.10671 | 0.065031 | 36.1723 | 44.8198 | 28.5449 | 18.1511 | 45 | 0.3 | 50000 | 20 | 33 | 0 | 100000 | 20 | 23 | 0 | 150000 | 20 | 18 | 0 | 200000 | 20 | 16 | 0 | 0 | 0 | 0 | 0 | 0.90464 | 0.036082 | 0.90536 | 0.039864 | 0 | 0 | 0 | 0 | 0.60495 | 0.63177 | 0.8747 | 0.80709 | 0 | 0 | 0 | 0 | 0.30459 | 0.88781 | 0.93861 | 1.2403 | 0 | 0 | 0 | 0 | 0.038963 | 1.1045 | 1.1052 | 1.5355
3 | 60 | 277.0401 | 1363.6435 | 0.21564 | 15.702 | 3 | 0 | 0 | 3 | 10 | 0 | 0 | 500 | 2 | 3 | 45 | 0.3 | 0 | 1.712 | 0.52484 | 0.075755 | 0.021013 | 1.508 | 0.64772 | 2.837 | 0.63137 | 1.1797 | 21.4588 | 0.56711 | 45 | 0.3 | 3 | 3 | 10 | 32 | 20 | 0 | 0.045194 | 0.010843 | 0.0015789 | 36.0208 | 20.6237 | 14.9964 | 9.6779 | 45 | 0.3 | 100000 | 20 | 23 | 160 | 32 | 20 | 0 | 0 | 0.25229 | 0.1068 | 0.064996 | 36.1777 | 44.8226 | 28.4708 | 18.1851 | 45 | 0.3 | 50000 | 20 | 33 | 0 | 100000 | 20 | 23 | 0 | 150000 | 20 | 18 | 0 | 200000 | 20 | 16 | 0 | 0 | 0 | 0 | 0 | 0.90431 | 0.035852 | 0.90502 | 0.039625 | 0 | 0 | 0 | 0 | 0.60492 | 0.63167 | 0.87461 | 0.80703 | 0 | 0 | 0 | 0 | 0.30464 | 0.88763 | 0.93846 | 1.2402 | 0 | 0 | 0 | 0 | 0.03904 | 1.1044 | 1.1051 | 1.5355
3 | 60 | 277.0401 | 1363.6435 | 0.21564 | 15.702 | 3 | 0 | 0 | 4 | 10 | 0 | 0 | 500 | 2 | 3 | 45 | 0.3 | 0 | 1.7164 | 0.52485 | 0.068069 | 0.01669 | 1.4899 | 0.70082 | 2.6686 | 0.62213 | 1.1747 | 21.1609 | 0.56352 | 45 | 0.3 | 3 | 3 | 10 | 32 | 20 | 0 | 0.043248 | 0.01036 | 0.0013574 | 35.9942 | 20.9951 | 15.003 | 9.5425 | 45 | 0.3 | 100000 | 20 | 23 | 160 | 32 | 20 | 0 | 0 | 0.25307 | 0.10695 | 0.065045 | 36.1596 | 44.7488 | 28.4122 | 18.1115 | 45 | 0.3 | 50000 | 20 | 33 | 0 | 100000 | 20 | 23 | 0 | 150000 | 20 | 18 | 0 | 200000 | 20 | 16 | 0 | 0 | 0 | 0 | 0 | 0.90398 | 0.035648 | 0.90468 | 0.039414 | 0 | 0 | 0 | 0 | 0.60495 | 0.63159 | 0.87457 | 0.80694 | 0 | 0 | 0 | 0 | 0.30464 | 0.88756 | 0.93838 | 1.2402 | 0 | 0 | 0 | 0 | 0.03904 | 1.1044 | 1.105 | 1.5355
3 | 60 | 277.0401 | 1363.6435 | 0.21564 | 15.702 | 3 | 0 | 0 | 5 | 10 | 0 | 0 | 500 | 2 | 3 | 45 | 0.3 | 0 | 1.7138 | 0.52812 | 0.071438 | 0.019817 | 1.4982 | 0.69213 | 2.518 | 0.62605 | 1.1848 | 21.2706 | 0.57269 | 45 | 0.3 | 3 | 3 | 10 | 32 | 20 | 0 | 0.045032 | 0.010545 | 0.0013816 | 35.9653 | 20.5101 | 14.3654 | 9.3894 | 45 | 0.3 | 100000 | 20 | 23 | 160 | 32 | 20 | 0 | 0 | 0.25275 | 0.10679 | 0.064987 | 36.0188 | 44.7594 | 28.3979 | 18.0808 | 45 | 0.3 | 50000 | 20 | 33 | 0 | 100000 | 20 | 23 | 0 | 150000 | 20 | 18 | 0 | 200000 | 20 | 16 | 0 | 0 | 0 | 0 | 0 | 0.90408 | 0.035852 | 0.90479 | 0.039635 | 0 | 0 | 0 | 0 | 0.60492 | 0.63159 | 0.87455 | 0.80697 | 0 | 0 | 0 | 0 | 0.30454 | 0.88748 | 0.93828 | 1.2402 | 0 | 0 | 0 | 0 | 0.03904 | 1.1044 | 1.105 | 1.5355
3 | 60 | 277.0401 | 1363.6435 | 0.21564 | 15.702 | 3 | 0 | 0 | 6 | 10 | 0 | 0 | 500 | 2 | 3 | 45 | 0.3 | 0 | 1.7138 | 0.52271 | 0.070825 | 0.027129 | 1.4767 | 0.62141 | 2.8325 | 0.62906 | 1.1728 | 21.0373 | 0.56751 | 45 | 0.3 | 3 | 3 | 10 | 32 | 20 | 0 | 0.046272 | 0.010926 | 0.0017575 | 36.2726 | 20.4506 | 14.6938 | 9.3408 | 45 | 0.3 | 100000 | 20 | 23 | 160 | 32 | 20 | 0 | 0 | 0.25184 | 0.10666 | 0.065024 | 36.1579 | 44.8313 | 28.438 | 18.1829 | 45 | 0.3 | 50000 | 20 | 33 | 0 | 100000 | 20 | 23 | 0 | 150000 | 20 | 18 | 0 | 200000 | 20 | 16 | 0 | 0 | 0 | 0 | 0 | 0.90398 | 0.036056 | 0.9047 | 0.039865 | 0 | 0 | 0 | 0 | 0.60485 | 0.63147 | 0.87441 | 0.80693 | 0 | 0 | 0 | 0 | 0.30462 | 0.88751 | 0.93833 | 1.2402 | 0 | 0 | 0 | 0 | 0.039065 | 1.1043 | 1.105 | 1.5354
3 | 60 | 277.0401 | 1363.6435 | 0.21564 | 15.702 | 3 | 0 | 0 | 7 | 10 | 0 | 0 | 500 | 2 | 3 | 45 | 0.3 | 0 | 1.7156 | 0.51965 | 0.073956 | 0.023657 | 1.4886 | 0.65577 | 2.8521 | 0.62115 | 1.1658 | 21.1784 | 0.56851 | 45 | 0.3 | 3 | 3 | 10 | 32 | 20 | 0 | 0.044679 | 0.0107 | 0.0015086 | 36.5974 | 20.9832 | 14.8762 | 9.8061 | 45 | 0.3 | 100000 | 20 | 23 | 160 | 32 | 20 | 0 | 0 | 0.25185 | 0.10654 | 0.064759 | 36.0861 | 44.6861 | 28.4405 | 18.1329 | 45 | 0.3 | 50000 | 20 | 33 | 0 | 100000 | 20 | 23 | 0 | 150000 | 20 | 18 | 0 | 200000 | 20 | 16 | 0 | 0 | 0 | 0 | 0 | 0.90406 | 0.035929 | 0.90477 | 0.039721 | 0 | 0 | 0 | 0 | 0.60482 | 0.63149 | 0.87441 | 0.80697 | 0 | 0 | 0 | 0 | 0.30467 | 0.88743 | 0.93827 | 1.2401 | 0 | 0 | 0 | 0 | 0.03904 | 1.1043 | 1.1049 | 1.5355
3 | 60 | 277.0401 | 1363.6435 | 0.21564 | 15.702 | 3 | 0 | 0 | 8 | 10 | 0 | 0 | 500 | 2 | 3 | 45 | 0.3 | 0 | 1.716 | 0.52388 | 0.070171 | 0.018771 | 1.4988 | 0.76108 | 2.7288 | 0.62288 | 1.1738 | 21.0911 | 0.57189 | 45 | 0.3 | 3 | 3 | 10 | 32 | 20 | 0 | 0.041988 | 0.010438 | 0.0015195 | 35.3228 | 21.0029 | 15.7402 | 10.6477 | 45 | 0.3 | 100000 | 20 | 23 | 160 | 32 | 20 | 0 | 0 | 0.2526 | 0.10682 | 0.064998 | 36.1129 | 44.7432 | 28.3867 | 18.1101 | 45 | 0.3 | 50000 | 20 | 33 | 0 | 100000 | 20 | 23 | 0 | 150000 | 20 | 18 | 0 | 200000 | 20 | 16 | 0 | 0 | 0 | 0 | 0 | 0.9037 | 0.035699 | 0.9044 | 0.039483 | 0 | 0 | 0 | 0 | 0.60479 | 0.63147 | 0.87437 | 0.80697 | 0 | 0 | 0 | 0 | 0.30467 | 0.88738 | 0.93822 | 1.2401 | 0 | 0 | 0 | 0 | 0.039091 | 1.1042 | 1.1049 | 1.5354
3 | 60 | 277.0401 | 1363.6435 | 0.21564 | 15.702 | 3 | 0 | 0 | 9 | 10 | 0 | 0 | 500 | 2 | 3 | 45 | 0.3 | 0 | 1.7147 | 0.52138 | 0.072093 | 0.021423 | 1.476 | 0.56932 | 2.7037 | 0.63158 | 1.1698 | 21.2389 | 0.54789 | 45 | 0.3 | 3 | 3 | 10 | 32 | 20 | 0 | 0.043976 | 0.010569 | 0.001381 | 35.6487 | 21.0975 | 15.1251 | 9.723 | 45 | 0.3 | 100000 | 20 | 23 | 160 | 32 | 20 | 0 | 0 | 0.25179 | 0.10662 | 0.064832 | 36.1731 | 44.7475 | 28.4614 | 18.2075 | 45 | 0.3 | 50000 | 20 | 33 | 0 | 100000 | 20 | 23 | 0 | 150000 | 20 | 18 | 0 | 200000 | 20 | 16 | 0 | 0 | 0 | 0 | 0 | 0.90362 | 0.035852 | 0.90433 | 0.039655 | 0 | 0 | 0 | 0 | 0.60469 | 0.63119 | 0.8741 | 0.80683 | 0 | 0 | 0 | 0 | 0.30467 | 0.88723 | 0.93808 | 1.24 | 0 | 0 | 0 | 0 | 0.039116 | 1.1041 | 1.1048 | 1.5354
3 | 60 | 277.0401 | 1363.6435 | 0.21564 | 15.702 | 3 | 0 | 0 | 10 | 10 | 0 | 0 | 500 | 2 | 3 | 45 | 0.3 | 0 | 1.7164 | 0.52391 | 0.069337 | 0.019605 | 1.5051 | 0.61801 | 2.9087 | 0.62066 | 1.1733 | 21.4391 | 0.5636 | 45 | 0.3 | 3 | 3 | 10 | 32 | 20 | 0 | 0.045256 | 0.010752 | 0.0018676 | 35.853 | 21.0407 | 14.6666 | 9.264 | 45 | 0.3 | 100000 | 20 | 23 | 160 | 32 | 20 | 0 | 0 | 0.25172 | 0.10654 | 0.064826 | 35.9831 | 44.7959 | 28.4449 | 18.0999 | 45 | 0.3 | 50000 | 20 | 33 | 0 | 100000 | 20 | 23 | 0 | 150000 | 20 | 18 | 0 | 200000 | 20 | 16 | 0 | 0 | 0 | 0 | 0 | 0.90393 | 0.035801 | 0.90464 | 0.039586 | 0 | 0 | 0 | 0 | 0.60474 | 0.63134 | 0.87425 | 0.80691 | 0 | 0 | 0 | 0 | 0.30464 | 0.88728 | 0.93812 | 1.2401 | 0 | 0 | 0 | 0 | 0.03904 | 1.1041 | 1.1048 | 1.5355
3 | 60 | 277.0401 | 1363.6435 | 0.21564 | 15.702 | 4 | 0 | 0 | 1 | 10 | 0 | 0 | 500 | 2 | 3 | 45 | 0.3 | 0 | 1.7164 | 0.53339 | 0.078652 | 0.016719 | 1.4691 | 0.63444 | 2.8061 | 0.64149 | 1.1967 | 21.1127 | 0.57098 | 45 | 0.3 | 3 | 3 | 10 | 32 | 20 | 0 | 0.045511 | 0.010776 | 0.0015712 | 35.8875 | 20.6683 | 14.8368 | 9.5566 | 45 | 0.3 | 100000 | 20 | 23 | 160 | 32 | 20 | 0 | 0 | 0.25269 | 0.10712 | 0.065189 | 36.1783 | 44.8132 | 28.4557 | 18.1623 | 45 | 0.3 | 50000 | 20 | 33 | 0 | 100000 | 20 | 23 | 0 | 150000 | 20 | 18 | 0 | 200000 | 20 | 16 | 0 | 0 | 0 | 0 | 0 | 0.90528 | 0.038377 | 0.90609 | 0.042367 | 0 | 0 | 0 | 0 | 0.60423 | 0.63254 | 0.87476 | 0.80828 | 0 | 0 | 0 | 0 | 0.3039 | 0.88791 | 0.93848 | 1.241 | 0 | 0 | 0 | 0 | 0.038351 | 1.1041 | 1.1048 | 1.5361
3 | 60 | 277.0401 | 1363.6435 | 0.21564 | 15.702 | 4 | 0 | 0 | 2 | 10 | 0 | 0 | 500 | 2 | 3 | 45 | 0.3 | 0 | 1.7169 | 0.53371 | 0.062977 | 0.024056 | 1.4948 | 0.65979 | 2.9422 | 0.63079 | 1.1936 | 21.273 | 0.57028 | 45 | 0.3 | 3 | 3 | 10 | 32 | 20 | 0 | 0.043339 | 0.010382 | 0.0018583 | 35.5841 | 20.7948 | 15.0959 | 9.741 | 45 | 0.3 | 100000 | 20 | 23 | 160 | 32 | 20 | 0 | 0 | 0.253 | 0.10705 | 0.065055 | 36.1326 | 44.7314 | 28.3037 | 18.0819 | 45 | 0.3 | 50000 | 20 | 33 | 0 | 100000 | 20 | 23 | 0 | 150000 | 20 | 18 | 0 | 200000 | 20 | 16 | 0 | 0 | 0 | 0 | 0 | 0.90531 | 0.038428 | 0.90612 | 0.042422 | 0 | 0 | 0 | 0 | 0.60421 | 0.63246 | 0.87469 | 0.80824 | 0 | 0 | 0 | 0 | 0.30398 | 0.88784 | 0.93843 | 1.2409 | 0 | 0 | 0 | 0 | 0.038351 | 1.1042 | 1.1049 | 1.5361
3 | 60 | 277.0401 | 1363.6435 | 0.21564 | 15.702 | 4 | 0 | 0 | 3 | 10 | 0 | 0 | 500 | 2 | 3 | 45 | 0.3 | 0 | 1.7196 | 0.53698 | 0.074179 | 0.019726 | 1.4997 | 0.71148 | 2.757 | 0.64603 | 1.2017 | 21.2462 | 0.57939 | 45 | 0.3 | 3 | 3 | 10 | 32 | 20 | 0 | 0.045139 | 0.010511 | 0.0015691 | 36.0418 | 20.388 | 14.372 | 9.3484 | 45 | 0.3 | 100000 | 20 | 23 | 160 | 32 | 20 | 0 | 0 | 0.25312 | 0.10723 | 0.065192 | 36.1657 | 44.6253 | 28.5288 | 18.219 | 45 | 0.3 | 50000 | 20 | 33 | 0 | 100000 | 20 | 23 | 0 | 150000 | 20 | 18 | 0 | 200000 | 20 | 16 | 0 | 0 | 0 | 0 | 0 | 0.90482 | 0.038147 | 0.90562 | 0.042135 | 0 | 0 | 0 | 0 | 0.60408 | 0.63226 | 0.87445 | 0.80818 | 0 | 0 | 0 | 0 | 0.304 | 0.88763 | 0.93825 | 1.2408 | 0 | 0 | 0 | 0 | 0.038479 | 1.104 | 1.1046 | 1.536
3 | 60 | 277.0401 | 1363.6435 | 0.21564 | 15.702 | 4 | 0 | 0 | 4 | 10 | 0 | 0 | 500 | 2 | 3 | 45 | 0.3 | 0 | 1.7147 | 0.53324 | 0.07222 | 0.02145 | 1.5048 | 0.70331 | 2.9731 | 0.63409 | 1.1963 | 21.3792 | 0.57212 | 45 | 0.3 | 3 | 3 | 10 | 32 | 20 | 0 | 0.045593 | 0.010858 | 0.0016713 | 36.2615 | 20.4199 | 14.6832 | 9.7005 | 45 | 0.3 | 100000 | 20 | 23 | 160 | 32 | 20 | 0 | 0 | 0.25326 | 0.10692 | 0.064761 | 36.1628 | 44.5139 | 28.3523 | 18.0683 | 45 | 0.3 | 50000 | 20 | 33 | 0 | 100000 | 20 | 23 | 0 | 150000 | 20 | 18 | 0 | 200000 | 20 | 16 | 0 | 0 | 0 | 0 | 0 | 0.90462 | 0.037943 | 0.90541 | 0.041919 | 0 | 0 | 0 | 0 | 0.60406 | 0.63218 | 0.87438 | 0.80815 | 0 | 0 | 0 | 0 | 0.304 | 0.88751 | 0.93813 | 1.2408 | 0 | 0 | 0 | 0 | 0.038555 | 1.1039 | 1.1046 | 1.5359
3 | 60 | 277.0401 | 1363.6435 | 0.21564 | 15.702 | 4 | 0 | 0 | 5 | 10 | 0 | 0 | 500 | 2 | 3 | 45 | 0.3 | 0 | 1.716 | 0.5367 | 0.073398 | 0.021539 | 1.4954 | 0.6244 | 2.6334 | 0.64259 | 1.2033 | 21.2683 | 0.57927 | 45 | 0.3 | 3 | 3 | 10 | 32 | 20 | 0 | 0.045271 | 0.010699 | 0.0016751 | 36.4903 | 20.4157 | 14.6239 | 9.3825 | 45 | 0.3 | 100000 | 20 | 23 | 160 | 32 | 20 | 0 | 0 | 0.25278 | 0.10708 | 0.065082 | 36.2181 | 44.6203 | 28.3534 | 18.1501 | 45 | 0.3 | 50000 | 20 | 33 | 0 | 100000 | 20 | 23 | 0 | 150000 | 20 | 18 | 0 | 200000 | 20 | 16 | 0 | 0 | 0 | 0 | 0 | 0.90454 | 0.038122 | 0.90534 | 0.04212 | 0 | 0 | 0 | 0 | 0.60403 | 0.632 | 0.87423 | 0.80803 | 0 | 0 | 0 | 0 | 0.30393 | 0.88743 | 0.93803 | 1.2408 | 0 | 0 | 0 | 0 | 0.038504 | 1.1039 | 1.1045 | 1.5359
3 | 60 | 277.0401 | 1363.6435 | 0.21564 | 15.702 | 4 | 0 | 0 | 6 | 10 | 0 | 0 | 500 | 2 | 3 | 45 | 0.3 | 0 | 1.7147 | 0.53146 | 0.085574 | 0.019362 | 1.4867 | 0.6561 | 2.8708 | 0.64336 | 1.1962 | 21.361 | 0.57754 | 45 | 0.3 | 3 | 3 | 10 | 32 | 20 | 0 | 0.044696 | 0.010696 | 0.0013793 | 36.2986 | 20.5845 | 14.903 | 9.8585 | 45 | 0.3 | 100000 | 20 | 23 | 160 | 32 | 20 | 0 | 0 | 0.25323 | 0.1071 | 0.064986 | 36.1633 | 44.6174 | 28.3867 | 18.0962 | 45 | 0.3 | 50000 | 20 | 33 | 0 | 100000 | 20 | 23 | 0 | 150000 | 20 | 18 | 0 | 200000 | 20 | 16 | 0 | 0 | 0 | 0 | 0 | 0.90462 | 0.038147 | 0.90542 | 0.042144 | 0 | 0 | 0 | 0 | 0.60398 | 0.63203 | 0.87421 | 0.80809 | 0 | 0 | 0 | 0 | 0.304 | 0.88743 | 0.93806 | 1.2408 | 0 | 0 | 0 | 0 | 0.038504 | 1.1038 | 1.1045 | 1.5359
3 | 60 | 277.0401 | 1363.6435 | 0.21564 | 15.702 | 4 | 0 | 0 | 7 | 10 | 0 | 0 | 500 | 2 | 3 | 45 | 0.3 | 0 | 1.716 | 0.53587 | 0.072909 | 0.015405 | 1.492 | 0.65311 | 3.0592 | 0.63949 | 1.2013 | 21.1962 | 0.57224 | 45 | 0.3 | 3 | 3 | 10 | 32 | 20 | 0 | 0.047803 | 0.011092 | 0.0014184 | 35.7206 | 20.2935 | 14.5268 | 9.0941 | 45 | 0.3 | 100000 | 20 | 23 | 160 | 32 | 20 | 0 | 0 | 0.25325 | 0.10706 | 0.065004 | 36.1624 | 44.6032 | 28.3563 | 18.1018 | 45 | 0.3 | 50000 | 20 | 33 | 0 | 100000 | 20 | 23 | 0 | 150000 | 20 | 18 | 0 | 200000 | 20 | 16 | 0 | 0 | 0 | 0 | 0 | 0.90459 | 0.038045 | 0.90539 | 0.042033 | 0 | 0 | 0 | 0 | 0.60398 | 0.63198 | 0.87418 | 0.80805 | 0 | 0 | 0 | 0 | 0.30398 | 0.88743 | 0.93805 | 1.2408 | 0 | 0 | 0 | 0 | 0.038504 | 1.1038 | 1.1045 | 1.5359
3 | 60 | 277.0401 | 1363.6435 | 0.21564 | 15.702 | 4 | 0 | 0 | 8 | 10 | 0 | 0 | 500 | 2 | 3 | 45 | 0.3 | 0 | 1.7156 | 0.53476 | 0.072709 | 0.026592 | 1.4844 | 0.64253 | 2.6713 | 0.64803 | 1.1999 | 21.2337 | 0.57486 | 45 | 0.3 | 3 | 3 | 10 | 32 | 20 | 0 | 0.045456 | 0.010799 | 0.0018295 | 35.8249 | 20.7099 | 14.7668 | 9.5889 | 45 | 0.3 | 100000 | 20 | 23 | 160 | 32 | 20 | 0 | 0 | 0.25335 | 0.10723 | 0.065183 | 36.0541 | 44.6221 | 28.4561 | 18.1258 | 45 | 0.3 | 50000 | 20 | 33 | 0 | 100000 | 20 | 23 | 0 | 150000 | 20 | 18 | 0 | 200000 | 20 | 16 | 0 | 0 | 0 | 0 | 0 | 0.90439 | 0.038249 | 0.9052 | 0.042268 | 0 | 0 | 0 | 0 | 0.604 | 0.63182 | 0.87408 | 0.80791 | 0 | 0 | 0 | 0 | 0.30393 | 0.88728 | 0.93789 | 1.2408 | 0 | 0 | 0 | 0 | 0.038606 | 1.1037 | 1.1044 | 1.5358
3 | 60 | 277.0401 | 1363.6435 | 0.21564 | 15.702 | 4 | 0 | 0 | 9 | 10 | 0 | 0 | 500 | 2 | 3 | 45 | 0.3 | 0 | 1.7173 | 0.54119 | 0.068441 | 0.022346 | 1.5056 | 0.74635 | 3.0197 | 0.64557 | 1.2115 | 21.2526 | 0.57861 | 45 | 0.3 | 3 | 3 | 10 | 32 | 20 | 0 | 0.04597 | 0.010879 | 0.0018019 | 35.6589 | 20.2467 | 14.5172 | 9.5391 | 45 | 0.3 | 100000 | 20 | 23 | 160 | 32 | 20 | 0 | 0 | 0.25286 | 0.10692 | 0.064828 | 36.1106 | 44.5681 | 28.342 | 18.1303 | 45 | 0.3 | 50000 | 20 | 33 | 0 | 100000 | 20 | 23 | 0 | 150000 | 20 | 18 | 0 | 200000 | 20 | 16 | 0 | 0 | 0 | 0 | 0 | 0.90406 | 0.037918 | 0.90485 | 0.041917 | 0 | 0 | 0 | 0 | 0.60393 | 0.63188 | 0.87407 | 0.80801 | 0 | 0 | 0 | 0 | 0.30395 | 0.88725 | 0.93787 | 1.2407 | 0 | 0 | 0 | 0 | 0.038555 | 1.1037 | 1.1044 | 1.5359
3 | 60 | 277.0401 | 1363.6435 | 0.21564 | 15.702 | 4 | 0 | 0 | 10 | 10 | 0 | 0 | 500 | 2 | 3 | 45 | 0.3 | 0 | 1.716 | 0.53926 | 0.072099 | 0.020927 | 1.4857 | 0.64321 | 2.8169 | 0.64693 | 1.2089 | 21.3548 | 0.57505 | 45 | 0.3 | 3 | 3 | 10 | 32 | 20 | 0 | 0.043534 | 0.010438 | 0.0011302 | 36.2669 | 20.8378 | 14.8444 | 10.0105 | 45 | 0.3 | 100000 | 20 | 23 | 160 | 32 | 20 | 0 | 0 | 0.25296 | 0.10702 | 0.065074 | 36.223 | 44.6708 | 28.341 | 18.173 | 45 | 0.3 | 50000 | 20 | 33 | 0 | 100000 | 20 | 23 | 0 | 150000 | 20 | 18 | 0 | 200000 | 20 | 16 | 0 | 0 | 0 | 0 | 0 | 0.90436 | 0.038096 | 0.90516 | 0.0421 | 0 | 0 | 0 | 0 | 0.60395 | 0.63167 | 0.87394 | 0.80783 | 0 | 0 | 0 | 0 | 0.30403 | 0.88712 | 0.93778 | 1.2406 | 0 | 0 | 0 | 0 | 0.038657 | 1.1037 | 1.1043 | 1.5358
3 | 60 | 277.0401 | 1363.6435 | 0.21564 | 15.702 | 5 | 0 | 0 | 1 | 10 | 0 | 0 | 500 | 2 | 3 | 45 | 0.3 | 0 | 1.7164 | 0.54577 | 0.079827 | 0.016865 | 1.4772 | 0.66116 | 2.7546 | 0.65913 | 1.2262 | 21.2115 | 0.58245 | 45 | 0.3 | 3 | 3 | 10 | 32 | 20 | 0 | 0.043549 | 0.010609 | 0.0018027 | 36.0276 | 21.251 | 15.1621 | 9.8212 | 45 | 0.3 | 100000 | 20 | 23 | 160 | 32 | 20 | 0 | 0 | 0.25464 | 0.10737 | 0.065086 | 36.126 | 44.3167 | 28.3237 | 18.0521 | 45 | 0.3 | 50000 | 20 | 33 | 0 | 100000 | 20 | 23 | 0 | 150000 | 20 | 18 | 0 | 200000 | 20 | 16 | 0 | 0 | 0 | 0 | 0 | 0.90362 | 0.037739 | 0.90441 | 0.04174 | 0 | 0 | 0 | 0 | 0.60408 | 0.63198 | 0.87425 | 0.80796 | 0 | 0 | 0 | 0 | 0.30398 | 0.88738 | 0.938 | 1.2408 | 0 | 0 | 0 | 0 | 0.038555 | 1.1037 | 1.1044 | 1.5359
3 | 60 | 277.0401 | 1363.6435 | 0.21564 | 15.702 | 5 | 0 | 0 | 2 | 10 | 0 | 0 | 500 | 2 | 3 | 45 | 0.3 | 0 | 1.7169 | 0.54539 | 0.080936 | 0.022462 | 1.4703 | 0.72933 | 2.7442 | 0.66149 | 1.2259 | 20.8706 | 0.59278 | 45 | 0.3 | 3 | 3 | 10 | 32 | 20 | 0 | 0.045404 | 0.01088 | 0.0014779 | 35.8602 | 20.92 | 15.1026 | 9.6636 | 45 | 0.3 | 100000 | 20 | 23 | 160 | 32 | 20 | 0 | 0 | 0.25544 | 0.10785 | 0.065452 | 36.1295 | 44.5616 | 28.3242 | 18.131 | 45 | 0.3 | 50000 | 20 | 33 | 0 | 100000 | 20 | 23 | 0 | 150000 | 20 | 18 | 0 | 200000 | 20 | 16 | 0 | 0 | 0 | 0 | 0 | 0.90258 | 0.03677 | 0.90333 | 0.040717 | 0 | 0 | 0 | 0 | 0.60426 | 0.63101 | 0.87367 | 0.80705 | 0 | 0 | 0 | 0 | 0.30439 | 0.88669 | 0.93748 | 1.2401 | 0 | 0 | 0 | 0 | 0.039218 | 1.1034 | 1.1041 | 1.5353
3 | 60 | 277.0401 | 1363.6435 | 0.21564 | 15.702 | 5 | 0 | 0 | 3 | 10 | 0 | 0 | 500 | 2 | 3 | 45 | 0.3 | 0 | 1.7191 | 0.55088 | 0.078138 | 0.028072 | 1.4837 | 0.71119 | 2.7603 | 0.66679 | 1.2366 | 20.9214 | 0.60512 | 45 | 0.3 | 3 | 3 | 10 | 32 | 20 | 0 | 0.047044 | 0.011078 | 0.0016092 | 35.9314 | 20.7604 | 14.665 | 9.6287 | 45 | 0.3 | 100000 | 20 | 23 | 160 | 32 | 20 | 0 | 0 | 0.25571 | 0.10778 | 0.065349 | 36.07 | 44.1931 | 28.2935 | 18.0607 | 45 | 0.3 | 50000 | 20 | 33 | 0 | 100000 | 20 | 23 | 0 | 150000 | 20 | 18 | 0 | 200000 | 20 | 16 | 0 | 0 | 0 | 0 | 0 | 0.9026 | 0.036821 | 0.90335 | 0.040772 | 0 | 0 | 0 | 0 | 0.60431 | 0.63093 | 0.87365 | 0.80695 | 0 | 0 | 0 | 0 | 0.30444 | 0.88661 | 0.93743 | 1.24 | 0 | 0 | 0 | 0 | 0.039193 | 1.1034 | 1.1041 | 1.5353
3 | 60 | 277.0401 | 1363.6435 | 0.21564 | 15.702 | 5 | 0 | 0 | 4 | 10 | 0 | 0 | 500 | 2 | 3 | 45 | 0.3 | 0 | 1.7182 | 0.54598 | 0.079748 | 0.017854 | 1.4895 | 0.82699 | 2.84 | 0.65303 | 1.2258 | 21.0949 | 0.59452 | 45 | 0.3 | 3 | 3 | 10 | 32 | 20 | 0 | 0.04649 | 0.010948 | 0.0013525 | 35.8052 | 20.3253 | 14.5075 | 9.4031 | 45 | 0.3 | 100000 | 20 | 23 | 160 | 32 | 20 | 0 | 0 | 0.25551 | 0.10779 | 0.065288 | 36.2213 | 44.4394 | 28.3277 | 18.049 | 45 | 0.3 | 50000 | 20 | 33 | 0 | 100000 | 20 | 23 | 0 | 150000 | 20 | 18 | 0 | 200000 | 20 | 16 | 0 | 0 | 0 | 0 | 0 | 0.90237 | 0.036209 | 0.9031 | 0.040105 | 0 | 0 | 0 | 0 | 0.60416 | 0.63075 | 0.87342 | 0.80693 | 0 | 0 | 0 | 0 | 0.30456 | 0.88654 | 0.93739 | 1.2399 | 0 | 0 | 0 | 0 | 0.03932 | 1.1033 | 1.104 | 1.5352
3 | 60 | 277.0401 | 1363.6435 | 0.21564 | 15.702 | 5 | 0 | 0 | 5 | 10 | 0 | 0 | 500 | 2 | 3 | 45 | 0.3 | 0 | 1.7173 | 0.54633 | 0.076603 | 0.021813 | 1.505 | 0.695 | 2.8518 | 0.65451 | 1.2265 | 21.3699 | 0.592 | 45 | 0.3 | 3 | 3 | 10 | 32 | 20 | 0 | 0.045696 | 0.011005 | 0.0017889 | 35.9319 | 20.9936 | 14.9389 | 9.7267 | 45 | 0.3 | 100000 | 20 | 23 | 160 | 32 | 20 | 0 | 0 | 0.25606 | 0.108 | 0.065539 | 36.0711 | 44.4789 | 28.3441 | 18.0635 | 45 | 0.3 | 50000 | 20 | 33 | 0 | 100000 | 20 | 23 | 0 | 150000 | 20 | 18 | 0 | 200000 | 20 | 16 | 0 | 0 | 0 | 0 | 0 | 0.90225 | 0.036184 | 0.90297 | 0.040083 | 0 | 0 | 0 | 0 | 0.60411 | 0.63055 | 0.87323 | 0.80681 | 0 | 0 | 0 | 0 | 0.30454 | 0.88628 | 0.93715 | 1.2398 | 0 | 0 | 0 | 0 | 0.03932 | 1.1031 | 1.1038 | 1.5352
3 | 60 | 277.0401 | 1363.6435 | 0.21564 | 15.702 | 5 | 0 | 0 | 6 | 10 | 0 | 0 | 500 | 2 | 3 | 45 | 0.3 | 0 | 1.7191 | 0.55202 | 0.076218 | 0.017872 | 1.4811 | 0.73725 | 3.0085 | 0.65723 | 1.2377 | 21.1353 | 0.59368 | 45 | 0.3 | 3 | 3 | 10 | 32 | 20 | 0 | 0.04745 | 0.011193 | 0.0017336 | 36.0179 | 20.8344 | 14.4043 | 9.5014 | 45 | 0.3 | 100000 | 20 | 23 | 160 | 32 | 20 | 0 | 0 | 0.25548 | 0.10781 | 0.065377 | 36.0573 | 44.435 | 28.304 | 18.0965 | 45 | 0.3 | 50000 | 20 | 33 | 0 | 100000 | 20 | 23 | 0 | 150000 | 20 | 18 | 0 | 200000 | 20 | 16 | 0 | 0 | 0 | 0 | 0 | 0.90217 | 0.036541 | 0.90291 | 0.040481 | 0 | 0 | 0 | 0 | 0.60416 | 0.63047 | 0.87321 | 0.80671 | 0 | 0 | 0 | 0 | 0.30451 | 0.88631 | 0.93716 | 1.2399 | 0 | 0 | 0 | 0 | 0.039371 | 1.1032 | 1.1039 | 1.5351
3 | 60 | 277.0401 | 1363.6435 | 0.21564 | 15.702 | 5 | 0 | 0 | 7 | 10 | 0 | 0 | 500 | 2 | 3 | 45 | 0.3 | 0 | 1.7209 | 0.54768 | 0.084601 | 0.022911 | 1.4944 | 0.74291 | 2.8831 | 0.66064 | 1.2297 | 21.221 | 0.60425 | 45 | 0.3 | 3 | 3 | 10 | 32 | 20 | 0 | 0.046017 | 0.010903 | 0.0015168 | 36.5136 | 20.5633 | 14.871 | 9.9377 | 45 | 0.3 | 100000 | 20 | 23 | 160 | 32 | 20 | 0 | 0 | 0.25602 | 0.10785 | 0.065237 | 36.0636 | 44.2831 | 28.3291 | 17.9693 | 45 | 0.3 | 50000 | 20 | 33 | 0 | 100000 | 20 | 23 | 0 | 150000 | 20 | 18 | 0 | 200000 | 20 | 16 | 0 | 0 | 0 | 0 | 0 | 0.90186 | 0.036286 | 0.90259 | 0.040212 | 0 | 0 | 0 | 0 | 0.60406 | 0.63037 | 0.87307 | 0.80671 | 0 | 0 | 0 | 0 | 0.30459 | 0.88623 | 0.93711 | 1.2398 | 0 | 0 | 0 | 0 | 0.039422 | 1.1031 | 1.1038 | 1.5351
3 | 60 | 277.0401 | 1363.6435 | 0.21564 | 15.702 | 5 | 0 | 0 | 8 | 10 | 0 | 0 | 500 | 2 | 3 | 45 | 0.3 | 0 | 1.7178 | 0.5521 | 0.075959 | 0.022008 | 1.4967 | 0.7445 | 2.9177 | 0.6645 | 1.2393 | 21.0899 | 0.59526 | 45 | 0.3 | 3 | 3 | 10 | 32 | 20 | 0 | 0.04659 | 0.010845 | 0.0013797 | 35.5561 | 20.4318 | 14.5883 | 9.436 | 45 | 0.3 | 100000 | 20 | 23 | 160 | 32 | 20 | 0 | 0 | 0.25588 | 0.10785 | 0.06524 | 35.9438 | 44.5001 | 28.3751 | 18.0641 | 45 | 0.3 | 50000 | 20 | 33 | 0 | 100000 | 20 | 23 | 0 | 150000 | 20 | 18 | 0 | 200000 | 20 | 16 | 0 | 0 | 0 | 0 | 0 | 0.90186 | 0.036286 | 0.90259 | 0.040212 | 0 | 0 | 0 | 0 | 0.60408 | 0.63032 | 0.87305 | 0.80665 | 0 | 0 | 0 | 0 | 0.30451 | 0.88616 | 0.93702 | 1.2398 | 0 | 0 | 0 | 0 | 0.039448 | 1.1029 | 1.1036 | 1.535
3 | 60 | 277.0401 | 1363.6435 | 0.21564 | 15.702 | 5 | 0 | 0 | 9 | 10 | 0 | 0 | 500 | 2 | 3 | 45 | 0.3 | 0 | 1.7187 | 0.54892 | 0.07582 | 0.020345 | 1.4913 | 0.71841 | 2.86 | 0.65348 | 1.231 | 21.2497 | 0.59731 | 45 | 0.3 | 3 | 3 | 10 | 32 | 20 | 0 | 0.047471 | 0.01098 | 0.0015762 | 35.8233 | 20.417 | 14.6116 | 9.6144 | 45 | 0.3 | 100000 | 20 | 23 | 160 | 32 | 20 | 0 | 0 | 0.2558 | 0.10775 | 0.065214 | 36.1787 | 44.3825 | 28.3548 | 18.0563 | 45 | 0.3 | 50000 | 20 | 33 | 0 | 100000 | 20 | 23 | 0 | 150000 | 20 | 18 | 0 | 200000 | 20 | 16 | 0 | 0 | 0 | 0 | 0 | 0.90179 | 0.036311 | 0.90252 | 0.040244 | 0 | 0 | 0 | 0 | 0.60411 | 0.63029 | 0.87305 | 0.80661 | 0 | 0 | 0 | 0 | 0.30454 | 0.88603 | 0.9369 | 1.2397 | 0 | 0 | 0 | 0 | 0.039397 | 1.103 | 1.1037 | 1.5351
3 | 60 | 277.0401 | 1363.6435 | 0.21564 | 15.702 | 5 | 0 | 0 | 10 | 10 | 0 | 0 | 500 | 2 | 3 | 45 | 0.3 | 0 | 1.7191 | 0.54541 | 0.071785 | 0.023396 | 1.4774 | 0.72925 | 2.7291 | 0.65294 | 1.2224 | 20.9981 | 0.58995 | 45 | 0.3 | 3 | 3 | 10 | 32 | 20 | 0 | 0.0461 | 0.011056 | 0.0019176 | 36.3 | 20.4009 | 14.866 | 9.7261 | 45 | 0.3 | 100000 | 20 | 23 | 160 | 32 | 20 | 0 | 0 | 0.25547 | 0.10786 | 0.065365 | 36.0316 | 44.4615 | 28.3179 | 18.0669 | 45 | 0.3 | 50000 | 20 | 33 | 0 | 100000 | 20 | 23 | 0 | 150000 | 20 | 18 | 0 | 200000 | 20 | 16 | 0 | 0 | 0 | 0 | 0 | 0.90176 | 0.03649 | 0.9025 | 0.040443 | 0 | 0 | 0 | 0 | 0.60403 | 0.63022 | 0.87294 | 0.80661 | 0 | 0 | 0 | 0 | 0.30449 | 0.88613 | 0.93698 | 1.2398 | 0 | 0 | 0 | 0 | 0.039422 | 1.103 | 1.1037 | 1.5351
3 | 60 | 277.0401 | 1363.6435 | 0.21564 | 15.702 | 6 | 0 | 0 | 1 | 10 | 0 | 0 | 500 | 2 | 3 | 45 | 0.3 | 0 | 1.7182 | 0.55352 | 0.085572 | 0.020253 | 1.4842 | 0.68126 | 2.958 | 0.67133 | 1.2448 | 21.1236 | 0.60069 | 45 | 0.3 | 3 | 3 | 10 | 32 | 20 | 0 | 0.046651 | 0.011087 | 0.001615 | 36.0269 | 20.7439 | 14.6182 | 9.5865 | 45 | 0.3 | 100000 | 20 | 23 | 160 | 32 | 20 | 0 | 0 | 0.25672 | 0.10821 | 0.065667 | 36.187 | 44.4274 | 28.2978 | 18.0541 | 45 | 0.3 | 50000 | 20 | 33 | 0 | 100000 | 20 | 23 | 0 | 150000 | 20 | 18 | 0 | 200000 | 20 | 16 | 0 | 0 | 0 | 0 | 0 | 0.90105 | 0.035393 | 0.90174 | 0.03926 | 0 | 0 | 0 | 0 | 0.60462 | 0.6293 | 0.87269 | 0.8054 | 0 | 0 | 0 | 0 | 0.30533 | 0.88572 | 0.93687 | 1.2388 | 0 | 0 | 0 | 0 | 0.040289 | 1.103 | 1.1037 | 1.5343
3 | 60 | 277.0401 | 1363.6435 | 0.21564 | 15.702 | 6 | 0 | 0 | 2 | 10 | 0 | 0 | 500 | 2 | 3 | 45 | 0.3 | 0 | 1.72 | 0.55152 | 0.082341 | 0.026204 | 1.491 | 0.67938 | 2.9987 | 0.66611 | 1.2388 | 21.2027 | 0.59998 | 45 | 0.3 | 3 | 3 | 10 | 32 | 20 | 0 | 0.046596 | 0.010906 | 0.001572 | 36.3149 | 20.3877 | 14.6369 | 9.6205 | 45 | 0.3 | 100000 | 20 | 23 | 160 | 32 | 20 | 0 | 0 | 0.2564 | 0.1083 | 0.065761 | 36.1475 | 44.55 | 28.3278 | 18.0542 | 45 | 0.3 | 50000 | 20 | 33 | 0 | 100000 | 20 | 23 | 0 | 150000 | 20 | 18 | 0 | 200000 | 20 | 16 | 0 | 0 | 0 | 0 | 0 | 0.90066 | 0.03524 | 0.90135 | 0.039107 | 0 | 0 | 0 | 0 | 0.60449 | 0.62907 | 0.87243 | 0.80532 | 0 | 0 | 0 | 0 | 0.30541 | 0.88562 | 0.9368 | 1.2387 | 0 | 0 | 0 | 0 | 0.04034 | 1.1029 | 1.1036 | 1.5342
3 | 60 | 277.0401 | 1363.6435 | 0.21564 | 15.702 | 6 | 0 | 0 | 3 | 10 | 0 | 0 | 500 | 2 | 3 | 45 | 0.3 | 0 | 1.7196 | 0.54926 | 0.081518 | 0.020572 | 1.4913 | 0.67933 | 2.7841 | 0.66562 | 1.2339 | 21.3644 | 0.58224 | 45 | 0.3 | 3 | 3 | 10 | 32 | 20 | 0 | 0.045791 | 0.010847 | 0.0014933 | 35.9227 | 20.9145 | 14.6071 | 9.2424 | 45 | 0.3 | 100000 | 20 | 23 | 160 | 32 | 20 | 0 | 0 | 0.25639 | 0.10823 | 0.065481 | 36.0087 | 44.3518 | 28.336 | 18.012 | 45 | 0.3 | 50000 | 20 | 33 | 0 | 100000 | 20 | 23 | 0 | 150000 | 20 | 18 | 0 | 200000 | 20 | 16 | 0 | 0 | 0 | 0 | 0 | 0.90059 | 0.035062 | 0.90127 | 0.038912 | 0 | 0 | 0 | 0 | 0.60441 | 0.62897 | 0.8723 | 0.80531 | 0 | 0 | 0 | 0 | 0.30538 | 0.88549 | 0.93667 | 1.2387 | 0 | 0 | 0 | 0 | 0.040442 | 1.1028 | 1.1036 | 1.5341
3 | 60 | 277.0401 | 1363.6435 | 0.21564 | 15.702 | 6 | 0 | 0 | 4 | 10 | 0 | 0 | 500 | 2 | 3 | 45 | 0.3 | 0 | 1.7204 | 0.55838 | 0.081352 | 0.021883 | 1.4966 | 0.69442 | 2.9886 | 0.67618 | 1.2535 | 21.1412 | 0.60628 | 45 | 0.3 | 3 | 3 | 10 | 32 | 20 | 0 | 0.046615 | 0.010946 | 0.0015148 | 36.0873 | 20.6023 | 14.3983 | 9.5235 | 45 | 0.3 | 100000 | 20 | 23 | 160 | 32 | 20 | 0 | 0 | 0.25653 | 0.10829 | 0.06559 | 36.1236 | 44.4604 | 28.3052 | 18.073 | 45 | 0.3 | 50000 | 20 | 33 | 0 | 100000 | 20 | 23 | 0 | 150000 | 20 | 18 | 0 | 200000 | 20 | 16 | 0 | 0 | 0 | 0 | 0 | 0.90051 | 0.035189 | 0.9012 | 0.039057 | 0 | 0 | 0 | 0 | 0.60439 | 0.62899 | 0.87231 | 0.80535 | 0 | 0 | 0 | 0 | 0.30538 | 0.88536 | 0.93655 | 1.2387 | 0 | 0 | 0 | 0 | 0.040417 | 1.1027 | 1.1034 | 1.5342
3 | 60 | 277.0401 | 1363.6435 | 0.21564 | 15.702 | 6 | 0 | 0 | 5 | 10 | 0 | 0 | 500 | 2 | 3 | 45 | 0.3 | 0 | 1.7204 | 0.55161 | 0.076994 | 0.027046 | 1.4925 | 0.63661 | 2.6972 | 0.66569 | 1.2378 | 21.2206 | 0.59925 | 45 | 0.3 | 3 | 3 | 10 | 32 | 20 | 0 | 0.045801 | 0.010798 | 0.0019139 | 35.9186 | 20.7123 | 14.5804 | 9.3694 | 45 | 0.3 | 100000 | 20 | 23 | 160 | 32 | 20 | 0 | 0 | 0.25632 | 0.10819 | 0.065612 | 36.0139 | 44.3982 | 28.2673 | 18.0264 | 45 | 0.3 | 50000 | 20 | 33 | 0 | 100000 | 20 | 23 | 0 | 150000 | 20 | 18 | 0 | 200000 | 20 | 16 | 0 | 0 | 0 | 0 | 0 | 0.90054 | 0.035266 | 0.90123 | 0.039141 | 0 | 0 | 0 | 0 | 0.60441 | 0.62892 | 0.87227 | 0.80526 | 0 | 0 | 0 | 0 | 0.30533 | 0.88539 | 0.93656 | 1.2387 | 0 | 0 | 0 | 0 | 0.040391 | 1.1028 | 1.1035 | 1.5342
3 | 60 | 277.0401 | 1363.6435 | 0.21564 | 15.702 | 6 | 0 | 0 | 6 | 10 | 0 | 0 | 500 | 2 | 3 | 45 | 0.3 | 0 | 1.7218 | 0.55445 | 0.080733 | 0.025988 | 1.4876 | 0.67126 | 2.8132 | 0.67519 | 1.2438 | 21.2774 | 0.59825 | 45 | 0.3 | 3 | 3 | 10 | 32 | 20 | 0 | 0.048633 | 0.011393 | 0.0016953 | 35.9241 | 20.5499 | 14.4572 | 9.3517 | 45 | 0.3 | 100000 | 20 | 23 | 160 | 32 | 20 | 0 | 0 | 0.25626 | 0.10841 | 0.065667 | 36.2269 | 44.4844 | 28.3364 | 18.0573 | 45 | 0.3 | 50000 | 20 | 33 | 0 | 100000 | 20 | 23 | 0 | 150000 | 20 | 18 | 0 | 200000 | 20 | 16 | 0 | 0 | 0 | 0 | 0 | 0.90026 | 0.034909 | 0.90093 | 0.038757 | 0 | 0 | 0 | 0 | 0.60434 | 0.62869 | 0.87205 | 0.80515 | 0 | 0 | 0 | 0 | 0.3053 | 0.88519 | 0.93636 | 1.2387 | 0 | 0 | 0 | 0 | 0.040442 | 1.1026 | 1.1033 | 1.5341
3 | 60 | 277.0401 | 1363.6435 | 0.21564 | 15.702 | 6 | 0 | 0 | 7 | 10 | 0 | 0 | 500 | 2 | 3 | 45 | 0.3 | 0 | 1.7204 | 0.54252 | 0.078541 | 0.027125 | 1.496 | 0.76336 | 2.7248 | 0.6581 | 1.2176 | 20.9921 | 0.59851 | 45 | 0.3 | 3 | 3 | 10 | 32 | 20 | 0 | 0.047365 | 0.011057 | 0.0017687 | 35.9883 | 20.0459 | 14.5827 | 9.4684 | 45 | 0.3 | 100000 | 20 | 23 | 160 | 32 | 20 | 0 | 0 | 0.25651 | 0.10816 | 0.065452 | 36.0595 | 44.3418 | 28.3154 | 18.0425 | 45 | 0.3 | 50000 | 20 | 33 | 0 | 100000 | 20 | 23 | 0 | 150000 | 20 | 18 | 0 | 200000 | 20 | 16 | 0 | 0 | 0 | 0 | 0 | 0.90041 | 0.034985 | 0.90109 | 0.038835 | 0 | 0 | 0 | 0 | 0.60431 | 0.62874 | 0.87207 | 0.80521 | 0 | 0 | 0 | 0 | 0.30538 | 0.88519 | 0.93638 | 1.2386 | 0 | 0 | 0 | 0 | 0.040468 | 1.1027 | 1.1034 | 1.5341
3 | 60 | 277.0401 | 1363.6435 | 0.21564 | 15.702 | 6 | 0 | 0 | 8 | 10 | 0 | 0 | 500 | 2 | 3 | 45 | 0.3 | 0 | 1.7204 | 0.54961 | 0.079034 | 0.021898 | 1.481 | 0.6189 | 2.6516 | 0.65903 | 1.2332 | 21.1899 | 0.598 | 45 | 0.3 | 3 | 3 | 10 | 32 | 20 | 0 | 0.045516 | 0.010921 | 0.0015596 | 36.4391 | 20.7361 | 14.6357 | 9.5929 | 45 | 0.3 | 100000 | 20 | 23 | 160 | 32 | 20 | 0 | 0 | 0.25658 | 0.10824 | 0.065609 | 36.1545 | 44.3545 | 28.3022 | 18.0408 | 45 | 0.3 | 50000 | 20 | 33 | 0 | 100000 | 20 | 23 | 0 | 150000 | 20 | 18 | 0 | 200000 | 20 | 16 | 0 | 0 | 0 | 0 | 0 | 0.90018 | 0.034934 | 0.90086 | 0.038789 | 0 | 0 | 0 | 0 | 0.60431 | 0.62869 | 0.87203 | 0.80517 | 0 | 0 | 0 | 0 | 0.30538 | 0.88508 | 0.93629 | 1.2386 | 0 | 0 | 0 | 0 | 0.040493 | 1.1026 | 1.1033 | 1.5341
3 | 60 | 277.0401 | 1363.6435 | 0.21564 | 15.702 | 6 | 0 | 0 | 9 | 10 | 0 | 0 | 500 | 2 | 3 | 45 | 0.3 | 0 | 1.7213 | 0.55353 | 0.081252 | 0.022258 | 1.4866 | 0.66139 | 2.6617 | 0.66936 | 1.2419 | 21.1995 | 0.5984 | 45 | 0.3 | 3 | 3 | 10 | 32 | 20 | 0 | 0.045983 | 0.010802 | 0.0015765 | 35.7723 | 20.6939 | 14.4739 | 9.2982 | 45 | 0.3 | 100000 | 20 | 23 | 160 | 32 | 20 | 0 | 0 | 0.25656 | 0.10824 | 0.065546 | 36.109 | 44.2721 | 28.3282 | 18.1187 | 45 | 0.3 | 50000 | 20 | 33 | 0 | 100000 | 20 | 23 | 0 | 150000 | 20 | 18 | 0 | 200000 | 20 | 16 | 0 | 0 | 0 | 0 | 0 | 0.90005 | 0.034909 | 0.90073 | 0.038766 | 0 | 0 | 0 | 0 | 0.60428 | 0.62853 | 0.8719 | 0.80507 | 0 | 0 | 0 | 0 | 0.30541 | 0.88503 | 0.93625 | 1.2385 | 0 | 0 | 0 | 0 | 0.040442 | 1.1025 | 1.1032 | 1.5341
3 | 60 | 277.0401 | 1363.6435 | 0.21564 | 15.702 | 6 | 0 | 0 | 10 | 10 | 0 | 0 | 500 | 2 | 3 | 45 | 0.3 | 0 | 1.7227 | 0.55377 | 0.082999 | 0.019709 | 1.4898 | 0.75612 | 2.8903 | 0.66524 | 1.242 | 21.0965 | 0.60755 | 45 | 0.3 | 3 | 3 | 10 | 32 | 20 | 0 | 0.045406 | 0.010884 | 0.0015347 | 35.9004 | 20.5413 | 15.0861 | 9.8407 | 45 | 0.3 | 100000 | 20 | 23 | 160 | 32 | 20 | 0 | 0 | 0.2564 | 0.10842 | 0.065829 | 36.1353 | 44.4506 | 28.4209 | 18.0979 | 45 | 0.3 | 50000 | 20 | 33 | 0 | 100000 | 20 | 23 | 0 | 150000 | 20 | 18 | 0 | 200000 | 20 | 16 | 0 | 0 | 0 | 0 | 0 | 0.89995 | 0.034781 | 0.90062 | 0.038629 | 0 | 0 | 0 | 0 | 0.60431 | 0.62859 | 0.87196 | 0.80509 | 0 | 0 | 0 | 0 | 0.30536 | 0.88501 | 0.93621 | 1.2386 | 0 | 0 | 0 | 0 | 0.040468 | 1.1025 | 1.1033 | 1.5341
3 | 60 | 277.0401 | 1363.6435 | 0.21564 | 15.702 | 7 | 0 | 0 | 1 | 10 | 0 | 0 | 500 | 2 | 3 | 45 | 0.3 | 0 | 1.712 | 0.53704 | 0.078445 | 0.022621 | 1.475 | 0.61569 | 2.881 | 0.65341 | 1.2077 | 21.0367 | 0.58372 | 45 | 0.3 | 3 | 3 | 10 | 32 | 20 | 0 | 0.043943 | 0.010512 | 0.0020062 | 36.0802 | 20.6408 | 14.6699 | 9.3965 | 45 | 0.3 | 100000 | 20 | 23 | 160 | 32 | 20 | 0 | 0 | 0.24973 | 0.10547 | 0.064039 | 36.1092 | 44.6864 | 28.3588 | 18.0749 | 45 | 0.3 | 50000 | 20 | 33 | 0 | 100000 | 20 | 23 | 0 | 150000 | 20 | 18 | 0 | 200000 | 20 | 16 | 0 | 0 | 0 | 0 | 0 | 0.90903 | 0.044369 | 0.91011 | 0.048771 | 0 | 0 | 0 | 0 | 0.60237 | 0.63723 | 0.87688 | 0.81351 | 0 | 0 | 0 | 0 | 0.30066 | 0.89011 | 0.93952 | 1.245 | 0 | 0 | 0 | 0 | 0.034934 | 1.1045 | 1.105 | 1.5392
3 | 60 | 277.0401 | 1363.6435 | 0.21564 | 15.702 | 7 | 0 | 0 | 2 | 10 | 0 | 0 | 500 | 2 | 3 | 45 | 0.3 | 0 | 1.7142 | 0.531 | 0.07539 | 0.019855 | 1.4875 | 0.69719 | 3.0311 | 0.63695 | 1.1915 | 21.1997 | 0.57442 | 45 | 0.3 | 3 | 3 | 10 | 32 | 20 | 0 | 0.042531 | 0.01022 | 0.0014759 | 36.3002 | 21.0467 | 15.0963 | 9.6055 | 45 | 0.3 | 100000 | 20 | 23 | 160 | 32 | 20 | 0 | 0 | 0.25032 | 0.10592 | 0.064408 | 36.2415 | 44.7376 | 28.3851 | 18.138 | 45 | 0.3 | 50000 | 20 | 33 | 0 | 100000 | 20 | 23 | 0 | 150000 | 20 | 18 | 0 | 200000 | 20 | 16 | 0 | 0 | 0 | 0 | 0 | 0.90872 | 0.044216 | 0.9098 | 0.048619 | 0 | 0 | 0 | 0 | 0.60227 | 0.63695 | 0.8766 | 0.81338 | 0 | 0 | 0 | 0 | 0.30074 | 0.8899 | 0.93935 | 1.2449 | 0 | 0 | 0 | 0 | 0.035087 | 1.1044 | 1.1049 | 1.539
3 | 60 | 277.0401 | 1363.6435 | 0.21564 | 15.702 | 7 | 0 | 0 | 3 | 10 | 0 | 0 | 500 | 2 | 3 | 45 | 0.3 | 0 | 1.7147 | 0.53924 | 0.081856 | 0.024503 | 1.4989 | 0.65464 | 2.8691 | 0.65972 | 1.2121 | 21.3306 | 0.58057 | 45 | 0.3 | 3 | 3 | 10 | 32 | 20 | 0 | 0.044985 | 0.01052 | 0.0013455 | 36.2495 | 20.4712 | 14.3819 | 9.2749 | 45 | 0.3 | 100000 | 20 | 23 | 160 | 32 | 20 | 0 | 0 | 0.24994 | 0.10561 | 0.06409 | 36.0346 | 44.504 | 28.3785 | 18.0692 | 45 | 0.3 | 50000 | 20 | 33 | 0 | 100000 | 20 | 23 | 0 | 150000 | 20 | 18 | 0 | 200000 | 20 | 16 | 0 | 0 | 0 | 0 | 0 | 0.90877 | 0.044037 | 0.90984 | 0.04842 | 0 | 0 | 0 | 0 | 0.60237 | 0.637 | 0.87671 | 0.81333 | 0 | 0 | 0 | 0 | 0.30069 | 0.88998 | 0.9394 | 1.245 | 0 | 0 | 0 | 0 | 0.035011 | 1.1044 | 1.1049 | 1.5391
3 | 60 | 277.0401 | 1363.6435 | 0.21564 | 15.702 | 7 | 0 | 0 | 4 | 10 | 0 | 0 | 500 | 2 | 3 | 45 | 0.3 | 0 | 1.7156 | 0.54014 | 0.072777 | 0.020982 | 1.4729 | 0.7192 | 2.7711 | 0.64508 | 1.2101 | 21.0234 | 0.57965 | 45 | 0.3 | 3 | 3 | 10 | 32 | 20 | 0 | 0.047134 | 0.010921 | 0.0017513 | 35.7934 | 20.6784 | 14.1043 | 9.0952 | 45 | 0.3 | 100000 | 20 | 23 | 160 | 32 | 20 | 0 | 0 | 0.24984 | 0.10571 | 0.064172 | 36.1249 | 44.6426 | 28.4784 | 18.1711 | 45 | 0.3 | 50000 | 20 | 33 | 0 | 100000 | 20 | 23 | 0 | 150000 | 20 | 18 | 0 | 200000 | 20 | 16 | 0 | 0 | 0 | 0 | 0 | 0.90857 | 0.044216 | 0.90964 | 0.048627 | 0 | 0 | 0 | 0 | 0.60227 | 0.63682 | 0.87651 | 0.81328 | 0 | 0 | 0 | 0 | 0.30069 | 0.88975 | 0.93919 | 1.2449 | 0 | 0 | 0 | 0 | 0.035087 | 1.1043 | 1.1048 | 1.539
3 | 60 | 277.0401 | 1363.6435 | 0.21564 | 15.702 | 7 | 0 | 0 | 5 | 10 | 0 | 0 | 500 | 2 | 3 | 45 | 0.3 | 0 | 1.7156 | 0.54038 | 0.070418 | 0.025961 | 1.4749 | 0.76615 | 2.7361 | 0.65148 | 1.2108 | 21.0047 | 0.57673 | 45 | 0.3 | 3 | 3 | 10 | 32 | 20 | 0 | 0.045412 | 0.010737 | 0.0016812 | 36.3887 | 20.3532 | 14.5231 | 9.6747 | 45 | 0.3 | 100000 | 20 | 23 | 160 | 32 | 20 | 0 | 0 | 0.2497 | 0.10561 | 0.064074 | 36.2278 | 44.487 | 28.4435 | 18.1373 | 45 | 0.3 | 50000 | 20 | 33 | 0 | 100000 | 20 | 23 | 0 | 150000 | 20 | 18 | 0 | 200000 | 20 | 16 | 0 | 0 | 0 | 0 | 0 | 0.90857 | 0.044114 | 0.90964 | 0.048515 | 0 | 0 | 0 | 0 | 0.60214 | 0.63669 | 0.87633 | 0.81328 | 0 | 0 | 0 | 0 | 0.30071 | 0.88975 | 0.93919 | 1.2449 | 0 | 0 | 0 | 0 | 0.035011 | 1.1042 | 1.1048 | 1.5391
3 | 60 | 277.0401 | 1363.6435 | 0.21564 | 15.702 | 7 | 0 | 0 | 6 | 10 | 0 | 0 | 500 | 2 | 3 | 45 | 0.3 | 0 | 1.712 | 0.53341 | 0.077228 | 0.024181 | 1.4744 | 0.59922 | 2.9543 | 0.64656 | 1.1994 | 21.0987 | 0.5687 | 45 | 0.3 | 3 | 3 | 10 | 32 | 20 | 0 | 0.043591 | 0.010396 | 0.0017235 | 36.206 | 20.5772 | 14.6303 | 9.6015 | 45 | 0.3 | 100000 | 20 | 23 | 160 | 32 | 20 | 0 | 0 | 0.24921 | 0.10538 | 0.064037 | 36.0774 | 44.5776 | 28.3504 | 18.1337 | 45 | 0.3 | 50000 | 20 | 33 | 0 | 100000 | 20 | 23 | 0 | 150000 | 20 | 18 | 0 | 200000 | 20 | 16 | 0 | 0 | 0 | 0 | 0 | 0.90859 | 0.044114 | 0.90967 | 0.048514 | 0 | 0 | 0 | 0 | 0.60217 | 0.63685 | 0.87646 | 0.81338 | 0 | 0 | 0 | 0 | 0.30061 | 0.88973 | 0.93914 | 1.245 | 0 | 0 | 0 | 0 | 0.034934 | 1.1041 | 1.1047 | 1.5392
3 | 60 | 277.0401 | 1363.6435 | 0.21564 | 15.702 | 7 | 0 | 0 | 7 | 10 | 0 | 0 | 500 | 2 | 3 | 45 | 0.3 | 0 | 1.7133 | 0.54341 | 0.072813 | 0.0196 | 1.4741 | 0.64509 | 2.7661 | 0.64735 | 1.2184 | 21.0374 | 0.58649 | 45 | 0.3 | 3 | 3 | 10 | 32 | 20 | 0 | 0.043506 | 0.010602 | 0.0015232 | 35.7429 | 20.9386 | 15.3941 | 10.1542 | 45 | 0.3 | 100000 | 20 | 23 | 160 | 32 | 20 | 0 | 0 | 0.24958 | 0.10562 | 0.064103 | 36.1466 | 44.5254 | 28.3796 | 18.1603 | 45 | 0.3 | 50000 | 20 | 33 | 0 | 100000 | 20 | 23 | 0 | 150000 | 20 | 18 | 0 | 200000 | 20 | 16 | 0 | 0 | 0 | 0 | 0 | 0.90816 | 0.044165 | 0.90923 | 0.048593 | 0 | 0 | 0 | 0 | 0.60217 | 0.63664 | 0.87631 | 0.81322 | 0 | 0 | 0 | 0 | 0.30069 | 0.88957 | 0.93902 | 1.2448 | 0 | 0 | 0 | 0 | 0.035113 | 1.1041 | 1.1046 | 1.539
3 | 60 | 277.0401 | 1363.6435 | 0.21564 | 15.702 | 7 | 0 | 0 | 8 | 10 | 0 | 0 | 500 | 2 | 3 | 45 | 0.3 | 0 | 1.7156 | 0.53585 | 0.080818 | 0.022956 | 1.494 | 0.70116 | 3.006 | 0.65962 | 1.204 | 21.2859 | 0.57133 | 45 | 0.3 | 3 | 3 | 10 | 32 | 20 | 0 | 0.043451 | 0.010345 | 0.0011504 | 35.9905 | 20.8557 | 15.0311 | 9.584 | 45 | 0.3 | 100000 | 20 | 23 | 160 | 32 | 20 | 0 | 0 | 0.24972 | 0.10569 | 0.064303 | 36.1641 | 44.6843 | 28.4424 | 18.1342 | 45 | 0.3 | 50000 | 20 | 33 | 0 | 100000 | 20 | 23 | 0 | 150000 | 20 | 18 | 0 | 200000 | 20 | 16 | 0 | 0 | 0 | 0 | 0 | 0.90831 | 0.044088 | 0.90938 | 0.048501 | 0 | 0 | 0 | 0 | 0.60219 | 0.63669 | 0.87637 | 0.81324 | 0 | 0 | 0 | 0 | 0.30064 | 0.88957 | 0.939 | 1.2449 | 0 | 0 | 0 | 0 | 0.035011 | 1.104 | 1.1046 | 1.5391
3 | 60 | 277.0401 | 1363.6435 | 0.21564 | 15.702 | 7 | 0 | 0 | 9 | 10 | 0 | 0 | 500 | 2 | 3 | 45 | 0.3 | 0 | 1.7156 | 0.5418 | 0.074879 | 0.018097 | 1.4784 | 0.69819 | 2.8903 | 0.64176 | 1.214 | 21.079 | 0.58985 | 45 | 0.3 | 3 | 3 | 10 | 32 | 20 | 0 | 0.042398 | 0.010218 | 0.0016941 | 36.465 | 20.7124 | 14.9992 | 10.0044 | 45 | 0.3 | 100000 | 20 | 23 | 160 | 32 | 20 | 0 | 0 | 0.24959 | 0.10576 | 0.064322 | 36.1904 | 44.6383 | 28.4816 | 18.167 | 45 | 0.3 | 50000 | 20 | 33 | 0 | 100000 | 20 | 23 | 0 | 150000 | 20 | 18 | 0 | 200000 | 20 | 16 | 0 | 0 | 0 | 0 | 0 | 0.90824 | 0.044114 | 0.90931 | 0.048533 | 0 | 0 | 0 | 0 | 0.60214 | 0.63667 | 0.87631 | 0.81326 | 0 | 0 | 0 | 0 | 0.30066 | 0.8895 | 0.93894 | 1.2448 | 0 | 0 | 0 | 0 | 0.035113 | 1.104 | 1.1046 | 1.539
3 | 60 | 277.0401 | 1363.6435 | 0.21564 | 15.702 | 7 | 0 | 0 | 10 | 10 | 0 | 0 | 500 | 2 | 3 | 45 | 0.3 | 0 | 1.7151 | 0.54212 | 0.079106 | 0.021811 | 1.4685 | 0.64776 | 2.6622 | 0.65024 | 1.2165 | 21.021 | 0.59104 | 45 | 0.3 | 3 | 3 | 10 | 32 | 20 | 0 | 0.045636 | 0.010574 | 0.00152 | 36.0616 | 20.7946 | 14.4832 | 9.0125 | 45 | 0.3 | 100000 | 20 | 23 | 160 | 32 | 20 | 0 | 0 | 0.24993 | 0.10568 | 0.064174 | 36.1433 | 44.6327 | 28.3898 | 18.1042 | 45 | 0.3 | 50000 | 20 | 33 | 0 | 100000 | 20 | 23 | 0 | 150000 | 20 | 18 | 0 | 200000 | 20 | 16 | 0 | 0 | 0 | 0 | 0 | 0.90811 | 0.044114 | 0.90918 | 0.04854 | 0 | 0 | 0 | 0 | 0.60219 | 0.63659 | 0.87629 | 0.81316 | 0 | 0 | 0 | 0 | 0.30074 | 0.88955 | 0.93901 | 1.2448 | 0 | 0 | 0 | 0 | 0.035113 | 1.104 | 1.1046 | 1.539
3 | 60 | 277.0401 | 1363.6435 | 0.21564 | 15.702 | 8 | 0 | 0 | 1 | 10 | 0 | 0 | 500 | 2 | 3 | 45 | 0.3 | 0 | 1.7142 | 0.53211 | 0.077707 | 0.019278 | 1.4828 | 0.63132 | 2.8822 | 0.63837 | 1.195 | 21.3188 | 0.57169 | 45 | 0.3 | 3 | 3 | 10 | 32 | 20 | 0 | 0.0441 | 0.010594 | 0.0017345 | 35.9867 | 20.7799 | 15.3103 | 10.0143 | 45 | 0.3 | 100000 | 20 | 23 | 160 | 32 | 20 | 0 | 0 | 0.24904 | 0.1054 | 0.064008 | 36.1265 | 44.5938 | 28.5385 | 18.1604 | 45 | 0.3 | 50000 | 20 | 33 | 0 | 100000 | 20 | 23 | 0 | 150000 | 20 | 18 | 0 | 200000 | 20 | 16 | 0 | 0 | 0 | 0 | 0 | 0.90633 | 0.040289 | 0.90722 | 0.044424 | 0 | 0 | 0 | 0 | 0.60339 | 0.63448 | 0.87558 | 0.8105 | 0 | 0 | 0 | 0 | 0.30227 | 0.8886 | 0.93861 | 1.2429 | 0 | 0 | 0 | 0 | 0.036719 | 1.1041 | 1.1047 | 1.5376
3 | 60 | 277.0401 | 1363.6435 | 0.21564 | 15.702 | 8 | 0 | 0 | 2 | 10 | 0 | 0 | 500 | 2 | 3 | 45 | 0.3 | 0 | 1.7164 | 0.53498 | 0.074758 | 0.023904 | 1.484 | 0.70191 | 2.7364 | 0.65114 | 1.2003 | 21.0761 | 0.57936 | 45 | 0.3 | 3 | 3 | 10 | 32 | 20 | 0 | 0.043535 | 0.010343 | 0.0016696 | 36.0397 | 20.5412 | 14.5553 | 9.4095 | 45 | 0.3 | 100000 | 20 | 23 | 160 | 32 | 20 | 0 | 0 | 0.24938 | 0.1057 | 0.064311 | 36.234 | 44.7382 | 28.4853 | 18.1514 | 45 | 0.3 | 50000 | 20 | 33 | 0 | 100000 | 20 | 23 | 0 | 150000 | 20 | 18 | 0 | 200000 | 20 | 16 | 0 | 0 | 0 | 0 | 0 | 0.90592 | 0.040187 | 0.90681 | 0.044332 | 0 | 0 | 0 | 0 | 0.60321 | 0.63402 | 0.87513 | 0.81029 | 0 | 0 | 0 | 0 | 0.30245 | 0.8883 | 0.93837 | 1.2426 | 0 | 0 | 0 | 0 | 0.036898 | 1.1039 | 1.1045 | 1.5374
3 | 60 | 277.0401 | 1363.6435 | 0.21564 | 15.702 | 8 | 0 | 0 | 3 | 10 | 0 | 0 | 500 | 2 | 3 | 45 | 0.3 | 0 | 1.7142 | 0.53787 | 0.070284 | 0.021308 | 1.4757 | 0.65354 | 2.6849 | 0.63892 | 1.2061 | 21.0095 | 0.58049 | 45 | 0.3 | 3 | 3 | 10 | 32 | 20 | 0 | 0.04401 | 0.010545 | 0.001366 | 36.1339 | 20.5034 | 14.9794 | 9.8171 | 45 | 0.3 | 100000 | 20 | 23 | 160 | 32 | 20 | 0 | 0 | 0.24971 | 0.10584 | 0.064341 | 36.222 | 44.6061 | 28.535 | 18.1147 | 45 | 0.3 | 50000 | 20 | 33 | 0 | 100000 | 20 | 23 | 0 | 150000 | 20 | 18 | 0 | 200000 | 20 | 16 | 0 | 0 | 0 | 0 | 0 | 0.90576 | 0.039856 | 0.90664 | 0.043974 | 0 | 0 | 0 | 0 | 0.60321 | 0.63397 | 0.87509 | 0.81025 | 0 | 0 | 0 | 0 | 0.3024 | 0.88817 | 0.93824 | 1.2426 | 0 | 0 | 0 | 0 | 0.037 | 1.1038 | 1.1044 | 1.5373
3 | 60 | 277.0401 | 1363.6435 | 0.21564 | 15.702 | 8 | 0 | 0 | 4 | 10 | 0 | 0 | 500 | 2 | 3 | 45 | 0.3 | 0 | 1.7156 | 0.52613 | 0.074693 | 0.024198 | 1.4843 | 0.68833 | 3.0537 | 0.63813 | 1.1813 | 21.0122 | 0.57144 | 45 | 0.3 | 3 | 3 | 10 | 32 | 20 | 0 | 0.043501 | 0.010364 | 0.0015144 | 36.3819 | 20.941 | 15.1374 | 9.564 | 45 | 0.3 | 100000 | 20 | 23 | 160 | 32 | 20 | 0 | 0 | 0.25031 | 0.106 | 0.064515 | 36.2095 | 44.593 | 28.5996 | 18.2034 | 45 | 0.3 | 50000 | 20 | 33 | 0 | 100000 | 20 | 23 | 0 | 150000 | 20 | 18 | 0 | 200000 | 20 | 16 | 0 | 0 | 0 | 0 | 0 | 0.90553 | 0.039779 | 0.90641 | 0.043901 | 0 | 0 | 0 | 0 | 0.60321 | 0.63371 | 0.8749 | 0.81005 | 0 | 0 | 0 | 0 | 0.3024 | 0.88799 | 0.93807 | 1.2426 | 0 | 0 | 0 | 0 | 0.037025 | 1.1037 | 1.1044 | 1.5373
3 | 60 | 277.0401 | 1363.6435 | 0.21564 | 15.702 | 8 | 0 | 0 | 5 | 10 | 0 | 0 | 500 | 2 | 3 | 45 | 0.3 | 0 | 1.7147 | 0.53333 | 0.069785 | 0.023238 | 1.4837 | 0.75601 | 2.7356 | 0.63649 | 1.1961 | 21.129 | 0.5809 | 45 | 0.3 | 3 | 3 | 10 | 32 | 20 | 0 | 0.045098 | 0.010404 | 0.0015384 | 35.8009 | 20.2829 | 14.452 | 9.0922 | 45 | 0.3 | 100000 | 20 | 23 | 160 | 32 | 20 | 0 | 0 | 0.24985 | 0.10563 | 0.06416 | 36.2516 | 44.532 | 28.4564 | 18.0695 | 45 | 0.3 | 50000 | 20 | 33 | 0 | 100000 | 20 | 23 | 0 | 150000 | 20 | 18 | 0 | 200000 | 20 | 16 | 0 | 0 | 0 | 0 | 0 | 0.90538 | 0.039754 | 0.90625 | 0.04388 | 0 | 0 | 0 | 0 | 0.60314 | 0.63361 | 0.87478 | 0.81003 | 0 | 0 | 0 | 0 | 0.30247 | 0.88802 | 0.93812 | 1.2425 | 0 | 0 | 0 | 0 | 0.037051 | 1.1037 | 1.1043 | 1.5372
3 | 60 | 277.0401 | 1363.6435 | 0.21564 | 15.702 | 8 | 0 | 0 | 6 | 10 | 0 | 0 | 500 | 2 | 3 | 45 | 0.3 | 0 | 1.7147 | 0.53606 | 0.076167 | 0.020165 | 1.4847 | 0.71653 | 2.7227 | 0.64203 | 1.2039 | 21.0925 | 0.58772 | 45 | 0.3 | 3 | 3 | 10 | 32 | 20 | 0 | 0.045766 | 0.010593 | 0.0017018 | 36.1476 | 20.017 | 14.3217 | 9.0439 | 45 | 0.3 | 100000 | 20 | 23 | 160 | 32 | 20 | 0 | 0 | 0.24943 | 0.1055 | 0.064134 | 36.2026 | 44.609 | 28.3506 | 18.1133 | 45 | 0.3 | 50000 | 20 | 33 | 0 | 100000 | 20 | 23 | 0 | 150000 | 20 | 18 | 0 | 200000 | 20 | 16 | 0 | 0 | 0 | 0 | 0 | 0.90546 | 0.039805 | 0.90633 | 0.043932 | 0 | 0 | 0 | 0 | 0.60321 | 0.63374 | 0.87492 | 0.81007 | 0 | 0 | 0 | 0 | 0.30242 | 0.88802 | 0.9381 | 1.2426 | 0 | 0 | 0 | 0 | 0.036923 | 1.1037 | 1.1043 | 1.5374
3 | 60 | 277.0401 | 1363.6435 | 0.21564 | 15.702 | 8 | 0 | 0 | 7 | 10 | 0 | 0 | 500 | 2 | 3 | 45 | 0.3 | 0 | 1.716 | 0.53473 | 0.072307 | 0.02057 | 1.4867 | 0.70071 | 2.6377 | 0.63627 | 1.1987 | 21.2052 | 0.57502 | 45 | 0.3 | 3 | 3 | 10 | 32 | 20 | 0 | 0.042851 | 0.010307 | 0.0016656 | 36.0879 | 20.5699 | 14.8095 | 9.9538 | 45 | 0.3 | 100000 | 20 | 23 | 160 | 32 | 20 | 0 | 0 | 0.24972 | 0.10563 | 0.06429 | 36.1157 | 44.6566 | 28.4079 | 18.1067 | 45 | 0.3 | 50000 | 20 | 33 | 0 | 100000 | 20 | 23 | 0 | 150000 | 20 | 18 | 0 | 200000 | 20 | 16 | 0 | 0 | 0 | 0 | 0 | 0.90546 | 0.03983 | 0.90633 | 0.043961 | 0 | 0 | 0 | 0 | 0.60316 | 0.63371 | 0.87487 | 0.81009 | 0 | 0 | 0 | 0 | 0.30242 | 0.88799 | 0.93808 | 1.2425 | 0 | 0 | 0 | 0 | 0.036949 | 1.1037 | 1.1043 | 1.5373
3 | 60 | 277.0401 | 1363.6435 | 0.21564 | 15.702 | 8 | 0 | 0 | 8 | 10 | 0 | 0 | 500 | 2 | 3 | 45 | 0.3 | 0 | 1.7164 | 0.53765 | 0.067944 | 0.028764 | 1.4967 | 0.75184 | 2.8747 | 0.64754 | 1.2048 | 21.0259 | 0.58058 | 45 | 0.3 | 3 | 3 | 10 | 32 | 20 | 0 | 0.042594 | 0.010268 | 0.0016935 | 35.9461 | 21.0577 | 14.8182 | 9.3531 | 45 | 0.3 | 100000 | 20 | 23 | 160 | 32 | 20 | 0 | 0 | 0.24939 | 0.10561 | 0.064198 | 36.2415 | 44.5335 | 28.6557 | 18.1615 | 45 | 0.3 | 50000 | 20 | 33 | 0 | 100000 | 20 | 23 | 0 | 150000 | 20 | 18 | 0 | 200000 | 20 | 16 | 0 | 0 | 0 | 0 | 0 | 0.90508 | 0.039422 | 0.90593 | 0.043529 | 0 | 0 | 0 | 0 | 0.60316 | 0.63351 | 0.87472 | 0.80993 | 0 | 0 | 0 | 0 | 0.30252 | 0.88781 | 0.93794 | 1.2424 | 0 | 0 | 0 | 0 | 0.037102 | 1.1036 | 1.1042 | 1.5372
3 | 60 | 277.0401 | 1363.6435 | 0.21564 | 15.702 | 8 | 0 | 0 | 9 | 10 | 0 | 0 | 500 | 2 | 3 | 45 | 0.3 | 0 | 1.7151 | 0.53414 | 0.072639 | 0.020545 | 1.4671 | 0.66043 | 2.8435 | 0.6404 | 1.1982 | 21.1519 | 0.56861 | 45 | 0.3 | 3 | 3 | 10 | 32 | 20 | 0 | 0.042997 | 0.010475 | 0.0015125 | 36.0075 | 20.8859 | 14.794 | 9.8449 | 45 | 0.3 | 100000 | 20 | 23 | 160 | 32 | 20 | 0 | 0 | 0.24974 | 0.1057 | 0.064232 | 36.1757 | 44.6175 | 28.4526 | 18.2268 | 45 | 0.3 | 50000 | 20 | 33 | 0 | 100000 | 20 | 23 | 0 | 150000 | 20 | 18 | 0 | 200000 | 20 | 16 | 0 | 0 | 0 | 0 | 0 | 0.90477 | 0.039524 | 0.90563 | 0.043656 | 0 | 0 | 0 | 0 | 0.60311 | 0.6333 | 0.87454 | 0.80981 | 0 | 0 | 0 | 0 | 0.30255 | 0.88774 | 0.93788 | 1.2423 | 0 | 0 | 0 | 0 | 0.037153 | 1.1035 | 1.1042 | 1.5371
3 | 60 | 277.0401 | 1363.6435 | 0.21564 | 15.702 | 8 | 0 | 0 | 10 | 10 | 0 | 0 | 500 | 2 | 3 | 45 | 0.3 | 0 | 1.7142 | 0.5288 | 0.075708 | 0.015111 | 1.494 | 0.73521 | 2.8824 | 0.62855 | 1.1878 | 21.0915 | 0.57877 | 45 | 0.3 | 3 | 3 | 10 | 32 | 20 | 0 | 0.044213 | 0.010504 | 0.0017986 | 35.7826 | 20.7701 | 14.5585 | 9.6271 | 45 | 0.3 | 100000 | 20 | 23 | 160 | 32 | 20 | 0 | 0 | 0.25007 | 0.10596 | 0.0645 | 36.2178 | 44.6044 | 28.6674 | 18.2218 | 45 | 0.3 | 50000 | 20 | 33 | 0 | 100000 | 20 | 23 | 0 | 150000 | 20 | 18 | 0 | 200000 | 20 | 16 | 0 | 0 | 0 | 0 | 0 | 0.90495 | 0.039269 | 0.9058 | 0.043367 | 0 | 0 | 0 | 0 | 0.60314 | 0.6333 | 0.87456 | 0.80979 | 0 | 0 | 0 | 0 | 0.30252 | 0.88763 | 0.93777 | 1.2423 | 0 | 0 | 0 | 0 | 0.037153 | 1.1035 | 1.1041 | 1.5371
3 | 60 | 277.0401 | 1363.6435 | 0.21564 | 15.702 | 9 | 0 | 0 | 1 | 10 | 0 | 0 | 500 | 2 | 3 | 45 | 0.3 | 0 | 1.7178 | 0.54369 | 0.079005 | 0.018761 | 1.496 | 0.67428 | 2.7735 | 0.65417 | 1.2212 | 21.3159 | 0.58629 | 45 | 0.3 | 3 | 3 | 10 | 32 | 20 | 0 | 0.047489 | 0.010866 | 0.0015869 | 35.8684 | 20.2583 | 14.3137 | 9.3905 | 45 | 0.3 | 100000 | 20 | 23 | 160 | 32 | 20 | 0 | 0 | 0.25411 | 0.10728 | 0.064994 | 36.0356 | 44.3506 | 28.2535 | 18.029 | 45 | 0.3 | 50000 | 20 | 33 | 0 | 100000 | 20 | 23 | 0 | 150000 | 20 | 18 | 0 | 200000 | 20 | 16 | 0 | 0 | 0 | 0 | 0 | 0.9013 | 0.034552 | 0.90196 | 0.038317 | 0 | 0 | 0 | 0 | 0.60446 | 0.62927 | 0.87256 | 0.80551 | 0 | 0 | 0 | 0 | 0.30505 | 0.88552 | 0.93659 | 1.239 | 0 | 0 | 0 | 0 | 0.040034 | 1.1028 | 1.1035 | 1.5345
3 | 60 | 277.0401 | 1363.6435 | 0.21564 | 15.702 | 9 | 0 | 0 | 2 | 10 | 0 | 0 | 500 | 2 | 3 | 45 | 0.3 | 0 | 1.7164 | 0.54461 | 0.0763 | 0.025572 | 1.4869 | 0.64516 | 2.7927 | 0.65779 | 1.2236 | 21.1378 | 0.58505 | 45 | 0.3 | 3 | 3 | 10 | 32 | 20 | 0 | 0.045463 | 0.010704 | 0.001392 | 35.975 | 20.5741 | 14.6935 | 9.6253 | 45 | 0.3 | 100000 | 20 | 23 | 160 | 32 | 20 | 0 | 0 | 0.25432 | 0.1072 | 0.064974 | 36.0108 | 44.2776 | 28.3439 | 17.9993 | 45 | 0.3 | 50000 | 20 | 33 | 0 | 100000 | 20 | 23 | 0 | 150000 | 20 | 18 | 0 | 200000 | 20 | 16 | 0 | 0 | 0 | 0 | 0 | 0.9011 | 0.034628 | 0.90176 | 0.03841 | 0 | 0 | 0 | 0 | 0.60441 | 0.6292 | 0.87247 | 0.80549 | 0 | 0 | 0 | 0 | 0.30505 | 0.88542 | 0.93649 | 1.239 | 0 | 0 | 0 | 0 | 0.04006 | 1.1027 | 1.1034 | 1.5345
3 | 60 | 277.0401 | 1363.6435 | 0.21564 | 15.702 | 9 | 0 | 0 | 3 | 10 | 0 | 0 | 500 | 2 | 3 | 45 | 0.3 | 0 | 1.7178 | 0.54643 | 0.078886 | 0.021159 | 1.4705 | 0.63592 | 2.8832 | 0.66231 | 1.2275 | 21.1668 | 0.58066 | 45 | 0.3 | 3 | 3 | 10 | 32 | 20 | 0 | 0.046404 | 0.010754 | 0.0010567 | 36.0027 | 20.2099 | 14.5254 | 9.5473 | 45 | 0.3 | 100000 | 20 | 23 | 160 | 32 | 20 | 0 | 0 | 0.25431 | 0.10736 | 0.065153 | 36.0565 | 44.4843 | 28.3413 | 18.1623 | 45 | 0.3 | 50000 | 20 | 33 | 0 | 100000 | 20 | 23 | 0 | 150000 | 20 | 18 | 0 | 200000 | 20 | 16 | 0 | 0 | 0 | 0 | 0 | 0.90082 | 0.034526 | 0.90148 | 0.038309 | 0 | 0 | 0 | 0 | 0.60431 | 0.62892 | 0.8722 | 0.80535 | 0 | 0 | 0 | 0 | 0.3051 | 0.88514 | 0.93624 | 1.2389 | 0 | 0 | 0 | 0 | 0.040238 | 1.1026 | 1.1033 | 1.5343
3 | 60 | 277.0401 | 1363.6435 | 0.21564 | 15.702 | 9 | 0 | 0 | 4 | 10 | 0 | 0 | 500 | 2 | 3 | 45 | 0.3 | 0 | 1.7191 | 0.5424 | 0.077035 | 0.022497 | 1.4859 | 0.70083 | 2.6327 | 0.6509 | 1.217 | 21.0401 | 0.59745 | 45 | 0.3 | 3 | 3 | 10 | 32 | 20 | 0 | 0.044731 | 0.010527 | 0.001444 | 36.1034 | 21.0894 | 14.8058 | 9.5686 | 45 | 0.3 | 100000 | 20 | 23 | 160 | 32 | 20 | 0 | 0 | 0.25456 | 0.1075 | 0.065196 | 36.0426 | 44.482 | 28.425 | 17.9788 | 45 | 0.3 | 50000 | 20 | 33 | 0 | 100000 | 20 | 23 | 0 | 150000 | 20 | 18 | 0 | 200000 | 20 | 16 | 0 | 0 | 0 | 0 | 0 | 0.90089 | 0.034348 | 0.90155 | 0.038108 | 0 | 0 | 0 | 0 | 0.60428 | 0.62876 | 0.87207 | 0.80525 | 0 | 0 | 0 | 0 | 0.30513 | 0.88511 | 0.93623 | 1.2388 | 0 | 0 | 0 | 0 | 0.040213 | 1.1025 | 1.1032 | 1.5343
3 | 60 | 277.0401 | 1363.6435 | 0.21564 | 15.702 | 9 | 0 | 0 | 5 | 10 | 0 | 0 | 500 | 2 | 3 | 45 | 0.3 | 0 | 1.7196 | 0.54833 | 0.079538 | 0.026016 | 1.4937 | 0.74599 | 2.8669 | 0.66223 | 1.2311 | 21.1436 | 0.59917 | 45 | 0.3 | 3 | 3 | 10 | 32 | 20 | 0 | 0.044296 | 0.010824 | 0.0017162 | 35.6154 | 20.9274 | 15.0993 | 9.8224 | 45 | 0.3 | 100000 | 20 | 23 | 160 | 32 | 20 | 0 | 0 | 0.25485 | 0.10756 | 0.065323 | 36.0811 | 44.4998 | 28.3423 | 17.9956 | 45 | 0.3 | 50000 | 20 | 33 | 0 | 100000 | 20 | 23 | 0 | 150000 | 20 | 18 | 0 | 200000 | 20 | 16 | 0 | 0 | 0 | 0 | 0 | 0.90059 | 0.03422 | 0.90124 | 0.037979 | 0 | 0 | 0 | 0 | 0.60421 | 0.62882 | 0.87205 | 0.80535 | 0 | 0 | 0 | 0 | 0.3051 | 0.88506 | 0.93617 | 1.2388 | 0 | 0 | 0 | 0 | 0.040162 | 1.1024 | 1.1032 | 1.5344
3 | 60 | 277.0401 | 1363.6435 | 0.21564 | 15.702 | 9 | 0 | 0 | 6 | 10 | 0 | 0 | 500 | 2 | 3 | 45 | 0.3 | 0 | 1.7191 | 0.54323 | 0.07316 | 0.016961 | 1.4806 | 0.71613 | 2.7155 | 0.64429 | 1.2173 | 21.0351 | 0.5882 | 45 | 0.3 | 3 | 3 | 10 | 32 | 20 | 0 | 0.045328 | 0.010749 | 0.0015355 | 36.0966 | 20.4916 | 14.8456 | 9.7508 | 45 | 0.3 | 100000 | 20 | 23 | 160 | 32 | 20 | 0 | 0 | 0.25502 | 0.10746 | 0.065079 | 36.0876 | 44.5106 | 28.3696 | 18.0021 | 45 | 0.3 | 50000 | 20 | 33 | 0 | 100000 | 20 | 23 | 0 | 150000 | 20 | 18 | 0 | 200000 | 20 | 16 | 0 | 0 | 0 | 0 | 0 | 0.90054 | 0.034399 | 0.90119 | 0.038179 | 0 | 0 | 0 | 0 | 0.60418 | 0.62874 | 0.87198 | 0.80531 | 0 | 0 | 0 | 0 | 0.3051 | 0.88496 | 0.93607 | 1.2388 | 0 | 0 | 0 | 0 | 0.040213 | 1.1024 | 1.1031 | 1.5343
3 | 60 | 277.0401 | 1363.6435 | 0.21564 | 15.702 | 9 | 0 | 0 | 7 | 10 | 0 | 0 | 500 | 2 | 3 | 45 | 0.3 | 0 | 1.7191 | 0.54506 | 0.073083 | 0.023691 | 1.4787 | 0.73107 | 2.9627 | 0.65518 | 1.222 | 20.9947 | 0.58893 | 45 | 0.3 | 3 | 3 | 10 | 32 | 20 | 0 | 0.044738 | 0.010649 | 0.0015305 | 36.5913 | 20.7361 | 14.5561 | 9.2762 | 45 | 0.3 | 100000 | 20 | 23 | 160 | 32 | 20 | 0 | 0 | 0.25432 | 0.10743 | 0.065109 | 35.9509 | 44.4718 | 28.3431 | 18.1501 | 45 | 0.3 | 50000 | 20 | 33 | 0 | 100000 | 20 | 23 | 0 | 150000 | 20 | 18 | 0 | 200000 | 20 | 16 | 0 | 0 | 0 | 0 | 0 | 0.90054 | 0.034373 | 0.90119 | 0.038151 | 0 | 0 | 0 | 0 | 0.60418 | 0.62861 | 0.87189 | 0.80521 | 0 | 0 | 0 | 0 | 0.30505 | 0.88488 | 0.93599 | 1.2388 | 0 | 0 | 0 | 0 | 0.040264 | 1.1024 | 1.1032 | 1.5343
3 | 60 | 277.0401 | 1363.6435 | 0.21564 | 15.702 | 9 | 0 | 0 | 8 | 10 | 0 | 0 | 500 | 2 | 3 | 45 | 0.3 | 0 | 1.7173 | 0.54351 | 0.079046 | 0.027267 | 1.4828 | 0.61995 | 2.9066 | 0.66544 | 1.2222 | 21.1032 | 0.58 | 45 | 0.3 | 3 | 3 | 10 | 32 | 20 | 0 | 0.045127 | 0.010731 | 0.0014202 | 36.1572 | 20.4833 | 14.8998 | 9.6966 | 45 | 0.3 | 100000 | 20 | 23 | 160 | 32 | 20 | 0 | 0 | 0.25458 | 0.10768 | 0.065379 | 36.1074 | 44.5057 | 28.437 | 18.2415 | 45 | 0.3 | 50000 | 20 | 33 | 0 | 100000 | 20 | 23 | 0 | 150000 | 20 | 18 | 0 | 200000 | 20 | 16 | 0 | 0 | 0 | 0 | 0 | 0.90036 | 0.034246 | 0.90101 | 0.038017 | 0 | 0 | 0 | 0 | 0.60413 | 0.62861 | 0.87185 | 0.80525 | 0 | 0 | 0 | 0 | 0.3051 | 0.88491 | 0.93603 | 1.2388 | 0 | 0 | 0 | 0 | 0.040213 | 1.1024 | 1.1031 | 1.5343
3 | 60 | 277.0401 | 1363.6435 | 0.21564 | 15.702 | 9 | 0 | 0 | 9 | 10 | 0 | 0 | 500 | 2 | 3 | 45 | 0.3 | 0 | 1.7178 | 0.54211 | 0.082561 | 0.024562 | 1.4808 | 0.59376 | 2.8569 | 0.6619 | 1.2194 | 21.1423 | 0.58437 | 45 | 0.3 | 3 | 3 | 10 | 32 | 20 | 0 | 0.045652 | 0.010897 | 0.0017713 | 35.6936 | 21.1607 | 14.7602 | 9.4437 | 45 | 0.3 | 100000 | 20 | 23 | 160 | 32 | 20 | 0 | 0 | 0.25446 | 0.10754 | 0.065181 | 36.1727 | 44.5621 | 28.3382 | 18.1436 | 45 | 0.3 | 50000 | 20 | 33 | 0 | 100000 | 20 | 23 | 0 | 150000 | 20 | 18 | 0 | 200000 | 20 | 16 | 0 | 0 | 0 | 0 | 0 | 0.90036 | 0.034297 | 0.90101 | 0.038074 | 0 | 0 | 0 | 0 | 0.60416 | 0.62864 | 0.87189 | 0.80525 | 0 | 0 | 0 | 0 | 0.305 | 0.88478 | 0.93587 | 1.2388 | 0 | 0 | 0 | 0 | 0.040315 | 1.1022 | 1.1029 | 1.5342
3 | 60 | 277.0401 | 1363.6435 | 0.21564 | 15.702 | 9 | 0 | 0 | 10 | 10 | 0 | 0 | 500 | 2 | 3 | 45 | 0.3 | 0 | 1.7164 | 0.54248 | 0.081103 | 0.024122 | 1.4883 | 0.68163 | 2.6375 | 0.65781 | 1.2205 | 20.9606 | 0.60061 | 45 | 0.3 | 3 | 3 | 10 | 32 | 20 | 0 | 0.045216 | 0.010765 | 0.0017315 | 36.2959 | 20.7663 | 14.7691 | 9.6668 | 45 | 0.3 | 100000 | 20 | 23 | 160 | 32 | 20 | 0 | 0 | 0.2544 | 0.10743 | 0.065134 | 35.9973 | 44.4769 | 28.4163 | 18.2453 | 45 | 0.3 | 50000 | 20 | 33 | 0 | 100000 | 20 | 23 | 0 | 150000 | 20 | 18 | 0 | 200000 | 20 | 16 | 0 | 0 | 0 | 0 | 0 | 0.90049 | 0.034322 | 0.90114 | 0.038097 | 0 | 0 | 0 | 0 | 0.60411 | 0.62853 | 0.87178 | 0.80521 | 0 | 0 | 0 | 0 | 0.30505 | 0.8847 | 0.93582 | 1.2388 | 0 | 0 | 0 | 0 | 0.040289 | 1.1023 | 1.103 | 1.5343
3 | 60 | 277.0401 | 1363.6435 | 0.21564 | 15.702 | 10 | 0 | 0 | 1 | 10 | 0 | 0 | 500 | 2 | 3 | 45 | 0.3 | 0 | 1.7178 | 0.54356 | 0.073788 | 0.022366 | 1.5066 | 0.78052 | 2.7733 | 0.65046 | 1.2193 | 21.2373 | 0.58922 | 45 | 0.3 | 3 | 3 | 10 | 32 | 20 | 0 | 0.045048 | 0.010797 | 0.0017155 | 36.2553 | 20.8385 | 14.8103 | 9.6207 | 45 | 0.3 | 100000 | 20 | 23 | 160 | 32 | 20 | 0 | 0 | 0.25436 | 0.1073 | 0.065 | 36.0697 | 44.3374 | 28.3195 | 17.9936 | 45 | 0.3 | 50000 | 20 | 33 | 0 | 100000 | 20 | 23 | 0 | 150000 | 20 | 18 | 0 | 200000 | 20 | 16 | 0 | 0 | 0 | 0 | 0 | 0.90156 | 0.035317 | 0.90225 | 0.039153 | 0 | 0 | 0 | 0 | 0.60426 | 0.6295 | 0.87259 | 0.80586 | 0 | 0 | 0 | 0 | 0.30492 | 0.88562 | 0.93664 | 1.2392 | 0 | 0 | 0 | 0 | 0.039881 | 1.1028 | 1.1035 | 1.5346
3 | 60 | 277.0401 | 1363.6435 | 0.21564 | 15.702 | 10 | 0 | 0 | 2 | 10 | 0 | 0 | 500 | 2 | 3 | 45 | 0.3 | 0 | 1.7187 | 0.54701 | 0.079895 | 0.024619 | 1.4852 | 0.73783 | 2.8536 | 0.65974 | 1.2281 | 21.0266 | 0.60168 | 45 | 0.3 | 3 | 3 | 10 | 32 | 20 | 0 | 0.04706 | 0.010942 | 0.0016007 | 36.0751 | 20.264 | 14.2202 | 9.5231 | 45 | 0.3 | 100000 | 20 | 23 | 160 | 32 | 20 | 0 | 0 | 0.2549 | 0.10748 | 0.065161 | 36.1323 | 44.3417 | 28.3268 | 18.0724 | 45 | 0.3 | 50000 | 20 | 33 | 0 | 100000 | 20 | 23 | 0 | 150000 | 20 | 18 | 0 | 200000 | 20 | 16 | 0 | 0 | 0 | 0 | 0 | 0.90128 | 0.035291 | 0.90197 | 0.039137 | 0 | 0 | 0 | 0 | 0.60426 | 0.6293 | 0.87244 | 0.80569 | 0 | 0 | 0 | 0 | 0.30492 | 0.88549 | 0.93652 | 1.2392 | 0 | 0 | 0 | 0 | 0.040009 | 1.1026 | 1.1033 | 1.5345
3 | 60 | 277.0401 | 1363.6435 | 0.21564 | 15.702 | 10 | 0 | 0 | 3 | 10 | 0 | 0 | 500 | 2 | 3 | 45 | 0.3 | 0 | 1.7187 | 0.54693 | 0.082684 | 0.02113 | 1.4877 | 0.74139 | 2.7515 | 0.65867 | 1.2288 | 21.0974 | 0.60055 | 45 | 0.3 | 3 | 3 | 10 | 32 | 20 | 0 | 0.044565 | 0.010679 | 0.0015536 | 35.7316 | 20.5246 | 14.8213 | 9.6789 | 45 | 0.3 | 100000 | 20 | 23 | 160 | 32 | 20 | 0 | 0 | 0.25458 | 0.10769 | 0.065441 | 36.1632 | 44.4843 | 28.4843 | 18.2494 | 45 | 0.3 | 50000 | 20 | 33 | 0 | 100000 | 20 | 23 | 0 | 150000 | 20 | 18 | 0 | 200000 | 20 | 16 | 0 | 0 | 0 | 0 | 0 | 0.90097 | 0.035113 | 0.90165 | 0.038952 | 0 | 0 | 0 | 0 | 0.60423 | 0.62912 | 0.87229 | 0.80557 | 0 | 0 | 0 | 0 | 0.30495 | 0.88531 | 0.93636 | 1.2391 | 0 | 0 | 0 | 0 | 0.040034 | 1.1025 | 1.1032 | 1.5345
3 | 60 | 277.0401 | 1363.6435 | 0.21564 | 15.702 | 10 | 0 | 0 | 4 | 10 | 0 | 0 | 500 | 2 | 3 | 45 | 0.3 | 0 | 1.7173 | 0.54999 | 0.08247 | 0.02175 | 1.4744 | 0.69077 | 2.9201 | 0.66407 | 1.2364 | 20.9435 | 0.59852 | 45 | 0.3 | 3 | 3 | 10 | 32 | 20 | 0 | 0.046626 | 0.010845 | 0.0017272 | 35.6279 | 20.2387 | 14.2861 | 9.1915 | 45 | 0.3 | 100000 | 20 | 23 | 160 | 32 | 20 | 0 | 0 | 0.25467 | 0.10771 | 0.065335 | 36.1619 | 44.4732 | 28.5001 | 18.2355 | 45 | 0.3 | 50000 | 20 | 33 | 0 | 100000 | 20 | 23 | 0 | 150000 | 20 | 18 | 0 | 200000 | 20 | 16 | 0 | 0 | 0 | 0 | 0 | 0.90074 | 0.035215 | 0.90143 | 0.039075 | 0 | 0 | 0 | 0 | 0.60426 | 0.62899 | 0.87222 | 0.80545 | 0 | 0 | 0 | 0 | 0.30495 | 0.88519 | 0.93624 | 1.239 | 0 | 0 | 0 | 0 | 0.040034 | 1.1025 | 1.1032 | 1.5345
3 | 60 | 277.0401 | 1363.6435 | 0.21564 | 15.702 | 10 | 0 | 0 | 5 | 10 | 0 | 0 | 500 | 2 | 3 | 45 | 0.3 | 0 | 1.7196 | 0.55192 | 0.082104 | 0.029145 | 1.4876 | 0.73058 | 2.8068 | 0.67499 | 1.2404 | 21.0384 | 0.60117 | 45 | 0.3 | 3 | 3 | 10 | 32 | 20 | 0 | 0.046116 | 0.010729 | 0.0016356 | 35.7561 | 20.4107 | 14.5695 | 9.1687 | 45 | 0.3 | 100000 | 20 | 23 | 160 | 32 | 20 | 0 | 0 | 0.25438 | 0.10764 | 0.065223 | 36.1662 | 44.4723 | 28.4307 | 18.1824 | 45 | 0.3 | 50000 | 20 | 33 | 0 | 100000 | 20 | 23 | 0 | 150000 | 20 | 18 | 0 | 200000 | 20 | 16 | 0 | 0 | 0 | 0 | 0 | 0.90082 | 0.035062 | 0.9015 | 0.038902 | 0 | 0 | 0 | 0 | 0.60413 | 0.62902 | 0.87215 | 0.80558 | 0 | 0 | 0 | 0 | 0.30495 | 0.88514 | 0.93619 | 1.239 | 0 | 0 | 0 | 0 | 0.04006 | 1.1024 | 1.1032 | 1.5345
3 | 60 | 277.0401 | 1363.6435 | 0.21564 | 15.702 | 10 | 0 | 0 | 6 | 10 | 0 | 0 | 500 | 2 | 3 | 45 | 0.3 | 0 | 1.7191 | 0.55017 | 0.082231 | 0.021459 | 1.4795 | 0.69654 | 2.586 | 0.66471 | 1.2357 | 21.117 | 0.59639 | 45 | 0.3 | 3 | 3 | 10 | 32 | 20 | 0 | 0.046999 | 0.010815 | 0.0013363 | 36.0958 | 20.7079 | 14.1687 | 9.0292 | 45 | 0.3 | 100000 | 20 | 23 | 160 | 32 | 20 | 0 | 0 | 0.25451 | 0.10756 | 0.065135 | 36.1536 | 44.391 | 28.4219 | 18.1727 | 45 | 0.3 | 50000 | 20 | 33 | 0 | 100000 | 20 | 23 | 0 | 150000 | 20 | 18 | 0 | 200000 | 20 | 16 | 0 | 0 | 0 | 0 | 0 | 0.90069 | 0.035113 | 0.90137 | 0.038964 | 0 | 0 | 0 | 0 | 0.60408 | 0.62887 | 0.872 | 0.8055 | 0 | 0 | 0 | 0 | 0.30492 | 0.88501 | 0.93606 | 1.239 | 0 | 0 | 0 | 0 | 0.040162 | 1.1023 | 1.1031 | 1.5344
3 | 60 | 277.0401 | 1363.6435 | 0.21564 | 15.702 | 10 | 0 | 0 | 7 | 10 | 0 | 0 | 500 | 2 | 3 | 45 | 0.3 | 0 | 1.7178 | 0.54423 | 0.081121 | 0.030441 | 1.4787 | 0.66512 | 2.8325 | 0.67105 | 1.2249 | 21.0704 | 0.58557 | 45 | 0.3 | 3 | 3 | 10 | 32 | 20 | 0 | 0.044824 | 0.010713 | 0.0016898 | 36.6189 | 20.9461 | 14.9839 | 9.6306 | 45 | 0.3 | 100000 | 20 | 23 | 160 | 32 | 20 | 0 | 0 | 0.25461 | 0.10745 | 0.065011 | 36.2107 | 44.3608 | 28.3353 | 18.0759 | 45 | 0.3 | 50000 | 20 | 33 | 0 | 100000 | 20 | 23 | 0 | 150000 | 20 | 18 | 0 | 200000 | 20 | 16 | 0 | 0 | 0 | 0 | 0 | 0.90046 | 0.035087 | 0.90114 | 0.038946 | 0 | 0 | 0 | 0 | 0.60408 | 0.62887 | 0.872 | 0.8055 | 0 | 0 | 0 | 0 | 0.30492 | 0.88501 | 0.93606 | 1.239 | 0 | 0 | 0 | 0 | 0.040162 | 1.1024 | 1.1031 | 1.5344
3 | 60 | 277.0401 | 1363.6435 | 0.21564 | 15.702 | 10 | 0 | 0 | 8 | 10 | 0 | 0 | 500 | 2 | 3 | 45 | 0.3 | 0 | 1.7213 | 0.54147 | 0.076292 | 0.021917 | 1.4896 | 0.71515 | 2.5593 | 0.64608 | 1.2131 | 21.2705 | 0.58422 | 45 | 0.3 | 3 | 3 | 10 | 32 | 20 | 0 | 0.046072 | 0.010887 | 0.0018464 | 35.3294 | 20.5985 | 14.5706 | 9.1644 | 45 | 0.3 | 100000 | 20 | 23 | 160 | 32 | 20 | 0 | 0 | 0.25467 | 0.10761 | 0.065195 | 36.0992 | 44.4847 | 28.3379 | 18.266 | 45 | 0.3 | 50000 | 20 | 33 | 0 | 100000 | 20 | 23 | 0 | 150000 | 20 | 18 | 0 | 200000 | 20 | 16 | 0 | 0 | 0 | 0 | 0 | 0.90079 | 0.035062 | 0.90147 | 0.038904 | 0 | 0 | 0 | 0 | 0.604 | 0.62879 | 0.87189 | 0.8055 | 0 | 0 | 0 | 0 | 0.30492 | 0.88498 | 0.93604 | 1.239 | 0 | 0 | 0 | 0 | 0.04006 | 1.1022 | 1.1029 | 1.5345
3 | 60 | 277.0401 | 1363.6435 | 0.21564 | 15.702 | 10 | 0 | 0 | 9 | 10 | 0 | 0 | 500 | 2 | 3 | 45 | 0.3 | 0 | 1.7213 | 0.54867 | 0.086464 | 0.012786 | 1.4866 | 0.62599 | 2.8478 | 0.65766 | 1.2318 | 21.2795 | 0.59851 | 45 | 0.3 | 3 | 3 | 10 | 32 | 20 | 0 | 0.046066 | 0.010784 | 0.0016227 | 35.9319 | 20.8401 | 14.8167 | 9.4934 | 45 | 0.3 | 100000 | 20 | 23 | 160 | 32 | 20 | 0 | 0 | 0.25448 | 0.10761 | 0.065217 | 36.0918 | 44.4879 | 28.5174 | 18.1928 | 45 | 0.3 | 50000 | 20 | 33 | 0 | 100000 | 20 | 23 | 0 | 150000 | 20 | 18 | 0 | 200000 | 20 | 16 | 0 | 0 | 0 | 0 | 0 | 0.90059 | 0.035087 | 0.90127 | 0.038941 | 0 | 0 | 0 | 0 | 0.60406 | 0.62879 | 0.87193 | 0.80546 | 0 | 0 | 0 | 0 | 0.3049 | 0.88496 | 0.93601 | 1.239 | 0 | 0 | 0 | 0 | 0.040111 | 1.1023 | 1.103 | 1.5344
3 | 60 | 277.0401 | 1363.6435 | 0.21564 | 15.702 | 10 | 0 | 0 | 10 | 10 | 0 | 0 | 500 | 2 | 3 | 45 | 0.3 | 0 | 1.7191 | 0.54789 | 0.080303 | 0.017795 | 1.4925 | 0.72142 | 2.3969 | 0.65966 | 1.2299 | 21.2734 | 0.59129 | 45 | 0.3 | 3 | 3 | 10 | 32 | 20 | 0 | 0.046953 | 0.010795 | 0.0015896 | 36.3451 | 20.1714 | 14.0613 | 9.1301 | 45 | 0.3 | 100000 | 20 | 23 | 160 | 32 | 20 | 0 | 0 | 0.25453 | 0.10762 | 0.065198 | 36.2105 | 44.4924 | 28.3433 | 18.159 | 45 | 0.3 | 50000 | 20 | 33 | 0 | 100000 | 20 | 23 | 0 | 150000 | 20 | 18 | 0 | 200000 | 20 | 16 | 0 | 0 | 0 | 0 | 0 | 0.90064 | 0.035087 | 0.90132 | 0.038938 | 0 | 0 | 0 | 0 | 0.60403 | 0.62874 | 0.87187 | 0.80544 | 0 | 0 | 0 | 0 | 0.3049 | 0.88488 | 0.93594 | 1.239 | 0 | 0 | 0 | 0 | 0.040085 | 1.1022 | 1.103 | 1.5344
4 | 60 | 280.9962 | 1511.4945 | 0.16935 | 18.2958 | 1 | 0 | 0 | 1 | 10 | 0 | 0 | 500 | 2 | 3 | 45 | 0.3 | 0 | 1.756 | 0.4828 | 0.068893 | 0.022593 | 1.1984 | 0.71567 | 2.8285 | 0.58422 | 1.0864 | 18.1479 | 0.49998 | 45 | 0.3 | 3 | 3 | 10 | 32 | 20 | 0 | 0.045393 | 0.011395 | 0.0016978 | 36.5379 | 21.9475 | 15.6888 | 10.142 | 45 | 0.3 | 100000 | 20 | 23 | 160 | 32 | 20 | 0 | 0 | 0.25716 | 0.10963 | 0.068977 | 36.5792 | 46.0444 | 29.0092 | 18.4646 | 45 | 0.3 | 50000 | 20 | 33 | 0 | 100000 | 20 | 23 | 0 | 150000 | 20 | 18 | 0 | 200000 | 20 | 16 | 0 | 0 | 0 | 0 | 0 | 0.87922 | 0.0023459 | 0.87922 | 0.0026682 | 0 | 0 | 0 | 0 | 0.6116 | 0.6063 | 0.8612 | 0.78104 | 0 | 0 | 0 | 0 | 0.31851 | 0.87274 | 0.92905 | 1.2209 | 0 | 0 | 0 | 0 | 0.055257 | 1.0985 | 1.0999 | 1.5205
4 | 60 | 280.9962 | 1511.4945 | 0.16935 | 18.2958 | 1 | 0 | 0 | 2 | 10 | 0 | 0 | 500 | 2 | 3 | 45 | 0.3 | 0 | 1.756 | 0.47243 | 0.077184 | 0.016571 | 1.229 | 0.87085 | 2.8928 | 0.57201 | 1.0653 | 18.3596 | 0.50354 | 45 | 0.3 | 3 | 3 | 10 | 32 | 20 | 0 | 0.041047 | 0.010649 | 0.0012839 | 35.8938 | 22.7519 | 16.484 | 10.9827 | 45 | 0.3 | 100000 | 20 | 23 | 160 | 32 | 20 | 0 | 0 | 0.25515 | 0.10881 | 0.06851 | 36.5331 | 46.1667 | 29.1808 | 18.6441 | 45 | 0.3 | 50000 | 20 | 33 | 0 | 100000 | 20 | 23 | 0 | 150000 | 20 | 18 | 0 | 200000 | 20 | 16 | 0 | 0 | 0 | 0 | 0 | 0.87925 | 0.0023969 | 0.87925 | 0.0027261 | 0 | 0 | 0 | 0 | 0.61163 | 0.60691 | 0.86164 | 0.78153 | 0 | 0 | 0 | 0 | 0.31818 | 0.87307 | 0.92925 | 1.2213 | 0 | 0 | 0 | 0 | 0.054824 | 1.0987 | 1.1 | 1.5209
4 | 60 | 280.9962 | 1511.4945 | 0.16935 | 18.2958 | 1 | 0 | 0 | 3 | 10 | 0 | 0 | 500 | 2 | 3 | 45 | 0.3 | 0 | 1.756 | 0.47336 | 0.071869 | 0.022685 | 1.2319 | 0.8545 | 2.8838 | 0.58053 | 1.0661 | 18.3133 | 0.49857 | 45 | 0.3 | 3 | 3 | 10 | 32 | 20 | 0 | 0.041482 | 0.010684 | 0.0014064 | 36.2757 | 22.3535 | 16.5123 | 10.9855 | 45 | 0.3 | 100000 | 20 | 23 | 160 | 32 | 20 | 0 | 0 | 0.25432 | 0.10851 | 0.068373 | 36.515 | 46.0605 | 29.2565 | 18.7141 | 45 | 0.3 | 50000 | 20 | 33 | 0 | 100000 | 20 | 23 | 0 | 150000 | 20 | 18 | 0 | 200000 | 20 | 16 | 0 | 0 | 0 | 0 | 0 | 0.87958 | 0.0025499 | 0.87958 | 0.002899 | 0 | 0 | 0 | 0 | 0.61168 | 0.60712 | 0.86182 | 0.78165 | 0 | 0 | 0 | 0 | 0.31805 | 0.87318 | 0.9293 | 1.2215 | 0 | 0 | 0 | 0 | 0.05462 | 1.0987 | 1.1001 | 1.5211
4 | 60 | 280.9962 | 1511.4945 | 0.16935 | 18.2958 | 1 | 0 | 0 | 4 | 10 | 0 | 0 | 500 | 2 | 3 | 45 | 0.3 | 0 | 1.756 | 0.46777 | 0.074973 | 0.020041 | 1.2234 | 0.99086 | 2.9386 | 0.5703 | 1.0543 | 18.1668 | 0.49932 | 45 | 0.3 | 3 | 3 | 10 | 32 | 20 | 0 | 0.04364 | 0.01092 | 0.0015739 | 36.6168 | 22.504 | 15.9322 | 10.365 | 45 | 0.3 | 100000 | 20 | 23 | 160 | 32 | 20 | 0 | 0 | 0.25388 | 0.10835 | 0.068288 | 36.3712 | 46.2152 | 29.2897 | 18.7065 | 45 | 0.3 | 50000 | 20 | 33 | 0 | 100000 | 20 | 23 | 0 | 150000 | 20 | 18 | 0 | 200000 | 20 | 16 | 0 | 0 | 0 | 0 | 0 | 0.87991 | 0.0027539 | 0.87991 | 0.0031298 | 0 | 0 | 0 | 0 | 0.61158 | 0.60727 | 0.86186 | 0.78186 | 0 | 0 | 0 | 0 | 0.31793 | 0.8732 | 0.92928 | 1.2216 | 0 | 0 | 0 | 0 | 0.054518 | 1.0987 | 1.1001 | 1.5212
4 | 60 | 280.9962 | 1511.4945 | 0.16935 | 18.2958 | 1 | 0 | 0 | 5 | 10 | 0 | 0 | 500 | 2 | 3 | 45 | 0.3 | 0 | 1.7538 | 0.47411 | 0.063826 | 0.012664 | 1.1816 | 0.81119 | 2.0198 | 0.5575 | 1.0646 | 17.6474 | 0.48953 | 45 | 0.3 | 3 | 3 | 10 | 32 | 20 | 0 | 0.042634 | 0.010838 | 0.0013153 | 37.1602 | 21.9711 | 16.2709 | 10.539 | 45 | 0.3 | 100000 | 20 | 23 | 160 | 32 | 20 | 0 | 0 | 0.25392 | 0.1082 | 0.068186 | 36.4427 | 45.9285 | 29.3097 | 18.4073 | 45 | 0.3 | 50000 | 20 | 33 | 0 | 100000 | 20 | 23 | 0 | 150000 | 20 | 18 | 0 | 200000 | 20 | 16 | 0 | 0 | 0 | 0 | 0 | 0.88034 | 0.0027539 | 0.88035 | 0.0031282 | 0 | 0 | 0 | 0 | 0.61155 | 0.60714 | 0.86175 | 0.78178 | 0 | 0 | 0 | 0 | 0.31788 | 0.87323 | 0.92928 | 1.2217 | 0 | 0 | 0 | 0 | 0.054441 | 1.0987 | 1.1 | 1.5213
4 | 60 | 280.9962 | 1511.4945 | 0.16935 | 18.2958 | 1 | 0 | 0 | 6 | 10 | 0 | 0 | 500 | 2 | 3 | 45 | 0.3 | 0 | 1.756 | 0.47228 | 0.071997 | 0.015954 | 1.2036 | 0.75379 | 2.711 | 0.56816 | 1.0623 | 18.2113 | 0.48871 | 45 | 0.3 | 3 | 3 | 10 | 32 | 20 | 0 | 0.042286 | 0.010915 | 0.0013222 | 36.5688 | 22.7474 | 16.8554 | 11.0175 | 45 | 0.3 | 100000 | 20 | 23 | 160 | 32 | 20 | 0 | 0 | 0.25357 | 0.108 | 0.067951 | 36.3057 | 46.0019 | 29.2035 | 18.4702 | 45 | 0.3 | 50000 | 20 | 33 | 0 | 100000 | 20 | 23 | 0 | 150000 | 20 | 18 | 0 | 200000 | 20 | 16 | 0 | 0 | 0 | 0 | 0 | 0.88011 | 0.0026519 | 0.88012 | 0.0030132 | 0 | 0 | 0 | 0 | 0.61155 | 0.60729 | 0.86186 | 0.7819 | 0 | 0 | 0 | 0 | 0.31782 | 0.8733 | 0.92934 | 1.2218 | 0 | 0 | 0 | 0 | 0.054365 | 1.0987 | 1.1001 | 1.5214
4 | 60 | 280.9962 | 1511.4945 | 0.16935 | 18.2958 | 1 | 0 | 0 | 7 | 10 | 0 | 0 | 500 | 2 | 3 | 45 | 0.3 | 0 | 1.7538 | 0.47137 | 0.069454 | 0.021795 | 1.2076 | 0.78098 | 2.5082 | 0.57235 | 1.0609 | 18.0116 | 0.49743 | 45 | 0.3 | 3 | 3 | 10 | 32 | 20 | 0 | 0.04534 | 0.011234 | 0.0014608 | 35.9232 | 22.0698 | 15.6847 | 10.1417 | 45 | 0.3 | 100000 | 20 | 23 | 160 | 32 | 20 | 0 | 0 | 0.25339 | 0.10813 | 0.06839 | 36.3703 | 46.2795 | 29.2683 | 18.6141 | 45 | 0.3 | 50000 | 20 | 33 | 0 | 100000 | 20 | 23 | 0 | 150000 | 20 | 18 | 0 | 200000 | 20 | 16 | 0 | 0 | 0 | 0 | 0 | 0.88042 | 0.0028304 | 0.88042 | 0.0032149 | 0 | 0 | 0 | 0 | 0.61158 | 0.60734 | 0.86191 | 0.78193 | 0 | 0 | 0 | 0 | 0.31782 | 0.87333 | 0.92936 | 1.2218 | 0 | 0 | 0 | 0 | 0.054339 | 1.0987 | 1.1 | 1.5214
4 | 60 | 280.9962 | 1511.4945 | 0.16935 | 18.2958 | 1 | 0 | 0 | 8 | 10 | 0 | 0 | 500 | 2 | 3 | 45 | 0.3 | 0 | 1.7533 | 0.47504 | 0.072527 | 0.022982 | 1.1992 | 0.70633 | 2.88 | 0.58243 | 1.0705 | 18.3099 | 0.48879 | 45 | 0.3 | 3 | 3 | 10 | 32 | 20 | 0 | 0.042467 | 0.010856 | 0.0014635 | 37.117 | 22.4685 | 16.1982 | 10.7229 | 45 | 0.3 | 100000 | 20 | 23 | 160 | 32 | 20 | 0 | 0 | 0.25253 | 0.10787 | 0.068213 | 36.3949 | 46.2761 | 29.2356 | 18.6625 | 45 | 0.3 | 50000 | 20 | 33 | 0 | 100000 | 20 | 23 | 0 | 150000 | 20 | 18 | 0 | 200000 | 20 | 16 | 0 | 0 | 0 | 0 | 0 | 0.88044 | 0.0027284 | 0.88045 | 0.0030989 | 0 | 0 | 0 | 0 | 0.6116 | 0.60732 | 0.86191 | 0.78188 | 0 | 0 | 0 | 0 | 0.3177 | 0.87333 | 0.92932 | 1.2219 | 0 | 0 | 0 | 0 | 0.054263 | 1.0986 | 1.1 | 1.5214
4 | 60 | 280.9962 | 1511.4945 | 0.16935 | 18.2958 | 1 | 0 | 0 | 9 | 10 | 0 | 0 | 500 | 2 | 3 | 45 | 0.3 | 0 | 1.756 | 0.46816 | 0.0817 | 0.021713 | 1.2127 | 0.82826 | 2.7935 | 0.58078 | 1.0573 | 18.4169 | 0.48961 | 45 | 0.3 | 3 | 3 | 10 | 32 | 20 | 0 | 0.044567 | 0.011057 | 0.001756 | 36.0314 | 21.9961 | 16.0348 | 10.7222 | 45 | 0.3 | 100000 | 20 | 23 | 160 | 32 | 20 | 0 | 0 | 0.25308 | 0.10782 | 0.067882 | 36.4023 | 45.9141 | 29.2754 | 18.4772 | 45 | 0.3 | 50000 | 20 | 33 | 0 | 100000 | 20 | 23 | 0 | 150000 | 20 | 18 | 0 | 200000 | 20 | 16 | 0 | 0 | 0 | 0 | 0 | 0.88021 | 0.0025754 | 0.88022 | 0.0029259 | 0 | 0 | 0 | 0 | 0.6116 | 0.60742 | 0.86199 | 0.78197 | 0 | 0 | 0 | 0 | 0.31772 | 0.8733 | 0.9293 | 1.2219 | 0 | 0 | 0 | 0 | 0.054263 | 1.0987 | 1.1001 | 1.5214
4 | 60 | 280.9962 | 1511.4945 | 0.16935 | 18.2958 | 1 | 0 | 0 | 10 | 10 | 0 | 0 | 500 | 2 | 3 | 45 | 0.3 | 0 | 1.7538 | 0.47744 | 0.072109 | 0.016362 | 1.1889 | 0.82168 | 2.8056 | 0.57172 | 1.0749 | 17.8857 | 0.49993 | 45 | 0.3 | 3 | 3 | 10 | 32 | 20 | 0 | 0.041888 | 0.010685 | 0.0012559 | 35.5156 | 22.8255 | 16.5574 | 11.3564 | 45 | 0.3 | 100000 | 20 | 23 | 160 | 32 | 20 | 0 | 0 | 0.25315 | 0.10791 | 0.068251 | 36.267 | 46.288 | 29.2132 | 18.5858 | 45 | 0.3 | 50000 | 20 | 33 | 0 | 100000 | 20 | 23 | 0 | 150000 | 20 | 18 | 0 | 200000 | 20 | 16 | 0 | 0 | 0 | 0 | 0 | 0.88034 | 0.0028304 | 0.88035 | 0.0032151 | 0 | 0 | 0 | 0 | 0.61148 | 0.60737 | 0.86186 | 0.78203 | 0 | 0 | 0 | 0 | 0.3177 | 0.8732 | 0.9292 | 1.2219 | 0 | 0 | 0 | 0 | 0.054263 | 1.0987 | 1.1 | 1.5214
4 | 60 | 280.9962 | 1511.4945 | 0.16935 | 18.2958 | 2 | 0 | 0 | 1 | 10 | 0 | 0 | 500 | 2 | 3 | 45 | 0.3 | 0 | 1.7524 | 0.4675 | 0.077755 | 0.024808 | 1.2153 | 0.90348 | 2.8696 | 0.58317 | 1.0558 | 18.0792 | 0.49921 | 45 | 0.3 | 3 | 3 | 10 | 32 | 20 | 0 | 0.043633 | 0.010866 | 0.0015147 | 36.1805 | 22.4191 | 16.2425 | 10.6276 | 45 | 0.3 | 100000 | 20 | 23 | 160 | 32 | 20 | 0 | 0 | 0.25271 | 0.10817 | 0.06833 | 36.5156 | 46.341 | 29.3257 | 18.7566 | 45 | 0.3 | 50000 | 20 | 33 | 0 | 100000 | 20 | 23 | 0 | 150000 | 20 | 18 | 0 | 200000 | 20 | 16 | 0 | 0 | 0 | 0 | 0 | 0.87863 | 0.0024734 | 0.87864 | 0.0028151 | 0 | 0 | 0 | 0 | 0.61145 | 0.60691 | 0.86152 | 0.78167 | 0 | 0 | 0 | 0 | 0.318 | 0.87295 | 0.92906 | 1.2215 | 0 | 0 | 0 | 0 | 0.054696 | 1.0985 | 1.0998 | 1.521
4 | 60 | 280.9962 | 1511.4945 | 0.16935 | 18.2958 | 2 | 0 | 0 | 2 | 10 | 0 | 0 | 500 | 2 | 3 | 45 | 0.3 | 0 | 1.7511 | 0.47026 | 0.075587 | 0.021111 | 1.1886 | 0.89304 | 2.7872 | 0.57352 | 1.0606 | 17.8305 | 0.49865 | 45 | 0.3 | 3 | 3 | 10 | 32 | 20 | 0 | 0.043702 | 0.01084 | 0.0013897 | 36.304 | 21.9098 | 16.0401 | 10.3792 | 45 | 0.3 | 100000 | 20 | 23 | 160 | 32 | 20 | 0 | 0 | 0.25256 | 0.10805 | 0.068082 | 36.4975 | 46.025 | 29.3024 | 18.6026 | 45 | 0.3 | 50000 | 20 | 33 | 0 | 100000 | 20 | 23 | 0 | 150000 | 20 | 18 | 0 | 200000 | 20 | 16 | 0 | 0 | 0 | 0 | 0 | 0.87955 | 0.0029069 | 0.87956 | 0.003305 | 0 | 0 | 0 | 0 | 0.61142 | 0.60709 | 0.86163 | 0.78184 | 0 | 0 | 0 | 0 | 0.31785 | 0.87315 | 0.9292 | 1.2217 | 0 | 0 | 0 | 0 | 0.054467 | 1.0986 | 1.0999 | 1.5213
4 | 60 | 280.9962 | 1511.4945 | 0.16935 | 18.2958 | 2 | 0 | 0 | 3 | 10 | 0 | 0 | 500 | 2 | 3 | 45 | 0.3 | 0 | 1.7533 | 0.46336 | 0.068755 | 0.013679 | 1.2046 | 0.77877 | 2.717 | 0.55341 | 1.0414 | 18.0891 | 0.48749 | 45 | 0.3 | 3 | 3 | 10 | 32 | 20 | 0 | 0.043825 | 0.01086 | 0.0013601 | 36.3967 | 22.1886 | 16.0729 | 10.2624 | 45 | 0.3 | 100000 | 20 | 23 | 160 | 32 | 20 | 0 | 0 | 0.25344 | 0.10823 | 0.068374 | 36.4435 | 46.19 | 29.4408 | 18.6383 | 45 | 0.3 | 50000 | 20 | 33 | 0 | 100000 | 20 | 23 | 0 | 150000 | 20 | 18 | 0 | 200000 | 20 | 16 | 0 | 0 | 0 | 0 | 0 | 0.87935 | 0.0028559 | 0.87935 | 0.0032478 | 0 | 0 | 0 | 0 | 0.6113 | 0.60686 | 0.86137 | 0.78176 | 0 | 0 | 0 | 0 | 0.31785 | 0.87284 | 0.92892 | 1.2216 | 0 | 0 | 0 | 0 | 0.054518 | 1.0984 | 1.0997 | 1.5212
4 | 60 | 280.9962 | 1511.4945 | 0.16935 | 18.2958 | 2 | 0 | 0 | 4 | 10 | 0 | 0 | 500 | 2 | 3 | 45 | 0.3 | 0 | 1.7511 | 0.47171 | 0.074535 | 0.020382 | 1.171 | 0.83367 | 2.5424 | 0.57918 | 1.0639 | 17.5664 | 0.49822 | 45 | 0.3 | 3 | 3 | 10 | 32 | 20 | 0 | 0.043684 | 0.010779 | 0.0011871 | 36.3991 | 22.0248 | 15.6535 | 10.2045 | 45 | 0.3 | 100000 | 20 | 23 | 160 | 32 | 20 | 0 | 0 | 0.25274 | 0.10817 | 0.068436 | 36.5991 | 46.2583 | 29.4434 | 18.79 | 45 | 0.3 | 50000 | 20 | 33 | 0 | 100000 | 20 | 23 | 0 | 150000 | 20 | 18 | 0 | 200000 | 20 | 16 | 0 | 0 | 0 | 0 | 0 | 0.87932 | 0.0027794 | 0.87933 | 0.0031609 | 0 | 0 | 0 | 0 | 0.61125 | 0.60678 | 0.86128 | 0.78173 | 0 | 0 | 0 | 0 | 0.31785 | 0.87284 | 0.92892 | 1.2216 | 0 | 0 | 0 | 0 | 0.05462 | 1.0983 | 1.0997 | 1.5211
4 | 60 | 280.9962 | 1511.4945 | 0.16935 | 18.2958 | 2 | 0 | 0 | 5 | 10 | 0 | 0 | 500 | 2 | 3 | 45 | 0.3 | 0 | 1.7511 | 0.47286 | 0.074095 | 0.01905 | 1.2028 | 0.8515 | 2.2744 | 0.57159 | 1.0659 | 17.8449 | 0.50743 | 45 | 0.3 | 3 | 3 | 10 | 32 | 20 | 0 | 0.043482 | 0.01079 | 0.0015857 | 35.8946 | 22.3984 | 16.1473 | 10.464 | 45 | 0.3 | 100000 | 20 | 23 | 160 | 32 | 20 | 0 | 0 | 0.25262 | 0.10806 | 0.06828 | 36.386 | 46.1682 | 29.3212 | 18.6359 | 45 | 0.3 | 50000 | 20 | 33 | 0 | 100000 | 20 | 23 | 0 | 150000 | 20 | 18 | 0 | 200000 | 20 | 16 | 0 | 0 | 0 | 0 | 0 | 0.87912 | 0.0026774 | 0.87912 | 0.0030456 | 0 | 0 | 0 | 0 | 0.61125 | 0.60683 | 0.86132 | 0.78178 | 0 | 0 | 0 | 0 | 0.31777 | 0.87279 | 0.92884 | 1.2216 | 0 | 0 | 0 | 0 | 0.054441 | 1.0982 | 1.0996 | 1.5213
4 | 60 | 280.9962 | 1511.4945 | 0.16935 | 18.2958 | 2 | 0 | 0 | 6 | 10 | 0 | 0 | 500 | 2 | 3 | 45 | 0.3 | 0 | 1.7533 | 0.47155 | 0.0786 | 0.017117 | 1.2206 | 0.8225 | 2.4242 | 0.57692 | 1.0636 | 18.1616 | 0.50773 | 45 | 0.3 | 3 | 3 | 10 | 32 | 20 | 0 | 0.044423 | 0.010846 | 0.0012864 | 36.1461 | 21.6431 | 15.569 | 10.2091 | 45 | 0.3 | 100000 | 20 | 23 | 160 | 32 | 20 | 0 | 0 | 0.25274 | 0.10798 | 0.068187 | 36.4376 | 46.1062 | 29.4658 | 18.7323 | 45 | 0.3 | 50000 | 20 | 33 | 0 | 100000 | 20 | 23 | 0 | 150000 | 20 | 18 | 0 | 200000 | 20 | 16 | 0 | 0 | 0 | 0 | 0 | 0.87889 | 0.0025754 | 0.87889 | 0.0029303 | 0 | 0 | 0 | 0 | 0.61117 | 0.60666 | 0.86114 | 0.78169 | 0 | 0 | 0 | 0 | 0.31785 | 0.87272 | 0.9288 | 1.2215 | 0 | 0 | 0 | 0 | 0.054543 | 1.0982 | 1.0996 | 1.5212
4 | 60 | 280.9962 | 1511.4945 | 0.16935 | 18.2958 | 2 | 0 | 0 | 7 | 10 | 0 | 0 | 500 | 2 | 3 | 45 | 0.3 | 0 | 1.7533 | 0.47068 | 0.075431 | 0.02078 | 1.2214 | 0.91494 | 2.7754 | 0.57652 | 1.061 | 18.0451 | 0.5061 | 45 | 0.3 | 3 | 3 | 10 | 32 | 20 | 0 | 0.042547 | 0.010747 | 0.0014034 | 36.0414 | 22.4522 | 16.3748 | 10.4239 | 45 | 0.3 | 100000 | 20 | 23 | 160 | 32 | 20 | 0 | 0 | 0.25295 | 0.10811 | 0.068293 | 36.3343 | 45.9979 | 29.4336 | 18.5566 | 45 | 0.3 | 50000 | 20 | 33 | 0 | 100000 | 20 | 23 | 0 | 150000 | 20 | 18 | 0 | 200000 | 20 | 16 | 0 | 0 | 0 | 0 | 0 | 0.87907 | 0.0026519 | 0.87907 | 0.0030168 | 0 | 0 | 0 | 0 | 0.6112 | 0.60683 | 0.86128 | 0.78182 | 0 | 0 | 0 | 0 | 0.3178 | 0.87269 | 0.92876 | 1.2216 | 0 | 0 | 0 | 0 | 0.054543 | 1.0982 | 1.0995 | 1.5212
4 | 60 | 280.9962 | 1511.4945 | 0.16935 | 18.2958 | 2 | 0 | 0 | 8 | 10 | 0 | 0 | 500 | 2 | 3 | 45 | 0.3 | 0 | 1.7516 | 0.47353 | 0.076087 | 0.022321 | 1.1976 | 0.77628 | 2.7754 | 0.57821 | 1.0683 | 18.0393 | 0.49852 | 45 | 0.3 | 3 | 3 | 10 | 32 | 20 | 0 | 0.043147 | 0.01075 | 0.0017536 | 36.4721 | 21.9108 | 15.866 | 10.6796 | 45 | 0.3 | 100000 | 20 | 23 | 160 | 32 | 20 | 0 | 0 | 0.25263 | 0.10795 | 0.068077 | 36.4082 | 46.1727 | 29.3333 | 18.5655 | 45 | 0.3 | 50000 | 20 | 33 | 0 | 100000 | 20 | 23 | 0 | 150000 | 20 | 18 | 0 | 200000 | 20 | 16 | 0 | 0 | 0 | 0 | 0 | 0.87907 | 0.0027284 | 0.87907 | 0.0031038 | 0 | 0 | 0 | 0 | 0.61125 | 0.60671 | 0.86123 | 0.78167 | 0 | 0 | 0 | 0 | 0.31777 | 0.87274 | 0.92879 | 1.2216 | 0 | 0 | 0 | 0 | 0.054518 | 1.0982 | 1.0995 | 1.5212
4 | 60 | 280.9962 | 1511.4945 | 0.16935 | 18.2958 | 2 | 0 | 0 | 9 | 10 | 0 | 0 | 500 | 2 | 3 | 45 | 0.3 | 0 | 1.7516 | 0.48083 | 0.06738 | 0.019333 | 1.1908 | 0.91243 | 2.6823 | 0.57532 | 1.0813 | 17.669 | 0.50874 | 45 | 0.3 | 3 | 3 | 10 | 32 | 20 | 0 | 0.045377 | 0.01096 | 0.0015337 | 35.9514 | 21.7773 | 15.4503 | 9.6887 | 45 | 0.3 | 100000 | 20 | 23 | 160 | 32 | 20 | 0 | 0 | 0.2533 | 0.10819 | 0.068359 | 36.4334 | 46.2033 | 29.3957 | 18.7288 | 45 | 0.3 | 50000 | 20 | 33 | 0 | 100000 | 20 | 23 | 0 | 150000 | 20 | 18 | 0 | 200000 | 20 | 16 | 0 | 0 | 0 | 0 | 0 | 0.87907 | 0.0025754 | 0.87907 | 0.0029297 | 0 | 0 | 0 | 0 | 0.61114 | 0.60653 | 0.86103 | 0.78161 | 0 | 0 | 0 | 0 | 0.31782 | 0.87254 | 0.92862 | 1.2215 | 0 | 0 | 0 | 0 | 0.054543 | 1.0981 | 1.0994 | 1.5212
4 | 60 | 280.9962 | 1511.4945 | 0.16935 | 18.2958 | 2 | 0 | 0 | 10 | 10 | 0 | 0 | 500 | 2 | 3 | 45 | 0.3 | 0 | 1.7533 | 0.47487 | 0.081273 | 0.020398 | 1.2018 | 0.94558 | 2.9091 | 0.58104 | 1.0722 | 17.8779 | 0.51319 | 45 | 0.3 | 3 | 3 | 10 | 32 | 20 | 0 | 0.043547 | 0.010946 | 0.0017729 | 35.6812 | 22.2225 | 16.2618 | 10.3936 | 45 | 0.3 | 100000 | 20 | 23 | 160 | 32 | 20 | 0 | 0 | 0.25215 | 0.10781 | 0.068184 | 36.3681 | 46.2249 | 29.321 | 18.6623 | 45 | 0.3 | 50000 | 20 | 33 | 0 | 100000 | 20 | 23 | 0 | 150000 | 20 | 18 | 0 | 200000 | 20 | 16 | 0 | 0 | 0 | 0 | 0 | 0.87907 | 0.0026009 | 0.87907 | 0.0029587 | 0 | 0 | 0 | 0 | 0.61117 | 0.60668 | 0.86116 | 0.78171 | 0 | 0 | 0 | 0 | 0.3177 | 0.87269 | 0.92872 | 1.2217 | 0 | 0 | 0 | 0 | 0.054441 | 1.0981 | 1.0995 | 1.5213
4 | 60 | 280.9962 | 1511.4945 | 0.16935 | 18.2958 | 3 | 0 | 0 | 1 | 10 | 0 | 0 | 500 | 2 | 3 | 45 | 0.3 | 0 | 1.7533 | 0.46808 | 0.07222 | 0.014273 | 1.2153 | 0.89769 | 3.0685 | 0.56583 | 1.0527 | 18.2189 | 0.48861 | 45 | 0.3 | 3 | 3 | 10 | 32 | 20 | 0 | 0.041494 | 0.010462 | 0.0014862 | 35.9845 | 22.4874 | 16.3855 | 10.6745 | 45 | 0.3 | 100000 | 20 | 23 | 160 | 32 | 20 | 0 | 0 | 0.25039 | 0.10706 | 0.067725 | 36.4918 | 46.2231 | 29.4701 | 18.7329 | 45 | 0.3 | 50000 | 20 | 33 | 0 | 100000 | 20 | 23 | 0 | 150000 | 20 | 18 | 0 | 200000 | 20 | 16 | 0 | 0 | 0 | 0 | 0 | 0.88259 | 0.0059924 | 0.88261 | 0.0067894 | 0 | 0 | 0 | 0 | 0.61107 | 0.61012 | 0.86351 | 0.78463 | 0 | 0 | 0 | 0 | 0.31632 | 0.87506 | 0.93048 | 1.2239 | 0 | 0 | 0 | 0 | 0.05258 | 1.0993 | 1.1006 | 1.523
4 | 60 | 280.9962 | 1511.4945 | 0.16935 | 18.2958 | 3 | 0 | 0 | 2 | 10 | 0 | 0 | 500 | 2 | 3 | 45 | 0.3 | 0 | 1.748 | 0.46734 | 0.07612 | 0.015807 | 1.2135 | 0.85261 | 2.5492 | 0.56517 | 1.0553 | 18.0188 | 0.50067 | 45 | 0.3 | 3 | 3 | 10 | 32 | 20 | 0 | 0.04357 | 0.010741 | 0.0017961 | 36.8334 | 22.0372 | 15.7498 | 10.0753 | 45 | 0.3 | 100000 | 20 | 23 | 160 | 32 | 20 | 0 | 0 | 0.2499 | 0.10694 | 0.067576 | 36.4736 | 46.2205 | 29.4606 | 18.7564 | 45 | 0.3 | 50000 | 20 | 33 | 0 | 100000 | 20 | 23 | 0 | 150000 | 20 | 18 | 0 | 200000 | 20 | 16 | 0 | 0 | 0 | 0 | 0 | 0.88241 | 0.0059924 | 0.88243 | 0.0067908 | 0 | 0 | 0 | 0 | 0.61094 | 0.61005 | 0.86337 | 0.78467 | 0 | 0 | 0 | 0 | 0.31629 | 0.87488 | 0.9303 | 1.2239 | 0 | 0 | 0 | 0 | 0.05258 | 1.0993 | 1.1005 | 1.523
4 | 60 | 280.9962 | 1511.4945 | 0.16935 | 18.2958 | 3 | 0 | 0 | 3 | 10 | 0 | 0 | 500 | 2 | 3 | 45 | 0.3 | 0 | 1.7498 | 0.47808 | 0.071244 | 0.020504 | 1.1897 | 0.78675 | 2.698 | 0.57725 | 1.0764 | 18.0148 | 0.49655 | 45 | 0.3 | 3 | 3 | 10 | 32 | 20 | 0 | 0.043771 | 0.010668 | 0.0015037 | 36.1269 | 21.7785 | 15.3417 | 9.7215 | 45 | 0.3 | 100000 | 20 | 23 | 160 | 32 | 20 | 0 | 0 | 0.24997 | 0.10701 | 0.06773 | 36.5188 | 46.33 | 29.5606 | 18.664 | 45 | 0.3 | 50000 | 20 | 33 | 0 | 100000 | 20 | 23 | 0 | 150000 | 20 | 18 | 0 | 200000 | 20 | 16 | 0 | 0 | 0 | 0 | 0 | 0.88253 | 0.0060179 | 0.88256 | 0.0068187 | 0 | 0 | 0 | 0 | 0.61086 | 0.60982 | 0.86315 | 0.78454 | 0 | 0 | 0 | 0 | 0.31632 | 0.87483 | 0.93026 | 1.2238 | 0 | 0 | 0 | 0 | 0.052605 | 1.0991 | 1.1004 | 1.523
4 | 60 | 280.9962 | 1511.4945 | 0.16935 | 18.2958 | 3 | 0 | 0 | 4 | 10 | 0 | 0 | 500 | 2 | 3 | 45 | 0.3 | 0 | 1.7498 | 0.4713 | 0.073114 | 0.019841 | 1.1969 | 0.8988 | 2.716 | 0.57029 | 1.0624 | 17.8668 | 0.49997 | 45 | 0.3 | 3 | 3 | 10 | 32 | 20 | 0 | 0.041971 | 0.010561 | 0.0018382 | 36.3184 | 21.8395 | 15.8283 | 10.5675 | 45 | 0.3 | 100000 | 20 | 23 | 160 | 32 | 20 | 0 | 0 | 0.2499 | 0.10681 | 0.067577 | 36.4981 | 46.2077 | 29.4513 | 18.5921 | 45 | 0.3 | 50000 | 20 | 33 | 0 | 100000 | 20 | 23 | 0 | 150000 | 20 | 18 | 0 | 200000 | 20 | 16 | 0 | 0 | 0 | 0 | 0 | 0.88238 | 0.0060944 | 0.8824 | 0.0069066 | 0 | 0 | 0 | 0 | 0.61086 | 0.60984 | 0.86317 | 0.78456 | 0 | 0 | 0 | 0 | 0.31632 | 0.87478 | 0.93022 | 1.2238 | 0 | 0 | 0 | 0 | 0.05258 | 1.0991 | 1.1004 | 1.523
4 | 60 | 280.9962 | 1511.4945 | 0.16935 | 18.2958 | 3 | 0 | 0 | 5 | 10 | 0 | 0 | 500 | 2 | 3 | 45 | 0.3 | 0 | 1.752 | 0.46138 | 0.076027 | 0.020167 | 1.2133 | 0.97126 | 2.6722 | 0.56567 | 1.0402 | 18.0324 | 0.49267 | 45 | 0.3 | 3 | 3 | 10 | 32 | 20 | 0 | 0.042995 | 0.010646 | 0.0015661 | 35.6546 | 21.8214 | 15.9962 | 10.2768 | 45 | 0.3 | 100000 | 20 | 23 | 160 | 32 | 20 | 0 | 0 | 0.2502 | 0.10696 | 0.067576 | 36.4861 | 46.1339 | 29.4835 | 18.7506 | 45 | 0.3 | 50000 | 20 | 33 | 0 | 100000 | 20 | 23 | 0 | 150000 | 20 | 18 | 0 | 200000 | 20 | 16 | 0 | 0 | 0 | 0 | 0 | 0.88225 | 0.0059159 | 0.88227 | 0.0067053 | 0 | 0 | 0 | 0 | 0.61086 | 0.60969 | 0.86306 | 0.78444 | 0 | 0 | 0 | 0 | 0.31635 | 0.87468 | 0.93013 | 1.2238 | 0 | 0 | 0 | 0 | 0.052707 | 1.099 | 1.1003 | 1.5229
4 | 60 | 280.9962 | 1511.4945 | 0.16935 | 18.2958 | 3 | 0 | 0 | 6 | 10 | 0 | 0 | 500 | 2 | 3 | 45 | 0.3 | 0 | 1.7511 | 0.47894 | 0.076771 | 0.020202 | 1.1911 | 0.82767 | 2.727 | 0.58609 | 1.0798 | 18.051 | 0.50088 | 45 | 0.3 | 3 | 3 | 10 | 32 | 20 | 0 | 0.04286 | 0.010491 | 0.0016662 | 36.4821 | 21.9204 | 15.3234 | 9.9989 | 45 | 0.3 | 100000 | 20 | 23 | 160 | 32 | 20 | 0 | 0 | 0.24982 | 0.10682 | 0.067866 | 36.415 | 46.1155 | 29.4629 | 18.7227 | 45 | 0.3 | 50000 | 20 | 33 | 0 | 100000 | 20 | 23 | 0 | 150000 | 20 | 18 | 0 | 200000 | 20 | 16 | 0 | 0 | 0 | 0 | 0 | 0.88202 | 0.0057374 | 0.88204 | 0.0065047 | 0 | 0 | 0 | 0 | 0.61091 | 0.60961 | 0.86304 | 0.78433 | 0 | 0 | 0 | 0 | 0.31635 | 0.87463 | 0.93008 | 1.2237 | 0 | 0 | 0 | 0 | 0.052707 | 1.099 | 1.1003 | 1.5229
4 | 60 | 280.9962 | 1511.4945 | 0.16935 | 18.2958 | 3 | 0 | 0 | 7 | 10 | 0 | 0 | 500 | 2 | 3 | 45 | 0.3 | 0 | 1.7533 | 0.47406 | 0.07621 | 0.017048 | 1.2135 | 0.94176 | 2.7196 | 0.57799 | 1.0673 | 18.0027 | 0.50518 | 45 | 0.3 | 3 | 3 | 10 | 32 | 20 | 0 | 0.042365 | 0.01067 | 0.0016664 | 35.8541 | 22.313 | 16.4257 | 10.6958 | 45 | 0.3 | 100000 | 20 | 23 | 160 | 32 | 20 | 0 | 0 | 0.24994 | 0.10709 | 0.067767 | 36.5631 | 46.2772 | 29.4385 | 18.8002 | 45 | 0.3 | 50000 | 20 | 33 | 0 | 100000 | 20 | 23 | 0 | 150000 | 20 | 18 | 0 | 200000 | 20 | 16 | 0 | 0 | 0 | 0 | 0 | 0.88213 | 0.0058649 | 0.88215 | 0.0066485 | 0 | 0 | 0 | 0 | 0.61079 | 0.60954 | 0.8629 | 0.78437 | 0 | 0 | 0 | 0 | 0.31642 | 0.87453 | 0.93001 | 1.2236 | 0 | 0 | 0 | 0 | 0.052733 | 1.0989 | 1.1002 | 1.5228
4 | 60 | 280.9962 | 1511.4945 | 0.16935 | 18.2958 | 3 | 0 | 0 | 8 | 10 | 0 | 0 | 500 | 2 | 3 | 45 | 0.3 | 0 | 1.7498 | 0.47205 | 0.072287 | 0.020985 | 1.1877 | 0.76913 | 2.5316 | 0.57437 | 1.0636 | 17.8117 | 0.49825 | 45 | 0.3 | 3 | 3 | 10 | 32 | 20 | 0 | 0.040927 | 0.010382 | 0.0014583 | 36.445 | 22.7103 | 16.4013 | 10.9947 | 45 | 0.3 | 100000 | 20 | 23 | 160 | 32 | 20 | 0 | 0 | 0.2502 | 0.10698 | 0.067656 | 36.5307 | 46.15 | 29.4898 | 18.6634 | 45 | 0.3 | 50000 | 20 | 33 | 0 | 100000 | 20 | 23 | 0 | 150000 | 20 | 18 | 0 | 200000 | 20 | 16 | 0 | 0 | 0 | 0 | 0 | 0.88202 | 0.0060179 | 0.88204 | 0.0068227 | 0 | 0 | 0 | 0 | 0.61081 | 0.60944 | 0.86285 | 0.78427 | 0 | 0 | 0 | 0 | 0.31632 | 0.87443 | 0.92988 | 1.2237 | 0 | 0 | 0 | 0 | 0.052733 | 1.0989 | 1.1002 | 1.5228
4 | 60 | 280.9962 | 1511.4945 | 0.16935 | 18.2958 | 3 | 0 | 0 | 9 | 10 | 0 | 0 | 500 | 2 | 3 | 45 | 0.3 | 0 | 1.752 | 0.45884 | 0.071719 | 0.013353 | 1.209 | 0.84492 | 2.7049 | 0.55294 | 1.0331 | 18.1044 | 0.48135 | 45 | 0.3 | 3 | 3 | 10 | 32 | 20 | 0 | 0.043743 | 0.010752 | 0.0012789 | 36.0475 | 22.0627 | 15.8803 | 10.2902 | 45 | 0.3 | 100000 | 20 | 23 | 160 | 32 | 20 | 0 | 0 | 0.25004 | 0.10683 | 0.067473 | 36.4705 | 46.0591 | 29.3987 | 18.6376 | 45 | 0.3 | 50000 | 20 | 33 | 0 | 100000 | 20 | 23 | 0 | 150000 | 20 | 18 | 0 | 200000 | 20 | 16 | 0 | 0 | 0 | 0 | 0 | 0.8821 | 0.0057119 | 0.88212 | 0.0064752 | 0 | 0 | 0 | 0 | 0.61086 | 0.60951 | 0.86294 | 0.78429 | 0 | 0 | 0 | 0 | 0.31635 | 0.8744 | 0.92987 | 1.2237 | 0 | 0 | 0 | 0 | 0.052656 | 1.0989 | 1.1002 | 1.5229
4 | 60 | 280.9962 | 1511.4945 | 0.16935 | 18.2958 | 3 | 0 | 0 | 10 | 10 | 0 | 0 | 500 | 2 | 3 | 45 | 0.3 | 0 | 1.7502 | 0.47283 | 0.074188 | 0.020861 | 1.2054 | 0.87404 | 2.6588 | 0.57577 | 1.0662 | 18.0228 | 0.50224 | 45 | 0.3 | 3 | 3 | 10 | 32 | 20 | 0 | 0.041558 | 0.010551 | 0.0016886 | 36.5114 | 22.074 | 16.4513 | 10.6402 | 45 | 0.3 | 100000 | 20 | 23 | 160 | 32 | 20 | 0 | 0 | 0.25018 | 0.10696 | 0.067708 | 36.457 | 46.1007 | 29.5431 | 18.6222 | 45 | 0.3 | 50000 | 20 | 33 | 0 | 100000 | 20 | 23 | 0 | 150000 | 20 | 18 | 0 | 200000 | 20 | 16 | 0 | 0 | 0 | 0 | 0 | 0.88213 | 0.0058649 | 0.88215 | 0.0066485 | 0 | 0 | 0 | 0 | 0.61076 | 0.60938 | 0.86277 | 0.78427 | 0 | 0 | 0 | 0 | 0.3164 | 0.87432 | 0.92981 | 1.2236 | 0 | 0 | 0 | 0 | 0.052758 | 1.0988 | 1.1001 | 1.5228
4 | 60 | 280.9962 | 1511.4945 | 0.16935 | 18.2958 | 4 | 0 | 0 | 1 | 10 | 0 | 0 | 500 | 2 | 3 | 45 | 0.3 | 0 | 1.7498 | 0.4611 | 0.063824 | 0.014183 | 1.1813 | 0.79293 | 2.6902 | 0.54519 | 1.0361 | 17.9304 | 0.46911 | 45 | 0.3 | 3 | 3 | 10 | 32 | 20 | 0 | 0.041625 | 0.01044 | 0.0016342 | 36.4486 | 22.4664 | 16.1026 | 10.6724 | 45 | 0.3 | 100000 | 20 | 23 | 160 | 32 | 20 | 0 | 0 | 0.24803 | 0.10656 | 0.06758 | 36.6521 | 46.4223 | 29.5694 | 18.8245 | 45 | 0.3 | 50000 | 20 | 33 | 0 | 100000 | 20 | 23 | 0 | 150000 | 20 | 18 | 0 | 200000 | 20 | 16 | 0 | 0 | 0 | 0 | 0 | 0.88274 | 0.0046409 | 0.88275 | 0.0052573 | 0 | 0 | 0 | 0 | 0.61127 | 0.60938 | 0.86314 | 0.78385 | 0 | 0 | 0 | 0 | 0.31673 | 0.87471 | 0.93028 | 1.2234 | 0 | 0 | 0 | 0 | 0.052962 | 1.0993 | 1.1006 | 1.5227
4 | 60 | 280.9962 | 1511.4945 | 0.16935 | 18.2958 | 4 | 0 | 0 | 2 | 10 | 0 | 0 | 500 | 2 | 3 | 45 | 0.3 | 0 | 1.7498 | 0.45937 | 0.073789 | 0.022163 | 1.1984 | 0.85227 | 2.8942 | 0.56882 | 1.0366 | 18.2113 | 0.47694 | 45 | 0.3 | 3 | 3 | 10 | 32 | 20 | 0 | 0.043099 | 0.010662 | 0.001273 | 36.3205 | 21.9703 | 15.7542 | 10.4703 | 45 | 0.3 | 100000 | 20 | 23 | 160 | 32 | 20 | 0 | 0 | 0.24832 | 0.10653 | 0.067498 | 36.4082 | 46.198 | 29.531 | 18.7222 | 45 | 0.3 | 50000 | 20 | 33 | 0 | 100000 | 20 | 23 | 0 | 150000 | 20 | 18 | 0 | 200000 | 20 | 16 | 0 | 0 | 0 | 0 | 0 | 0.88238 | 0.0045899 | 0.88239 | 0.0052017 | 0 | 0 | 0 | 0 | 0.61122 | 0.60938 | 0.8631 | 0.78389 | 0 | 0 | 0 | 0 | 0.31665 | 0.8746 | 0.93016 | 1.2234 | 0 | 0 | 0 | 0 | 0.052962 | 1.0993 | 1.1005 | 1.5227
4 | 60 | 280.9962 | 1511.4945 | 0.16935 | 18.2958 | 4 | 0 | 0 | 3 | 10 | 0 | 0 | 500 | 2 | 3 | 45 | 0.3 | 0 | 1.7498 | 0.46756 | 0.074827 | 0.020309 | 1.1797 | 0.82293 | 2.7232 | 0.57345 | 1.0548 | 17.9041 | 0.48547 | 45 | 0.3 | 3 | 3 | 10 | 32 | 20 | 0 | 0.042804 | 0.010831 | 0.0013554 | 36.2537 | 21.8591 | 16.0688 | 10.6888 | 45 | 0.3 | 100000 | 20 | 23 | 160 | 32 | 20 | 0 | 0 | 0.2486 | 0.10649 | 0.067487 | 36.3601 | 46.2775 | 29.5473 | 18.6997 | 45 | 0.3 | 50000 | 20 | 33 | 0 | 100000 | 20 | 23 | 0 | 150000 | 20 | 18 | 0 | 200000 | 20 | 16 | 0 | 0 | 0 | 0 | 0 | 0.88248 | 0.0045899 | 0.8825 | 0.0052011 | 0 | 0 | 0 | 0 | 0.61107 | 0.60921 | 0.86287 | 0.78387 | 0 | 0 | 0 | 0 | 0.31668 | 0.87455 | 0.93012 | 1.2234 | 0 | 0 | 0 | 0 | 0.052962 | 1.0992 | 1.1004 | 1.5226
4 | 60 | 280.9962 | 1511.4945 | 0.16935 | 18.2958 | 4 | 0 | 0 | 4 | 10 | 0 | 0 | 500 | 2 | 3 | 45 | 0.3 | 0 | 1.752 | 0.46543 | 0.062197 | 0.021638 | 1.181 | 0.72913 | 2.6604 | 0.55656 | 1.0444 | 17.8527 | 0.47971 | 45 | 0.3 | 3 | 3 | 10 | 32 | 20 | 0 | 0.04211 | 0.010596 | 0.0016799 | 36.3755 | 22.4112 | 15.8346 | 10.3642 | 45 | 0.3 | 100000 | 20 | 23 | 160 | 32 | 20 | 0 | 0 | 0.24827 | 0.10658 | 0.067426 | 36.5054 | 46.3134 | 29.5437 | 18.836 | 45 | 0.3 | 50000 | 20 | 33 | 0 | 100000 | 20 | 23 | 0 | 150000 | 20 | 18 | 0 | 200000 | 20 | 16 | 0 | 0 | 0 | 0 | 0 | 0.88246 | 0.0045899 | 0.88247 | 0.0052012 | 0 | 0 | 0 | 0 | 0.61109 | 0.60913 | 0.86283 | 0.78379 | 0 | 0 | 0 | 0 | 0.31668 | 0.87443 | 0.93 | 1.2233 | 0 | 0 | 0 | 0 | 0.052988 | 1.099 | 1.1003 | 1.5226
4 | 60 | 280.9962 | 1511.4945 | 0.16935 | 18.2958 | 4 | 0 | 0 | 5 | 10 | 0 | 0 | 500 | 2 | 3 | 45 | 0.3 | 0 | 1.7498 | 0.47095 | 0.066176 | 0.015405 | 1.1942 | 0.81105 | 2.6811 | 0.55903 | 1.0591 | 17.8141 | 0.49334 | 45 | 0.3 | 3 | 3 | 10 | 32 | 20 | 0 | 0.04161 | 0.010436 | 0.0015326 | 35.9131 | 21.9484 | 16.034 | 10.773 | 45 | 0.3 | 100000 | 20 | 23 | 160 | 32 | 20 | 0 | 0 | 0.24868 | 0.10664 | 0.067647 | 36.5018 | 46.2786 | 29.5886 | 18.782 | 45 | 0.3 | 50000 | 20 | 33 | 0 | 100000 | 20 | 23 | 0 | 150000 | 20 | 18 | 0 | 200000 | 20 | 16 | 0 | 0 | 0 | 0 | 0 | 0.88241 | 0.0045389 | 0.88242 | 0.0051437 | 0 | 0 | 0 | 0 | 0.61104 | 0.60903 | 0.86272 | 0.78375 | 0 | 0 | 0 | 0 | 0.3167 | 0.87425 | 0.92984 | 1.2232 | 0 | 0 | 0 | 0 | 0.053064 | 1.0989 | 1.1002 | 1.5225
4 | 60 | 280.9962 | 1511.4945 | 0.16935 | 18.2958 | 4 | 0 | 0 | 6 | 10 | 0 | 0 | 500 | 2 | 3 | 45 | 0.3 | 0 | 1.752 | 0.46357 | 0.067817 | 0.018738 | 1.2044 | 0.89819 | 2.75 | 0.55719 | 1.0423 | 17.9517 | 0.49273 | 45 | 0.3 | 3 | 3 | 10 | 32 | 20 | 0 | 0.040537 | 0.010291 | 0.0013644 | 36.0687 | 22.5162 | 16.2591 | 10.4714 | 45 | 0.3 | 100000 | 20 | 23 | 160 | 32 | 20 | 0 | 0 | 0.24904 | 0.1067 | 0.067706 | 36.4289 | 46.4175 | 29.4634 | 18.6727 | 45 | 0.3 | 50000 | 20 | 33 | 0 | 100000 | 20 | 23 | 0 | 150000 | 20 | 18 | 0 | 200000 | 20 | 16 | 0 | 0 | 0 | 0 | 0 | 0.882 | 0.0044369 | 0.88201 | 0.0050305 | 0 | 0 | 0 | 0 | 0.61109 | 0.60898 | 0.86272 | 0.78366 | 0 | 0 | 0 | 0 | 0.31665 | 0.87417 | 0.92975 | 1.2233 | 0 | 0 | 0 | 0 | 0.053064 | 1.099 | 1.1003 | 1.5225
4 | 60 | 280.9962 | 1511.4945 | 0.16935 | 18.2958 | 4 | 0 | 0 | 7 | 10 | 0 | 0 | 500 | 2 | 3 | 45 | 0.3 | 0 | 1.752 | 0.46645 | 0.071287 | 0.019487 | 1.2036 | 0.79275 | 2.5297 | 0.56391 | 1.0497 | 18.0163 | 0.49262 | 45 | 0.3 | 3 | 3 | 10 | 32 | 20 | 0 | 0.041516 | 0.010601 | 0.0016529 | 35.9016 | 21.9703 | 15.9484 | 10.2414 | 45 | 0.3 | 100000 | 20 | 23 | 160 | 32 | 20 | 0 | 0 | 0.24841 | 0.10647 | 0.067601 | 36.4351 | 46.4086 | 29.5488 | 18.6712 | 45 | 0.3 | 50000 | 20 | 33 | 0 | 100000 | 20 | 23 | 0 | 150000 | 20 | 18 | 0 | 200000 | 20 | 16 | 0 | 0 | 0 | 0 | 0 | 0.88228 | 0.0044624 | 0.88229 | 0.0050578 | 0 | 0 | 0 | 0 | 0.61109 | 0.60898 | 0.86272 | 0.78366 | 0 | 0 | 0 | 0 | 0.31665 | 0.8742 | 0.92978 | 1.2233 | 0 | 0 | 0 | 0 | 0.052988 | 1.0989 | 1.1002 | 1.5226
4 | 60 | 280.9962 | 1511.4945 | 0.16935 | 18.2958 | 4 | 0 | 0 | 8 | 10 | 0 | 0 | 500 | 2 | 3 | 45 | 0.3 | 0 | 1.7498 | 0.4694 | 0.074639 | 0.021632 | 1.1932 | 0.78878 | 2.7669 | 0.57563 | 1.0589 | 17.9713 | 0.49317 | 45 | 0.3 | 3 | 3 | 10 | 32 | 20 | 0 | 0.042631 | 0.010599 | 0.0013812 | 36.5154 | 22.1734 | 16.0039 | 10.2202 | 45 | 0.3 | 100000 | 20 | 23 | 160 | 32 | 20 | 0 | 0 | 0.24874 | 0.10675 | 0.067783 | 36.446 | 46.5313 | 29.5663 | 18.8412 | 45 | 0.3 | 50000 | 20 | 33 | 0 | 100000 | 20 | 23 | 0 | 150000 | 20 | 18 | 0 | 200000 | 20 | 16 | 0 | 0 | 0 | 0 | 0 | 0.88213 | 0.0043604 | 0.88214 | 0.004943 | 0 | 0 | 0 | 0 | 0.61091 | 0.60875 | 0.86243 | 0.78362 | 0 | 0 | 0 | 0 | 0.3167 | 0.87397 | 0.92958 | 1.2231 | 0 | 0 | 0 | 0 | 0.053141 | 1.0988 | 1.1001 | 1.5225
4 | 60 | 280.9962 | 1511.4945 | 0.16935 | 18.2958 | 4 | 0 | 0 | 9 | 10 | 0 | 0 | 500 | 2 | 3 | 45 | 0.3 | 0 | 1.7489 | 0.45946 | 0.070643 | 0.021941 | 1.1849 | 0.71045 | 2.8379 | 0.56373 | 1.0365 | 18.199 | 0.46894 | 45 | 0.3 | 3 | 3 | 10 | 32 | 20 | 0 | 0.041413 | 0.010419 | 0.0017423 | 36.7674 | 22.2343 | 15.7144 | 10.0404 | 45 | 0.3 | 100000 | 20 | 23 | 160 | 32 | 20 | 0 | 0 | 0.24833 | 0.10675 | 0.067854 | 36.4683 | 46.6334 | 29.5707 | 18.7738 | 45 | 0.3 | 50000 | 20 | 33 | 0 | 100000 | 20 | 23 | 0 | 150000 | 20 | 18 | 0 | 200000 | 20 | 16 | 0 | 0 | 0 | 0 | 0 | 0.88179 | 0.0044624 | 0.88181 | 0.0050605 | 0 | 0 | 0 | 0 | 0.61097 | 0.60867 | 0.86241 | 0.78352 | 0 | 0 | 0 | 0 | 0.3167 | 0.87394 | 0.92956 | 1.2231 | 0 | 0 | 0 | 0 | 0.053166 | 1.0987 | 1.1 | 1.5224
4 | 60 | 280.9962 | 1511.4945 | 0.16935 | 18.2958 | 4 | 0 | 0 | 10 | 10 | 0 | 0 | 500 | 2 | 3 | 45 | 0.3 | 0 | 1.7502 | 0.47095 | 0.063683 | 0.016009 | 1.1932 | 0.80862 | 2.5373 | 0.55988 | 1.0585 | 17.9622 | 0.48589 | 45 | 0.3 | 3 | 3 | 10 | 32 | 20 | 0 | 0.042207 | 0.010476 | 0.0013679 | 35.8699 | 22.1202 | 15.8697 | 10.2074 | 45 | 0.3 | 100000 | 20 | 23 | 160 | 32 | 20 | 0 | 0 | 0.24881 | 0.10661 | 0.067655 | 36.5349 | 46.4019 | 29.5585 | 18.7367 | 45 | 0.3 | 50000 | 20 | 33 | 0 | 100000 | 20 | 23 | 0 | 150000 | 20 | 18 | 0 | 200000 | 20 | 16 | 0 | 0 | 0 | 0 | 0 | 0.8819 | 0.0041564 | 0.88191 | 0.004713 | 0 | 0 | 0 | 0 | 0.61091 | 0.60862 | 0.86234 | 0.78352 | 0 | 0 | 0 | 0 | 0.31678 | 0.87397 | 0.92961 | 1.2231 | 0 | 0 | 0 | 0 | 0.053166 | 1.0987 | 1.1 | 1.5224
4 | 60 | 280.9962 | 1511.4945 | 0.16935 | 18.2958 | 5 | 0 | 0 | 1 | 10 | 0 | 0 | 500 | 2 | 3 | 45 | 0.3 | 0 | 1.7511 | 0.46696 | 0.079269 | 0.026499 | 1.1771 | 0.91184 | 2.7675 | 0.58399 | 1.0555 | 17.6769 | 0.50066 | 45 | 0.3 | 3 | 3 | 10 | 32 | 20 | 0 | 0.041346 | 0.010475 | 0.0014906 | 36.7146 | 22.2979 | 16.4036 | 10.5368 | 45 | 0.3 | 100000 | 20 | 23 | 160 | 32 | 20 | 0 | 0 | 0.24784 | 0.1065 | 0.067548 | 36.6165 | 46.4022 | 29.5643 | 18.8503 | 45 | 0.3 | 50000 | 20 | 33 | 0 | 100000 | 20 | 23 | 0 | 150000 | 20 | 18 | 0 | 200000 | 20 | 16 | 0 | 0 | 0 | 0 | 0 | 0.8809 | 0.0032129 | 0.88091 | 0.0036473 | 0 | 0 | 0 | 0 | 0.61148 | 0.60791 | 0.86224 | 0.78247 | 0 | 0 | 0 | 0 | 0.31747 | 0.87379 | 0.92967 | 1.2223 | 0 | 0 | 0 | 0 | 0.053855 | 1.0989 | 1.1002 | 1.5218
4 | 60 | 280.9962 | 1511.4945 | 0.16935 | 18.2958 | 5 | 0 | 0 | 2 | 10 | 0 | 0 | 500 | 2 | 3 | 45 | 0.3 | 0 | 1.7533 | 0.46725 | 0.07597 | 0.021461 | 1.1938 | 1.0241 | 2.9743 | 0.57442 | 1.0531 | 17.8145 | 0.49666 | 45 | 0.3 | 3 | 3 | 10 | 32 | 20 | 0 | 0.041549 | 0.010416 | 0.0013455 | 36.5898 | 21.7467 | 16.0503 | 10.5258 | 45 | 0.3 | 100000 | 20 | 23 | 160 | 32 | 20 | 0 | 0 | 0.24815 | 0.10658 | 0.067705 | 36.5031 | 46.5857 | 29.4726 | 18.842 | 45 | 0.3 | 50000 | 20 | 33 | 0 | 100000 | 20 | 23 | 0 | 150000 | 20 | 18 | 0 | 200000 | 20 | 16 | 0 | 0 | 0 | 0 | 0 | 0.88057 | 0.0031619 | 0.88058 | 0.0035908 | 0 | 0 | 0 | 0 | 0.61142 | 0.60783 | 0.86215 | 0.78245 | 0 | 0 | 0 | 0 | 0.31739 | 0.87366 | 0.92953 | 1.2223 | 0 | 0 | 0 | 0 | 0.053829 | 1.0987 | 1.1001 | 1.5218
4 | 60 | 280.9962 | 1511.4945 | 0.16935 | 18.2958 | 5 | 0 | 0 | 3 | 10 | 0 | 0 | 500 | 2 | 3 | 45 | 0.3 | 0 | 1.7533 | 0.46832 | 0.072036 | 0.01731 | 1.1831 | 0.84692 | 2.499 | 0.56428 | 1.0536 | 17.7635 | 0.49266 | 45 | 0.3 | 3 | 3 | 10 | 32 | 20 | 0 | 0.041436 | 0.010449 | 0.0015231 | 36.3997 | 22.5588 | 16.4782 | 10.7764 | 45 | 0.3 | 100000 | 20 | 23 | 160 | 32 | 20 | 0 | 0 | 0.2487 | 0.10675 | 0.067886 | 36.5678 | 46.5677 | 29.4503 | 18.8178 | 45 | 0.3 | 50000 | 20 | 33 | 0 | 100000 | 20 | 23 | 0 | 150000 | 20 | 18 | 0 | 200000 | 20 | 16 | 0 | 0 | 0 | 0 | 0 | 0.8806 | 0.0031109 | 0.8806 | 0.0035327 | 0 | 0 | 0 | 0 | 0.61122 | 0.6076 | 0.86184 | 0.78243 | 0 | 0 | 0 | 0 | 0.31737 | 0.87353 | 0.9294 | 1.2223 | 0 | 0 | 0 | 0 | 0.05388 | 1.0987 | 1.1 | 1.5218
4 | 60 | 280.9962 | 1511.4945 | 0.16935 | 18.2958 | 5 | 0 | 0 | 4 | 10 | 0 | 0 | 500 | 2 | 3 | 45 | 0.3 | 0 | 1.7524 | 0.46894 | 0.072456 | 0.017082 | 1.2038 | 1.0018 | 2.4294 | 0.56559 | 1.0557 | 17.7517 | 0.5031 | 45 | 0.3 | 3 | 3 | 10 | 32 | 20 | 0 | 0.042906 | 0.010599 | 0.0017879 | 35.9337 | 22.1006 | 16.1263 | 10.0829 | 45 | 0.3 | 100000 | 20 | 23 | 160 | 32 | 20 | 0 | 0 | 0.24855 | 0.10656 | 0.067539 | 36.5331 | 46.3026 | 29.555 | 18.7465 | 45 | 0.3 | 50000 | 20 | 33 | 0 | 100000 | 20 | 23 | 0 | 150000 | 20 | 18 | 0 | 200000 | 20 | 16 | 0 | 0 | 0 | 0 | 0 | 0.88016 | 0.0031364 | 0.88017 | 0.0035634 | 0 | 0 | 0 | 0 | 0.61125 | 0.60765 | 0.86189 | 0.78245 | 0 | 0 | 0 | 0 | 0.31734 | 0.87346 | 0.92932 | 1.2223 | 0 | 0 | 0 | 0 | 0.053855 | 1.0986 | 1.0999 | 1.5218
4 | 60 | 280.9962 | 1511.4945 | 0.16935 | 18.2958 | 5 | 0 | 0 | 5 | 10 | 0 | 0 | 500 | 2 | 3 | 45 | 0.3 | 0 | 1.7511 | 0.45582 | 0.072039 | 0.014278 | 1.202 | 0.92426 | 3.0019 | 0.55147 | 1.027 | 18.1052 | 0.4753 | 45 | 0.3 | 3 | 3 | 10 | 32 | 20 | 0 | 0.041258 | 0.010481 | 0.001285 | 36.422 | 22.1609 | 16.1632 | 10.5169 | 45 | 0.3 | 100000 | 20 | 23 | 160 | 32 | 20 | 0 | 0 | 0.24909 | 0.10663 | 0.067595 | 36.4844 | 46.2581 | 29.5078 | 18.6594 | 45 | 0.3 | 50000 | 20 | 33 | 0 | 100000 | 20 | 23 | 0 | 150000 | 20 | 18 | 0 | 200000 | 20 | 16 | 0 | 0 | 0 | 0 | 0 | 0.88011 | 0.0032129 | 0.88012 | 0.0036506 | 0 | 0 | 0 | 0 | 0.6112 | 0.60757 | 0.8618 | 0.78243 | 0 | 0 | 0 | 0 | 0.31731 | 0.87335 | 0.92921 | 1.2223 | 0 | 0 | 0 | 0 | 0.053906 | 1.0985 | 1.0998 | 1.5218
4 | 60 | 280.9962 | 1511.4945 | 0.16935 | 18.2958 | 5 | 0 | 0 | 6 | 10 | 0 | 0 | 500 | 2 | 3 | 45 | 0.3 | 0 | 1.7502 | 0.4768 | 0.070082 | 0.018104 | 1.1821 | 0.82641 | 2.6188 | 0.57315 | 1.0732 | 17.8105 | 0.4964 | 45 | 0.3 | 3 | 3 | 10 | 32 | 20 | 0 | 0.043914 | 0.010746 | 0.0013972 | 36.732 | 21.347 | 15.2943 | 10.2904 | 45 | 0.3 | 100000 | 20 | 23 | 160 | 32 | 20 | 0 | 0 | 0.24787 | 0.10653 | 0.067612 | 36.5316 | 46.3768 | 29.7059 | 18.9048 | 45 | 0.3 | 50000 | 20 | 33 | 0 | 100000 | 20 | 23 | 0 | 150000 | 20 | 18 | 0 | 200000 | 20 | 16 | 0 | 0 | 0 | 0 | 0 | 0.88034 | 0.0031619 | 0.88035 | 0.0035917 | 0 | 0 | 0 | 0 | 0.61117 | 0.60755 | 0.86177 | 0.78243 | 0 | 0 | 0 | 0 | 0.31731 | 0.87335 | 0.92921 | 1.2223 | 0 | 0 | 0 | 0 | 0.053804 | 1.0985 | 1.0998 | 1.5219
4 | 60 | 280.9962 | 1511.4945 | 0.16935 | 18.2958 | 5 | 0 | 0 | 7 | 10 | 0 | 0 | 500 | 2 | 3 | 45 | 0.3 | 0 | 1.7507 | 0.47378 | 0.072743 | 0.026982 | 1.1973 | 0.82618 | 2.7568 | 0.58468 | 1.0687 | 17.8679 | 0.50169 | 45 | 0.3 | 3 | 3 | 10 | 32 | 20 | 0 | 0.041777 | 0.010562 | 0.001597 | 36.341 | 22.2782 | 15.92 | 10.5131 | 45 | 0.3 | 100000 | 20 | 23 | 160 | 32 | 20 | 0 | 0 | 0.24838 | 0.10666 | 0.067737 | 36.632 | 46.4952 | 29.4534 | 18.8417 | 45 | 0.3 | 50000 | 20 | 33 | 0 | 100000 | 20 | 23 | 0 | 150000 | 20 | 18 | 0 | 200000 | 20 | 16 | 0 | 0 | 0 | 0 | 0 | 0.88029 | 0.0031364 | 0.8803 | 0.0035629 | 0 | 0 | 0 | 0 | 0.6112 | 0.60742 | 0.8617 | 0.7823 | 0 | 0 | 0 | 0 | 0.31731 | 0.8733 | 0.92917 | 1.2223 | 0 | 0 | 0 | 0 | 0.05388 | 1.0984 | 1.0997 | 1.5218
4 | 60 | 280.9962 | 1511.4945 | 0.16935 | 18.2958 | 5 | 0 | 0 | 8 | 10 | 0 | 0 | 500 | 2 | 3 | 45 | 0.3 | 0 | 1.7511 | 0.47151 | 0.071306 | 0.020051 | 1.1784 | 0.78987 | 2.5436 | 0.56698 | 1.0621 | 17.6917 | 0.49577 | 45 | 0.3 | 3 | 3 | 10 | 32 | 20 | 0 | 0.04199 | 0.010523 | 0.0016816 | 36.299 | 22.386 | 15.8077 | 10.4545 | 45 | 0.3 | 100000 | 20 | 23 | 160 | 32 | 20 | 0 | 0 | 0.24891 | 0.10678 | 0.067743 | 36.5671 | 46.4405 | 29.5758 | 18.8509 | 45 | 0.3 | 50000 | 20 | 33 | 0 | 100000 | 20 | 23 | 0 | 150000 | 20 | 18 | 0 | 200000 | 20 | 16 | 0 | 0 | 0 | 0 | 0 | 0.87998 | 0.0030599 | 0.87999 | 0.0034772 | 0 | 0 | 0 | 0 | 0.61109 | 0.60737 | 0.86159 | 0.78234 | 0 | 0 | 0 | 0 | 0.31739 | 0.8731 | 0.929 | 1.2221 | 0 | 0 | 0 | 0 | 0.053957 | 1.0984 | 1.0997 | 1.5217
4 | 60 | 280.9962 | 1511.4945 | 0.16935 | 18.2958 | 5 | 0 | 0 | 9 | 10 | 0 | 0 | 500 | 2 | 3 | 45 | 0.3 | 0 | 1.7533 | 0.46789 | 0.073666 | 0.020741 | 1.1918 | 0.89411 | 2.8727 | 0.5732 | 1.0538 | 17.9844 | 0.49058 | 45 | 0.3 | 3 | 3 | 10 | 32 | 20 | 0 | 0.041536 | 0.010716 | 0.0017383 | 36.4199 | 22.6052 | 16.2594 | 10.7621 | 45 | 0.3 | 100000 | 20 | 23 | 160 | 32 | 20 | 0 | 0 | 0.24911 | 0.10675 | 0.067713 | 36.3667 | 46.3008 | 29.5663 | 18.6577 | 45 | 0.3 | 50000 | 20 | 33 | 0 | 100000 | 20 | 23 | 0 | 150000 | 20 | 18 | 0 | 200000 | 20 | 16 | 0 | 0 | 0 | 0 | 0 | 0.87993 | 0.0029069 | 0.87994 | 0.0033036 | 0 | 0 | 0 | 0 | 0.61112 | 0.60734 | 0.86159 | 0.7823 | 0 | 0 | 0 | 0 | 0.31734 | 0.87305 | 0.92893 | 1.2222 | 0 | 0 | 0 | 0 | 0.053982 | 1.0984 | 1.0997 | 1.5217
4 | 60 | 280.9962 | 1511.4945 | 0.16935 | 18.2958 | 5 | 0 | 0 | 10 | 10 | 0 | 0 | 500 | 2 | 3 | 45 | 0.3 | 0 | 1.7524 | 0.47524 | 0.072476 | 0.020847 | 1.1792 | 0.69839 | 2.6875 | 0.57526 | 1.0699 | 17.9929 | 0.4942 | 45 | 0.3 | 3 | 3 | 10 | 32 | 20 | 0 | 0.042155 | 0.010564 | 0.001538 | 36.3079 | 22.424 | 16.1519 | 10.3738 | 45 | 0.3 | 100000 | 20 | 23 | 160 | 32 | 20 | 0 | 0 | 0.24839 | 0.10665 | 0.067616 | 36.4619 | 46.4314 | 29.5886 | 18.8535 | 45 | 0.3 | 50000 | 20 | 33 | 0 | 100000 | 20 | 23 | 0 | 150000 | 20 | 18 | 0 | 200000 | 20 | 16 | 0 | 0 | 0 | 0 | 0 | 0.87991 | 0.0030089 | 0.87991 | 0.0034196 | 0 | 0 | 0 | 0 | 0.61102 | 0.60727 | 0.86146 | 0.78232 | 0 | 0 | 0 | 0 | 0.31729 | 0.87305 | 0.92892 | 1.2222 | 0 | 0 | 0 | 0 | 0.053957 | 1.0982 | 1.0996 | 1.5217
4 | 60 | 280.9962 | 1511.4945 | 0.16935 | 18.2958 | 6 | 0 | 0 | 1 | 10 | 0 | 0 | 500 | 2 | 3 | 45 | 0.3 | 0 | 1.748 | 0.47182 | 0.073983 | 0.024579 | 1.1961 | 0.88398 | 2.4717 | 0.5777 | 1.0642 | 17.7104 | 0.51009 | 45 | 0.3 | 3 | 3 | 10 | 32 | 20 | 0 | 0.043725 | 0.010867 | 0.0015646 | 36.4655 | 21.8333 | 15.7361 | 10.4293 | 45 | 0.3 | 100000 | 20 | 23 | 160 | 32 | 20 | 0 | 0 | 0.25144 | 0.10767 | 0.067961 | 36.4324 | 46.133 | 29.473 | 18.6967 | 45 | 0.3 | 50000 | 20 | 33 | 0 | 100000 | 20 | 23 | 0 | 150000 | 20 | 18 | 0 | 200000 | 20 | 16 | 0 | 0 | 0 | 0 | 0 | 0.88128 | 0.0056609 | 0.8813 | 0.0064233 | 0 | 0 | 0 | 0 | 0.61058 | 0.60903 | 0.8624 | 0.78412 | 0 | 0 | 0 | 0 | 0.31652 | 0.87402 | 0.92957 | 1.2233 | 0 | 0 | 0 | 0 | 0.053039 | 1.0986 | 1.0999 | 1.5226
4 | 60 | 280.9962 | 1511.4945 | 0.16935 | 18.2958 | 6 | 0 | 0 | 2 | 10 | 0 | 0 | 500 | 2 | 3 | 45 | 0.3 | 0 | 1.7467 | 0.47383 | 0.077907 | 0.023653 | 1.2054 | 0.83673 | 2.852 | 0.58509 | 1.0707 | 18.0992 | 0.50248 | 45 | 0.3 | 3 | 3 | 10 | 32 | 20 | 0 | 0.044585 | 0.011113 | 0.0011854 | 36.318 | 21.9798 | 16.0593 | 10.2305 | 45 | 0.3 | 100000 | 20 | 23 | 160 | 32 | 20 | 0 | 0 | 0.25146 | 0.1076 | 0.068092 | 36.3331 | 46.2151 | 29.4584 | 18.7637 | 45 | 0.3 | 50000 | 20 | 33 | 0 | 100000 | 20 | 23 | 0 | 150000 | 20 | 18 | 0 | 200000 | 20 | 16 | 0 | 0 | 0 | 0 | 0 | 0.88128 | 0.0059159 | 0.8813 | 0.0067127 | 0 | 0 | 0 | 0 | 0.61051 | 0.60898 | 0.86231 | 0.78414 | 0 | 0 | 0 | 0 | 0.31645 | 0.87386 | 0.9294 | 1.2234 | 0 | 0 | 0 | 0 | 0.053115 | 1.0985 | 1.0998 | 1.5225
4 | 60 | 280.9962 | 1511.4945 | 0.16935 | 18.2958 | 6 | 0 | 0 | 3 | 10 | 0 | 0 | 500 | 2 | 3 | 45 | 0.3 | 0 | 1.7493 | 0.47468 | 0.074281 | 0.01847 | 1.2079 | 0.96231 | 2.7016 | 0.57504 | 1.0693 | 17.8114 | 0.516 | 45 | 0.3 | 3 | 3 | 10 | 32 | 20 | 0 | 0.043487 | 0.010667 | 0.0012762 | 36.4988 | 21.9485 | 15.5744 | 10.2186 | 45 | 0.3 | 100000 | 20 | 23 | 160 | 32 | 20 | 0 | 0 | 0.25152 | 0.10759 | 0.067949 | 36.4196 | 46.1098 | 29.4613 | 18.8324 | 45 | 0.3 | 50000 | 20 | 33 | 0 | 100000 | 20 | 23 | 0 | 150000 | 20 | 18 | 0 | 200000 | 20 | 16 | 0 | 0 | 0 | 0 | 0 | 0.88111 | 0.0058139 | 0.88113 | 0.0065983 | 0 | 0 | 0 | 0 | 0.61046 | 0.60887 | 0.8622 | 0.7841 | 0 | 0 | 0 | 0 | 0.31647 | 0.87384 | 0.92938 | 1.2233 | 0 | 0 | 0 | 0 | 0.05309 | 1.0984 | 1.0997 | 1.5225
4 | 60 | 280.9962 | 1511.4945 | 0.16935 | 18.2958 | 6 | 0 | 0 | 4 | 10 | 0 | 0 | 500 | 2 | 3 | 45 | 0.3 | 0 | 1.7489 | 0.47593 | 0.072961 | 0.022165 | 1.1804 | 0.84954 | 2.3935 | 0.58163 | 1.0722 | 17.8216 | 0.49556 | 45 | 0.3 | 3 | 3 | 10 | 32 | 20 | 0 | 0.044197 | 0.010823 | 0.0015554 | 35.7547 | 21.7558 | 15.8573 | 9.8649 | 45 | 0.3 | 100000 | 20 | 23 | 160 | 32 | 20 | 0 | 0 | 0.25224 | 0.10774 | 0.068094 | 36.3197 | 46.1304 | 29.462 | 18.6586 | 45 | 0.3 | 50000 | 20 | 33 | 0 | 100000 | 20 | 23 | 0 | 150000 | 20 | 18 | 0 | 200000 | 20 | 16 | 0 | 0 | 0 | 0 | 0 | 0.88106 | 0.0058394 | 0.88107 | 0.0066276 | 0 | 0 | 0 | 0 | 0.61048 | 0.6087 | 0.86209 | 0.78393 | 0 | 0 | 0 | 0 | 0.31647 | 0.87369 | 0.92924 | 1.2233 | 0 | 0 | 0 | 0 | 0.053115 | 1.0983 | 1.0996 | 1.5225
4 | 60 | 280.9962 | 1511.4945 | 0.16935 | 18.2958 | 6 | 0 | 0 | 5 | 10 | 0 | 0 | 500 | 2 | 3 | 45 | 0.3 | 0 | 1.7489 | 0.4682 | 0.069918 | 0.022761 | 1.2094 | 0.89268 | 2.4225 | 0.57088 | 1.0543 | 17.8384 | 0.50151 | 45 | 0.3 | 3 | 3 | 10 | 32 | 20 | 0 | 0.043821 | 0.010919 | 0.0013285 | 35.9144 | 21.9751 | 16.0145 | 10.4846 | 45 | 0.3 | 100000 | 20 | 23 | 160 | 32 | 20 | 0 | 0 | 0.25119 | 0.10743 | 0.067838 | 36.4353 | 46.2182 | 29.4704 | 18.7934 | 45 | 0.3 | 50000 | 20 | 33 | 0 | 100000 | 20 | 23 | 0 | 150000 | 20 | 18 | 0 | 200000 | 20 | 16 | 0 | 0 | 0 | 0 | 0 | 0.8807 | 0.0058139 | 0.88072 | 0.0066013 | 0 | 0 | 0 | 0 | 0.61043 | 0.6087 | 0.86205 | 0.78398 | 0 | 0 | 0 | 0 | 0.31645 | 0.87361 | 0.92916 | 1.2233 | 0 | 0 | 0 | 0 | 0.053115 | 1.0984 | 1.0996 | 1.5225
4 | 60 | 280.9962 | 1511.4945 | 0.16935 | 18.2958 | 6 | 0 | 0 | 6 | 10 | 0 | 0 | 500 | 2 | 3 | 45 | 0.3 | 0 | 1.7489 | 0.47692 | 0.069768 | 0.025072 | 1.2093 | 0.78667 | 2.5157 | 0.57544 | 1.0738 | 17.8872 | 0.5113 | 45 | 0.3 | 3 | 3 | 10 | 32 | 20 | 0 | 0.041977 | 0.010687 | 0.0013821 | 36.0402 | 22.2235 | 16.3476 | 10.9327 | 45 | 0.3 | 100000 | 20 | 23 | 160 | 32 | 20 | 0 | 0 | 0.25158 | 0.10756 | 0.067971 | 36.359 | 45.9973 | 29.4331 | 18.6799 | 45 | 0.3 | 50000 | 20 | 33 | 0 | 100000 | 20 | 23 | 0 | 150000 | 20 | 18 | 0 | 200000 | 20 | 16 | 0 | 0 | 0 | 0 | 0 | 0.88072 | 0.0056354 | 0.88074 | 0.0063985 | 0 | 0 | 0 | 0 | 0.61038 | 0.60857 | 0.86193 | 0.78391 | 0 | 0 | 0 | 0 | 0.31647 | 0.87348 | 0.92905 | 1.2232 | 0 | 0 | 0 | 0 | 0.053141 | 1.0983 | 1.0995 | 1.5224
4 | 60 | 280.9962 | 1511.4945 | 0.16935 | 18.2958 | 6 | 0 | 0 | 7 | 10 | 0 | 0 | 500 | 2 | 3 | 45 | 0.3 | 0 | 1.7484 | 0.47407 | 0.071791 | 0.027538 | 1.2043 | 0.86678 | 2.7466 | 0.58449 | 1.0691 | 17.8738 | 0.50365 | 45 | 0.3 | 3 | 3 | 10 | 32 | 20 | 0 | 0.044497 | 0.010853 | 0.0015453 | 36.0425 | 22.1312 | 15.8791 | 9.9378 | 45 | 0.3 | 100000 | 20 | 23 | 160 | 32 | 20 | 0 | 0 | 0.25202 | 0.10769 | 0.068022 | 36.3104 | 46.1264 | 29.4662 | 18.7106 | 45 | 0.3 | 50000 | 20 | 33 | 0 | 100000 | 20 | 23 | 0 | 150000 | 20 | 18 | 0 | 200000 | 20 | 16 | 0 | 0 | 0 | 0 | 0 | 0.88065 | 0.0055844 | 0.88067 | 0.0063411 | 0 | 0 | 0 | 0 | 0.61038 | 0.60847 | 0.86186 | 0.78383 | 0 | 0 | 0 | 0 | 0.31647 | 0.87341 | 0.92897 | 1.2232 | 0 | 0 | 0 | 0 | 0.053141 | 1.0981 | 1.0994 | 1.5224
4 | 60 | 280.9962 | 1511.4945 | 0.16935 | 18.2958 | 6 | 0 | 0 | 8 | 10 | 0 | 0 | 500 | 2 | 3 | 45 | 0.3 | 0 | 1.7484 | 0.47591 | 0.070469 | 0.023553 | 1.1946 | 0.86639 | 2.5132 | 0.58121 | 1.072 | 17.8569 | 0.50344 | 45 | 0.3 | 3 | 3 | 10 | 32 | 20 | 0 | 0.04286 | 0.010751 | 0.0015508 | 36.0034 | 22.2708 | 15.7668 | 10.5868 | 45 | 0.3 | 100000 | 20 | 23 | 160 | 32 | 20 | 0 | 0 | 0.25198 | 0.1076 | 0.067871 | 36.3008 | 45.9999 | 29.4475 | 18.6411 | 45 | 0.3 | 50000 | 20 | 33 | 0 | 100000 | 20 | 23 | 0 | 150000 | 20 | 18 | 0 | 200000 | 20 | 16 | 0 | 0 | 0 | 0 | 0 | 0.8806 | 0.0055334 | 0.88061 | 0.0062836 | 0 | 0 | 0 | 0 | 0.61025 | 0.60836 | 0.86169 | 0.78385 | 0 | 0 | 0 | 0 | 0.31652 | 0.87341 | 0.92899 | 1.2231 | 0 | 0 | 0 | 0 | 0.053243 | 1.0981 | 1.0994 | 1.5223
4 | 60 | 280.9962 | 1511.4945 | 0.16935 | 18.2958 | 6 | 0 | 0 | 9 | 10 | 0 | 0 | 500 | 2 | 3 | 45 | 0.3 | 0 | 1.7507 | 0.47251 | 0.074782 | 0.026384 | 1.1977 | 0.84387 | 2.4028 | 0.58462 | 1.065 | 17.7675 | 0.50748 | 45 | 0.3 | 3 | 3 | 10 | 32 | 20 | 0 | 0.043549 | 0.010786 | 0.0014606 | 36.1281 | 22.2186 | 15.9052 | 10.2447 | 45 | 0.3 | 100000 | 20 | 23 | 160 | 32 | 20 | 0 | 0 | 0.25195 | 0.10769 | 0.068028 | 36.3159 | 46.0801 | 29.4325 | 18.6848 | 45 | 0.3 | 50000 | 20 | 33 | 0 | 100000 | 20 | 23 | 0 | 150000 | 20 | 18 | 0 | 200000 | 20 | 16 | 0 | 0 | 0 | 0 | 0 | 0.88065 | 0.0056354 | 0.88067 | 0.006399 | 0 | 0 | 0 | 0 | 0.6103 | 0.60842 | 0.86177 | 0.78385 | 0 | 0 | 0 | 0 | 0.3165 | 0.8733 | 0.92889 | 1.2231 | 0 | 0 | 0 | 0 | 0.053192 | 1.0981 | 1.0994 | 1.5224
4 | 60 | 280.9962 | 1511.4945 | 0.16935 | 18.2958 | 6 | 0 | 0 | 10 | 10 | 0 | 0 | 500 | 2 | 3 | 45 | 0.3 | 0 | 1.7493 | 0.47292 | 0.075901 | 0.024189 | 1.1984 | 0.84693 | 2.7589 | 0.58302 | 1.0667 | 18.052 | 0.49651 | 45 | 0.3 | 3 | 3 | 10 | 32 | 20 | 0 | 0.043173 | 0.010697 | 0.0015323 | 35.78 | 21.9882 | 15.6427 | 10.1578 | 45 | 0.3 | 100000 | 20 | 23 | 160 | 32 | 20 | 0 | 0 | 0.2517 | 0.10754 | 0.067889 | 36.2141 | 45.9964 | 29.4515 | 18.6596 | 45 | 0.3 | 50000 | 20 | 33 | 0 | 100000 | 20 | 23 | 0 | 150000 | 20 | 18 | 0 | 200000 | 20 | 16 | 0 | 0 | 0 | 0 | 0 | 0.88039 | 0.0055844 | 0.88041 | 0.006343 | 0 | 0 | 0 | 0 | 0.61028 | 0.60847 | 0.86178 | 0.78391 | 0 | 0 | 0 | 0 | 0.3165 | 0.87338 | 0.92896 | 1.2231 | 0 | 0 | 0 | 0 | 0.053166 | 1.0981 | 1.0994 | 1.5224
4 | 60 | 280.9962 | 1511.4945 | 0.16935 | 18.2958 | 7 | 0 | 0 | 1 | 10 | 0 | 0 | 500 | 2 | 3 | 45 | 0.3 | 0 | 1.7498 | 0.47077 | 0.075018 | 0.027069 | 1.1875 | 0.87895 | 2.6127 | 0.58237 | 1.0614 | 17.6192 | 0.50801 | 45 | 0.3 | 3 | 3 | 10 | 32 | 20 | 0 | 0.042021 | 0.010789 | 0.0014195 | 36.4122 | 22.165 | 16.1819 | 10.7399 | 45 | 0.3 | 100000 | 20 | 23 | 160 | 32 | 20 | 0 | 0 | 0.24949 | 0.10683 | 0.067544 | 36.3852 | 46.1162 | 29.5443 | 18.7056 | 45 | 0.3 | 50000 | 20 | 33 | 0 | 100000 | 20 | 23 | 0 | 150000 | 20 | 18 | 0 | 200000 | 20 | 16 | 0 | 0 | 0 | 0 | 0 | 0.88292 | 0.0068083 | 0.88294 | 0.007711 | 0 | 0 | 0 | 0 | 0.6104 | 0.60995 | 0.86292 | 0.78502 | 0 | 0 | 0 | 0 | 0.31591 | 0.87455 | 0.92986 | 1.2242 | 0 | 0 | 0 | 0 | 0.052427 | 1.0988 | 1.1001 | 1.5231
4 | 60 | 280.9962 | 1511.4945 | 0.16935 | 18.2958 | 7 | 0 | 0 | 2 | 10 | 0 | 0 | 500 | 2 | 3 | 45 | 0.3 | 0 | 1.7484 | 0.47852 | 0.065885 | 0.028773 | 1.2025 | 0.71315 | 2.7549 | 0.58506 | 1.0767 | 18.1332 | 0.4969 | 45 | 0.3 | 3 | 3 | 10 | 32 | 20 | 0 | 0.042309 | 0.010517 | 0.0014797 | 35.9316 | 22.1942 | 15.92 | 10.4163 | 45 | 0.3 | 100000 | 20 | 23 | 160 | 32 | 20 | 0 | 0 | 0.24987 | 0.10703 | 0.067872 | 36.3998 | 46.2826 | 29.5421 | 18.7129 | 45 | 0.3 | 50000 | 20 | 33 | 0 | 100000 | 20 | 23 | 0 | 150000 | 20 | 18 | 0 | 200000 | 20 | 16 | 0 | 0 | 0 | 0 | 0 | 0.88292 | 0.0067828 | 0.88294 | 0.0076822 | 0 | 0 | 0 | 0 | 0.6103 | 0.60977 | 0.86272 | 0.78496 | 0 | 0 | 0 | 0 | 0.31594 | 0.87443 | 0.92975 | 1.2241 | 0 | 0 | 0 | 0 | 0.052452 | 1.0987 | 1.0999 | 1.5231
4 | 60 | 280.9962 | 1511.4945 | 0.16935 | 18.2958 | 7 | 0 | 0 | 3 | 10 | 0 | 0 | 500 | 2 | 3 | 45 | 0.3 | 0 | 1.7489 | 0.47146 | 0.071468 | 0.019497 | 1.1882 | 0.94444 | 2.3626 | 0.57301 | 1.062 | 17.4174 | 0.50953 | 45 | 0.3 | 3 | 3 | 10 | 32 | 20 | 0 | 0.042672 | 0.010639 | 0.0012709 | 36.4443 | 22.2718 | 15.9639 | 10.2445 | 45 | 0.3 | 100000 | 20 | 23 | 160 | 32 | 20 | 0 | 0 | 0.25022 | 0.107 | 0.0678 | 36.5232 | 46.2125 | 29.4582 | 18.7302 | 45 | 0.3 | 50000 | 20 | 33 | 0 | 100000 | 20 | 23 | 0 | 150000 | 20 | 18 | 0 | 200000 | 20 | 16 | 0 | 0 | 0 | 0 | 0 | 0.88256 | 0.0065788 | 0.88258 | 0.0074541 | 0 | 0 | 0 | 0 | 0.61035 | 0.60967 | 0.86268 | 0.78483 | 0 | 0 | 0 | 0 | 0.31591 | 0.87425 | 0.92957 | 1.224 | 0 | 0 | 0 | 0 | 0.052427 | 1.0986 | 1.0998 | 1.5231
4 | 60 | 280.9962 | 1511.4945 | 0.16935 | 18.2958 | 7 | 0 | 0 | 4 | 10 | 0 | 0 | 500 | 2 | 3 | 45 | 0.3 | 0 | 1.7507 | 0.47305 | 0.064587 | 0.017477 | 1.2025 | 0.83093 | 2.3013 | 0.56382 | 1.062 | 17.803 | 0.49826 | 45 | 0.3 | 3 | 3 | 10 | 32 | 20 | 0 | 0.04357 | 0.010857 | 0.0016869 | 36.4492 | 22.3247 | 15.7609 | 10.0587 | 45 | 0.3 | 100000 | 20 | 23 | 160 | 32 | 20 | 0 | 0 | 0.2498 | 0.10701 | 0.067854 | 36.5717 | 46.3976 | 29.4604 | 18.807 | 45 | 0.3 | 50000 | 20 | 33 | 0 | 100000 | 20 | 23 | 0 | 150000 | 20 | 18 | 0 | 200000 | 20 | 16 | 0 | 0 | 0 | 0 | 0 | 0.88251 | 0.0065788 | 0.88253 | 0.0074546 | 0 | 0 | 0 | 0 | 0.6103 | 0.60949 | 0.86252 | 0.78473 | 0 | 0 | 0 | 0 | 0.31594 | 0.87417 | 0.92951 | 1.224 | 0 | 0 | 0 | 0 | 0.052478 | 1.0985 | 1.0997 | 1.5231
4 | 60 | 280.9962 | 1511.4945 | 0.16935 | 18.2958 | 7 | 0 | 0 | 5 | 10 | 0 | 0 | 500 | 2 | 3 | 45 | 0.3 | 0 | 1.7493 | 0.48055 | 0.074576 | 0.024608 | 1.195 | 0.82366 | 2.7667 | 0.58739 | 1.083 | 17.9033 | 0.51299 | 45 | 0.3 | 3 | 3 | 10 | 32 | 20 | 0 | 0.041955 | 0.010661 | 0.0015707 | 36.1054 | 22.3383 | 16.1691 | 10.6366 | 45 | 0.3 | 100000 | 20 | 23 | 160 | 32 | 20 | 0 | 0 | 0.2498 | 0.1069 | 0.067777 | 36.4199 | 46.3144 | 29.4749 | 18.8248 | 45 | 0.3 | 50000 | 20 | 33 | 0 | 100000 | 20 | 23 | 0 | 150000 | 20 | 18 | 0 | 200000 | 20 | 16 | 0 | 0 | 0 | 0 | 0 | 0.88253 | 0.0066553 | 0.88256 | 0.007541 | 0 | 0 | 0 | 0 | 0.6103 | 0.60946 | 0.8625 | 0.78471 | 0 | 0 | 0 | 0 | 0.31596 | 0.87409 | 0.92945 | 1.2239 | 0 | 0 | 0 | 0 | 0.052503 | 1.0985 | 1.0997 | 1.523
4 | 60 | 280.9962 | 1511.4945 | 0.16935 | 18.2958 | 7 | 0 | 0 | 6 | 10 | 0 | 0 | 500 | 2 | 3 | 45 | 0.3 | 0 | 1.748 | 0.47302 | 0.068363 | 0.022888 | 1.1931 | 0.80222 | 2.8753 | 0.57459 | 1.0652 | 18.0267 | 0.48715 | 45 | 0.3 | 3 | 3 | 10 | 32 | 20 | 0 | 0.041837 | 0.010679 | 0.0015994 | 36.212 | 22.555 | 16.389 | 10.7233 | 45 | 0.3 | 100000 | 20 | 23 | 160 | 32 | 20 | 0 | 0 | 0.25051 | 0.10707 | 0.067684 | 36.4242 | 46.2684 | 29.513 | 18.7555 | 45 | 0.3 | 50000 | 20 | 33 | 0 | 100000 | 20 | 23 | 0 | 150000 | 20 | 18 | 0 | 200000 | 20 | 16 | 0 | 0 | 0 | 0 | 0 | 0.88177 | 0.0063239 | 0.88179 | 0.0071717 | 0 | 0 | 0 | 0 | 0.61025 | 0.60931 | 0.86236 | 0.78462 | 0 | 0 | 0 | 0 | 0.31596 | 0.87392 | 0.92928 | 1.2239 | 0 | 0 | 0 | 0 | 0.052631 | 1.0983 | 1.0996 | 1.5229
4 | 60 | 280.9962 | 1511.4945 | 0.16935 | 18.2958 | 7 | 0 | 0 | 7 | 10 | 0 | 0 | 500 | 2 | 3 | 45 | 0.3 | 0 | 1.752 | 0.47493 | 0.073596 | 0.011671 | 1.2248 | 0.90718 | 2.6057 | 0.56975 | 1.068 | 18.2514 | 0.50558 | 45 | 0.3 | 3 | 3 | 10 | 32 | 20 | 0 | 0.0427 | 0.010598 | 0.0015009 | 35.8246 | 22.2087 | 15.9279 | 10.4031 | 45 | 0.3 | 100000 | 20 | 23 | 160 | 32 | 20 | 0 | 0 | 0.24969 | 0.10693 | 0.067614 | 36.4393 | 46.1676 | 29.4574 | 18.6965 | 45 | 0.3 | 50000 | 20 | 33 | 0 | 100000 | 20 | 23 | 0 | 150000 | 20 | 18 | 0 | 200000 | 20 | 16 | 0 | 0 | 0 | 0 | 0 | 0.88233 | 0.0063749 | 0.88235 | 0.0072249 | 0 | 0 | 0 | 0 | 0.6103 | 0.60936 | 0.86243 | 0.78462 | 0 | 0 | 0 | 0 | 0.31596 | 0.87402 | 0.92938 | 1.2239 | 0 | 0 | 0 | 0 | 0.052554 | 1.0985 | 1.0997 | 1.523
4 | 60 | 280.9962 | 1511.4945 | 0.16935 | 18.2958 | 7 | 0 | 0 | 8 | 10 | 0 | 0 | 500 | 2 | 3 | 45 | 0.3 | 0 | 1.7498 | 0.4726 | 0.066905 | 0.024824 | 1.1938 | 0.89526 | 2.7681 | 0.57462 | 1.0631 | 17.917 | 0.49129 | 45 | 0.3 | 3 | 3 | 10 | 32 | 20 | 0 | 0.042981 | 0.010398 | 0.0014268 | 35.8957 | 21.7541 | 15.3338 | 9.7255 | 45 | 0.3 | 100000 | 20 | 23 | 160 | 32 | 20 | 0 | 0 | 0.25001 | 0.10704 | 0.067941 | 36.4762 | 46.2486 | 29.5212 | 18.7672 | 45 | 0.3 | 50000 | 20 | 33 | 0 | 100000 | 20 | 23 | 0 | 150000 | 20 | 18 | 0 | 200000 | 20 | 16 | 0 | 0 | 0 | 0 | 0 | 0.88236 | 0.0065023 | 0.88238 | 0.0073692 | 0 | 0 | 0 | 0 | 0.61025 | 0.60938 | 0.86241 | 0.78469 | 0 | 0 | 0 | 0 | 0.31594 | 0.87399 | 0.92934 | 1.2239 | 0 | 0 | 0 | 0 | 0.052554 | 1.0984 | 1.0997 | 1.523
4 | 60 | 280.9962 | 1511.4945 | 0.16935 | 18.2958 | 7 | 0 | 0 | 9 | 10 | 0 | 0 | 500 | 2 | 3 | 45 | 0.3 | 0 | 1.7507 | 0.47379 | 0.072086 | 0.027436 | 1.2097 | 0.8763 | 2.8995 | 0.5793 | 1.0667 | 18.1254 | 0.50028 | 45 | 0.3 | 3 | 3 | 10 | 32 | 20 | 0 | 0.044839 | 0.010847 | 0.0015803 | 36.7339 | 21.4351 | 15.2258 | 9.6823 | 45 | 0.3 | 100000 | 20 | 23 | 160 | 32 | 20 | 0 | 0 | 0.2497 | 0.10687 | 0.067558 | 36.3305 | 46.1219 | 29.4785 | 18.7487 | 45 | 0.3 | 50000 | 20 | 33 | 0 | 100000 | 20 | 23 | 0 | 150000 | 20 | 18 | 0 | 200000 | 20 | 16 | 0 | 0 | 0 | 0 | 0 | 0.88215 | 0.0062729 | 0.88217 | 0.0071107 | 0 | 0 | 0 | 0 | 0.61023 | 0.60923 | 0.86229 | 0.78458 | 0 | 0 | 0 | 0 | 0.31599 | 0.87389 | 0.92926 | 1.2238 | 0 | 0 | 0 | 0 | 0.052656 | 1.0983 | 1.0996 | 1.5229
4 | 60 | 280.9962 | 1511.4945 | 0.16935 | 18.2958 | 7 | 0 | 0 | 10 | 10 | 0 | 0 | 500 | 2 | 3 | 45 | 0.3 | 0 | 1.7502 | 0.47429 | 0.077762 | 0.01875 | 1.1941 | 0.85947 | 2.6139 | 0.58213 | 1.0699 | 17.9061 | 0.50169 | 45 | 0.3 | 3 | 3 | 10 | 32 | 20 | 0 | 0.042995 | 0.010582 | 0.0015366 | 36.4274 | 22.478 | 15.6432 | 10.0111 | 45 | 0.3 | 100000 | 20 | 23 | 160 | 32 | 20 | 0 | 0 | 0.25043 | 0.10688 | 0.067707 | 36.3944 | 46.0958 | 29.4816 | 18.6614 | 45 | 0.3 | 50000 | 20 | 33 | 0 | 100000 | 20 | 23 | 0 | 150000 | 20 | 18 | 0 | 200000 | 20 | 16 | 0 | 0 | 0 | 0 | 0 | 0.88223 | 0.0064259 | 0.88225 | 0.0072835 | 0 | 0 | 0 | 0 | 0.61025 | 0.60918 | 0.86227 | 0.78452 | 0 | 0 | 0 | 0 | 0.31601 | 0.87384 | 0.92923 | 1.2238 | 0 | 0 | 0 | 0 | 0.05258 | 1.0984 | 1.0996 | 1.523
4 | 60 | 280.9962 | 1511.4945 | 0.16935 | 18.2958 | 8 | 0 | 0 | 1 | 10 | 0 | 0 | 500 | 2 | 3 | 45 | 0.3 | 0 | 1.7467 | 0.48082 | 0.079367 | 0.018997 | 1.2308 | 0.94337 | 2.7187 | 0.58954 | 1.0847 | 18.1817 | 0.5186 | 45 | 0.3 | 3 | 3 | 10 | 32 | 20 | 0 | 0.043271 | 0.01076 | 0.0015134 | 35.7837 | 22.2335 | 16.1269 | 10.5818 | 45 | 0.3 | 100000 | 20 | 23 | 160 | 32 | 20 | 0 | 0 | 0.25512 | 0.10855 | 0.068227 | 36.0083 | 45.9965 | 29.4516 | 18.5693 | 45 | 0.3 | 50000 | 20 | 33 | 0 | 100000 | 20 | 23 | 0 | 150000 | 20 | 18 | 0 | 200000 | 20 | 16 | 0 | 0 | 0 | 0 | 0 | 0.88205 | 0.0079048 | 0.88209 | 0.0089616 | 0 | 0 | 0 | 0 | 0.60984 | 0.60972 | 0.86236 | 0.78529 | 0 | 0 | 0 | 0 | 0.31584 | 0.87399 | 0.92931 | 1.224 | 0 | 0 | 0 | 0 | 0.052554 | 1.0981 | 1.0994 | 1.523
4 | 60 | 280.9962 | 1511.4945 | 0.16935 | 18.2958 | 8 | 0 | 0 | 2 | 10 | 0 | 0 | 500 | 2 | 3 | 45 | 0.3 | 0 | 1.7458 | 0.48655 | 0.07689 | 0.030038 | 1.2061 | 0.83721 | 2.6875 | 0.60401 | 1.0983 | 18.015 | 0.52037 | 45 | 0.3 | 3 | 3 | 10 | 32 | 20 | 0 | 0.046405 | 0.011042 | 0.0013645 | 35.893 | 21.5228 | 15.357 | 9.7358 | 45 | 0.3 | 100000 | 20 | 23 | 160 | 32 | 20 | 0 | 0 | 0.255 | 0.10859 | 0.068261 | 36.2187 | 46.0485 | 29.4053 | 18.5918 | 45 | 0.3 | 50000 | 20 | 33 | 0 | 100000 | 20 | 23 | 0 | 150000 | 20 | 18 | 0 | 200000 | 20 | 16 | 0 | 0 | 0 | 0 | 0 | 0.8819 | 0.0081088 | 0.88193 | 0.0091945 | 0 | 0 | 0 | 0 | 0.60974 | 0.60956 | 0.86218 | 0.78525 | 0 | 0 | 0 | 0 | 0.31581 | 0.87379 | 0.92911 | 1.224 | 0 | 0 | 0 | 0 | 0.05258 | 1.098 | 1.0993 | 1.5229
4 | 60 | 280.9962 | 1511.4945 | 0.16935 | 18.2958 | 8 | 0 | 0 | 3 | 10 | 0 | 0 | 500 | 2 | 3 | 45 | 0.3 | 0 | 1.7453 | 0.47741 | 0.077044 | 0.021079 | 1.2175 | 0.89573 | 2.5347 | 0.5854 | 1.0771 | 17.8884 | 0.52144 | 45 | 0.3 | 3 | 3 | 10 | 32 | 20 | 0 | 0.046387 | 0.011356 | 0.0010262 | 36.4239 | 22.5575 | 15.7137 | 10.6047 | 45 | 0.3 | 100000 | 20 | 23 | 160 | 32 | 20 | 0 | 0 | 0.25644 | 0.10858 | 0.068067 | 35.9956 | 45.801 | 29.2347 | 18.4673 | 45 | 0.3 | 50000 | 20 | 33 | 0 | 100000 | 20 | 23 | 0 | 150000 | 20 | 18 | 0 | 200000 | 20 | 16 | 0 | 0 | 0 | 0 | 0 | 0.88164 | 0.0079303 | 0.88168 | 0.0089947 | 0 | 0 | 0 | 0 | 0.60972 | 0.60956 | 0.86216 | 0.78527 | 0 | 0 | 0 | 0 | 0.31578 | 0.87374 | 0.92905 | 1.224 | 0 | 0 | 0 | 0 | 0.052605 | 1.098 | 1.0993 | 1.5229
4 | 60 | 280.9962 | 1511.4945 | 0.16935 | 18.2958 | 8 | 0 | 0 | 4 | 10 | 0 | 0 | 500 | 2 | 3 | 45 | 0.3 | 0 | 1.7462 | 0.48051 | 0.078195 | 0.027848 | 1.2102 | 0.94631 | 2.5722 | 0.59447 | 1.0848 | 17.7585 | 0.52709 | 45 | 0.3 | 3 | 3 | 10 | 32 | 20 | 0 | 0.045259 | 0.011337 | 0.0018033 | 36.0304 | 21.7659 | 15.6542 | 10.4767 | 45 | 0.3 | 100000 | 20 | 23 | 160 | 32 | 20 | 0 | 0 | 0.25583 | 0.10889 | 0.068499 | 36.219 | 45.9854 | 29.3642 | 18.6063 | 45 | 0.3 | 50000 | 20 | 33 | 0 | 100000 | 20 | 23 | 0 | 150000 | 20 | 18 | 0 | 200000 | 20 | 16 | 0 | 0 | 0 | 0 | 0 | 0.88172 | 0.0082618 | 0.88176 | 0.0093698 | 0 | 0 | 0 | 0 | 0.60964 | 0.60944 | 0.86202 | 0.78523 | 0 | 0 | 0 | 0 | 0.31573 | 0.87361 | 0.92891 | 1.224 | 0 | 0 | 0 | 0 | 0.052605 | 1.0979 | 1.0991 | 1.5229
4 | 60 | 280.9962 | 1511.4945 | 0.16935 | 18.2958 | 8 | 0 | 0 | 5 | 10 | 0 | 0 | 500 | 2 | 3 | 45 | 0.3 | 0 | 1.7449 | 0.4819 | 0.077708 | 0.027722 | 1.1978 | 0.80122 | 2.7777 | 0.59403 | 1.0881 | 17.8628 | 0.51961 | 45 | 0.3 | 3 | 3 | 10 | 32 | 20 | 0 | 0.04539 | 0.010976 | 0.001607 | 36.3072 | 22.0089 | 15.2286 | 9.8755 | 45 | 0.3 | 100000 | 20 | 23 | 160 | 32 | 20 | 0 | 0 | 0.25532 | 0.10858 | 0.068217 | 36.236 | 46.0202 | 29.2581 | 18.6217 | 45 | 0.3 | 50000 | 20 | 33 | 0 | 100000 | 20 | 23 | 0 | 150000 | 20 | 18 | 0 | 200000 | 20 | 16 | 0 | 0 | 0 | 0 | 0 | 0.88162 | 0.0080068 | 0.88165 | 0.0090817 | 0 | 0 | 0 | 0 | 0.60961 | 0.60936 | 0.86194 | 0.78519 | 0 | 0 | 0 | 0 | 0.31576 | 0.87364 | 0.92895 | 1.224 | 0 | 0 | 0 | 0 | 0.052605 | 1.0979 | 1.0992 | 1.5229
4 | 60 | 280.9962 | 1511.4945 | 0.16935 | 18.2958 | 8 | 0 | 0 | 6 | 10 | 0 | 0 | 500 | 2 | 3 | 45 | 0.3 | 0 | 1.7444 | 0.48026 | 0.076685 | 0.018273 | 1.2108 | 0.86346 | 2.5112 | 0.58378 | 1.0835 | 17.8886 | 0.5181 | 45 | 0.3 | 3 | 3 | 10 | 32 | 20 | 0 | 0.044613 | 0.010872 | 0.0017413 | 35.6842 | 22.0861 | 15.7236 | 10.1821 | 45 | 0.3 | 100000 | 20 | 23 | 160 | 32 | 20 | 0 | 0 | 0.25585 | 0.10887 | 0.068354 | 36.1112 | 46.0897 | 29.2748 | 18.6268 | 45 | 0.3 | 50000 | 20 | 33 | 0 | 100000 | 20 | 23 | 0 | 150000 | 20 | 18 | 0 | 200000 | 20 | 16 | 0 | 0 | 0 | 0 | 0 | 0.88126 | 0.0081343 | 0.8813 | 0.0092301 | 0 | 0 | 0 | 0 | 0.60961 | 0.60908 | 0.86175 | 0.78496 | 0 | 0 | 0 | 0 | 0.31584 | 0.87346 | 0.9288 | 1.2238 | 0 | 0 | 0 | 0 | 0.052733 | 1.0977 | 1.099 | 1.5228
4 | 60 | 280.9962 | 1511.4945 | 0.16935 | 18.2958 | 8 | 0 | 0 | 7 | 10 | 0 | 0 | 500 | 2 | 3 | 45 | 0.3 | 0 | 1.7458 | 0.48388 | 0.078609 | 0.025689 | 1.2175 | 0.78821 | 2.8153 | 0.60048 | 1.0929 | 18.2949 | 0.50866 | 45 | 0.3 | 3 | 3 | 10 | 32 | 20 | 0 | 0.044031 | 0.010819 | 0.001356 | 36.3576 | 22.1365 | 15.6863 | 9.9148 | 45 | 0.3 | 100000 | 20 | 23 | 160 | 32 | 20 | 0 | 0 | 0.25536 | 0.10856 | 0.068103 | 36.2106 | 45.8861 | 29.266 | 18.5834 | 45 | 0.3 | 50000 | 20 | 33 | 0 | 100000 | 20 | 23 | 0 | 150000 | 20 | 18 | 0 | 200000 | 20 | 16 | 0 | 0 | 0 | 0 | 0 | 0.88126 | 0.0078538 | 0.88129 | 0.0089118 | 0 | 0 | 0 | 0 | 0.60956 | 0.60908 | 0.86171 | 0.785 | 0 | 0 | 0 | 0 | 0.31581 | 0.87343 | 0.92877 | 1.2238 | 0 | 0 | 0 | 0 | 0.052733 | 1.0977 | 1.099 | 1.5228
4 | 60 | 280.9962 | 1511.4945 | 0.16935 | 18.2958 | 8 | 0 | 0 | 8 | 10 | 0 | 0 | 500 | 2 | 3 | 45 | 0.3 | 0 | 1.7467 | 0.48207 | 0.082057 | 0.020339 | 1.2196 | 0.89432 | 2.4683 | 0.59206 | 1.0885 | 18.0591 | 0.52772 | 45 | 0.3 | 3 | 3 | 10 | 32 | 20 | 0 | 0.046493 | 0.011189 | 0.00152 | 36.4026 | 21.9445 | 15.3382 | 9.8765 | 45 | 0.3 | 100000 | 20 | 23 | 160 | 32 | 20 | 0 | 0 | 0.25637 | 0.10876 | 0.068234 | 35.9896 | 46.0099 | 29.1324 | 18.5213 | 45 | 0.3 | 50000 | 20 | 33 | 0 | 100000 | 20 | 23 | 0 | 150000 | 20 | 18 | 0 | 200000 | 20 | 16 | 0 | 0 | 0 | 0 | 0 | 0.88095 | 0.0075988 | 0.88099 | 0.0086255 | 0 | 0 | 0 | 0 | 0.60954 | 0.60905 | 0.86167 | 0.785 | 0 | 0 | 0 | 0 | 0.31581 | 0.87325 | 0.9286 | 1.2238 | 0 | 0 | 0 | 0 | 0.052733 | 1.0976 | 1.0989 | 1.5228
4 | 60 | 280.9962 | 1511.4945 | 0.16935 | 18.2958 | 8 | 0 | 0 | 9 | 10 | 0 | 0 | 500 | 2 | 3 | 45 | 0.3 | 0 | 1.7458 | 0.48591 | 0.08058 | 0.029201 | 1.2202 | 0.92766 | 2.9748 | 0.6016 | 1.0981 | 18.1171 | 0.52465 | 45 | 0.3 | 3 | 3 | 10 | 32 | 20 | 0 | 0.045301 | 0.011102 | 0.0017303 | 35.7532 | 21.8942 | 15.9031 | 10.4834 | 45 | 0.3 | 100000 | 20 | 23 | 160 | 32 | 20 | 0 | 0 | 0.25618 | 0.10861 | 0.068126 | 35.9916 | 45.806 | 29.1978 | 18.4945 | 45 | 0.3 | 50000 | 20 | 33 | 0 | 100000 | 20 | 23 | 0 | 150000 | 20 | 18 | 0 | 200000 | 20 | 16 | 0 | 0 | 0 | 0 | 0 | 0.88108 | 0.0078283 | 0.88112 | 0.0088847 | 0 | 0 | 0 | 0 | 0.60954 | 0.60903 | 0.86166 | 0.78498 | 0 | 0 | 0 | 0 | 0.31586 | 0.87325 | 0.92862 | 1.2237 | 0 | 0 | 0 | 0 | 0.052784 | 1.0976 | 1.0989 | 1.5227
4 | 60 | 280.9962 | 1511.4945 | 0.16935 | 18.2958 | 8 | 0 | 0 | 10 | 10 | 0 | 0 | 500 | 2 | 3 | 45 | 0.3 | 0 | 1.7458 | 0.48464 | 0.079266 | 0.027053 | 1.2106 | 0.84168 | 2.7519 | 0.60049 | 1.0944 | 18.1657 | 0.51418 | 45 | 0.3 | 3 | 3 | 10 | 32 | 20 | 0 | 0.04456 | 0.010897 | 0.001529 | 36.2808 | 22.4214 | 15.7668 | 10.1124 | 45 | 0.3 | 100000 | 20 | 23 | 160 | 32 | 20 | 0 | 0 | 0.25599 | 0.10885 | 0.068387 | 36.1915 | 46.0948 | 29.2788 | 18.5964 | 45 | 0.3 | 50000 | 20 | 33 | 0 | 100000 | 20 | 23 | 0 | 150000 | 20 | 18 | 0 | 200000 | 20 | 16 | 0 | 0 | 0 | 0 | 0 | 0.88103 | 0.0078028 | 0.88106 | 0.0088562 | 0 | 0 | 0 | 0 | 0.60956 | 0.60893 | 0.8616 | 0.78487 | 0 | 0 | 0 | 0 | 0.31584 | 0.87318 | 0.92854 | 1.2237 | 0 | 0 | 0 | 0 | 0.052809 | 1.0975 | 1.0988 | 1.5227
4 | 60 | 280.9962 | 1511.4945 | 0.16935 | 18.2958 | 9 | 0 | 0 | 1 | 10 | 0 | 0 | 500 | 2 | 3 | 45 | 0.3 | 0 | 1.748 | 0.47354 | 0.073623 | 0.026592 | 1.211 | 0.96524 | 2.5569 | 0.5835 | 1.0674 | 17.9255 | 0.50669 | 45 | 0.3 | 3 | 3 | 10 | 32 | 20 | 0 | 0.042949 | 0.010641 | 0.0016054 | 35.7725 | 22.2316 | 15.8627 | 10.1855 | 45 | 0.3 | 100000 | 20 | 23 | 160 | 32 | 20 | 0 | 0 | 0.25225 | 0.10757 | 0.067647 | 36.3011 | 46.0044 | 29.3704 | 18.7151 | 45 | 0.3 | 50000 | 20 | 33 | 0 | 100000 | 20 | 23 | 0 | 150000 | 20 | 18 | 0 | 200000 | 20 | 16 | 0 | 0 | 0 | 0 | 0 | 0.88261 | 0.0076753 | 0.88264 | 0.0086959 | 0 | 0 | 0 | 0 | 0.61002 | 0.60984 | 0.86258 | 0.78525 | 0 | 0 | 0 | 0 | 0.31578 | 0.87432 | 0.9296 | 1.2242 | 0 | 0 | 0 | 0 | 0.052401 | 1.0984 | 1.0997 | 1.5231
4 | 60 | 280.9962 | 1511.4945 | 0.16935 | 18.2958 | 9 | 0 | 0 | 2 | 10 | 0 | 0 | 500 | 2 | 3 | 45 | 0.3 | 0 | 1.748 | 0.47959 | 0.078065 | 0.018985 | 1.2011 | 0.89765 | 2.7343 | 0.58593 | 1.0819 | 17.9525 | 0.50808 | 45 | 0.3 | 3 | 3 | 10 | 32 | 20 | 0 | 0.043957 | 0.010855 | 0.0013953 | 36.1647 | 21.8866 | 16.0437 | 10.4698 | 45 | 0.3 | 100000 | 20 | 23 | 160 | 32 | 20 | 0 | 0 | 0.25257 | 0.10761 | 0.067921 | 36.1821 | 45.992 | 29.2598 | 18.593 | 45 | 0.3 | 50000 | 20 | 33 | 0 | 100000 | 20 | 23 | 0 | 150000 | 20 | 18 | 0 | 200000 | 20 | 16 | 0 | 0 | 0 | 0 | 0 | 0.88236 | 0.0077518 | 0.88239 | 0.0087851 | 0 | 0 | 0 | 0 | 0.61002 | 0.60979 | 0.86254 | 0.78521 | 0 | 0 | 0 | 0 | 0.31571 | 0.87404 | 0.92931 | 1.2242 | 0 | 0 | 0 | 0 | 0.052427 | 1.0983 | 1.0996 | 1.5231
4 | 60 | 280.9962 | 1511.4945 | 0.16935 | 18.2958 | 9 | 0 | 0 | 3 | 10 | 0 | 0 | 500 | 2 | 3 | 45 | 0.3 | 0 | 1.7502 | 0.4871 | 0.075667 | 0.019395 | 1.1809 | 0.87892 | 2.8152 | 0.59185 | 1.0961 | 17.7676 | 0.51061 | 45 | 0.3 | 3 | 3 | 10 | 32 | 20 | 0 | 0.042942 | 0.010912 | 0.0014888 | 36.5286 | 22.4699 | 16.0595 | 10.6399 | 45 | 0.3 | 100000 | 20 | 23 | 160 | 32 | 20 | 0 | 0 | 0.25239 | 0.10774 | 0.067982 | 36.3267 | 46.081 | 29.286 | 18.7013 | 45 | 0.3 | 50000 | 20 | 33 | 0 | 100000 | 20 | 23 | 0 | 150000 | 20 | 18 | 0 | 200000 | 20 | 16 | 0 | 0 | 0 | 0 | 0 | 0.88241 | 0.0076753 | 0.88244 | 0.0086979 | 0 | 0 | 0 | 0 | 0.61 | 0.60959 | 0.86238 | 0.78506 | 0 | 0 | 0 | 0 | 0.31578 | 0.87392 | 0.92922 | 1.2241 | 0 | 0 | 0 | 0 | 0.052452 | 1.0982 | 1.0995 | 1.5231
4 | 60 | 280.9962 | 1511.4945 | 0.16935 | 18.2958 | 9 | 0 | 0 | 4 | 10 | 0 | 0 | 500 | 2 | 3 | 45 | 0.3 | 0 | 1.7462 | 0.4745 | 0.077854 | 0.026156 | 1.2018 | 0.8149 | 2.8021 | 0.59185 | 1.0724 | 18.0586 | 0.50372 | 45 | 0.3 | 3 | 3 | 10 | 32 | 20 | 0 | 0.043279 | 0.010755 | 0.0015774 | 36.1407 | 22.5197 | 15.9009 | 10.1585 | 45 | 0.3 | 100000 | 20 | 23 | 160 | 32 | 20 | 0 | 0 | 0.25185 | 0.10773 | 0.068012 | 36.3256 | 46.2008 | 29.4669 | 18.7769 | 45 | 0.3 | 50000 | 20 | 33 | 0 | 100000 | 20 | 23 | 0 | 150000 | 20 | 18 | 0 | 200000 | 20 | 16 | 0 | 0 | 0 | 0 | 0 | 0.88228 | 0.0077008 | 0.88231 | 0.0087281 | 0 | 0 | 0 | 0 | 0.60989 | 0.60941 | 0.86218 | 0.785 | 0 | 0 | 0 | 0 | 0.31573 | 0.87381 | 0.92911 | 1.2241 | 0 | 0 | 0 | 0 | 0.052529 | 1.0981 | 1.0994 | 1.523
4 | 60 | 280.9962 | 1511.4945 | 0.16935 | 18.2958 | 9 | 0 | 0 | 5 | 10 | 0 | 0 | 500 | 2 | 3 | 45 | 0.3 | 0 | 1.7498 | 0.47835 | 0.072495 | 0.018669 | 1.2154 | 1.0518 | 2.867 | 0.57806 | 1.0762 | 17.8131 | 0.51257 | 45 | 0.3 | 3 | 3 | 10 | 32 | 20 | 0 | 0.043553 | 0.010688 | 0.0014745 | 35.9242 | 22.3161 | 16.0691 | 10.3572 | 45 | 0.3 | 100000 | 20 | 23 | 160 | 32 | 20 | 0 | 0 | 0.25228 | 0.10766 | 0.067996 | 36.2601 | 46.0127 | 29.3902 | 18.5857 | 45 | 0.3 | 50000 | 20 | 33 | 0 | 100000 | 20 | 23 | 0 | 150000 | 20 | 18 | 0 | 200000 | 20 | 16 | 0 | 0 | 0 | 0 | 0 | 0.88172 | 0.0074458 | 0.88175 | 0.0084445 | 0 | 0 | 0 | 0 | 0.60992 | 0.60951 | 0.86227 | 0.78506 | 0 | 0 | 0 | 0 | 0.31576 | 0.87366 | 0.92897 | 1.224 | 0 | 0 | 0 | 0 | 0.052478 | 1.098 | 1.0993 | 1.523
4 | 60 | 280.9962 | 1511.4945 | 0.16935 | 18.2958 | 9 | 0 | 0 | 6 | 10 | 0 | 0 | 500 | 2 | 3 | 45 | 0.3 | 0 | 1.748 | 0.47973 | 0.078757 | 0.022536 | 1.2021 | 0.95218 | 2.3345 | 0.59205 | 1.0833 | 17.6625 | 0.52535 | 45 | 0.3 | 3 | 3 | 10 | 32 | 20 | 0 | 0.0417 | 0.010719 | 0.0012907 | 36.3645 | 22.6088 | 16.8003 | 10.6924 | 45 | 0.3 | 100000 | 20 | 23 | 160 | 32 | 20 | 0 | 0 | 0.25234 | 0.10771 | 0.068 | 36.2036 | 46.0213 | 29.3773 | 18.6727 | 45 | 0.3 | 50000 | 20 | 33 | 0 | 100000 | 20 | 23 | 0 | 150000 | 20 | 18 | 0 | 200000 | 20 | 16 | 0 | 0 | 0 | 0 | 0 | 0.88182 | 0.0073693 | 0.88185 | 0.0083568 | 0 | 0 | 0 | 0 | 0.60989 | 0.60933 | 0.86212 | 0.78494 | 0 | 0 | 0 | 0 | 0.31576 | 0.87361 | 0.92892 | 1.224 | 0 | 0 | 0 | 0 | 0.052554 | 1.0979 | 1.0992 | 1.523
4 | 60 | 280.9962 | 1511.4945 | 0.16935 | 18.2958 | 9 | 0 | 0 | 7 | 10 | 0 | 0 | 500 | 2 | 3 | 45 | 0.3 | 0 | 1.7467 | 0.48167 | 0.076609 | 0.028103 | 1.1984 | 0.85786 | 2.4813 | 0.59241 | 1.0875 | 17.7876 | 0.5183 | 45 | 0.3 | 3 | 3 | 10 | 32 | 20 | 0 | 0.043218 | 0.010585 | 0.0015524 | 36.3618 | 21.8312 | 15.6337 | 10.079 | 45 | 0.3 | 100000 | 20 | 23 | 160 | 32 | 20 | 0 | 0 | 0.25234 | 0.10766 | 0.067908 | 36.2457 | 46.0879 | 29.3526 | 18.6553 | 45 | 0.3 | 50000 | 20 | 33 | 0 | 100000 | 20 | 23 | 0 | 150000 | 20 | 18 | 0 | 200000 | 20 | 16 | 0 | 0 | 0 | 0 | 0 | 0.88182 | 0.0073948 | 0.88185 | 0.0083857 | 0 | 0 | 0 | 0 | 0.60977 | 0.60918 | 0.86193 | 0.78492 | 0 | 0 | 0 | 0 | 0.31584 | 0.87361 | 0.92895 | 1.2239 | 0 | 0 | 0 | 0 | 0.052529 | 1.0979 | 1.0992 | 1.523
4 | 60 | 280.9962 | 1511.4945 | 0.16935 | 18.2958 | 9 | 0 | 0 | 8 | 10 | 0 | 0 | 500 | 2 | 3 | 45 | 0.3 | 0 | 1.7493 | 0.47847 | 0.074151 | 0.02273 | 1.2102 | 0.98708 | 2.594 | 0.5813 | 1.0775 | 17.83 | 0.51921 | 45 | 0.3 | 3 | 3 | 10 | 32 | 20 | 0 | 0.042767 | 0.010832 | 0.0014394 | 35.1852 | 22.0441 | 16.3195 | 10.9889 | 45 | 0.3 | 100000 | 20 | 23 | 160 | 32 | 20 | 0 | 0 | 0.25252 | 0.10769 | 0.067976 | 36.2501 | 45.9973 | 29.1988 | 18.585 | 45 | 0.3 | 50000 | 20 | 33 | 0 | 100000 | 20 | 23 | 0 | 150000 | 20 | 18 | 0 | 200000 | 20 | 16 | 0 | 0 | 0 | 0 | 0 | 0.88179 | 0.0073693 | 0.88183 | 0.008357 | 0 | 0 | 0 | 0 | 0.60992 | 0.60926 | 0.86209 | 0.78485 | 0 | 0 | 0 | 0 | 0.31573 | 0.87353 | 0.92884 | 1.224 | 0 | 0 | 0 | 0 | 0.05258 | 1.098 | 1.0992 | 1.5229
4 | 60 | 280.9962 | 1511.4945 | 0.16935 | 18.2958 | 9 | 0 | 0 | 9 | 10 | 0 | 0 | 500 | 2 | 3 | 45 | 0.3 | 0 | 1.7493 | 0.47414 | 0.070904 | 0.01985 | 1.214 | 0.93969 | 2.5406 | 0.57667 | 1.0671 | 17.8614 | 0.50643 | 45 | 0.3 | 3 | 3 | 10 | 32 | 20 | 0 | 0.042579 | 0.010636 | 0.0017505 | 36.4258 | 22.6157 | 16.0871 | 10.0702 | 45 | 0.3 | 100000 | 20 | 23 | 160 | 32 | 20 | 0 | 0 | 0.25253 | 0.10753 | 0.067678 | 36.1412 | 45.8782 | 29.2804 | 18.5657 | 45 | 0.3 | 50000 | 20 | 33 | 0 | 100000 | 20 | 23 | 0 | 150000 | 20 | 18 | 0 | 200000 | 20 | 16 | 0 | 0 | 0 | 0 | 0 | 0.88169 | 0.0073438 | 0.88172 | 0.008329 | 0 | 0 | 0 | 0 | 0.60984 | 0.60923 | 0.86202 | 0.7849 | 0 | 0 | 0 | 0 | 0.31584 | 0.87356 | 0.9289 | 1.2239 | 0 | 0 | 0 | 0 | 0.05258 | 1.0979 | 1.0992 | 1.5229
4 | 60 | 280.9962 | 1511.4945 | 0.16935 | 18.2958 | 9 | 0 | 0 | 10 | 10 | 0 | 0 | 500 | 2 | 3 | 45 | 0.3 | 0 | 1.7458 | 0.4707 | 0.069024 | 0.029943 | 1.1999 | 0.81029 | 2.9145 | 0.57622 | 1.0616 | 18.0492 | 0.49089 | 45 | 0.3 | 3 | 3 | 10 | 32 | 20 | 0 | 0.042117 | 0.010535 | 0.0012527 | 36.0354 | 22.3102 | 16.1846 | 10.4187 | 45 | 0.3 | 100000 | 20 | 23 | 160 | 32 | 20 | 0 | 0 | 0.25257 | 0.10777 | 0.068118 | 36.3617 | 46.0999 | 29.3619 | 18.6393 | 45 | 0.3 | 50000 | 20 | 33 | 0 | 100000 | 20 | 23 | 0 | 150000 | 20 | 18 | 0 | 200000 | 20 | 16 | 0 | 0 | 0 | 0 | 0 | 0.88179 | 0.0073438 | 0.88183 | 0.0083281 | 0 | 0 | 0 | 0 | 0.60974 | 0.60903 | 0.8618 | 0.78481 | 0 | 0 | 0 | 0 | 0.31584 | 0.87348 | 0.92883 | 1.2238 | 0 | 0 | 0 | 0 | 0.052605 | 1.0979 | 1.0991 | 1.5229
4 | 60 | 280.9962 | 1511.4945 | 0.16935 | 18.2958 | 10 | 0 | 0 | 1 | 10 | 0 | 0 | 500 | 2 | 3 | 45 | 0.3 | 0 | 1.7427 | 0.43824 | 0.076558 | 0.016604 | 1.2082 | 0.80391 | 2.6762 | 0.54236 | 0.99083 | 18.3533 | 0.45552 | 45 | 0.3 | 3 | 3 | 10 | 32 | 20 | 0 | 0.041734 | 0.010201 | 0.0011392 | 36.4035 | 21.7197 | 15.2465 | 9.9761 | 45 | 0.3 | 100000 | 20 | 23 | 160 | 32 | 20 | 0 | 0 | 0.24437 | 0.10518 | 0.068381 | 36.4756 | 46.6151 | 29.8156 | 18.7185 | 45 | 0.3 | 50000 | 20 | 33 | 0 | 100000 | 20 | 23 | 0 | 150000 | 20 | 18 | 0 | 200000 | 20 | 16 | 0 | 0 | 0 | 0 | 0 | 0.88389 | 0.0059159 | 0.88391 | 0.0066929 | 0 | 0 | 0 | 0 | 0.61089 | 0.61051 | 0.86366 | 0.78509 | 0 | 0 | 0 | 0 | 0.31589 | 0.87522 | 0.93048 | 1.2244 | 0 | 0 | 0 | 0 | 0.05207 | 1.0995 | 1.1007 | 1.5235
4 | 60 | 280.9962 | 1511.4945 | 0.16935 | 18.2958 | 10 | 0 | 0 | 2 | 10 | 0 | 0 | 500 | 2 | 3 | 45 | 0.3 | 0 | 1.7436 | 0.43359 | 0.065438 | 0.021825 | 1.1944 | 0.78646 | 2.9006 | 0.52713 | 0.97612 | 18.1014 | 0.45105 | 45 | 0.3 | 3 | 3 | 10 | 32 | 20 | 0 | 0.040081 | 0.010155 | 0.0013091 | 36.3342 | 22.9074 | 16.1165 | 10.4516 | 45 | 0.3 | 100000 | 20 | 23 | 160 | 32 | 20 | 0 | 0 | 0.24427 | 0.10514 | 0.068384 | 36.5108 | 46.7146 | 29.8739 | 18.787 | 45 | 0.3 | 50000 | 20 | 33 | 0 | 100000 | 20 | 23 | 0 | 150000 | 20 | 18 | 0 | 200000 | 20 | 16 | 0 | 0 | 0 | 0 | 0 | 0.88378 | 0.0058394 | 0.8838 | 0.0066071 | 0 | 0 | 0 | 0 | 0.61084 | 0.61033 | 0.8635 | 0.78498 | 0 | 0 | 0 | 0 | 0.31596 | 0.87504 | 0.93034 | 1.2243 | 0 | 0 | 0 | 0 | 0.052146 | 1.0995 | 1.1007 | 1.5234
4 | 60 | 280.9962 | 1511.4945 | 0.16935 | 18.2958 | 10 | 0 | 0 | 3 | 10 | 0 | 0 | 500 | 2 | 3 | 45 | 0.3 | 0 | 1.7436 | 0.4338 | 0.067627 | 0.021386 | 1.1896 | 0.73727 | 2.7556 | 0.53134 | 0.97775 | 18.2553 | 0.44291 | 45 | 0.3 | 3 | 3 | 10 | 32 | 20 | 0 | 0.038968 | 0.010006 | 0.0012767 | 36.2316 | 22.7474 | 16.6654 | 10.7854 | 45 | 0.3 | 100000 | 20 | 23 | 160 | 32 | 20 | 0 | 0 | 0.24439 | 0.1053 | 0.0686 | 36.5229 | 46.7488 | 29.8968 | 18.8937 | 45 | 0.3 | 50000 | 20 | 33 | 0 | 100000 | 20 | 23 | 0 | 150000 | 20 | 18 | 0 | 200000 | 20 | 16 | 0 | 0 | 0 | 0 | 0 | 0.88373 | 0.0057119 | 0.88375 | 0.0064633 | 0 | 0 | 0 | 0 | 0.61079 | 0.6102 | 0.86337 | 0.78492 | 0 | 0 | 0 | 0 | 0.31591 | 0.87488 | 0.93017 | 1.2243 | 0 | 0 | 0 | 0 | 0.052223 | 1.0993 | 1.1005 | 1.5233
4 | 60 | 280.9962 | 1511.4945 | 0.16935 | 18.2958 | 10 | 0 | 0 | 4 | 10 | 0 | 0 | 500 | 2 | 3 | 45 | 0.3 | 0 | 1.7453 | 0.44202 | 0.064552 | 0.015799 | 1.2041 | 0.8144 | 2.4964 | 0.52897 | 0.99299 | 18.3181 | 0.45164 | 45 | 0.3 | 3 | 3 | 10 | 32 | 20 | 0 | 0.039266 | 0.0098814 | 0.0016937 | 36.1178 | 22.2219 | 15.8391 | 10.057 | 45 | 0.3 | 100000 | 20 | 23 | 160 | 32 | 20 | 0 | 0 | 0.24388 | 0.10513 | 0.06848 | 36.5446 | 46.6696 | 29.861 | 18.7868 | 45 | 0.3 | 50000 | 20 | 33 | 0 | 100000 | 20 | 23 | 0 | 150000 | 20 | 18 | 0 | 200000 | 20 | 16 | 0 | 0 | 0 | 0 | 0 | 0.88363 | 0.0055079 | 0.88365 | 0.0062331 | 0 | 0 | 0 | 0 | 0.61084 | 0.61028 | 0.86346 | 0.78494 | 0 | 0 | 0 | 0 | 0.31591 | 0.87499 | 0.93027 | 1.2243 | 0 | 0 | 0 | 0 | 0.052121 | 1.0994 | 1.1006 | 1.5234
4 | 60 | 280.9962 | 1511.4945 | 0.16935 | 18.2958 | 10 | 0 | 0 | 5 | 10 | 0 | 0 | 500 | 2 | 3 | 45 | 0.3 | 0 | 1.7427 | 0.43603 | 0.066838 | 0.022482 | 1.1878 | 0.75394 | 2.5187 | 0.53642 | 0.98259 | 18.1397 | 0.44746 | 45 | 0.3 | 3 | 3 | 10 | 32 | 20 | 0 | 0.038449 | 0.009917 | 0.0015472 | 35.6635 | 22.4327 | 16.6493 | 11.056 | 45 | 0.3 | 100000 | 20 | 23 | 160 | 32 | 20 | 0 | 0 | 0.24409 | 0.1051 | 0.068625 | 36.5397 | 46.7319 | 29.882 | 18.8056 | 45 | 0.3 | 50000 | 20 | 33 | 0 | 100000 | 20 | 23 | 0 | 150000 | 20 | 18 | 0 | 200000 | 20 | 16 | 0 | 0 | 0 | 0 | 0 | 0.88343 | 0.0055589 | 0.88344 | 0.0062923 | 0 | 0 | 0 | 0 | 0.61069 | 0.60992 | 0.8631 | 0.78477 | 0 | 0 | 0 | 0 | 0.31594 | 0.87473 | 0.93004 | 1.2242 | 0 | 0 | 0 | 0 | 0.052223 | 1.0992 | 1.1004 | 1.5233
4 | 60 | 280.9962 | 1511.4945 | 0.16935 | 18.2958 | 10 | 0 | 0 | 6 | 10 | 0 | 0 | 500 | 2 | 3 | 45 | 0.3 | 0 | 1.7436 | 0.43532 | 0.068266 | 0.018398 | 1.1939 | 0.76114 | 2.8391 | 0.53152 | 0.98079 | 18.2656 | 0.44784 | 45 | 0.3 | 3 | 3 | 10 | 32 | 20 | 0 | 0.041187 | 0.01025 | 0.00097871 | 36.4316 | 22.1281 | 16.1177 | 10.6318 | 45 | 0.3 | 100000 | 20 | 23 | 160 | 32 | 20 | 0 | 0 | 0.24414 | 0.10517 | 0.068435 | 36.5271 | 46.7391 | 29.8014 | 18.9406 | 45 | 0.3 | 50000 | 20 | 33 | 0 | 100000 | 20 | 23 | 0 | 150000 | 20 | 18 | 0 | 200000 | 20 | 16 | 0 | 0 | 0 | 0 | 0 | 0.88353 | 0.0055334 | 0.88355 | 0.0062627 | 0 | 0 | 0 | 0 | 0.61071 | 0.61 | 0.86317 | 0.78481 | 0 | 0 | 0 | 0 | 0.31589 | 0.87473 | 0.93002 | 1.2242 | 0 | 0 | 0 | 0 | 0.052248 | 1.0992 | 1.1004 | 1.5233
4 | 60 | 280.9962 | 1511.4945 | 0.16935 | 18.2958 | 10 | 0 | 0 | 7 | 10 | 0 | 0 | 500 | 2 | 3 | 45 | 0.3 | 0 | 1.7422 | 0.44181 | 0.06556 | 0.017683 | 1.208 | 0.82304 | 2.7669 | 0.5355 | 0.99484 | 18.0669 | 0.46423 | 45 | 0.3 | 3 | 3 | 10 | 32 | 20 | 0 | 0.040616 | 0.010297 | 0.0016304 | 36.0337 | 22.1816 | 16.016 | 10.3882 | 45 | 0.3 | 100000 | 20 | 23 | 160 | 32 | 20 | 0 | 0 | 0.24473 | 0.10514 | 0.068319 | 36.3633 | 46.5582 | 29.8247 | 18.7962 | 45 | 0.3 | 50000 | 20 | 33 | 0 | 100000 | 20 | 23 | 0 | 150000 | 20 | 18 | 0 | 200000 | 20 | 16 | 0 | 0 | 0 | 0 | 0 | 0.88317 | 0.0053549 | 0.88319 | 0.0060632 | 0 | 0 | 0 | 0 | 0.61071 | 0.60995 | 0.86313 | 0.78477 | 0 | 0 | 0 | 0 | 0.31591 | 0.8746 | 0.92991 | 1.2242 | 0 | 0 | 0 | 0 | 0.052248 | 1.0992 | 1.1004 | 1.5233
4 | 60 | 280.9962 | 1511.4945 | 0.16935 | 18.2958 | 10 | 0 | 0 | 8 | 10 | 0 | 0 | 500 | 2 | 3 | 45 | 0.3 | 0 | 1.7418 | 0.4487 | 0.060252 | 0.020769 | 1.1961 | 0.615 | 2.4619 | 0.53928 | 1.0089 | 18.1074 | 0.45979 | 45 | 0.3 | 3 | 3 | 10 | 32 | 20 | 0 | 0.041184 | 0.010312 | 0.0014288 | 36.4177 | 22.2825 | 16.0703 | 10.1126 | 45 | 0.3 | 100000 | 20 | 23 | 160 | 32 | 20 | 0 | 0 | 0.24393 | 0.10519 | 0.068467 | 36.5178 | 46.791 | 29.872 | 18.9694 | 45 | 0.3 | 50000 | 20 | 33 | 0 | 100000 | 20 | 23 | 0 | 150000 | 20 | 18 | 0 | 200000 | 20 | 16 | 0 | 0 | 0 | 0 | 0 | 0.88338 | 0.0055334 | 0.88339 | 0.0062638 | 0 | 0 | 0 | 0 | 0.61061 | 0.60972 | 0.8629 | 0.78467 | 0 | 0 | 0 | 0 | 0.31594 | 0.87458 | 0.92989 | 1.2241 | 0 | 0 | 0 | 0 | 0.052223 | 1.099 | 1.1003 | 1.5233
4 | 60 | 280.9962 | 1511.4945 | 0.16935 | 18.2958 | 10 | 0 | 0 | 9 | 10 | 0 | 0 | 500 | 2 | 3 | 45 | 0.3 | 0 | 1.744 | 0.43644 | 0.070005 | 0.012185 | 1.21 | 0.94251 | 2.8218 | 0.52709 | 0.9835 | 18.1957 | 0.45993 | 45 | 0.3 | 3 | 3 | 10 | 32 | 20 | 0 | 0.041305 | 0.010445 | 0.0013349 | 36.4672 | 22.3745 | 16.1627 | 10.7095 | 45 | 0.3 | 100000 | 20 | 23 | 160 | 32 | 20 | 0 | 0 | 0.24378 | 0.10492 | 0.068344 | 36.3147 | 46.6939 | 29.784 | 18.8781 | 45 | 0.3 | 50000 | 20 | 33 | 0 | 100000 | 20 | 23 | 0 | 150000 | 20 | 18 | 0 | 200000 | 20 | 16 | 0 | 0 | 0 | 0 | 0 | 0.88292 | 0.0052274 | 0.88293 | 0.0059205 | 0 | 0 | 0 | 0 | 0.61069 | 0.60995 | 0.86312 | 0.78479 | 0 | 0 | 0 | 0 | 0.31589 | 0.87466 | 0.92995 | 1.2242 | 0 | 0 | 0 | 0 | 0.052172 | 1.0991 | 1.1003 | 1.5234
4 | 60 | 280.9962 | 1511.4945 | 0.16935 | 18.2958 | 10 | 0 | 0 | 10 | 10 | 0 | 0 | 500 | 2 | 3 | 45 | 0.3 | 0 | 1.7436 | 0.43958 | 0.070201 | 0.019233 | 1.1914 | 0.79544 | 2.8463 | 0.54024 | 0.99112 | 18.0959 | 0.45552 | 45 | 0.3 | 3 | 3 | 10 | 32 | 20 | 0 | 0.03899 | 0.01018 | 0.0016269 | 36.2686 | 22.7397 | 16.9812 | 11.0539 | 45 | 0.3 | 100000 | 20 | 23 | 160 | 32 | 20 | 0 | 0 | 0.24388 | 0.10503 | 0.068248 | 36.4538 | 46.7122 | 29.7766 | 19.0829 | 45 | 0.3 | 50000 | 20 | 33 | 0 | 100000 | 20 | 23 | 0 | 150000 | 20 | 18 | 0 | 200000 | 20 | 16 | 0 | 0 | 0 | 0 | 0 | 0.88338 | 0.0054314 | 0.88339 | 0.0061484 | 0 | 0 | 0 | 0 | 0.61066 | 0.60979 | 0.86299 | 0.78469 | 0 | 0 | 0 | 0 | 0.31596 | 0.87453 | 0.92986 | 1.2241 | 0 | 0 | 0 | 0 | 0.052274 | 1.099 | 1.1003 | 1.5233
5 | 60 | 287.4566 | 1142.9432 | 0.20912 | 20.045 | 1 | 0 | 0 | 1 | 10 | 0 | 0 | 500 | 2 | 3 | 45 | 0.3 | 0 | 1.7471 | 0.41707 | 0.05953 | 0.012043 | 1.2406 | 0.77799 | 2.6131 | 0.50097 | 0.93805 | 18.5855 | 0.43088 | 45 | 0.3 | 3 | 3 | 10 | 32 | 20 | 0 | 0.04232 | 0.01027 | 0.0014982 | 35.7565 | 22.0895 | 15.6492 | 9.8824 | 45 | 0.3 | 100000 | 20 | 23 | 160 | 32 | 20 | 0 | 0 | 0.25363 | 0.1096 | 0.073378 | 35.8832 | 47.4874 | 30.3495 | 19.3552 | 45 | 0.3 | 50000 | 20 | 33 | 0 | 100000 | 20 | 23 | 0 | 150000 | 20 | 18 | 0 | 200000 | 20 | 16 | 0 | 0 | 0 | 0 | 0 | 0.8426 | -0.042737 | 0.84369 | -0.050677 | 0 | 0 | 0 | 0 | 0.62053 | 0.57017 | 0.8427 | 0.74313 | 0 | 0 | 0 | 0 | 0.33828 | 0.85171 | 0.91642 | 1.1927 | 0 | 0 | 0 | 0 | 0.078513 | 1.0909 | 1.0938 | 1.499
5 | 60 | 287.4566 | 1142.9432 | 0.20912 | 20.045 | 1 | 0 | 0 | 2 | 10 | 0 | 0 | 500 | 2 | 3 | 45 | 0.3 | 0 | 1.7498 | 0.41682 | 0.06415 | 0.019836 | 1.2509 | 0.71924 | 2.6932 | 0.51188 | 0.93844 | 18.7673 | 0.43684 | 45 | 0.3 | 3 | 3 | 10 | 32 | 20 | 0 | 0.042576 | 0.010222 | 0.0016799 | 35.5524 | 22.1151 | 15.43 | 9.6706 | 45 | 0.3 | 100000 | 20 | 23 | 160 | 32 | 20 | 0 | 0 | 0.25564 | 0.11009 | 0.073471 | 35.9218 | 47.3828 | 30.3108 | 19.3774 | 45 | 0.3 | 50000 | 20 | 33 | 0 | 100000 | 20 | 23 | 0 | 150000 | 20 | 18 | 0 | 200000 | 20 | 16 | 0 | 0 | 0 | 0 | 0 | 0.84191 | -0.042941 | 0.84301 | -0.05096 | 0 | 0 | 0 | 0 | 0.62043 | 0.56966 | 0.84228 | 0.74276 | 0 | 0 | 0 | 0 | 0.3385 | 0.8513 | 0.91613 | 1.1923 | 0 | 0 | 0 | 0 | 0.078768 | 1.0906 | 1.0934 | 1.4987
5 | 60 | 287.4566 | 1142.9432 | 0.20912 | 20.045 | 1 | 0 | 0 | 3 | 10 | 0 | 0 | 500 | 2 | 3 | 45 | 0.3 | 0 | 1.7498 | 0.42364 | 0.062818 | 0.018544 | 1.2152 | 0.66867 | 2.4648 | 0.51907 | 0.95309 | 18.3747 | 0.44033 | 45 | 0.3 | 3 | 3 | 10 | 32 | 20 | 0 | 0.042624 | 0.010385 | 0.0014276 | 35.7367 | 22.239 | 15.8702 | 9.5607 | 45 | 0.3 | 100000 | 20 | 23 | 160 | 32 | 20 | 0 | 0 | 0.25541 | 0.10986 | 0.073269 | 35.9058 | 47.1785 | 30.119 | 19.3434 | 45 | 0.3 | 50000 | 20 | 33 | 0 | 100000 | 20 | 23 | 0 | 150000 | 20 | 18 | 0 | 200000 | 20 | 16 | 0 | 0 | 0 | 0 | 0 | 0.84148 | -0.042865 | 0.84257 | -0.050895 | 0 | 0 | 0 | 0 | 0.62043 | 0.5694 | 0.84211 | 0.74254 | 0 | 0 | 0 | 0 | 0.33856 | 0.85107 | 0.91593 | 1.1922 | 0 | 0 | 0 | 0 | 0.07887 | 1.0905 | 1.0934 | 1.4986
5 | 60 | 287.4566 | 1142.9432 | 0.20912 | 20.045 | 1 | 0 | 0 | 4 | 10 | 0 | 0 | 500 | 2 | 3 | 45 | 0.3 | 0 | 1.7498 | 0.42032 | 0.062606 | 0.022832 | 1.2339 | 0.78343 | 2.5876 | 0.51505 | 0.94616 | 18.3933 | 0.44501 | 45 | 0.3 | 3 | 3 | 10 | 32 | 20 | 0 | 0.0424 | 0.010163 | 0.0015753 | 35.5524 | 22.2659 | 15.4592 | 9.8528 | 45 | 0.3 | 100000 | 20 | 23 | 160 | 32 | 20 | 0 | 0 | 0.25623 | 0.11001 | 0.073297 | 35.8259 | 47.173 | 30.1262 | 19.219 | 45 | 0.3 | 50000 | 20 | 33 | 0 | 100000 | 20 | 23 | 0 | 150000 | 20 | 18 | 0 | 200000 | 20 | 16 | 0 | 0 | 0 | 0 | 0 | 0.84135 | -0.043043 | 0.84245 | -0.051115 | 0 | 0 | 0 | 0 | 0.62035 | 0.56925 | 0.84195 | 0.74247 | 0 | 0 | 0 | 0 | 0.33856 | 0.85097 | 0.91584 | 1.1921 | 0 | 0 | 0 | 0 | 0.078972 | 1.0904 | 1.0933 | 1.4985
5 | 60 | 287.4566 | 1142.9432 | 0.20912 | 20.045 | 1 | 0 | 0 | 5 | 10 | 0 | 0 | 500 | 2 | 3 | 45 | 0.3 | 0 | 1.752 | 0.4099 | 0.067716 | 0.019964 | 1.2511 | 0.68189 | 2.8447 | 0.50618 | 0.9238 | 18.8346 | 0.43466 | 45 | 0.3 | 3 | 3 | 10 | 32 | 20 | 0 | 0.041467 | 0.010238 | 0.0014711 | 36.0286 | 22.0739 | 15.9756 | 10.5104 | 45 | 0.3 | 100000 | 20 | 23 | 160 | 32 | 20 | 0 | 0 | 0.25659 | 0.10994 | 0.072757 | 35.7586 | 47.022 | 30.1515 | 19.1893 | 45 | 0.3 | 50000 | 20 | 33 | 0 | 100000 | 20 | 23 | 0 | 150000 | 20 | 18 | 0 | 200000 | 20 | 16 | 0 | 0 | 0 | 0 | 0 | 0.84117 | -0.043298 | 0.84229 | -0.051428 | 0 | 0 | 0 | 0 | 0.62035 | 0.56907 | 0.84183 | 0.74231 | 0 | 0 | 0 | 0 | 0.33866 | 0.85086 | 0.91578 | 1.192 | 0 | 0 | 0 | 0 | 0.079048 | 1.0903 | 1.0932 | 1.4984
5 | 60 | 287.4566 | 1142.9432 | 0.20912 | 20.045 | 1 | 0 | 0 | 6 | 10 | 0 | 0 | 500 | 2 | 3 | 45 | 0.3 | 0 | 1.7484 | 0.42356 | 0.063413 | 0.019136 | 1.214 | 0.65476 | 2.7622 | 0.5145 | 0.95394 | 18.4775 | 0.43628 | 45 | 0.3 | 3 | 3 | 10 | 32 | 20 | 0 | 0.041035 | 0.010295 | 0.0017321 | 35.2471 | 22.6138 | 16.2279 | 10.4062 | 45 | 0.3 | 100000 | 20 | 23 | 160 | 32 | 20 | 0 | 0 | 0.25579 | 0.10986 | 0.073176 | 35.9143 | 47.0532 | 30.0412 | 19.3489 | 45 | 0.3 | 50000 | 20 | 33 | 0 | 100000 | 20 | 23 | 0 | 150000 | 20 | 18 | 0 | 200000 | 20 | 16 | 0 | 0 | 0 | 0 | 0 | 0.84105 | -0.043451 | 0.84217 | -0.051617 | 0 | 0 | 0 | 0 | 0.62035 | 0.56884 | 0.84167 | 0.74211 | 0 | 0 | 0 | 0 | 0.33876 | 0.85071 | 0.91568 | 1.1918 | 0 | 0 | 0 | 0 | 0.079048 | 1.0903 | 1.0931 | 1.4984
5 | 60 | 287.4566 | 1142.9432 | 0.20912 | 20.045 | 1 | 0 | 0 | 7 | 10 | 0 | 0 | 500 | 2 | 3 | 45 | 0.3 | 0 | 1.7476 | 0.41214 | 0.065382 | 0.015727 | 1.2397 | 0.60604 | 2.547 | 0.50589 | 0.93013 | 18.8845 | 0.42307 | 45 | 0.3 | 3 | 3 | 10 | 32 | 20 | 0 | 0.041511 | 0.01016 | 0.0013599 | 35.4835 | 22.5387 | 16.1156 | 9.9492 | 45 | 0.3 | 100000 | 20 | 23 | 160 | 32 | 20 | 0 | 0 | 0.25622 | 0.11001 | 0.07329 | 35.9222 | 47.252 | 30.1453 | 19.207 | 45 | 0.3 | 50000 | 20 | 33 | 0 | 100000 | 20 | 23 | 0 | 150000 | 20 | 18 | 0 | 200000 | 20 | 16 | 0 | 0 | 0 | 0 | 0 | 0.84072 | -0.043859 | 0.84186 | -0.052121 | 0 | 0 | 0 | 0 | 0.6203 | 0.56871 | 0.84155 | 0.74204 | 0 | 0 | 0 | 0 | 0.33873 | 0.85046 | 0.91543 | 1.1918 | 0 | 0 | 0 | 0 | 0.079227 | 1.0902 | 1.093 | 1.4982
5 | 60 | 287.4566 | 1142.9432 | 0.20912 | 20.045 | 1 | 0 | 0 | 8 | 10 | 0 | 0 | 500 | 2 | 3 | 45 | 0.3 | 0 | 1.7511 | 0.41363 | 0.063788 | 0.023263 | 1.2364 | 0.72871 | 2.8748 | 0.50968 | 0.93161 | 18.4932 | 0.43626 | 45 | 0.3 | 3 | 3 | 10 | 32 | 20 | 0 | 0.042049 | 0.010342 | 0.0015167 | 36.0392 | 22.1506 | 15.8619 | 10.0494 | 45 | 0.3 | 100000 | 20 | 23 | 160 | 32 | 20 | 0 | 0 | 0.25696 | 0.11005 | 0.073384 | 35.7632 | 47.2592 | 29.9592 | 19.1616 | 45 | 0.3 | 50000 | 20 | 33 | 0 | 100000 | 20 | 23 | 0 | 150000 | 20 | 18 | 0 | 200000 | 20 | 16 | 0 | 0 | 0 | 0 | 0 | 0.84054 | -0.043782 | 0.84168 | -0.052042 | 0 | 0 | 0 | 0 | 0.62025 | 0.56864 | 0.84146 | 0.74201 | 0 | 0 | 0 | 0 | 0.33873 | 0.85046 | 0.91543 | 1.1918 | 0 | 0 | 0 | 0 | 0.079227 | 1.0901 | 1.093 | 1.4982
5 | 60 | 287.4566 | 1142.9432 | 0.20912 | 20.045 | 1 | 0 | 0 | 9 | 10 | 0 | 0 | 500 | 2 | 3 | 45 | 0.3 | 0 | 1.7533 | 0.42237 | 0.065184 | 0.011632 | 1.2536 | 0.7911 | 2.651 | 0.50551 | 0.9492 | 18.7401 | 0.44558 | 45 | 0.3 | 3 | 3 | 10 | 32 | 20 | 0 | 0.040549 | 0.010274 | 0.0015473 | 35.6888 | 22.9482 | 16.3139 | 10.1078 | 45 | 0.3 | 100000 | 20 | 23 | 160 | 32 | 20 | 0 | 0 | 0.25731 | 0.11013 | 0.073379 | 35.8509 | 47.013 | 30.0381 | 19.2089 | 45 | 0.3 | 50000 | 20 | 33 | 0 | 100000 | 20 | 23 | 0 | 150000 | 20 | 18 | 0 | 200000 | 20 | 16 | 0 | 0 | 0 | 0 | 0 | 0.84051 | -0.043833 | 0.84165 | -0.052104 | 0 | 0 | 0 | 0 | 0.62025 | 0.56864 | 0.84146 | 0.74201 | 0 | 0 | 0 | 0 | 0.33873 | 0.85046 | 0.91543 | 1.1918 | 0 | 0 | 0 | 0 | 0.079252 | 1.0901 | 1.093 | 1.4982
5 | 60 | 287.4566 | 1142.9432 | 0.20912 | 20.045 | 1 | 0 | 0 | 10 | 10 | 0 | 0 | 500 | 2 | 3 | 45 | 0.3 | 0 | 1.7498 | 0.42316 | 0.060238 | 0.020838 | 1.223 | 0.66857 | 2.7794 | 0.51638 | 0.95202 | 18.4973 | 0.43692 | 45 | 0.3 | 3 | 3 | 10 | 32 | 20 | 0 | 0.039828 | 0.010097 | 0.0016864 | 35.2923 | 23.1688 | 16.471 | 10.2271 | 45 | 0.3 | 100000 | 20 | 23 | 160 | 32 | 20 | 0 | 0 | 0.25617 | 0.10986 | 0.073217 | 35.988 | 47.2726 | 30.0886 | 19.254 | 45 | 0.3 | 50000 | 20 | 33 | 0 | 100000 | 20 | 23 | 0 | 150000 | 20 | 18 | 0 | 200000 | 20 | 16 | 0 | 0 | 0 | 0 | 0 | 0.84033 | -0.043527 | 0.84146 | -0.051752 | 0 | 0 | 0 | 0 | 0.62025 | 0.56846 | 0.84134 | 0.74186 | 0 | 0 | 0 | 0 | 0.33879 | 0.85035 | 0.91536 | 1.1917 | 0 | 0 | 0 | 0 | 0.079252 | 1.09 | 1.0929 | 1.4982
5 | 60 | 287.4566 | 1142.9432 | 0.20912 | 20.045 | 2 | 0 | 0 | 1 | 10 | 0 | 0 | 500 | 2 | 3 | 45 | 0.3 | 0 | 1.7484 | 0.39992 | 0.059138 | 0.010895 | 1.2233 | 0.83 | 2.4477 | 0.48155 | 0.8992 | 18.1967 | 0.41991 | 45 | 0.3 | 3 | 3 | 10 | 32 | 20 | 0 | 0.040169 | 0.0098587 | 0.0017462 | 35.8164 | 22.3739 | 15.8448 | 9.9345 | 45 | 0.3 | 100000 | 20 | 23 | 160 | 32 | 20 | 0 | 0 | 0.25208 | 0.10852 | 0.072634 | 36.0813 | 47.4987 | 30.3655 | 19.3108 | 45 | 0.3 | 50000 | 20 | 33 | 0 | 100000 | 20 | 23 | 0 | 150000 | 20 | 18 | 0 | 200000 | 20 | 16 | 0 | 0 | 0 | 0 | 0 | 0.83947 | -0.047021 | 0.84078 | -0.055954 | 0 | 0 | 0 | 0 | 0.62147 | 0.56736 | 0.8415 | 0.73991 | 0 | 0 | 0 | 0 | 0.33993 | 0.8502 | 0.91564 | 1.1904 | 0 | 0 | 0 | 0 | 0.080196 | 1.0905 | 1.0935 | 1.4974
5 | 60 | 287.4566 | 1142.9432 | 0.20912 | 20.045 | 2 | 0 | 0 | 2 | 10 | 0 | 0 | 500 | 2 | 3 | 45 | 0.3 | 0 | 1.7476 | 0.4095 | 0.062112 | 0.017643 | 1.2054 | 0.80376 | 2.6324 | 0.50018 | 0.92214 | 18.11 | 0.42869 | 45 | 0.3 | 3 | 3 | 10 | 32 | 20 | 0 | 0.039953 | 0.010062 | 0.00148 | 35.6249 | 22.0104 | 16.1422 | 10.6175 | 45 | 0.3 | 100000 | 20 | 23 | 160 | 32 | 20 | 0 | 0 | 0.25151 | 0.10833 | 0.072592 | 36.0537 | 47.5515 | 30.2085 | 19.2663 | 45 | 0.3 | 50000 | 20 | 33 | 0 | 100000 | 20 | 23 | 0 | 150000 | 20 | 18 | 0 | 200000 | 20 | 16 | 0 | 0 | 0 | 0 | 0 | 0.83931 | -0.047276 | 0.84064 | -0.056267 | 0 | 0 | 0 | 0 | 0.62142 | 0.56721 | 0.84136 | 0.73982 | 0 | 0 | 0 | 0 | 0.33988 | 0.85005 | 0.91548 | 1.1904 | 0 | 0 | 0 | 0 | 0.080247 | 1.0905 | 1.0934 | 1.4973
5 | 60 | 287.4566 | 1142.9432 | 0.20912 | 20.045 | 2 | 0 | 0 | 3 | 10 | 0 | 0 | 500 | 2 | 3 | 45 | 0.3 | 0 | 1.7489 | 0.40639 | 0.057198 | 0.011829 | 1.2245 | 0.73054 | 2.3362 | 0.48442 | 0.91245 | 18.3822 | 0.41925 | 45 | 0.3 | 3 | 3 | 10 | 32 | 20 | 0 | 0.040166 | 0.010009 | 0.0013344 | 35.7801 | 22.6073 | 15.8866 | 10.3792 | 45 | 0.3 | 100000 | 20 | 23 | 160 | 32 | 20 | 0 | 0 | 0.25241 | 0.10826 | 0.072365 | 35.84 | 47.3113 | 30.2854 | 19.219 | 45 | 0.3 | 50000 | 20 | 33 | 0 | 100000 | 20 | 23 | 0 | 150000 | 20 | 18 | 0 | 200000 | 20 | 16 | 0 | 0 | 0 | 0 | 0 | 0.83903 | -0.047378 | 0.84037 | -0.056407 | 0 | 0 | 0 | 0 | 0.62139 | 0.56695 | 0.84117 | 0.73962 | 0 | 0 | 0 | 0 | 0.33996 | 0.84992 | 0.91539 | 1.1903 | 0 | 0 | 0 | 0 | 0.080374 | 1.0904 | 1.0933 | 1.4972
5 | 60 | 287.4566 | 1142.9432 | 0.20912 | 20.045 | 2 | 0 | 0 | 4 | 10 | 0 | 0 | 500 | 2 | 3 | 45 | 0.3 | 0 | 1.748 | 0.41258 | 0.058687 | 0.019223 | 1.2235 | 0.73629 | 2.9316 | 0.50211 | 0.92812 | 18.1994 | 0.43578 | 45 | 0.3 | 3 | 3 | 10 | 32 | 20 | 0 | 0.039974 | 0.009784 | 0.0014426 | 36.0283 | 22.1758 | 15.7474 | 9.8478 | 45 | 0.3 | 100000 | 20 | 23 | 160 | 32 | 20 | 0 | 0 | 0.25268 | 0.1085 | 0.072711 | 35.9323 | 47.3748 | 30.2843 | 19.2689 | 45 | 0.3 | 50000 | 20 | 33 | 0 | 100000 | 20 | 23 | 0 | 150000 | 20 | 18 | 0 | 200000 | 20 | 16 | 0 | 0 | 0 | 0 | 0 | 0.83908 | -0.047403 | 0.84042 | -0.056434 | 0 | 0 | 0 | 0 | 0.62132 | 0.56683 | 0.84103 | 0.73957 | 0 | 0 | 0 | 0 | 0.33996 | 0.84984 | 0.91532 | 1.1903 | 0 | 0 | 0 | 0 | 0.080349 | 1.0902 | 1.0932 | 1.4972
5 | 60 | 287.4566 | 1142.9432 | 0.20912 | 20.045 | 2 | 0 | 0 | 5 | 10 | 0 | 0 | 500 | 2 | 3 | 45 | 0.3 | 0 | 1.7493 | 0.4035 | 0.061944 | 0.016354 | 1.2073 | 0.7761 | 2.1884 | 0.49461 | 0.90821 | 18.0074 | 0.42602 | 45 | 0.3 | 3 | 3 | 10 | 32 | 20 | 0 | 0.040173 | 0.010026 | 0.0015447 | 35.433 | 22.7226 | 15.9165 | 10.2115 | 45 | 0.3 | 100000 | 20 | 23 | 160 | 32 | 20 | 0 | 0 | 0.2523 | 0.10836 | 0.072389 | 36.0883 | 47.3978 | 30.2845 | 19.2888 | 45 | 0.3 | 50000 | 20 | 33 | 0 | 100000 | 20 | 23 | 0 | 150000 | 20 | 18 | 0 | 200000 | 20 | 16 | 0 | 0 | 0 | 0 | 0 | 0.83885 | -0.047429 | 0.84019 | -0.05648 | 0 | 0 | 0 | 0 | 0.62132 | 0.5668 | 0.84101 | 0.73954 | 0 | 0 | 0 | 0 | 0.33993 | 0.84972 | 0.91519 | 1.1902 | 0 | 0 | 0 | 0 | 0.0804 | 1.0902 | 1.0932 | 1.4972
5 | 60 | 287.4566 | 1142.9432 | 0.20912 | 20.045 | 2 | 0 | 0 | 6 | 10 | 0 | 0 | 500 | 2 | 3 | 45 | 0.3 | 0 | 1.7489 | 0.39971 | 0.062315 | 0.017009 | 1.2111 | 0.69623 | 2.7656 | 0.48815 | 0.9004 | 18.3576 | 0.4134 | 45 | 0.3 | 3 | 3 | 10 | 32 | 20 | 0 | 0.04037 | 0.01005 | 0.0015748 | 35.6865 | 22.9661 | 16.1108 | 10.1725 | 45 | 0.3 | 100000 | 20 | 23 | 160 | 32 | 20 | 0 | 0 | 0.25237 | 0.10831 | 0.072476 | 35.8312 | 47.4032 | 30.2843 | 19.261 | 45 | 0.3 | 50000 | 20 | 33 | 0 | 100000 | 20 | 23 | 0 | 150000 | 20 | 18 | 0 | 200000 | 20 | 16 | 0 | 0 | 0 | 0 | 0 | 0.8388 | -0.047505 | 0.84015 | -0.056574 | 0 | 0 | 0 | 0 | 0.62132 | 0.56675 | 0.84098 | 0.7395 | 0 | 0 | 0 | 0 | 0.34001 | 0.84972 | 0.91522 | 1.1902 | 0 | 0 | 0 | 0 | 0.080425 | 1.0902 | 1.0931 | 1.4972
5 | 60 | 287.4566 | 1142.9432 | 0.20912 | 20.045 | 2 | 0 | 0 | 7 | 10 | 0 | 0 | 500 | 2 | 3 | 45 | 0.3 | 0 | 1.7458 | 0.41275 | 0.066364 | 0.016609 | 1.2159 | 0.73543 | 2.6352 | 0.50871 | 0.93205 | 18.2412 | 0.43221 | 45 | 0.3 | 3 | 3 | 10 | 32 | 20 | 0 | 0.039099 | 0.0097823 | 0.0016553 | 35.5738 | 22.2478 | 16.2146 | 10.4018 | 45 | 0.3 | 100000 | 20 | 23 | 160 | 32 | 20 | 0 | 0 | 0.25163 | 0.10838 | 0.072699 | 36.0536 | 47.5517 | 30.3633 | 19.4724 | 45 | 0.3 | 50000 | 20 | 33 | 0 | 100000 | 20 | 23 | 0 | 150000 | 20 | 18 | 0 | 200000 | 20 | 16 | 0 | 0 | 0 | 0 | 0 | 0.83857 | -0.04748 | 0.83992 | -0.056559 | 0 | 0 | 0 | 0 | 0.62119 | 0.56655 | 0.84075 | 0.73942 | 0 | 0 | 0 | 0 | 0.34009 | 0.84951 | 0.91506 | 1.19 | 0 | 0 | 0 | 0 | 0.080502 | 1.09 | 1.093 | 1.4971
5 | 60 | 287.4566 | 1142.9432 | 0.20912 | 20.045 | 2 | 0 | 0 | 8 | 10 | 0 | 0 | 500 | 2 | 3 | 45 | 0.3 | 0 | 1.7489 | 0.40284 | 0.065271 | 0.02193 | 1.2028 | 0.74317 | 2.6091 | 0.50003 | 0.90882 | 18.161 | 0.42368 | 45 | 0.3 | 3 | 3 | 10 | 32 | 20 | 0 | 0.038138 | 0.0098169 | 0.0014811 | 35.4611 | 22.6986 | 16.4104 | 11.0168 | 45 | 0.3 | 100000 | 20 | 23 | 160 | 32 | 20 | 0 | 0 | 0.25196 | 0.10829 | 0.072558 | 35.9398 | 47.5502 | 30.2808 | 19.3623 | 45 | 0.3 | 50000 | 20 | 33 | 0 | 100000 | 20 | 23 | 0 | 150000 | 20 | 18 | 0 | 200000 | 20 | 16 | 0 | 0 | 0 | 0 | 0 | 0.83852 | -0.047454 | 0.83986 | -0.056533 | 0 | 0 | 0 | 0 | 0.62124 | 0.56655 | 0.84078 | 0.73938 | 0 | 0 | 0 | 0 | 0.33993 | 0.84954 | 0.91502 | 1.1902 | 0 | 0 | 0 | 0 | 0.080476 | 1.0901 | 1.0931 | 1.4971
5 | 60 | 287.4566 | 1142.9432 | 0.20912 | 20.045 | 2 | 0 | 0 | 9 | 10 | 0 | 0 | 500 | 2 | 3 | 45 | 0.3 | 0 | 1.7507 | 0.40371 | 0.059333 | 0.016067 | 1.219 | 0.86828 | 2.4176 | 0.49345 | 0.90747 | 18.1398 | 0.41994 | 45 | 0.3 | 3 | 3 | 10 | 32 | 20 | 0 | 0.041125 | 0.010105 | 0.0015694 | 35.9522 | 21.9771 | 15.4233 | 9.9386 | 45 | 0.3 | 100000 | 20 | 23 | 160 | 32 | 20 | 0 | 0 | 0.2529 | 0.10848 | 0.072662 | 35.9966 | 47.4521 | 30.2732 | 19.2694 | 45 | 0.3 | 50000 | 20 | 33 | 0 | 100000 | 20 | 23 | 0 | 150000 | 20 | 18 | 0 | 200000 | 20 | 16 | 0 | 0 | 0 | 0 | 0 | 0.83852 | -0.047607 | 0.83987 | -0.056714 | 0 | 0 | 0 | 0 | 0.62127 | 0.56657 | 0.84082 | 0.73938 | 0 | 0 | 0 | 0 | 0.33998 | 0.84946 | 0.91497 | 1.1901 | 0 | 0 | 0 | 0 | 0.080527 | 1.0901 | 1.093 | 1.4971
5 | 60 | 287.4566 | 1142.9432 | 0.20912 | 20.045 | 2 | 0 | 0 | 10 | 10 | 0 | 0 | 500 | 2 | 3 | 45 | 0.3 | 0 | 1.7507 | 0.40094 | 0.062852 | 0.013322 | 1.2246 | 0.83058 | 2.6383 | 0.4841 | 0.90169 | 18.2724 | 0.42569 | 45 | 0.3 | 3 | 3 | 10 | 32 | 20 | 0 | 0.040207 | 0.010168 | 0.0013228 | 36.0774 | 22.6988 | 16.248 | 10.4625 | 45 | 0.3 | 100000 | 20 | 23 | 160 | 32 | 20 | 0 | 0 | 0.25241 | 0.1083 | 0.072338 | 35.9957 | 47.2862 | 30.2665 | 19.2692 | 45 | 0.3 | 50000 | 20 | 33 | 0 | 100000 | 20 | 23 | 0 | 150000 | 20 | 18 | 0 | 200000 | 20 | 16 | 0 | 0 | 0 | 0 | 0 | 0.83847 | -0.047556 | 0.83982 | -0.056657 | 0 | 0 | 0 | 0 | 0.62124 | 0.56644 | 0.84071 | 0.73929 | 0 | 0 | 0 | 0 | 0.34003 | 0.84944 | 0.91497 | 1.19 | 0 | 0 | 0 | 0 | 0.080502 | 1.09 | 1.0929 | 1.4971
5 | 60 | 287.4566 | 1142.9432 | 0.20912 | 20.045 | 3 | 0 | 0 | 1 | 10 | 0 | 0 | 500 | 2 | 3 | 45 | 0.3 | 0 | 1.7507 | 0.43006 | 0.064862 | 0.013317 | 1.2498 | 0.76048 | 2.9465 | 0.51672 | 0.96814 | 18.7935 | 0.44637 | 45 | 0.3 | 3 | 3 | 10 | 32 | 20 | 0 | 0.041208 | 0.010303 | 0.0016686 | 36.3642 | 22.4583 | 16.0915 | 9.9649 | 45 | 0.3 | 100000 | 20 | 23 | 160 | 32 | 20 | 0 | 0 | 0.25659 | 0.10983 | 0.073333 | 35.8736 | 47.3416 | 30.0513 | 19.2108 | 45 | 0.3 | 50000 | 20 | 33 | 0 | 100000 | 20 | 23 | 0 | 150000 | 20 | 18 | 0 | 200000 | 20 | 16 | 0 | 0 | 0 | 0 | 0 | 0.8375 | -0.047658 | 0.83886 | -0.056844 | 0 | 0 | 0 | 0 | 0.62124 | 0.56542 | 0.84003 | 0.7384 | 0 | 0 | 0 | 0 | 0.34065 | 0.8487 | 0.91451 | 1.1891 | 0 | 0 | 0 | 0 | 0.081318 | 1.0896 | 1.0926 | 1.4963
5 | 60 | 287.4566 | 1142.9432 | 0.20912 | 20.045 | 3 | 0 | 0 | 2 | 10 | 0 | 0 | 500 | 2 | 3 | 45 | 0.3 | 0 | 1.7516 | 0.42158 | 0.063879 | 0.016609 | 1.2292 | 0.64303 | 2.8565 | 0.51244 | 0.94902 | 18.6731 | 0.43308 | 45 | 0.3 | 3 | 3 | 10 | 32 | 20 | 0 | 0.040832 | 0.010099 | 0.0012347 | 34.9975 | 22.6804 | 15.9023 | 10.2976 | 45 | 0.3 | 100000 | 20 | 23 | 160 | 32 | 20 | 0 | 0 | 0.25587 | 0.10961 | 0.073199 | 35.8707 | 47.3331 | 30.1343 | 19.2158 | 45 | 0.3 | 50000 | 20 | 33 | 0 | 100000 | 20 | 23 | 0 | 150000 | 20 | 18 | 0 | 200000 | 20 | 16 | 0 | 0 | 0 | 0 | 0 | 0.83743 | -0.047454 | 0.83877 | -0.056606 | 0 | 0 | 0 | 0 | 0.62119 | 0.56514 | 0.8398 | 0.73819 | 0 | 0 | 0 | 0 | 0.34062 | 0.84854 | 0.91436 | 1.1891 | 0 | 0 | 0 | 0 | 0.08142 | 1.0895 | 1.0925 | 1.4962
5 | 60 | 287.4566 | 1142.9432 | 0.20912 | 20.045 | 3 | 0 | 0 | 3 | 10 | 0 | 0 | 500 | 2 | 3 | 45 | 0.3 | 0 | 1.7524 | 0.42069 | 0.062862 | 0.019181 | 1.2148 | 0.72499 | 2.4337 | 0.51427 | 0.94669 | 18.3263 | 0.44111 | 45 | 0.3 | 3 | 3 | 10 | 32 | 20 | 0 | 0.042139 | 0.010211 | 0.0014457 | 35.3089 | 22.0798 | 15.6636 | 10.0938 | 45 | 0.3 | 100000 | 20 | 23 | 160 | 32 | 20 | 0 | 0 | 0.25565 | 0.10961 | 0.073177 | 35.9961 | 47.2998 | 30.229 | 19.2229 | 45 | 0.3 | 50000 | 20 | 33 | 0 | 100000 | 20 | 23 | 0 | 150000 | 20 | 18 | 0 | 200000 | 20 | 16 | 0 | 0 | 0 | 0 | 0 | 0.8372 | -0.047429 | 0.83854 | -0.056592 | 0 | 0 | 0 | 0 | 0.62114 | 0.56502 | 0.83968 | 0.73812 | 0 | 0 | 0 | 0 | 0.34062 | 0.84842 | 0.91424 | 1.189 | 0 | 0 | 0 | 0 | 0.081471 | 1.0893 | 1.0924 | 1.4961
5 | 60 | 287.4566 | 1142.9432 | 0.20912 | 20.045 | 3 | 0 | 0 | 4 | 10 | 0 | 0 | 500 | 2 | 3 | 45 | 0.3 | 0 | 1.7547 | 0.42103 | 0.065138 | 0.019963 | 1.244 | 0.7794 | 2.8719 | 0.51979 | 0.94721 | 18.6734 | 0.4432 | 45 | 0.3 | 3 | 3 | 10 | 32 | 20 | 0 | 0.043068 | 0.010448 | 0.0014348 | 35.6624 | 22.2747 | 15.7222 | 9.9106 | 45 | 0.3 | 100000 | 20 | 23 | 160 | 32 | 20 | 0 | 0 | 0.25649 | 0.10971 | 0.073243 | 35.8399 | 47.3158 | 30.0347 | 19.1901 | 45 | 0.3 | 50000 | 20 | 33 | 0 | 100000 | 20 | 23 | 0 | 150000 | 20 | 18 | 0 | 200000 | 20 | 16 | 0 | 0 | 0 | 0 | 0 | 0.83704 | -0.047582 | 0.83839 | -0.056784 | 0 | 0 | 0 | 0 | 0.62109 | 0.56496 | 0.83961 | 0.73811 | 0 | 0 | 0 | 0 | 0.34067 | 0.84842 | 0.91426 | 1.189 | 0 | 0 | 0 | 0 | 0.08142 | 1.0893 | 1.0923 | 1.4962
5 | 60 | 287.4566 | 1142.9432 | 0.20912 | 20.045 | 3 | 0 | 0 | 5 | 10 | 0 | 0 | 500 | 2 | 3 | 45 | 0.3 | 0 | 1.7516 | 0.4223 | 0.065241 | 0.018705 | 1.233 | 0.68093 | 2.7142 | 0.51549 | 0.951 | 18.5287 | 0.44767 | 45 | 0.3 | 3 | 3 | 10 | 32 | 20 | 0 | 0.042515 | 0.010469 | 0.001565 | 35.4266 | 22.6812 | 15.906 | 9.9437 | 45 | 0.3 | 100000 | 20 | 23 | 160 | 32 | 20 | 0 | 0 | 0.25629 | 0.10962 | 0.073107 | 35.9339 | 47.2324 | 30.1391 | 19.1881 | 45 | 0.3 | 50000 | 20 | 33 | 0 | 100000 | 20 | 23 | 0 | 150000 | 20 | 18 | 0 | 200000 | 20 | 16 | 0 | 0 | 0 | 0 | 0 | 0.83689 | -0.047633 | 0.83824 | -0.056855 | 0 | 0 | 0 | 0 | 0.62096 | 0.56481 | 0.83941 | 0.73808 | 0 | 0 | 0 | 0 | 0.34067 | 0.84826 | 0.91412 | 1.1889 | 0 | 0 | 0 | 0 | 0.081471 | 1.0892 | 1.0922 | 1.4961
5 | 60 | 287.4566 | 1142.9432 | 0.20912 | 20.045 | 3 | 0 | 0 | 6 | 10 | 0 | 0 | 500 | 2 | 3 | 45 | 0.3 | 0 | 1.752 | 0.429 | 0.061472 | 0.020874 | 1.2387 | 0.78686 | 2.6463 | 0.51964 | 0.96498 | 18.3829 | 0.45356 | 45 | 0.3 | 3 | 3 | 10 | 32 | 20 | 0 | 0.042339 | 0.010252 | 0.0014127 | 35.4025 | 22.1756 | 15.5643 | 9.7926 | 45 | 0.3 | 100000 | 20 | 23 | 160 | 32 | 20 | 0 | 0 | 0.25655 | 0.10967 | 0.073274 | 35.7264 | 47.238 | 30.136 | 19.1899 | 45 | 0.3 | 50000 | 20 | 33 | 0 | 100000 | 20 | 23 | 0 | 150000 | 20 | 18 | 0 | 200000 | 20 | 16 | 0 | 0 | 0 | 0 | 0 | 0.83692 | -0.047888 | 0.83828 | -0.057157 | 0 | 0 | 0 | 0 | 0.62099 | 0.56486 | 0.83946 | 0.73811 | 0 | 0 | 0 | 0 | 0.34065 | 0.84826 | 0.91411 | 1.1889 | 0 | 0 | 0 | 0 | 0.081394 | 1.0891 | 1.0922 | 1.4962
5 | 60 | 287.4566 | 1142.9432 | 0.20912 | 20.045 | 3 | 0 | 0 | 7 | 10 | 0 | 0 | 500 | 2 | 3 | 45 | 0.3 | 0 | 1.752 | 0.42489 | 0.068012 | 0.018529 | 1.2405 | 0.72498 | 2.8569 | 0.52308 | 0.95808 | 18.6469 | 0.4448 | 45 | 0.3 | 3 | 3 | 10 | 32 | 20 | 0 | 0.04237 | 0.010261 | 0.0017666 | 35.6792 | 21.9786 | 15.5746 | 9.6161 | 45 | 0.3 | 100000 | 20 | 23 | 160 | 32 | 20 | 0 | 0 | 0.2561 | 0.10946 | 0.072956 | 35.8676 | 47.0276 | 30.1529 | 19.1844 | 45 | 0.3 | 50000 | 20 | 33 | 0 | 100000 | 20 | 23 | 0 | 150000 | 20 | 18 | 0 | 200000 | 20 | 16 | 0 | 0 | 0 | 0 | 0 | 0.83694 | -0.047684 | 0.8383 | -0.056912 | 0 | 0 | 0 | 0 | 0.62096 | 0.56479 | 0.83939 | 0.73806 | 0 | 0 | 0 | 0 | 0.3407 | 0.84821 | 0.91408 | 1.1889 | 0 | 0 | 0 | 0 | 0.08142 | 1.0892 | 1.0922 | 1.4962
5 | 60 | 287.4566 | 1142.9432 | 0.20912 | 20.045 | 3 | 0 | 0 | 8 | 10 | 0 | 0 | 500 | 2 | 3 | 45 | 0.3 | 0 | 1.752 | 0.42189 | 0.071983 | 0.022626 | 1.2391 | 0.67755 | 2.784 | 0.53 | 0.95374 | 18.7809 | 0.44179 | 45 | 0.3 | 3 | 3 | 10 | 32 | 20 | 0 | 0.041711 | 0.010325 | 0.0018292 | 35.4379 | 22.4014 | 15.8372 | 10.2654 | 45 | 0.3 | 100000 | 20 | 23 | 160 | 32 | 20 | 0 | 0 | 0.25605 | 0.1095 | 0.073078 | 35.8135 | 47.2822 | 30.1251 | 19.1713 | 45 | 0.3 | 50000 | 20 | 33 | 0 | 100000 | 20 | 23 | 0 | 150000 | 20 | 18 | 0 | 200000 | 20 | 16 | 0 | 0 | 0 | 0 | 0 | 0.83694 | -0.047862 | 0.83831 | -0.057125 | 0 | 0 | 0 | 0 | 0.62094 | 0.56476 | 0.83935 | 0.73806 | 0 | 0 | 0 | 0 | 0.34062 | 0.84819 | 0.91403 | 1.1889 | 0 | 0 | 0 | 0 | 0.081445 | 1.0892 | 1.0922 | 1.4962
5 | 60 | 287.4566 | 1142.9432 | 0.20912 | 20.045 | 3 | 0 | 0 | 9 | 10 | 0 | 0 | 500 | 2 | 3 | 45 | 0.3 | 0 | 1.752 | 0.41733 | 0.064116 | 0.024847 | 1.2391 | 0.7738 | 2.7325 | 0.52048 | 0.94082 | 18.7081 | 0.43517 | 45 | 0.3 | 3 | 3 | 10 | 32 | 20 | 0 | 0.042626 | 0.010325 | 0.0013205 | 35.5807 | 21.8048 | 15.4825 | 9.81 | 45 | 0.3 | 100000 | 20 | 23 | 160 | 32 | 20 | 0 | 0 | 0.2564 | 0.10963 | 0.073077 | 35.7794 | 47.247 | 30.0679 | 19.1907 | 45 | 0.3 | 50000 | 20 | 33 | 0 | 100000 | 20 | 23 | 0 | 150000 | 20 | 18 | 0 | 200000 | 20 | 16 | 0 | 0 | 0 | 0 | 0 | 0.83664 | -0.047735 | 0.838 | -0.056994 | 0 | 0 | 0 | 0 | 0.62094 | 0.56463 | 0.83927 | 0.73794 | 0 | 0 | 0 | 0 | 0.3407 | 0.84803 | 0.91391 | 1.1888 | 0 | 0 | 0 | 0 | 0.081573 | 1.089 | 1.0921 | 1.496
5 | 60 | 287.4566 | 1142.9432 | 0.20912 | 20.045 | 3 | 0 | 0 | 10 | 10 | 0 | 0 | 500 | 2 | 3 | 45 | 0.3 | 0 | 1.752 | 0.41997 | 0.067199 | 0.019167 | 1.244 | 0.85752 | 2.8619 | 0.52117 | 0.94766 | 18.527 | 0.44202 | 45 | 0.3 | 3 | 3 | 10 | 32 | 20 | 0 | 0.041417 | 0.010179 | 0.0012655 | 35.3301 | 22.1486 | 15.8922 | 10.2621 | 45 | 0.3 | 100000 | 20 | 23 | 160 | 32 | 20 | 0 | 0 | 0.25585 | 0.10953 | 0.072994 | 35.8543 | 47.2384 | 30.1466 | 19.2837 | 45 | 0.3 | 50000 | 20 | 33 | 0 | 100000 | 20 | 23 | 0 | 150000 | 20 | 18 | 0 | 200000 | 20 | 16 | 0 | 0 | 0 | 0 | 0 | 0.83664 | -0.048092 | 0.83802 | -0.057419 | 0 | 0 | 0 | 0 | 0.62089 | 0.56466 | 0.83925 | 0.73801 | 0 | 0 | 0 | 0 | 0.34067 | 0.84806 | 0.91393 | 1.1888 | 0 | 0 | 0 | 0 | 0.081522 | 1.089 | 1.0921 | 1.4961
5 | 60 | 287.4566 | 1142.9432 | 0.20912 | 20.045 | 4 | 0 | 0 | 1 | 10 | 0 | 0 | 500 | 2 | 3 | 45 | 0.3 | 0 | 1.752 | 0.42597 | 0.066519 | 0.01742 | 1.2426 | 0.68706 | 2.7468 | 0.51763 | 0.95911 | 18.7208 | 0.44623 | 45 | 0.3 | 3 | 3 | 10 | 32 | 20 | 0 | 0.041894 | 0.010355 | 0.0013505 | 35.5748 | 22.3317 | 16.0479 | 10.3354 | 45 | 0.3 | 100000 | 20 | 23 | 160 | 32 | 20 | 0 | 0 | 0.25863 | 0.11056 | 0.073179 | 35.9067 | 47.3065 | 29.9069 | 19.1433 | 45 | 0.3 | 50000 | 20 | 33 | 0 | 100000 | 20 | 23 | 0 | 150000 | 20 | 18 | 0 | 200000 | 20 | 16 | 0 | 0 | 0 | 0 | 0 | 0.83582 | -0.048576 | 0.83723 | -0.058053 | 0 | 0 | 0 | 0 | 0.62117 | 0.56412 | 0.8391 | 0.73731 | 0 | 0 | 0 | 0 | 0.34103 | 0.84786 | 0.91387 | 1.1884 | 0 | 0 | 0 | 0 | 0.082006 | 1.0889 | 1.092 | 1.4956
5 | 60 | 287.4566 | 1142.9432 | 0.20912 | 20.045 | 4 | 0 | 0 | 2 | 10 | 0 | 0 | 500 | 2 | 3 | 45 | 0.3 | 0 | 1.752 | 0.42974 | 0.073157 | 0.020407 | 1.2761 | 0.81162 | 3.0171 | 0.53681 | 0.97099 | 18.9823 | 0.45489 | 45 | 0.3 | 3 | 3 | 10 | 32 | 20 | 0 | 0.043178 | 0.010534 | 0.0015623 | 35.6245 | 22.5706 | 15.7548 | 10.0246 | 45 | 0.3 | 100000 | 20 | 23 | 160 | 32 | 20 | 0 | 0 | 0.25972 | 0.11073 | 0.072963 | 35.8683 | 47.0916 | 29.9802 | 19.1627 | 45 | 0.3 | 50000 | 20 | 33 | 0 | 100000 | 20 | 23 | 0 | 150000 | 20 | 18 | 0 | 200000 | 20 | 16 | 0 | 0 | 0 | 0 | 0 | 0.83569 | -0.048729 | 0.83711 | -0.058244 | 0 | 0 | 0 | 0 | 0.62099 | 0.56407 | 0.83893 | 0.73741 | 0 | 0 | 0 | 0 | 0.34105 | 0.84763 | 0.91367 | 1.1883 | 0 | 0 | 0 | 0 | 0.082006 | 1.0888 | 1.0919 | 1.4956
5 | 60 | 287.4566 | 1142.9432 | 0.20912 | 20.045 | 4 | 0 | 0 | 3 | 10 | 0 | 0 | 500 | 2 | 3 | 45 | 0.3 | 0 | 1.7507 | 0.42659 | 0.068191 | 0.020432 | 1.2467 | 0.79034 | 2.8345 | 0.5289 | 0.96261 | 18.9413 | 0.44283 | 45 | 0.3 | 3 | 3 | 10 | 32 | 20 | 0 | 0.043063 | 0.010257 | 0.0015195 | 35.3241 | 22.158 | 15.2048 | 9.7168 | 45 | 0.3 | 100000 | 20 | 23 | 160 | 32 | 20 | 0 | 0 | 0.25871 | 0.11061 | 0.073578 | 35.9701 | 47.0801 | 30.054 | 19.1471 | 45 | 0.3 | 50000 | 20 | 33 | 0 | 100000 | 20 | 23 | 0 | 150000 | 20 | 18 | 0 | 200000 | 20 | 16 | 0 | 0 | 0 | 0 | 0 | 0.83546 | -0.048551 | 0.83687 | -0.058047 | 0 | 0 | 0 | 0 | 0.62104 | 0.56374 | 0.83874 | 0.73707 | 0 | 0 | 0 | 0 | 0.34108 | 0.84747 | 0.91353 | 1.1882 | 0 | 0 | 0 | 0 | 0.082108 | 1.0887 | 1.0918 | 1.4955
5 | 60 | 287.4566 | 1142.9432 | 0.20912 | 20.045 | 4 | 0 | 0 | 4 | 10 | 0 | 0 | 500 | 2 | 3 | 45 | 0.3 | 0 | 1.7524 | 0.43737 | 0.0685 | 0.018618 | 1.2357 | 0.69718 | 2.8714 | 0.53749 | 0.9854 | 18.7075 | 0.4505 | 45 | 0.3 | 3 | 3 | 10 | 32 | 20 | 0 | 0.042775 | 0.010509 | 0.0013974 | 35.7143 | 22.5415 | 15.9175 | 9.9261 | 45 | 0.3 | 100000 | 20 | 23 | 160 | 32 | 20 | 0 | 0 | 0.25936 | 0.11082 | 0.073271 | 35.8085 | 47.1454 | 29.9553 | 19.1693 | 45 | 0.3 | 50000 | 20 | 33 | 0 | 100000 | 20 | 23 | 0 | 150000 | 20 | 18 | 0 | 200000 | 20 | 16 | 0 | 0 | 0 | 0 | 0 | 0.83559 | -0.048551 | 0.837 | -0.058038 | 0 | 0 | 0 | 0 | 0.62099 | 0.56374 | 0.83871 | 0.73712 | 0 | 0 | 0 | 0 | 0.34111 | 0.84745 | 0.91352 | 1.1881 | 0 | 0 | 0 | 0 | 0.082134 | 1.0887 | 1.0918 | 1.4955
5 | 60 | 287.4566 | 1142.9432 | 0.20912 | 20.045 | 4 | 0 | 0 | 5 | 10 | 0 | 0 | 500 | 2 | 3 | 45 | 0.3 | 0 | 1.7529 | 0.42799 | 0.0664 | 0.021902 | 1.2461 | 0.68293 | 2.6441 | 0.52691 | 0.96403 | 18.6791 | 0.45073 | 45 | 0.3 | 3 | 3 | 10 | 32 | 20 | 0 | 0.042678 | 0.010279 | 0.0012731 | 35.6531 | 22.5385 | 15.6704 | 9.8454 | 45 | 0.3 | 100000 | 20 | 23 | 160 | 32 | 20 | 0 | 0 | 0.25976 | 0.11078 | 0.073611 | 35.8127 | 47.0647 | 29.9498 | 19.1279 | 45 | 0.3 | 50000 | 20 | 33 | 0 | 100000 | 20 | 23 | 0 | 150000 | 20 | 18 | 0 | 200000 | 20 | 16 | 0 | 0 | 0 | 0 | 0 | 0.83539 | -0.048806 | 0.83681 | -0.058357 | 0 | 0 | 0 | 0 | 0.62081 | 0.56369 | 0.83854 | 0.73721 | 0 | 0 | 0 | 0 | 0.34108 | 0.84742 | 0.91349 | 1.1881 | 0 | 0 | 0 | 0 | 0.082134 | 1.0887 | 1.0918 | 1.4955
5 | 60 | 287.4566 | 1142.9432 | 0.20912 | 20.045 | 4 | 0 | 0 | 6 | 10 | 0 | 0 | 500 | 2 | 3 | 45 | 0.3 | 0 | 1.752 | 0.43021 | 0.067007 | 0.020765 | 1.2293 | 0.67131 | 2.5866 | 0.53025 | 0.9696 | 18.6757 | 0.44362 | 45 | 0.3 | 3 | 3 | 10 | 32 | 20 | 0 | 0.041865 | 0.010303 | 0.0015737 | 36.0109 | 21.9854 | 15.6132 | 10.1221 | 45 | 0.3 | 100000 | 20 | 23 | 160 | 32 | 20 | 0 | 0 | 0.25908 | 0.11078 | 0.073662 | 36.0435 | 47.2655 | 30.0665 | 19.1849 | 45 | 0.3 | 50000 | 20 | 33 | 0 | 100000 | 20 | 23 | 0 | 150000 | 20 | 18 | 0 | 200000 | 20 | 16 | 0 | 0 | 0 | 0 | 0 | 0.83503 | -0.048627 | 0.83644 | -0.058169 | 0 | 0 | 0 | 0 | 0.62094 | 0.56346 | 0.83848 | 0.73691 | 0 | 0 | 0 | 0 | 0.34113 | 0.84732 | 0.91341 | 1.1881 | 0 | 0 | 0 | 0 | 0.082261 | 1.0885 | 1.0916 | 1.4954
5 | 60 | 287.4566 | 1142.9432 | 0.20912 | 20.045 | 4 | 0 | 0 | 7 | 10 | 0 | 0 | 500 | 2 | 3 | 45 | 0.3 | 0 | 1.7529 | 0.42896 | 0.067543 | 0.025998 | 1.2426 | 0.85704 | 2.9797 | 0.53438 | 0.9672 | 18.6487 | 0.45069 | 45 | 0.3 | 3 | 3 | 10 | 32 | 20 | 0 | 0.044504 | 0.010619 | 0.0012648 | 35.6406 | 21.7283 | 15.4133 | 9.889 | 45 | 0.3 | 100000 | 20 | 23 | 160 | 32 | 20 | 0 | 0 | 0.25963 | 0.1107 | 0.07355 | 35.865 | 46.882 | 29.9428 | 19.1226 | 45 | 0.3 | 50000 | 20 | 33 | 0 | 100000 | 20 | 23 | 0 | 150000 | 20 | 18 | 0 | 200000 | 20 | 16 | 0 | 0 | 0 | 0 | 0 | 0.83513 | -0.048755 | 0.83655 | -0.058314 | 0 | 0 | 0 | 0 | 0.62081 | 0.56354 | 0.83844 | 0.73708 | 0 | 0 | 0 | 0 | 0.34108 | 0.84724 | 0.91332 | 1.1881 | 0 | 0 | 0 | 0 | 0.082236 | 1.0885 | 1.0916 | 1.4954
5 | 60 | 287.4566 | 1142.9432 | 0.20912 | 20.045 | 4 | 0 | 0 | 8 | 10 | 0 | 0 | 500 | 2 | 3 | 45 | 0.3 | 0 | 1.7511 | 0.42549 | 0.068603 | 0.018637 | 1.2353 | 0.49094 | 2.7326 | 0.52155 | 0.95954 | 18.9912 | 0.43303 | 45 | 0.3 | 3 | 3 | 10 | 32 | 20 | 0 | 0.041926 | 0.010268 | 0.0013934 | 35.5277 | 21.8545 | 15.7187 | 10.4255 | 45 | 0.3 | 100000 | 20 | 23 | 160 | 32 | 20 | 0 | 0 | 0.25944 | 0.11049 | 0.073414 | 35.9799 | 46.8922 | 29.986 | 19.0066 | 45 | 0.3 | 50000 | 20 | 33 | 0 | 100000 | 20 | 23 | 0 | 150000 | 20 | 18 | 0 | 200000 | 20 | 16 | 0 | 0 | 0 | 0 | 0 | 0.83513 | -0.048678 | 0.83655 | -0.058222 | 0 | 0 | 0 | 0 | 0.62091 | 0.56354 | 0.83851 | 0.737 | 0 | 0 | 0 | 0 | 0.341 | 0.84724 | 0.91329 | 1.1881 | 0 | 0 | 0 | 0 | 0.082134 | 1.0886 | 1.0917 | 1.4955
5 | 60 | 287.4566 | 1142.9432 | 0.20912 | 20.045 | 4 | 0 | 0 | 9 | 10 | 0 | 0 | 500 | 2 | 3 | 45 | 0.3 | 0 | 1.752 | 0.42891 | 0.06454 | 0.01713 | 1.235 | 0.71038 | 2.6838 | 0.5183 | 0.96555 | 18.5624 | 0.44916 | 45 | 0.3 | 3 | 3 | 10 | 32 | 20 | 0 | 0.042834 | 0.010439 | 0.0015042 | 35.6514 | 22.6767 | 15.7466 | 10.1911 | 45 | 0.3 | 100000 | 20 | 23 | 160 | 32 | 20 | 0 | 0 | 0.25924 | 0.11072 | 0.073574 | 35.9356 | 47.0343 | 30.0264 | 19.1231 | 45 | 0.3 | 50000 | 20 | 33 | 0 | 100000 | 20 | 23 | 0 | 150000 | 20 | 18 | 0 | 200000 | 20 | 16 | 0 | 0 | 0 | 0 | 0 | 0.83493 | -0.048729 | 0.83635 | -0.058297 | 0 | 0 | 0 | 0 | 0.62081 | 0.56333 | 0.8383 | 0.7369 | 0 | 0 | 0 | 0 | 0.34113 | 0.84709 | 0.9132 | 1.188 | 0 | 0 | 0 | 0 | 0.08221 | 1.0884 | 1.0915 | 1.4954
5 | 60 | 287.4566 | 1142.9432 | 0.20912 | 20.045 | 4 | 0 | 0 | 10 | 10 | 0 | 0 | 500 | 2 | 3 | 45 | 0.3 | 0 | 1.7547 | 0.42469 | 0.071004 | 0.021163 | 1.2495 | 0.73041 | 2.628 | 0.52829 | 0.9573 | 18.8034 | 0.44783 | 45 | 0.3 | 3 | 3 | 10 | 32 | 20 | 0 | 0.043986 | 0.010474 | 0.0014121 | 36.096 | 21.8266 | 15.3622 | 9.9253 | 45 | 0.3 | 100000 | 20 | 23 | 160 | 32 | 20 | 0 | 0 | 0.25944 | 0.11072 | 0.073771 | 35.8938 | 47.0123 | 29.9233 | 19.1608 | 45 | 0.3 | 50000 | 20 | 33 | 0 | 100000 | 20 | 23 | 0 | 150000 | 20 | 18 | 0 | 200000 | 20 | 16 | 0 | 0 | 0 | 0 | 0 | 0.83503 | -0.048755 | 0.83645 | -0.058321 | 0 | 0 | 0 | 0 | 0.62081 | 0.56341 | 0.83835 | 0.73697 | 0 | 0 | 0 | 0 | 0.34111 | 0.84709 | 0.91319 | 1.188 | 0 | 0 | 0 | 0 | 0.08221 | 1.0884 | 1.0915 | 1.4954
5 | 60 | 287.4566 | 1142.9432 | 0.20912 | 20.045 | 5 | 0 | 0 | 1 | 10 | 0 | 0 | 500 | 2 | 3 | 45 | 0.3 | 0 | 1.7507 | 0.42928 | 0.067648 | 0.021528 | 1.2488 | 0.7492 | 2.6472 | 0.52935 | 0.96755 | 18.7022 | 0.4533 | 45 | 0.3 | 3 | 3 | 10 | 32 | 20 | 0 | 0.041194 | 0.010377 | 0.0013481 | 35.6818 | 22.7644 | 16.4515 | 10.8652 | 45 | 0.3 | 100000 | 20 | 23 | 160 | 32 | 20 | 0 | 0 | 0.25898 | 0.11071 | 0.073582 | 35.8766 | 47.1774 | 29.966 | 19.162 | 45 | 0.3 | 50000 | 20 | 33 | 0 | 100000 | 20 | 23 | 0 | 150000 | 20 | 18 | 0 | 200000 | 20 | 16 | 0 | 0 | 0 | 0 | 0 | 0.83562 | -0.048143 | 0.837 | -0.05755 | 0 | 0 | 0 | 0 | 0.62086 | 0.56417 | 0.8389 | 0.7376 | 0 | 0 | 0 | 0 | 0.34088 | 0.84768 | 0.91365 | 1.1885 | 0 | 0 | 0 | 0 | 0.081904 | 1.0887 | 1.0918 | 1.4957
5 | 60 | 287.4566 | 1142.9432 | 0.20912 | 20.045 | 5 | 0 | 0 | 2 | 10 | 0 | 0 | 500 | 2 | 3 | 45 | 0.3 | 0 | 1.7493 | 0.42588 | 0.068165 | 0.017029 | 1.2578 | 0.76154 | 2.8615 | 0.52428 | 0.96088 | 18.8259 | 0.44626 | 45 | 0.3 | 3 | 3 | 10 | 32 | 20 | 0 | 0.03987 | 0.010109 | 0.0013283 | 35.8428 | 22.0844 | 16.3007 | 10.7732 | 45 | 0.3 | 100000 | 20 | 23 | 160 | 32 | 20 | 0 | 0 | 0.2601 | 0.11078 | 0.07366 | 35.9029 | 47.0711 | 29.9456 | 19.1331 | 45 | 0.3 | 50000 | 20 | 33 | 0 | 100000 | 20 | 23 | 0 | 150000 | 20 | 18 | 0 | 200000 | 20 | 16 | 0 | 0 | 0 | 0 | 0 | 0.83562 | -0.048398 | 0.83702 | -0.057854 | 0 | 0 | 0 | 0 | 0.62083 | 0.56425 | 0.83894 | 0.73769 | 0 | 0 | 0 | 0 | 0.3408 | 0.84765 | 0.9136 | 1.1885 | 0 | 0 | 0 | 0 | 0.08193 | 1.0887 | 1.0918 | 1.4957
5 | 60 | 287.4566 | 1142.9432 | 0.20912 | 20.045 | 5 | 0 | 0 | 3 | 10 | 0 | 0 | 500 | 2 | 3 | 45 | 0.3 | 0 | 1.7511 | 0.42946 | 0.067417 | 0.022314 | 1.2514 | 0.74866 | 2.5664 | 0.52641 | 0.96774 | 18.574 | 0.4602 | 45 | 0.3 | 3 | 3 | 10 | 32 | 20 | 0 | 0.043703 | 0.010629 | 0.0016613 | 35.4431 | 21.9411 | 15.9422 | 10.1401 | 45 | 0.3 | 100000 | 20 | 23 | 160 | 32 | 20 | 0 | 0 | 0.25957 | 0.11076 | 0.073078 | 35.8749 | 47.1567 | 29.9706 | 19.1781 | 45 | 0.3 | 50000 | 20 | 33 | 0 | 100000 | 20 | 23 | 0 | 150000 | 20 | 18 | 0 | 200000 | 20 | 16 | 0 | 0 | 0 | 0 | 0 | 0.83536 | -0.048423 | 0.83676 | -0.057902 | 0 | 0 | 0 | 0 | 0.62071 | 0.56402 | 0.83869 | 0.73759 | 0 | 0 | 0 | 0 | 0.34085 | 0.84752 | 0.9135 | 1.1884 | 0 | 0 | 0 | 0 | 0.08193 | 1.0886 | 1.0917 | 1.4957
5 | 60 | 287.4566 | 1142.9432 | 0.20912 | 20.045 | 5 | 0 | 0 | 4 | 10 | 0 | 0 | 500 | 2 | 3 | 45 | 0.3 | 0 | 1.7507 | 0.42304 | 0.06905 | 0.016374 | 1.2497 | 0.67023 | 2.6214 | 0.51794 | 0.95394 | 18.8952 | 0.43739 | 45 | 0.3 | 3 | 3 | 10 | 32 | 20 | 0 | 0.045279 | 0.01053 | 0.0012956 | 35.7839 | 22.5306 | 15.0875 | 9.0874 | 45 | 0.3 | 100000 | 20 | 23 | 160 | 32 | 20 | 0 | 0 | 0.25933 | 0.11046 | 0.072845 | 35.8891 | 46.867 | 29.8741 | 19.046 | 45 | 0.3 | 50000 | 20 | 33 | 0 | 100000 | 20 | 23 | 0 | 150000 | 20 | 18 | 0 | 200000 | 20 | 16 | 0 | 0 | 0 | 0 | 0 | 0.83534 | -0.04827 | 0.83673 | -0.057721 | 0 | 0 | 0 | 0 | 0.62089 | 0.56412 | 0.83889 | 0.73753 | 0 | 0 | 0 | 0 | 0.34085 | 0.84773 | 0.91369 | 1.1885 | 0 | 0 | 0 | 0 | 0.081828 | 1.0887 | 1.0918 | 1.4958
5 | 60 | 287.4566 | 1142.9432 | 0.20912 | 20.045 | 5 | 0 | 0 | 5 | 10 | 0 | 0 | 500 | 2 | 3 | 45 | 0.3 | 0 | 1.7498 | 0.43051 | 0.061361 | 0.019153 | 1.2396 | 0.7673 | 2.7772 | 0.51808 | 0.96854 | 18.4996 | 0.45229 | 45 | 0.3 | 3 | 3 | 10 | 32 | 20 | 0 | 0.043334 | 0.010485 | 0.0011341 | 35.8678 | 22.3922 | 15.4925 | 10.0821 | 45 | 0.3 | 100000 | 20 | 23 | 160 | 32 | 20 | 0 | 0 | 0.2598 | 0.11083 | 0.07374 | 35.9616 | 47.0585 | 29.936 | 19.149 | 45 | 0.3 | 50000 | 20 | 33 | 0 | 100000 | 20 | 23 | 0 | 150000 | 20 | 18 | 0 | 200000 | 20 | 16 | 0 | 0 | 0 | 0 | 0 | 0.83526 | -0.048296 | 0.83665 | -0.057757 | 0 | 0 | 0 | 0 | 0.62083 | 0.56387 | 0.83868 | 0.73735 | 0 | 0 | 0 | 0 | 0.34083 | 0.8474 | 0.91337 | 1.1884 | 0 | 0 | 0 | 0 | 0.082032 | 1.0886 | 1.0917 | 1.4956
5 | 60 | 287.4566 | 1142.9432 | 0.20912 | 20.045 | 5 | 0 | 0 | 6 | 10 | 0 | 0 | 500 | 2 | 3 | 45 | 0.3 | 0 | 1.752 | 0.42608 | 0.060878 | 0.020855 | 1.2431 | 0.6764 | 2.9295 | 0.51771 | 0.9577 | 18.931 | 0.43329 | 45 | 0.3 | 3 | 3 | 10 | 32 | 20 | 0 | 0.042369 | 0.010479 | 0.0016757 | 35.5764 | 22.4358 | 16.3439 | 10.7387 | 45 | 0.3 | 100000 | 20 | 23 | 160 | 32 | 20 | 0 | 0 | 0.26043 | 0.11102 | 0.07383 | 35.7952 | 46.9637 | 29.94 | 19.2187 | 45 | 0.3 | 50000 | 20 | 33 | 0 | 100000 | 20 | 23 | 0 | 150000 | 20 | 18 | 0 | 200000 | 20 | 16 | 0 | 0 | 0 | 0 | 0 | 0.83508 | -0.048449 | 0.83648 | -0.057952 | 0 | 0 | 0 | 0 | 0.62073 | 0.56387 | 0.8386 | 0.73743 | 0 | 0 | 0 | 0 | 0.34082 | 0.84737 | 0.91334 | 1.1884 | 0 | 0 | 0 | 0 | 0.082006 | 1.0885 | 1.0916 | 1.4956
5 | 60 | 287.4566 | 1142.9432 | 0.20912 | 20.045 | 5 | 0 | 0 | 7 | 10 | 0 | 0 | 500 | 2 | 3 | 45 | 0.3 | 0 | 1.752 | 0.43096 | 0.057497 | 0.017859 | 1.2337 | 0.76061 | 2.5305 | 0.51509 | 0.96679 | 18.314 | 0.4533 | 45 | 0.3 | 3 | 3 | 10 | 32 | 20 | 0 | 0.041756 | 0.010416 | 0.0016196 | 35.8906 | 22.4917 | 15.6349 | 10.1366 | 45 | 0.3 | 100000 | 20 | 23 | 160 | 32 | 20 | 0 | 0 | 0.25945 | 0.1107 | 0.072908 | 35.9334 | 46.9619 | 29.9477 | 19.1455 | 45 | 0.3 | 50000 | 20 | 33 | 0 | 100000 | 20 | 23 | 0 | 150000 | 20 | 18 | 0 | 200000 | 20 | 16 | 0 | 0 | 0 | 0 | 0 | 0.83488 | -0.048372 | 0.83628 | -0.057875 | 0 | 0 | 0 | 0 | 0.62063 | 0.56372 | 0.83843 | 0.73738 | 0 | 0 | 0 | 0 | 0.34093 | 0.84727 | 0.91329 | 1.1882 | 0 | 0 | 0 | 0 | 0.082057 | 1.0884 | 1.0915 | 1.4955
5 | 60 | 287.4566 | 1142.9432 | 0.20912 | 20.045 | 5 | 0 | 0 | 8 | 10 | 0 | 0 | 500 | 2 | 3 | 45 | 0.3 | 0 | 1.752 | 0.42712 | 0.070794 | 0.014342 | 1.2477 | 0.70859 | 2.7826 | 0.5191 | 0.9627 | 18.8282 | 0.45043 | 45 | 0.3 | 3 | 3 | 10 | 32 | 20 | 0 | 0.043875 | 0.010622 | 0.0014742 | 35.1672 | 22.0661 | 15.6541 | 10.2265 | 45 | 0.3 | 100000 | 20 | 23 | 160 | 32 | 20 | 0 | 0 | 0.26031 | 0.11081 | 0.073785 | 35.7294 | 47.0367 | 29.9442 | 19.0266 | 45 | 0.3 | 50000 | 20 | 33 | 0 | 100000 | 20 | 23 | 0 | 150000 | 20 | 18 | 0 | 200000 | 20 | 16 | 0 | 0 | 0 | 0 | 0 | 0.83516 | -0.048525 | 0.83657 | -0.058038 | 0 | 0 | 0 | 0 | 0.62076 | 0.56369 | 0.8385 | 0.73725 | 0 | 0 | 0 | 0 | 0.34088 | 0.84719 | 0.9132 | 1.1883 | 0 | 0 | 0 | 0 | 0.082006 | 1.0884 | 1.0915 | 1.4956
5 | 60 | 287.4566 | 1142.9432 | 0.20912 | 20.045 | 5 | 0 | 0 | 9 | 10 | 0 | 0 | 500 | 2 | 3 | 45 | 0.3 | 0 | 1.752 | 0.42658 | 0.074246 | 0.021847 | 1.2412 | 0.65835 | 2.8832 | 0.53074 | 0.96332 | 18.9024 | 0.44798 | 45 | 0.3 | 3 | 3 | 10 | 32 | 20 | 0 | 0.04429 | 0.010717 | 0.0014418 | 35.5564 | 22.2205 | 15.4792 | 10.1743 | 45 | 0.3 | 100000 | 20 | 23 | 160 | 32 | 20 | 0 | 0 | 0.25958 | 0.11085 | 0.073726 | 35.8564 | 47.1495 | 29.9534 | 19.1256 | 45 | 0.3 | 50000 | 20 | 33 | 0 | 100000 | 20 | 23 | 0 | 150000 | 20 | 18 | 0 | 200000 | 20 | 16 | 0 | 0 | 0 | 0 | 0 | 0.83488 | -0.048576 | 0.83629 | -0.058118 | 0 | 0 | 0 | 0 | 0.62068 | 0.56354 | 0.83834 | 0.73718 | 0 | 0 | 0 | 0 | 0.3409 | 0.84722 | 0.91323 | 1.1882 | 0 | 0 | 0 | 0 | 0.082057 | 1.0884 | 1.0915 | 1.4955
5 | 60 | 287.4566 | 1142.9432 | 0.20912 | 20.045 | 5 | 0 | 0 | 10 | 10 | 0 | 0 | 500 | 2 | 3 | 45 | 0.3 | 0 | 1.7498 | 0.44129 | 0.064302 | 0.021316 | 1.2447 | 0.67849 | 2.607 | 0.5392 | 0.99383 | 18.5963 | 0.46027 | 45 | 0.3 | 3 | 3 | 10 | 32 | 20 | 0 | 0.041942 | 0.010494 | 0.0014764 | 35.7512 | 22.3981 | 16.0633 | 10.4428 | 45 | 0.3 | 100000 | 20 | 23 | 160 | 32 | 20 | 0 | 0 | 0.25968 | 0.11072 | 0.073707 | 35.8669 | 47.1409 | 29.9712 | 18.9911 | 45 | 0.3 | 50000 | 20 | 33 | 0 | 100000 | 20 | 23 | 0 | 150000 | 20 | 18 | 0 | 200000 | 20 | 16 | 0 | 0 | 0 | 0 | 0 | 0.83467 | -0.048576 | 0.83608 | -0.058133 | 0 | 0 | 0 | 0 | 0.62068 | 0.56356 | 0.83836 | 0.7372 | 0 | 0 | 0 | 0 | 0.34088 | 0.84709 | 0.9131 | 1.1882 | 0 | 0 | 0 | 0 | 0.082134 | 1.0883 | 1.0914 | 1.4955
5 | 60 | 287.4566 | 1142.9432 | 0.20912 | 20.045 | 6 | 0 | 0 | 1 | 10 | 0 | 0 | 500 | 2 | 3 | 45 | 0.3 | 0 | 1.7467 | 0.41055 | 0.062367 | 0.020172 | 1.269 | 0.76393 | 2.8938 | 0.50168 | 0.92352 | 18.8885 | 0.43547 | 45 | 0.3 | 3 | 3 | 10 | 32 | 20 | 0 | 0.042521 | 0.010176 | 0.0013209 | 35.6482 | 21.7465 | 15.4633 | 10.1879 | 45 | 0.3 | 100000 | 20 | 23 | 160 | 32 | 20 | 0 | 0 | 0.25739 | 0.10978 | 0.072935 | 36.049 | 46.9831 | 29.9924 | 19.1335 | 45 | 0.3 | 50000 | 20 | 33 | 0 | 100000 | 20 | 23 | 0 | 150000 | 20 | 18 | 0 | 200000 | 20 | 16 | 0 | 0 | 0 | 0 | 0 | 0.83796 | -0.046562 | 0.83925 | -0.055509 | 0 | 0 | 0 | 0 | 0.6206 | 0.56652 | 0.84029 | 0.73987 | 0 | 0 | 0 | 0 | 0.33965 | 0.84905 | 0.91447 | 1.1903 | 0 | 0 | 0 | 0 | 0.080553 | 1.0895 | 1.0925 | 1.497
5 | 60 | 287.4566 | 1142.9432 | 0.20912 | 20.045 | 6 | 0 | 0 | 2 | 10 | 0 | 0 | 500 | 2 | 3 | 45 | 0.3 | 0 | 1.744 | 0.41352 | 0.064726 | 0.019336 | 1.2429 | 0.59824 | 2.9618 | 0.50571 | 0.93208 | 19.0108 | 0.42165 | 45 | 0.3 | 3 | 3 | 10 | 32 | 20 | 0 | 0.04093 | 0.010377 | 0.0015747 | 36.2433 | 22.9428 | 16.4633 | 10.3502 | 45 | 0.3 | 100000 | 20 | 23 | 160 | 32 | 20 | 0 | 0 | 0.25642 | 0.10961 | 0.072932 | 36.0626 | 47.1877 | 30.0151 | 19.181 | 45 | 0.3 | 50000 | 20 | 33 | 0 | 100000 | 20 | 23 | 0 | 150000 | 20 | 18 | 0 | 200000 | 20 | 16 | 0 | 0 | 0 | 0 | 0 | 0.83771 | -0.046689 | 0.83901 | -0.055677 | 0 | 0 | 0 | 0 | 0.62045 | 0.56637 | 0.84008 | 0.73986 | 0 | 0 | 0 | 0 | 0.33968 | 0.849 | 0.91443 | 1.1902 | 0 | 0 | 0 | 0 | 0.080476 | 1.0894 | 1.0923 | 1.4971
5 | 60 | 287.4566 | 1142.9432 | 0.20912 | 20.045 | 6 | 0 | 0 | 3 | 10 | 0 | 0 | 500 | 2 | 3 | 45 | 0.3 | 0 | 1.7467 | 0.41224 | 0.065764 | 0.012898 | 1.234 | 0.76226 | 2.5123 | 0.50457 | 0.92802 | 18.4232 | 0.43336 | 45 | 0.3 | 3 | 3 | 10 | 32 | 20 | 0 | 0.04085 | 0.010252 | 0.0014681 | 35.7146 | 22.6224 | 16.3429 | 10.6176 | 45 | 0.3 | 100000 | 20 | 23 | 160 | 32 | 20 | 0 | 0 | 0.25705 | 0.10973 | 0.073171 | 35.8629 | 47.2929 | 30.006 | 19.1735 | 45 | 0.3 | 50000 | 20 | 33 | 0 | 100000 | 20 | 23 | 0 | 150000 | 20 | 18 | 0 | 200000 | 20 | 16 | 0 | 0 | 0 | 0 | 0 | 0.83773 | -0.046638 | 0.83903 | -0.055615 | 0 | 0 | 0 | 0 | 0.62043 | 0.56627 | 0.83999 | 0.73979 | 0 | 0 | 0 | 0 | 0.33968 | 0.84888 | 0.91431 | 1.1902 | 0 | 0 | 0 | 0 | 0.080527 | 1.0893 | 1.0923 | 1.497
5 | 60 | 287.4566 | 1142.9432 | 0.20912 | 20.045 | 6 | 0 | 0 | 4 | 10 | 0 | 0 | 500 | 2 | 3 | 45 | 0.3 | 0 | 1.7467 | 0.41354 | 0.066383 | 0.0086892 | 1.2407 | 0.76161 | 2.4346 | 0.49776 | 0.93087 | 18.7183 | 0.43121 | 45 | 0.3 | 3 | 3 | 10 | 32 | 20 | 0 | 0.043039 | 0.010378 | 0.0015475 | 35.681 | 22.3499 | 15.5025 | 9.9534 | 45 | 0.3 | 100000 | 20 | 23 | 160 | 32 | 20 | 0 | 0 | 0.25702 | 0.10965 | 0.073039 | 35.8862 | 47.2566 | 30.0032 | 19.1505 | 45 | 0.3 | 50000 | 20 | 33 | 0 | 100000 | 20 | 23 | 0 | 150000 | 20 | 18 | 0 | 200000 | 20 | 16 | 0 | 0 | 0 | 0 | 0 | 0.83773 | -0.046817 | 0.83904 | -0.055827 | 0 | 0 | 0 | 0 | 0.62045 | 0.56634 | 0.84006 | 0.73984 | 0 | 0 | 0 | 0 | 0.33965 | 0.84885 | 0.91428 | 1.1902 | 0 | 0 | 0 | 0 | 0.080553 | 1.0893 | 1.0922 | 1.497
5 | 60 | 287.4566 | 1142.9432 | 0.20912 | 20.045 | 6 | 0 | 0 | 5 | 10 | 0 | 0 | 500 | 2 | 3 | 45 | 0.3 | 0 | 1.744 | 0.41443 | 0.063602 | 0.018904 | 1.2524 | 0.68614 | 2.7257 | 0.50442 | 0.93368 | 18.7864 | 0.43469 | 45 | 0.3 | 3 | 3 | 10 | 32 | 20 | 0 | 0.040679 | 0.010204 | 0.0014835 | 36.0126 | 22.3288 | 15.949 | 9.9573 | 45 | 0.3 | 100000 | 20 | 23 | 160 | 32 | 20 | 0 | 0 | 0.25658 | 0.10957 | 0.073053 | 36.0591 | 47.4056 | 30.0127 | 19.1814 | 45 | 0.3 | 50000 | 20 | 33 | 0 | 100000 | 20 | 23 | 0 | 150000 | 20 | 18 | 0 | 200000 | 20 | 16 | 0 | 0 | 0 | 0 | 0 | 0.83727 | -0.04674 | 0.83858 | -0.055767 | 0 | 0 | 0 | 0 | 0.62025 | 0.56611 | 0.83976 | 0.7398 | 0 | 0 | 0 | 0 | 0.33968 | 0.84875 | 0.9142 | 1.1901 | 0 | 0 | 0 | 0 | 0.080527 | 1.0891 | 1.0921 | 1.497
5 | 60 | 287.4566 | 1142.9432 | 0.20912 | 20.045 | 6 | 0 | 0 | 6 | 10 | 0 | 0 | 500 | 2 | 3 | 45 | 0.3 | 0 | 1.7436 | 0.40937 | 0.054203 | 0.015292 | 1.2409 | 0.80849 | 2.7407 | 0.48858 | 0.9193 | 18.4925 | 0.42304 | 45 | 0.3 | 3 | 3 | 10 | 32 | 20 | 0 | 0.041211 | 0.010407 | 0.0016927 | 35.8418 | 22.727 | 16.119 | 10.4608 | 45 | 0.3 | 100000 | 20 | 23 | 160 | 32 | 20 | 0 | 0 | 0.25651 | 0.10954 | 0.072942 | 35.9495 | 47.1692 | 30.1148 | 19.1683 | 45 | 0.3 | 50000 | 20 | 33 | 0 | 100000 | 20 | 23 | 0 | 150000 | 20 | 18 | 0 | 200000 | 20 | 16 | 0 | 0 | 0 | 0 | 0 | 0.83753 | -0.047021 | 0.83885 | -0.056084 | 0 | 0 | 0 | 0 | 0.62032 | 0.56616 | 0.83985 | 0.73978 | 0 | 0 | 0 | 0 | 0.3396 | 0.84862 | 0.91405 | 1.1901 | 0 | 0 | 0 | 0 | 0.080629 | 1.0891 | 1.0921 | 1.4969
5 | 60 | 287.4566 | 1142.9432 | 0.20912 | 20.045 | 6 | 0 | 0 | 7 | 10 | 0 | 0 | 500 | 2 | 3 | 45 | 0.3 | 0 | 1.744 | 0.41748 | 0.065514 | 0.012199 | 1.255 | 0.76799 | 2.1466 | 0.50526 | 0.94069 | 18.793 | 0.43994 | 45 | 0.3 | 3 | 3 | 10 | 32 | 20 | 0 | 0.043893 | 0.010608 | 0.001207 | 35.3177 | 21.8024 | 15.6291 | 9.8388 | 45 | 0.3 | 100000 | 20 | 23 | 160 | 32 | 20 | 0 | 0 | 0.25636 | 0.10943 | 0.072723 | 35.9111 | 46.9961 | 30.0918 | 19.163 | 45 | 0.3 | 50000 | 20 | 33 | 0 | 100000 | 20 | 23 | 0 | 150000 | 20 | 18 | 0 | 200000 | 20 | 16 | 0 | 0 | 0 | 0 | 0 | 0.83735 | -0.046919 | 0.83866 | -0.055974 | 0 | 0 | 0 | 0 | 0.6203 | 0.56604 | 0.83974 | 0.73969 | 0 | 0 | 0 | 0 | 0.33963 | 0.84857 | 0.91401 | 1.1901 | 0 | 0 | 0 | 0 | 0.080553 | 1.089 | 1.092 | 1.497
5 | 60 | 287.4566 | 1142.9432 | 0.20912 | 20.045 | 6 | 0 | 0 | 8 | 10 | 0 | 0 | 500 | 2 | 3 | 45 | 0.3 | 0 | 1.7449 | 0.41213 | 0.060473 | 0.019304 | 1.2402 | 0.78405 | 2.6629 | 0.50475 | 0.92747 | 18.5413 | 0.43105 | 45 | 0.3 | 3 | 3 | 10 | 32 | 20 | 0 | 0.042141 | 0.010279 | 0.0016417 | 36.1743 | 21.9644 | 15.7471 | 10.3443 | 45 | 0.3 | 100000 | 20 | 23 | 160 | 32 | 20 | 0 | 0 | 0.25672 | 0.10958 | 0.072877 | 36.044 | 47.0335 | 30.0683 | 19.1382 | 45 | 0.3 | 50000 | 20 | 33 | 0 | 100000 | 20 | 23 | 0 | 150000 | 20 | 18 | 0 | 200000 | 20 | 16 | 0 | 0 | 0 | 0 | 0 | 0.83722 | -0.046893 | 0.83853 | -0.055952 | 0 | 0 | 0 | 0 | 0.62027 | 0.56609 | 0.83976 | 0.73976 | 0 | 0 | 0 | 0 | 0.33965 | 0.84847 | 0.91393 | 1.19 | 0 | 0 | 0 | 0 | 0.080578 | 1.089 | 1.092 | 1.4969
5 | 60 | 287.4566 | 1142.9432 | 0.20912 | 20.045 | 6 | 0 | 0 | 9 | 10 | 0 | 0 | 500 | 2 | 3 | 45 | 0.3 | 0 | 1.7467 | 0.40882 | 0.068339 | 0.017807 | 1.2473 | 0.78253 | 2.7598 | 0.50549 | 0.92185 | 18.6905 | 0.43325 | 45 | 0.3 | 3 | 3 | 10 | 32 | 20 | 0 | 0.041079 | 0.010436 | 0.0014121 | 35.8181 | 23.0651 | 16.4093 | 10.877 | 45 | 0.3 | 100000 | 20 | 23 | 160 | 32 | 20 | 0 | 0 | 0.25625 | 0.10944 | 0.072822 | 35.9308 | 47.1651 | 29.9867 | 19.1547 | 45 | 0.3 | 50000 | 20 | 33 | 0 | 100000 | 20 | 23 | 0 | 150000 | 20 | 18 | 0 | 200000 | 20 | 16 | 0 | 0 | 0 | 0 | 0 | 0.83737 | -0.046868 | 0.83869 | -0.055912 | 0 | 0 | 0 | 0 | 0.62022 | 0.56596 | 0.83963 | 0.73968 | 0 | 0 | 0 | 0 | 0.33958 | 0.84849 | 0.91392 | 1.1901 | 0 | 0 | 0 | 0 | 0.080527 | 1.089 | 1.092 | 1.497
5 | 60 | 287.4566 | 1142.9432 | 0.20912 | 20.045 | 6 | 0 | 0 | 10 | 10 | 0 | 0 | 500 | 2 | 3 | 45 | 0.3 | 0 | 1.744 | 0.41154 | 0.062483 | 0.018415 | 1.2334 | 0.70065 | 2.6822 | 0.50238 | 0.92713 | 18.5034 | 0.42972 | 45 | 0.3 | 3 | 3 | 10 | 32 | 20 | 0 | 0.040686 | 0.010129 | 0.0016601 | 35.6727 | 22.4664 | 16.187 | 10.4452 | 45 | 0.3 | 100000 | 20 | 23 | 160 | 32 | 20 | 0 | 0 | 0.25654 | 0.10949 | 0.072992 | 36.0154 | 47.124 | 30.0326 | 19.1796 | 45 | 0.3 | 50000 | 20 | 33 | 0 | 100000 | 20 | 23 | 0 | 150000 | 20 | 18 | 0 | 200000 | 20 | 16 | 0 | 0 | 0 | 0 | 0 | 0.8372 | -0.046944 | 0.83851 | -0.056015 | 0 | 0 | 0 | 0 | 0.6202 | 0.56593 | 0.8396 | 0.73968 | 0 | 0 | 0 | 0 | 0.33958 | 0.84839 | 0.91383 | 1.1901 | 0 | 0 | 0 | 0 | 0.080578 | 1.089 | 1.092 | 1.4969
5 | 60 | 287.4566 | 1142.9432 | 0.20912 | 20.045 | 7 | 0 | 0 | 1 | 10 | 0 | 0 | 500 | 2 | 3 | 45 | 0.3 | 0 | 1.748 | 0.42738 | 0.066399 | 0.026288 | 1.2519 | 0.70673 | 2.4427 | 0.53185 | 0.96372 | 18.4989 | 0.45832 | 45 | 0.3 | 3 | 3 | 10 | 32 | 20 | 0 | 0.042049 | 0.01038 | 0.0017783 | 35.3279 | 22.2093 | 16.0623 | 10.5344 | 45 | 0.3 | 100000 | 20 | 23 | 160 | 32 | 20 | 0 | 0 | 0.25826 | 0.11023 | 0.072746 | 35.7975 | 46.9812 | 29.9669 | 19.1682 | 45 | 0.3 | 50000 | 20 | 33 | 0 | 100000 | 20 | 23 | 0 | 150000 | 20 | 18 | 0 | 200000 | 20 | 16 | 0 | 0 | 0 | 0 | 0 | 0.83669 | -0.047531 | 0.83804 | -0.056747 | 0 | 0 | 0 | 0 | 0.62068 | 0.56504 | 0.83935 | 0.73851 | 0 | 0 | 0 | 0 | 0.34047 | 0.84819 | 0.91397 | 1.1891 | 0 | 0 | 0 | 0 | 0.081318 | 1.0889 | 1.092 | 1.4963
5 | 60 | 287.4566 | 1142.9432 | 0.20912 | 20.045 | 7 | 0 | 0 | 2 | 10 | 0 | 0 | 500 | 2 | 3 | 45 | 0.3 | 0 | 1.7493 | 0.42165 | 0.070352 | 0.017823 | 1.2514 | 0.74856 | 2.8619 | 0.52207 | 0.95113 | 18.848 | 0.44026 | 45 | 0.3 | 3 | 3 | 10 | 32 | 20 | 0 | 0.04169 | 0.010307 | 0.0013182 | 35.0722 | 22.3847 | 15.9819 | 10.4624 | 45 | 0.3 | 100000 | 20 | 23 | 160 | 32 | 20 | 0 | 0 | 0.25843 | 0.11039 | 0.073398 | 35.8527 | 47.0583 | 29.9616 | 19.1648 | 45 | 0.3 | 50000 | 20 | 33 | 0 | 100000 | 20 | 23 | 0 | 150000 | 20 | 18 | 0 | 200000 | 20 | 16 | 0 | 0 | 0 | 0 | 0 | 0.83641 | -0.04748 | 0.83775 | -0.056706 | 0 | 0 | 0 | 0 | 0.62058 | 0.56484 | 0.83914 | 0.73841 | 0 | 0 | 0 | 0 | 0.34039 | 0.84796 | 0.91373 | 1.1891 | 0 | 0 | 0 | 0 | 0.081445 | 1.0888 | 1.0918 | 1.4961
5 | 60 | 287.4566 | 1142.9432 | 0.20912 | 20.045 | 7 | 0 | 0 | 3 | 10 | 0 | 0 | 500 | 2 | 3 | 45 | 0.3 | 0 | 1.7493 | 0.42737 | 0.070186 | 0.015833 | 1.2527 | 0.8407 | 2.7997 | 0.51963 | 0.96298 | 18.6577 | 0.456 | 45 | 0.3 | 3 | 3 | 10 | 32 | 20 | 0 | 0.043689 | 0.010498 | 0.0013205 | 35.6762 | 22.2653 | 15.2913 | 10.0525 | 45 | 0.3 | 100000 | 20 | 23 | 160 | 32 | 20 | 0 | 0 | 0.25883 | 0.11039 | 0.073292 | 35.9049 | 47.0307 | 29.9522 | 19.1422 | 45 | 0.3 | 50000 | 20 | 33 | 0 | 100000 | 20 | 23 | 0 | 150000 | 20 | 18 | 0 | 200000 | 20 | 16 | 0 | 0 | 0 | 0 | 0 | 0.83643 | -0.047786 | 0.8378 | -0.057069 | 0 | 0 | 0 | 0 | 0.62053 | 0.56476 | 0.83905 | 0.73838 | 0 | 0 | 0 | 0 | 0.34047 | 0.84791 | 0.91371 | 1.189 | 0 | 0 | 0 | 0 | 0.081471 | 1.0888 | 1.0918 | 1.4961
5 | 60 | 287.4566 | 1142.9432 | 0.20912 | 20.045 | 7 | 0 | 0 | 4 | 10 | 0 | 0 | 500 | 2 | 3 | 45 | 0.3 | 0 | 1.7471 | 0.43139 | 0.062657 | 0.023018 | 1.2456 | 0.63371 | 2.785 | 0.52614 | 0.97148 | 18.7778 | 0.44469 | 45 | 0.3 | 3 | 3 | 10 | 32 | 20 | 0 | 0.043612 | 0.010506 | 0.0016698 | 35.4827 | 21.9118 | 15.3056 | 9.8261 | 45 | 0.3 | 100000 | 20 | 23 | 160 | 32 | 20 | 0 | 0 | 0.2586 | 0.11047 | 0.073472 | 35.9043 | 47.0937 | 30.0605 | 19.128 | 45 | 0.3 | 50000 | 20 | 33 | 0 | 100000 | 20 | 23 | 0 | 150000 | 20 | 18 | 0 | 200000 | 20 | 16 | 0 | 0 | 0 | 0 | 0 | 0.83607 | -0.047607 | 0.83743 | -0.05688 | 0 | 0 | 0 | 0 | 0.62055 | 0.56458 | 0.83895 | 0.73821 | 0 | 0 | 0 | 0 | 0.34044 | 0.8478 | 0.9136 | 1.1889 | 0 | 0 | 0 | 0 | 0.081445 | 1.0887 | 1.0917 | 1.4961
5 | 60 | 287.4566 | 1142.9432 | 0.20912 | 20.045 | 7 | 0 | 0 | 5 | 10 | 0 | 0 | 500 | 2 | 3 | 45 | 0.3 | 0 | 1.7471 | 0.4213 | 0.067514 | 0.020421 | 1.2429 | 0.67597 | 2.6332 | 0.51813 | 0.9504 | 18.8861 | 0.43565 | 45 | 0.3 | 3 | 3 | 10 | 32 | 20 | 0 | 0.043247 | 0.010615 | 0.0011594 | 35.7963 | 22.3193 | 15.9467 | 10.5248 | 45 | 0.3 | 100000 | 20 | 23 | 160 | 32 | 20 | 0 | 0 | 0.25898 | 0.11045 | 0.073342 | 35.9458 | 47.2199 | 30.0189 | 19.1779 | 45 | 0.3 | 50000 | 20 | 33 | 0 | 100000 | 20 | 23 | 0 | 150000 | 20 | 18 | 0 | 200000 | 20 | 16 | 0 | 0 | 0 | 0 | 0 | 0.83584 | -0.047684 | 0.8372 | -0.056987 | 0 | 0 | 0 | 0 | 0.62045 | 0.56445 | 0.83879 | 0.73817 | 0 | 0 | 0 | 0 | 0.34042 | 0.84763 | 0.91343 | 1.1889 | 0 | 0 | 0 | 0 | 0.081573 | 1.0885 | 1.0915 | 1.496
5 | 60 | 287.4566 | 1142.9432 | 0.20912 | 20.045 | 7 | 0 | 0 | 6 | 10 | 0 | 0 | 500 | 2 | 3 | 45 | 0.3 | 0 | 1.7493 | 0.42363 | 0.067836 | 0.017093 | 1.2479 | 0.74994 | 2.7884 | 0.51459 | 0.9543 | 18.6968 | 0.44844 | 45 | 0.3 | 3 | 3 | 10 | 32 | 20 | 0 | 0.04438 | 0.010343 | 0.0015783 | 35.7588 | 22.314 | 14.8242 | 9.1524 | 45 | 0.3 | 100000 | 20 | 23 | 160 | 32 | 20 | 0 | 0 | 0.2591 | 0.11046 | 0.073346 | 35.8367 | 46.9593 | 29.9536 | 19.1173 | 45 | 0.3 | 50000 | 20 | 33 | 0 | 100000 | 20 | 23 | 0 | 150000 | 20 | 18 | 0 | 200000 | 20 | 16 | 0 | 0 | 0 | 0 | 0 | 0.83615 | -0.047862 | 0.83752 | -0.057179 | 0 | 0 | 0 | 0 | 0.62043 | 0.56463 | 0.83889 | 0.73835 | 0 | 0 | 0 | 0 | 0.34039 | 0.84763 | 0.91342 | 1.1889 | 0 | 0 | 0 | 0 | 0.081445 | 1.0886 | 1.0916 | 1.4961
5 | 60 | 287.4566 | 1142.9432 | 0.20912 | 20.045 | 7 | 0 | 0 | 7 | 10 | 0 | 0 | 500 | 2 | 3 | 45 | 0.3 | 0 | 1.7493 | 0.42499 | 0.061209 | 0.019353 | 1.2488 | 0.73319 | 2.8215 | 0.51557 | 0.95526 | 18.685 | 0.44267 | 45 | 0.3 | 3 | 3 | 10 | 32 | 20 | 0 | 0.043726 | 0.010474 | 0.0016754 | 35.4394 | 21.8498 | 15.0443 | 9.787 | 45 | 0.3 | 100000 | 20 | 23 | 160 | 32 | 20 | 0 | 0 | 0.25844 | 0.11046 | 0.073539 | 35.97 | 47.2412 | 29.9682 | 19.1523 | 45 | 0.3 | 50000 | 20 | 33 | 0 | 100000 | 20 | 23 | 0 | 150000 | 20 | 18 | 0 | 200000 | 20 | 16 | 0 | 0 | 0 | 0 | 0 | 0.83584 | -0.047888 | 0.83722 | -0.05723 | 0 | 0 | 0 | 0 | 0.62045 | 0.56445 | 0.83879 | 0.73817 | 0 | 0 | 0 | 0 | 0.34044 | 0.84765 | 0.91346 | 1.1889 | 0 | 0 | 0 | 0 | 0.081471 | 1.0885 | 1.0916 | 1.4961
5 | 60 | 287.4566 | 1142.9432 | 0.20912 | 20.045 | 7 | 0 | 0 | 8 | 10 | 0 | 0 | 500 | 2 | 3 | 45 | 0.3 | 0 | 1.7489 | 0.4199 | 0.06619 | 0.017171 | 1.2439 | 0.74855 | 2.7423 | 0.51316 | 0.94577 | 18.6077 | 0.44296 | 45 | 0.3 | 3 | 3 | 10 | 32 | 20 | 0 | 0.042231 | 0.010472 | 0.0013254 | 36.0555 | 22.0639 | 16.2215 | 10.7399 | 45 | 0.3 | 100000 | 20 | 23 | 160 | 32 | 20 | 0 | 0 | 0.25885 | 0.11046 | 0.073566 | 35.804 | 47.0582 | 29.9612 | 19.1416 | 45 | 0.3 | 50000 | 20 | 33 | 0 | 100000 | 20 | 23 | 0 | 150000 | 20 | 18 | 0 | 200000 | 20 | 16 | 0 | 0 | 0 | 0 | 0 | 0.8359 | -0.047964 | 0.83727 | -0.057318 | 0 | 0 | 0 | 0 | 0.62045 | 0.56445 | 0.83879 | 0.73817 | 0 | 0 | 0 | 0 | 0.34037 | 0.8475 | 0.91329 | 1.1889 | 0 | 0 | 0 | 0 | 0.081573 | 1.0885 | 1.0916 | 1.496
5 | 60 | 287.4566 | 1142.9432 | 0.20912 | 20.045 | 7 | 0 | 0 | 9 | 10 | 0 | 0 | 500 | 2 | 3 | 45 | 0.3 | 0 | 1.7484 | 0.42577 | 0.064457 | 0.026111 | 1.232 | 0.68284 | 2.8506 | 0.52337 | 0.95962 | 18.7604 | 0.44251 | 45 | 0.3 | 3 | 3 | 10 | 32 | 20 | 0 | 0.042692 | 0.010245 | 0.0014733 | 35.3157 | 21.6442 | 15.476 | 9.8957 | 45 | 0.3 | 100000 | 20 | 23 | 160 | 32 | 20 | 0 | 0 | 0.25904 | 0.11052 | 0.073562 | 36.0148 | 47.1609 | 29.9395 | 19.0768 | 45 | 0.3 | 50000 | 20 | 33 | 0 | 100000 | 20 | 23 | 0 | 150000 | 20 | 18 | 0 | 200000 | 20 | 16 | 0 | 0 | 0 | 0 | 0 | 0.83579 | -0.047658 | 0.83715 | -0.05696 | 0 | 0 | 0 | 0 | 0.62037 | 0.56428 | 0.83861 | 0.73808 | 0 | 0 | 0 | 0 | 0.34042 | 0.84747 | 0.91329 | 1.1888 | 0 | 0 | 0 | 0 | 0.081547 | 1.0884 | 1.0915 | 1.496
5 | 60 | 287.4566 | 1142.9432 | 0.20912 | 20.045 | 7 | 0 | 0 | 10 | 10 | 0 | 0 | 500 | 2 | 3 | 45 | 0.3 | 0 | 1.7498 | 0.42793 | 0.059965 | 0.017726 | 1.2457 | 0.62229 | 2.3797 | 0.51993 | 0.96167 | 18.4449 | 0.44793 | 45 | 0.3 | 3 | 3 | 10 | 32 | 20 | 0 | 0.043165 | 0.010319 | 0.0013716 | 35.4809 | 22.3557 | 15.583 | 9.9916 | 45 | 0.3 | 100000 | 20 | 23 | 160 | 32 | 20 | 0 | 0 | 0.2589 | 0.11044 | 0.072979 | 35.9065 | 47.0581 | 29.9638 | 19.1633 | 45 | 0.3 | 50000 | 20 | 33 | 0 | 100000 | 20 | 23 | 0 | 150000 | 20 | 18 | 0 | 200000 | 20 | 16 | 0 | 0 | 0 | 0 | 0 | 0.83577 | -0.047964 | 0.83714 | -0.057327 | 0 | 0 | 0 | 0 | 0.6203 | 0.56423 | 0.83852 | 0.7381 | 0 | 0 | 0 | 0 | 0.34042 | 0.84742 | 0.91324 | 1.1888 | 0 | 0 | 0 | 0 | 0.081522 | 1.0884 | 1.0915 | 1.496
5 | 60 | 287.4566 | 1142.9432 | 0.20912 | 20.045 | 8 | 0 | 0 | 1 | 10 | 0 | 0 | 500 | 2 | 3 | 45 | 0.3 | 0 | 1.7511 | 0.43823 | 0.063033 | 0.026295 | 1.2359 | 0.78473 | 2.5823 | 0.53897 | 0.98617 | 18.355 | 0.46552 | 45 | 0.3 | 3 | 3 | 10 | 32 | 20 | 0 | 0.044493 | 0.010414 | 0.0016119 | 35.5663 | 22.0386 | 15.0475 | 9.5673 | 45 | 0.3 | 100000 | 20 | 23 | 160 | 32 | 20 | 0 | 0 | 0.26023 | 0.11085 | 0.073044 | 35.8105 | 46.9369 | 29.9641 | 19.1419 | 45 | 0.3 | 50000 | 20 | 33 | 0 | 100000 | 20 | 23 | 0 | 150000 | 20 | 18 | 0 | 200000 | 20 | 16 | 0 | 0 | 0 | 0 | 0 | 0.83549 | -0.048066 | 0.83687 | -0.057468 | 0 | 0 | 0 | 0 | 0.62081 | 0.56438 | 0.839 | 0.73782 | 0 | 0 | 0 | 0 | 0.3407 | 0.8477 | 0.9136 | 1.1886 | 0 | 0 | 0 | 0 | 0.081802 | 1.0886 | 1.0917 | 1.4958
5 | 60 | 287.4566 | 1142.9432 | 0.20912 | 20.045 | 8 | 0 | 0 | 2 | 10 | 0 | 0 | 500 | 2 | 3 | 45 | 0.3 | 0 | 1.7524 | 0.4339 | 0.071731 | 0.020919 | 1.259 | 0.68425 | 2.9856 | 0.53448 | 0.97797 | 19.0523 | 0.45049 | 45 | 0.3 | 3 | 3 | 10 | 32 | 20 | 0 | 0.043539 | 0.010578 | 0.0016356 | 36.081 | 22.1287 | 15.6963 | 10.0804 | 45 | 0.3 | 100000 | 20 | 23 | 160 | 32 | 20 | 0 | 0 | 0.26028 | 0.11097 | 0.073757 | 35.8301 | 47.0633 | 30.0317 | 19.186 | 45 | 0.3 | 50000 | 20 | 33 | 0 | 100000 | 20 | 23 | 0 | 150000 | 20 | 18 | 0 | 200000 | 20 | 16 | 0 | 0 | 0 | 0 | 0 | 0.83544 | -0.048066 | 0.83682 | -0.057471 | 0 | 0 | 0 | 0 | 0.62066 | 0.56423 | 0.83879 | 0.73781 | 0 | 0 | 0 | 0 | 0.34075 | 0.84757 | 0.91351 | 1.1885 | 0 | 0 | 0 | 0 | 0.081904 | 1.0885 | 1.0916 | 1.4957
5 | 60 | 287.4566 | 1142.9432 | 0.20912 | 20.045 | 8 | 0 | 0 | 3 | 10 | 0 | 0 | 500 | 2 | 3 | 45 | 0.3 | 0 | 1.7493 | 0.43628 | 0.074806 | 0.014661 | 1.2598 | 0.62829 | 2.6453 | 0.53895 | 0.98556 | 19.2881 | 0.44631 | 45 | 0.3 | 3 | 3 | 10 | 32 | 20 | 0 | 0.041797 | 0.010435 | 0.0017414 | 35.5186 | 22.435 | 16.0573 | 10.4294 | 45 | 0.3 | 100000 | 20 | 23 | 160 | 32 | 20 | 0 | 0 | 0.26079 | 0.11105 | 0.07386 | 35.7469 | 46.9813 | 29.9481 | 18.9273 | 45 | 0.3 | 50000 | 20 | 33 | 0 | 100000 | 20 | 23 | 0 | 150000 | 20 | 18 | 0 | 200000 | 20 | 16 | 0 | 0 | 0 | 0 | 0 | 0.83536 | -0.048398 | 0.83676 | -0.057872 | 0 | 0 | 0 | 0 | 0.62063 | 0.56423 | 0.83877 | 0.73783 | 0 | 0 | 0 | 0 | 0.34067 | 0.84747 | 0.91338 | 1.1886 | 0 | 0 | 0 | 0 | 0.081879 | 1.0885 | 1.0915 | 1.4957
5 | 60 | 287.4566 | 1142.9432 | 0.20912 | 20.045 | 8 | 0 | 0 | 4 | 10 | 0 | 0 | 500 | 2 | 3 | 45 | 0.3 | 0 | 1.7507 | 0.43218 | 0.068264 | 0.020013 | 1.2589 | 0.71224 | 2.7683 | 0.5313 | 0.97418 | 18.8391 | 0.4531 | 45 | 0.3 | 3 | 3 | 10 | 32 | 20 | 0 | 0.045078 | 0.010555 | 0.0015124 | 35.5723 | 21.6964 | 15.3088 | 9.6869 | 45 | 0.3 | 100000 | 20 | 23 | 160 | 32 | 20 | 0 | 0 | 0.26092 | 0.11105 | 0.072704 | 35.7573 | 47.0756 | 29.9763 | 19.0388 | 45 | 0.3 | 50000 | 20 | 33 | 0 | 100000 | 20 | 23 | 0 | 150000 | 20 | 18 | 0 | 200000 | 20 | 16 | 0 | 0 | 0 | 0 | 0 | 0.83521 | -0.04827 | 0.8366 | -0.05773 | 0 | 0 | 0 | 0 | 0.62055 | 0.56405 | 0.83859 | 0.73773 | 0 | 0 | 0 | 0 | 0.34077 | 0.84737 | 0.91333 | 1.1884 | 0 | 0 | 0 | 0 | 0.08193 | 1.0884 | 1.0915 | 1.4957
5 | 60 | 287.4566 | 1142.9432 | 0.20912 | 20.045 | 8 | 0 | 0 | 5 | 10 | 0 | 0 | 500 | 2 | 3 | 45 | 0.3 | 0 | 1.7511 | 0.43879 | 0.068249 | 0.018686 | 1.2469 | 0.69024 | 2.6605 | 0.53368 | 0.98794 | 18.7534 | 0.45927 | 45 | 0.3 | 3 | 3 | 10 | 32 | 20 | 0 | 0.045385 | 0.010567 | 0.0018908 | 35.6525 | 21.5687 | 14.8958 | 9.4237 | 45 | 0.3 | 100000 | 20 | 23 | 160 | 32 | 20 | 0 | 0 | 0.26008 | 0.11094 | 0.073747 | 35.8173 | 47.0262 | 30.0402 | 19.2071 | 45 | 0.3 | 50000 | 20 | 33 | 0 | 100000 | 20 | 23 | 0 | 150000 | 20 | 18 | 0 | 200000 | 20 | 16 | 0 | 0 | 0 | 0 | 0 | 0.835 | -0.048117 | 0.83639 | -0.057562 | 0 | 0 | 0 | 0 | 0.6206 | 0.56394 | 0.83856 | 0.7376 | 0 | 0 | 0 | 0 | 0.34077 | 0.84727 | 0.91323 | 1.1884 | 0 | 0 | 0 | 0 | 0.081981 | 1.0883 | 1.0914 | 1.4956
5 | 60 | 287.4566 | 1142.9432 | 0.20912 | 20.045 | 8 | 0 | 0 | 6 | 10 | 0 | 0 | 500 | 2 | 3 | 45 | 0.3 | 0 | 1.7533 | 0.43021 | 0.06097 | 0.012922 | 1.2596 | 0.75943 | 2.7756 | 0.51739 | 0.96575 | 18.7924 | 0.44688 | 45 | 0.3 | 3 | 3 | 10 | 32 | 20 | 0 | 0.043867 | 0.010626 | 0.0017843 | 35.2355 | 22.1961 | 15.6298 | 9.9619 | 45 | 0.3 | 100000 | 20 | 23 | 160 | 32 | 20 | 0 | 0 | 0.26096 | 0.11099 | 0.073714 | 35.8171 | 47.0512 | 29.9326 | 19.0903 | 45 | 0.3 | 50000 | 20 | 33 | 0 | 100000 | 20 | 23 | 0 | 150000 | 20 | 18 | 0 | 200000 | 20 | 16 | 0 | 0 | 0 | 0 | 0 | 0.83511 | -0.048296 | 0.8365 | -0.057768 | 0 | 0 | 0 | 0 | 0.62066 | 0.56387 | 0.83855 | 0.73749 | 0 | 0 | 0 | 0 | 0.34077 | 0.84727 | 0.91323 | 1.1884 | 0 | 0 | 0 | 0 | 0.081981 | 1.0883 | 1.0914 | 1.4956
5 | 60 | 287.4566 | 1142.9432 | 0.20912 | 20.045 | 8 | 0 | 0 | 7 | 10 | 0 | 0 | 500 | 2 | 3 | 45 | 0.3 | 0 | 1.7511 | 0.43132 | 0.071236 | 0.019645 | 1.2383 | 0.66198 | 2.8634 | 0.53358 | 0.97321 | 18.7887 | 0.44956 | 45 | 0.3 | 3 | 3 | 10 | 32 | 20 | 0 | 0.042558 | 0.010459 | 0.0017376 | 35.6201 | 22.3464 | 15.6261 | 10.2843 | 45 | 0.3 | 100000 | 20 | 23 | 160 | 32 | 20 | 0 | 0 | 0.25957 | 0.11057 | 0.073466 | 35.9309 | 46.9906 | 29.9201 | 19.1493 | 45 | 0.3 | 50000 | 20 | 33 | 0 | 100000 | 20 | 23 | 0 | 150000 | 20 | 18 | 0 | 200000 | 20 | 16 | 0 | 0 | 0 | 0 | 0 | 0.83505 | -0.048143 | 0.83644 | -0.057589 | 0 | 0 | 0 | 0 | 0.62066 | 0.564 | 0.83863 | 0.73761 | 0 | 0 | 0 | 0 | 0.3407 | 0.84732 | 0.91325 | 1.1885 | 0 | 0 | 0 | 0 | 0.08193 | 1.0884 | 1.0915 | 1.4957
5 | 60 | 287.4566 | 1142.9432 | 0.20912 | 20.045 | 8 | 0 | 0 | 8 | 10 | 0 | 0 | 500 | 2 | 3 | 45 | 0.3 | 0 | 1.7533 | 0.42894 | 0.062393 | 0.01757 | 1.2671 | 0.69968 | 2.8159 | 0.52139 | 0.96346 | 18.8915 | 0.44673 | 45 | 0.3 | 3 | 3 | 10 | 32 | 20 | 0 | 0.04464 | 0.010528 | 0.0016272 | 35.9526 | 21.6903 | 15.1644 | 9.5052 | 45 | 0.3 | 100000 | 20 | 23 | 160 | 32 | 20 | 0 | 0 | 0.26076 | 0.11103 | 0.073817 | 35.7937 | 47.0348 | 29.9368 | 18.9175 | 45 | 0.3 | 50000 | 20 | 33 | 0 | 100000 | 20 | 23 | 0 | 150000 | 20 | 18 | 0 | 200000 | 20 | 16 | 0 | 0 | 0 | 0 | 0 | 0.83475 | -0.048347 | 0.83615 | -0.057853 | 0 | 0 | 0 | 0 | 0.62055 | 0.56389 | 0.83849 | 0.7376 | 0 | 0 | 0 | 0 | 0.34077 | 0.84722 | 0.91318 | 1.1884 | 0 | 0 | 0 | 0 | 0.082006 | 1.0883 | 1.0913 | 1.4956
5 | 60 | 287.4566 | 1142.9432 | 0.20912 | 20.045 | 8 | 0 | 0 | 9 | 10 | 0 | 0 | 500 | 2 | 3 | 45 | 0.3 | 0 | 1.7507 | 0.43317 | 0.065509 | 0.02625 | 1.2519 | 0.56386 | 2.8534 | 0.54059 | 0.97649 | 18.857 | 0.4461 | 45 | 0.3 | 3 | 3 | 10 | 32 | 20 | 0 | 0.044324 | 0.010544 | 0.0013478 | 35.3985 | 22.0209 | 15.4543 | 9.8719 | 45 | 0.3 | 100000 | 20 | 23 | 160 | 32 | 20 | 0 | 0 | 0.26041 | 0.11089 | 0.073816 | 35.751 | 47.0283 | 29.9349 | 19.09 | 45 | 0.3 | 50000 | 20 | 33 | 0 | 100000 | 20 | 23 | 0 | 150000 | 20 | 18 | 0 | 200000 | 20 | 16 | 0 | 0 | 0 | 0 | 0 | 0.83475 | -0.048474 | 0.83615 | -0.058005 | 0 | 0 | 0 | 0 | 0.62043 | 0.56384 | 0.83836 | 0.73766 | 0 | 0 | 0 | 0 | 0.34075 | 0.84719 | 0.91315 | 1.1884 | 0 | 0 | 0 | 0 | 0.081955 | 1.0882 | 1.0913 | 1.4956
5 | 60 | 287.4566 | 1142.9432 | 0.20912 | 20.045 | 8 | 0 | 0 | 10 | 10 | 0 | 0 | 500 | 2 | 3 | 45 | 0.3 | 0 | 1.7524 | 0.43558 | 0.065579 | 0.021281 | 1.2652 | 0.69774 | 2.825 | 0.53447 | 0.98022 | 18.8405 | 0.46037 | 45 | 0.3 | 3 | 3 | 10 | 32 | 20 | 0 | 0.042872 | 0.010493 | 0.0013173 | 35.3056 | 22.2972 | 15.9267 | 10.2272 | 45 | 0.3 | 100000 | 20 | 23 | 160 | 32 | 20 | 0 | 0 | 0.26015 | 0.11084 | 0.073715 | 35.8519 | 46.9067 | 30.0883 | 19.0817 | 45 | 0.3 | 50000 | 20 | 33 | 0 | 100000 | 20 | 23 | 0 | 150000 | 20 | 18 | 0 | 200000 | 20 | 16 | 0 | 0 | 0 | 0 | 0 | 0.8348 | -0.048321 | 0.8362 | -0.057819 | 0 | 0 | 0 | 0 | 0.62055 | 0.56374 | 0.83839 | 0.73746 | 0 | 0 | 0 | 0 | 0.34077 | 0.84709 | 0.91307 | 1.1883 | 0 | 0 | 0 | 0 | 0.082032 | 1.0882 | 1.0913 | 1.4956
5 | 60 | 287.4566 | 1142.9432 | 0.20912 | 20.045 | 9 | 0 | 0 | 1 | 10 | 0 | 0 | 500 | 2 | 3 | 45 | 0.3 | 0 | 1.7467 | 0.42705 | 0.071621 | 0.024816 | 1.241 | 0.70582 | 2.6681 | 0.53386 | 0.96501 | 18.5547 | 0.45383 | 45 | 0.3 | 3 | 3 | 10 | 32 | 20 | 0 | 0.043855 | 0.010476 | 0.0014065 | 35.6991 | 22.15 | 15.5227 | 9.5655 | 45 | 0.3 | 100000 | 20 | 23 | 160 | 32 | 20 | 0 | 0 | 0.2588 | 0.11049 | 0.073443 | 35.9979 | 47.1626 | 29.9562 | 19.1425 | 45 | 0.3 | 50000 | 20 | 33 | 0 | 100000 | 20 | 23 | 0 | 150000 | 20 | 18 | 0 | 200000 | 20 | 16 | 0 | 0 | 0 | 0 | 0 | 0.83653 | -0.047046 | 0.83786 | -0.056181 | 0 | 0 | 0 | 0 | 0.62071 | 0.56522 | 0.83949 | 0.73864 | 0 | 0 | 0 | 0 | 0.34034 | 0.84834 | 0.91406 | 1.1893 | 0 | 0 | 0 | 0 | 0.081369 | 1.089 | 1.092 | 1.4962
5 | 60 | 287.4566 | 1142.9432 | 0.20912 | 20.045 | 9 | 0 | 0 | 2 | 10 | 0 | 0 | 500 | 2 | 3 | 45 | 0.3 | 0 | 1.7493 | 0.42923 | 0.069232 | 0.022902 | 1.2672 | 0.86589 | 3.0729 | 0.52975 | 0.96754 | 18.6643 | 0.46553 | 45 | 0.3 | 3 | 3 | 10 | 32 | 20 | 0 | 0.043531 | 0.010505 | 0.0016009 | 35.4195 | 21.9985 | 15.7757 | 9.9754 | 45 | 0.3 | 100000 | 20 | 23 | 160 | 32 | 20 | 0 | 0 | 0.25956 | 0.11066 | 0.073731 | 35.7614 | 47.1558 | 29.9961 | 19.0974 | 45 | 0.3 | 50000 | 20 | 33 | 0 | 100000 | 20 | 23 | 0 | 150000 | 20 | 18 | 0 | 200000 | 20 | 16 | 0 | 0 | 0 | 0 | 0 | 0.83669 | -0.04725 | 0.83802 | -0.056413 | 0 | 0 | 0 | 0 | 0.62063 | 0.56512 | 0.83937 | 0.73862 | 0 | 0 | 0 | 0 | 0.34037 | 0.84811 | 0.91386 | 1.1891 | 0 | 0 | 0 | 0 | 0.081394 | 1.0889 | 1.0919 | 1.4962
5 | 60 | 287.4566 | 1142.9432 | 0.20912 | 20.045 | 9 | 0 | 0 | 3 | 10 | 0 | 0 | 500 | 2 | 3 | 45 | 0.3 | 0 | 1.7484 | 0.42785 | 0.071104 | 0.025827 | 1.2582 | 0.71315 | 2.6282 | 0.53651 | 0.96613 | 18.7493 | 0.45668 | 45 | 0.3 | 3 | 3 | 10 | 32 | 20 | 0 | 0.044303 | 0.010528 | 0.0016068 | 35.7378 | 21.5835 | 14.9441 | 9.6611 | 45 | 0.3 | 100000 | 20 | 23 | 160 | 32 | 20 | 0 | 0 | 0.2585 | 0.11038 | 0.073475 | 35.8922 | 47.0437 | 30.0548 | 19.1343 | 45 | 0.3 | 50000 | 20 | 33 | 0 | 100000 | 20 | 23 | 0 | 150000 | 20 | 18 | 0 | 200000 | 20 | 16 | 0 | 0 | 0 | 0 | 0 | 0.83653 | -0.047046 | 0.83786 | -0.056181 | 0 | 0 | 0 | 0 | 0.62066 | 0.56496 | 0.83928 | 0.73846 | 0 | 0 | 0 | 0 | 0.34034 | 0.84814 | 0.91387 | 1.1892 | 0 | 0 | 0 | 0 | 0.081343 | 1.0889 | 1.0919 | 1.4962
5 | 60 | 287.4566 | 1142.9432 | 0.20912 | 20.045 | 9 | 0 | 0 | 4 | 10 | 0 | 0 | 500 | 2 | 3 | 45 | 0.3 | 0 | 1.7471 | 0.42752 | 0.067064 | 0.022041 | 1.2534 | 0.68471 | 2.8587 | 0.53386 | 0.96495 | 18.8761 | 0.43921 | 45 | 0.3 | 3 | 3 | 10 | 32 | 20 | 0 | 0.04451 | 0.010553 | 0.0015299 | 35.6848 | 22.0455 | 15.1386 | 9.4951 | 45 | 0.3 | 100000 | 20 | 23 | 160 | 32 | 20 | 0 | 0 | 0.25916 | 0.11057 | 0.073682 | 35.9269 | 47.0967 | 29.9824 | 19.1485 | 45 | 0.3 | 50000 | 20 | 33 | 0 | 100000 | 20 | 23 | 0 | 150000 | 20 | 18 | 0 | 200000 | 20 | 16 | 0 | 0 | 0 | 0 | 0 | 0.83628 | -0.047148 | 0.83761 | -0.056319 | 0 | 0 | 0 | 0 | 0.62055 | 0.56484 | 0.83912 | 0.73843 | 0 | 0 | 0 | 0 | 0.34042 | 0.84796 | 0.91374 | 1.189 | 0 | 0 | 0 | 0 | 0.081394 | 1.0888 | 1.0919 | 1.4962
5 | 60 | 287.4566 | 1142.9432 | 0.20912 | 20.045 | 9 | 0 | 0 | 5 | 10 | 0 | 0 | 500 | 2 | 3 | 45 | 0.3 | 0 | 1.7498 | 0.43483 | 0.066479 | 0.016793 | 1.2545 | 0.72949 | 2.8284 | 0.52889 | 0.97854 | 18.7254 | 0.4567 | 45 | 0.3 | 3 | 3 | 10 | 32 | 20 | 0 | 0.044229 | 0.010496 | 0.001464 | 36.2215 | 22.2936 | 15.2414 | 9.641 | 45 | 0.3 | 100000 | 20 | 23 | 160 | 32 | 20 | 0 | 0 | 0.25892 | 0.11053 | 0.073537 | 35.8728 | 47.0908 | 30.0665 | 19.2427 | 45 | 0.3 | 50000 | 20 | 33 | 0 | 100000 | 20 | 23 | 0 | 150000 | 20 | 18 | 0 | 200000 | 20 | 16 | 0 | 0 | 0 | 0 | 0 | 0.83625 | -0.047148 | 0.83758 | -0.056321 | 0 | 0 | 0 | 0 | 0.6205 | 0.56481 | 0.83907 | 0.73845 | 0 | 0 | 0 | 0 | 0.34039 | 0.84793 | 0.9137 | 1.1891 | 0 | 0 | 0 | 0 | 0.081369 | 1.0887 | 1.0918 | 1.4962
5 | 60 | 287.4566 | 1142.9432 | 0.20912 | 20.045 | 9 | 0 | 0 | 6 | 10 | 0 | 0 | 500 | 2 | 3 | 45 | 0.3 | 0 | 1.752 | 0.42495 | 0.069948 | 0.017743 | 1.259 | 0.85089 | 2.9078 | 0.52165 | 0.95676 | 18.8513 | 0.44874 | 45 | 0.3 | 3 | 3 | 10 | 32 | 20 | 0 | 0.043587 | 0.010586 | 0.0013849 | 35.2778 | 22.3078 | 15.7078 | 9.9117 | 45 | 0.3 | 100000 | 20 | 23 | 160 | 32 | 20 | 0 | 0 | 0.2589 | 0.11046 | 0.073511 | 35.8243 | 47.044 | 29.9522 | 19.0987 | 45 | 0.3 | 50000 | 20 | 33 | 0 | 100000 | 20 | 23 | 0 | 150000 | 20 | 18 | 0 | 200000 | 20 | 16 | 0 | 0 | 0 | 0 | 0 | 0.83641 | -0.047301 | 0.83774 | -0.056493 | 0 | 0 | 0 | 0 | 0.6206 | 0.56484 | 0.83916 | 0.73839 | 0 | 0 | 0 | 0 | 0.34037 | 0.84801 | 0.91377 | 1.1891 | 0 | 0 | 0 | 0 | 0.081369 | 1.0888 | 1.0919 | 1.4962
5 | 60 | 287.4566 | 1142.9432 | 0.20912 | 20.045 | 9 | 0 | 0 | 7 | 10 | 0 | 0 | 500 | 2 | 3 | 45 | 0.3 | 0 | 1.752 | 0.42382 | 0.078816 | 0.0166 | 1.2709 | 0.77018 | 2.707 | 0.53335 | 0.95795 | 19.0964 | 0.45299 | 45 | 0.3 | 3 | 3 | 10 | 32 | 20 | 0 | 0.044127 | 0.010326 | 0.0014449 | 35.5344 | 22.1273 | 15.5992 | 9.8494 | 45 | 0.3 | 100000 | 20 | 23 | 160 | 32 | 20 | 0 | 0 | 0.25869 | 0.11027 | 0.073324 | 35.8523 | 47.0331 | 29.9411 | 18.9644 | 45 | 0.3 | 50000 | 20 | 33 | 0 | 100000 | 20 | 23 | 0 | 150000 | 20 | 18 | 0 | 200000 | 20 | 16 | 0 | 0 | 0 | 0 | 0 | 0.83633 | -0.047403 | 0.83767 | -0.05662 | 0 | 0 | 0 | 0 | 0.62048 | 0.56491 | 0.83912 | 0.73856 | 0 | 0 | 0 | 0 | 0.34037 | 0.84796 | 0.91372 | 1.1891 | 0 | 0 | 0 | 0 | 0.081292 | 1.0887 | 1.0918 | 1.4963
5 | 60 | 287.4566 | 1142.9432 | 0.20912 | 20.045 | 9 | 0 | 0 | 8 | 10 | 0 | 0 | 500 | 2 | 3 | 45 | 0.3 | 0 | 1.7484 | 0.42244 | 0.066985 | 0.021886 | 1.2662 | 0.74887 | 2.8294 | 0.52881 | 0.95317 | 18.7435 | 0.44592 | 45 | 0.3 | 3 | 3 | 10 | 32 | 20 | 0 | 0.043666 | 0.010578 | 0.001821 | 35.8222 | 21.9378 | 15.0531 | 9.4379 | 45 | 0.3 | 100000 | 20 | 23 | 160 | 32 | 20 | 0 | 0 | 0.25883 | 0.11029 | 0.073351 | 35.8873 | 47.05 | 29.9615 | 19.0642 | 45 | 0.3 | 50000 | 20 | 33 | 0 | 100000 | 20 | 23 | 0 | 150000 | 20 | 18 | 0 | 200000 | 20 | 16 | 0 | 0 | 0 | 0 | 0 | 0.8362 | -0.04748 | 0.83755 | -0.05672 | 0 | 0 | 0 | 0 | 0.62045 | 0.56481 | 0.83903 | 0.73849 | 0 | 0 | 0 | 0 | 0.34037 | 0.84786 | 0.91362 | 1.189 | 0 | 0 | 0 | 0 | 0.081343 | 1.0887 | 1.0917 | 1.4962
5 | 60 | 287.4566 | 1142.9432 | 0.20912 | 20.045 | 9 | 0 | 0 | 9 | 10 | 0 | 0 | 500 | 2 | 3 | 45 | 0.3 | 0 | 1.7502 | 0.42754 | 0.064595 | 0.011047 | 1.2624 | 0.81352 | 2.8777 | 0.51433 | 0.96135 | 18.854 | 0.44576 | 45 | 0.3 | 3 | 3 | 10 | 32 | 20 | 0 | 0.042785 | 0.010479 | 0.0016047 | 35.17 | 22.7762 | 16.1921 | 10.2723 | 45 | 0.3 | 100000 | 20 | 23 | 160 | 32 | 20 | 0 | 0 | 0.25916 | 0.11026 | 0.072791 | 35.7567 | 46.943 | 29.9497 | 18.952 | 45 | 0.3 | 50000 | 20 | 33 | 0 | 100000 | 20 | 23 | 0 | 150000 | 20 | 18 | 0 | 200000 | 20 | 16 | 0 | 0 | 0 | 0 | 0 | 0.8362 | -0.04748 | 0.83755 | -0.05672 | 0 | 0 | 0 | 0 | 0.62043 | 0.56476 | 0.83898 | 0.73847 | 0 | 0 | 0 | 0 | 0.34037 | 0.84783 | 0.9136 | 1.189 | 0 | 0 | 0 | 0 | 0.081369 | 1.0886 | 1.0917 | 1.4962
5 | 60 | 287.4566 | 1142.9432 | 0.20912 | 20.045 | 9 | 0 | 0 | 10 | 10 | 0 | 0 | 500 | 2 | 3 | 45 | 0.3 | 0 | 1.7484 | 0.43074 | 0.070187 | 0.022692 | 1.2319 | 0.70295 | 2.7772 | 0.53221 | 0.97192 | 18.5881 | 0.4536 | 45 | 0.3 | 3 | 3 | 10 | 32 | 20 | 0 | 0.043581 | 0.010498 | 0.0014083 | 35.801 | 22.2447 | 15.532 | 10.0959 | 45 | 0.3 | 100000 | 20 | 23 | 160 | 32 | 20 | 0 | 0 | 0.25924 | 0.1104 | 0.07347 | 35.8857 | 47.0474 | 29.9353 | 19.0001 | 45 | 0.3 | 50000 | 20 | 33 | 0 | 100000 | 20 | 23 | 0 | 150000 | 20 | 18 | 0 | 200000 | 20 | 16 | 0 | 0 | 0 | 0 | 0 | 0.83595 | -0.047301 | 0.83728 | -0.056524 | 0 | 0 | 0 | 0 | 0.62045 | 0.56463 | 0.83891 | 0.73833 | 0 | 0 | 0 | 0 | 0.34034 | 0.84775 | 0.91352 | 1.189 | 0 | 0 | 0 | 0 | 0.08142 | 1.0886 | 1.0916 | 1.4961
5 | 60 | 287.4566 | 1142.9432 | 0.20912 | 20.045 | 10 | 0 | 0 | 1 | 10 | 0 | 0 | 500 | 2 | 3 | 45 | 0.3 | 0 | 1.7431 | 0.41747 | 0.063694 | 0.02512 | 1.2595 | 0.87046 | 2.5517 | 0.51872 | 0.94204 | 18.5811 | 0.44926 | 45 | 0.3 | 3 | 3 | 10 | 32 | 20 | 0 | 0.041415 | 0.010054 | 0.0012284 | 36.105 | 22.2372 | 15.691 | 9.8737 | 45 | 0.3 | 100000 | 20 | 23 | 160 | 32 | 20 | 0 | 0 | 0.25595 | 0.10942 | 0.072787 | 36.0073 | 47.217 | 30.0622 | 19.1365 | 45 | 0.3 | 50000 | 20 | 33 | 0 | 100000 | 20 | 23 | 0 | 150000 | 20 | 18 | 0 | 200000 | 20 | 16 | 0 | 0 | 0 | 0 | 0 | 0.83781 | -0.046919 | 0.83912 | -0.055944 | 0 | 0 | 0 | 0 | 0.62066 | 0.56652 | 0.84033 | 0.73983 | 0 | 0 | 0 | 0 | 0.33975 | 0.84918 | 0.91463 | 1.1902 | 0 | 0 | 0 | 0 | 0.080553 | 1.0895 | 1.0925 | 1.497
5 | 60 | 287.4566 | 1142.9432 | 0.20912 | 20.045 | 10 | 0 | 0 | 2 | 10 | 0 | 0 | 500 | 2 | 3 | 45 | 0.3 | 0 | 1.7449 | 0.41737 | 0.065846 | 0.016607 | 1.2407 | 0.67738 | 2.8936 | 0.50713 | 0.94031 | 18.7411 | 0.43405 | 45 | 0.3 | 3 | 3 | 10 | 32 | 20 | 0 | 0.041012 | 0.010235 | 0.0015091 | 36.1066 | 22.5092 | 16.3982 | 10.4795 | 45 | 0.3 | 100000 | 20 | 23 | 160 | 32 | 20 | 0 | 0 | 0.25673 | 0.10993 | 0.073256 | 35.962 | 47.3155 | 29.9657 | 19.1712 | 45 | 0.3 | 50000 | 20 | 33 | 0 | 100000 | 20 | 23 | 0 | 150000 | 20 | 18 | 0 | 200000 | 20 | 16 | 0 | 0 | 0 | 0 | 0 | 0.8374 | -0.047276 | 0.83873 | -0.056396 | 0 | 0 | 0 | 0 | 0.62055 | 0.56624 | 0.84007 | 0.73966 | 0 | 0 | 0 | 0 | 0.33986 | 0.84882 | 0.91433 | 1.19 | 0 | 0 | 0 | 0 | 0.080731 | 1.0893 | 1.0923 | 1.4968
5 | 60 | 287.4566 | 1142.9432 | 0.20912 | 20.045 | 10 | 0 | 0 | 3 | 10 | 0 | 0 | 500 | 2 | 3 | 45 | 0.3 | 0 | 1.7458 | 0.42174 | 0.059931 | 0.025008 | 1.2402 | 0.82068 | 2.7894 | 0.51666 | 0.94874 | 18.4413 | 0.44175 | 45 | 0.3 | 3 | 3 | 10 | 32 | 20 | 0 | 0.04366 | 0.010626 | 0.0014536 | 35.8122 | 21.6261 | 15.4606 | 10.1022 | 45 | 0.3 | 100000 | 20 | 23 | 160 | 32 | 20 | 0 | 0 | 0.25759 | 0.10987 | 0.073078 | 36.0244 | 47.1321 | 30.11 | 19.1736 | 45 | 0.3 | 50000 | 20 | 33 | 0 | 100000 | 20 | 23 | 0 | 150000 | 20 | 18 | 0 | 200000 | 20 | 16 | 0 | 0 | 0 | 0 | 0 | 0.83707 | -0.04748 | 0.83841 | -0.056661 | 0 | 0 | 0 | 0 | 0.62048 | 0.56586 | 0.83975 | 0.73939 | 0 | 0 | 0 | 0 | 0.33993 | 0.84859 | 0.91415 | 1.1898 | 0 | 0 | 0 | 0 | 0.080884 | 1.0892 | 1.0922 | 1.4967
5 | 60 | 287.4566 | 1142.9432 | 0.20912 | 20.045 | 10 | 0 | 0 | 4 | 10 | 0 | 0 | 500 | 2 | 3 | 45 | 0.3 | 0 | 1.7436 | 0.41163 | 0.066469 | 0.019025 | 1.2408 | 0.80516 | 2.5068 | 0.50664 | 0.92926 | 18.4873 | 0.43863 | 45 | 0.3 | 3 | 3 | 10 | 32 | 20 | 0 | 0.042151 | 0.010236 | 0.0012235 | 35.7477 | 21.8379 | 15.7735 | 10.1163 | 45 | 0.3 | 100000 | 20 | 23 | 160 | 32 | 20 | 0 | 0 | 0.25761 | 0.11 | 0.073266 | 36.018 | 47.2147 | 30.0397 | 19.1022 | 45 | 0.3 | 50000 | 20 | 33 | 0 | 100000 | 20 | 23 | 0 | 150000 | 20 | 18 | 0 | 200000 | 20 | 16 | 0 | 0 | 0 | 0 | 0 | 0.8372 | -0.047531 | 0.83854 | -0.056713 | 0 | 0 | 0 | 0 | 0.6205 | 0.56586 | 0.83977 | 0.73937 | 0 | 0 | 0 | 0 | 0.33993 | 0.84849 | 0.91405 | 1.1897 | 0 | 0 | 0 | 0 | 0.080935 | 1.0891 | 1.0921 | 1.4966
5 | 60 | 287.4566 | 1142.9432 | 0.20912 | 20.045 | 10 | 0 | 0 | 5 | 10 | 0 | 0 | 500 | 2 | 3 | 45 | 0.3 | 0 | 1.7453 | 0.41308 | 0.068123 | 0.016286 | 1.2516 | 0.76627 | 2.6701 | 0.50626 | 0.93219 | 18.5364 | 0.4469 | 45 | 0.3 | 3 | 3 | 10 | 32 | 20 | 0 | 0.040268 | 0.010299 | 0.0016067 | 36.3498 | 22.5495 | 16.3417 | 10.9163 | 45 | 0.3 | 100000 | 20 | 23 | 160 | 32 | 20 | 0 | 0 | 0.25724 | 0.10979 | 0.073207 | 36.0374 | 47.1434 | 29.9773 | 19.0915 | 45 | 0.3 | 50000 | 20 | 33 | 0 | 100000 | 20 | 23 | 0 | 150000 | 20 | 18 | 0 | 200000 | 20 | 16 | 0 | 0 | 0 | 0 | 0 | 0.83704 | -0.047735 | 0.8384 | -0.056966 | 0 | 0 | 0 | 0 | 0.62053 | 0.56578 | 0.83974 | 0.73928 | 0 | 0 | 0 | 0 | 0.33988 | 0.84847 | 0.91401 | 1.1898 | 0 | 0 | 0 | 0 | 0.080859 | 1.0891 | 1.0921 | 1.4967
5 | 60 | 287.4566 | 1142.9432 | 0.20912 | 20.045 | 10 | 0 | 0 | 6 | 10 | 0 | 0 | 500 | 2 | 3 | 45 | 0.3 | 0 | 1.7467 | 0.42248 | 0.059996 | 0.01542 | 1.2444 | 0.60839 | 2.9495 | 0.50799 | 0.94938 | 18.9215 | 0.43206 | 45 | 0.3 | 3 | 3 | 10 | 32 | 20 | 0 | 0.043531 | 0.010501 | 0.0014114 | 35.4959 | 21.905 | 15.5224 | 9.9474 | 45 | 0.3 | 100000 | 20 | 23 | 160 | 32 | 20 | 0 | 0 | 0.25742 | 0.10992 | 0.073082 | 35.9425 | 47.068 | 30.0062 | 19.1421 | 45 | 0.3 | 50000 | 20 | 33 | 0 | 100000 | 20 | 23 | 0 | 150000 | 20 | 18 | 0 | 200000 | 20 | 16 | 0 | 0 | 0 | 0 | 0 | 0.83669 | -0.04776 | 0.83805 | -0.057021 | 0 | 0 | 0 | 0 | 0.62048 | 0.56553 | 0.83953 | 0.7391 | 0 | 0 | 0 | 0 | 0.33998 | 0.84826 | 0.91386 | 1.1896 | 0 | 0 | 0 | 0 | 0.081012 | 1.089 | 1.092 | 1.4965
5 | 60 | 287.4566 | 1142.9432 | 0.20912 | 20.045 | 10 | 0 | 0 | 7 | 10 | 0 | 0 | 500 | 2 | 3 | 45 | 0.3 | 0 | 1.7467 | 0.41633 | 0.067966 | 0.0099452 | 1.2463 | 0.80832 | 2.669 | 0.50131 | 0.93785 | 18.5479 | 0.44505 | 45 | 0.3 | 3 | 3 | 10 | 32 | 20 | 0 | 0.042758 | 0.010477 | 0.0015907 | 35.5929 | 21.9724 | 15.6824 | 10.395 | 45 | 0.3 | 100000 | 20 | 23 | 160 | 32 | 20 | 0 | 0 | 0.25775 | 0.11002 | 0.073307 | 36.0136 | 47.1775 | 30.0033 | 19.1136 | 45 | 0.3 | 50000 | 20 | 33 | 0 | 100000 | 20 | 23 | 0 | 150000 | 20 | 18 | 0 | 200000 | 20 | 16 | 0 | 0 | 0 | 0 | 0 | 0.83661 | -0.04776 | 0.83797 | -0.057026 | 0 | 0 | 0 | 0 | 0.62045 | 0.5655 | 0.83949 | 0.7391 | 0 | 0 | 0 | 0 | 0.34001 | 0.84824 | 0.91385 | 1.1896 | 0 | 0 | 0 | 0 | 0.080986 | 1.0889 | 1.0919 | 1.4966
5 | 60 | 287.4566 | 1142.9432 | 0.20912 | 20.045 | 10 | 0 | 0 | 8 | 10 | 0 | 0 | 500 | 2 | 3 | 45 | 0.3 | 0 | 1.7467 | 0.41511 | 0.063187 | 0.014075 | 1.2433 | 0.81859 | 2.5524 | 0.50003 | 0.9344 | 18.4804 | 0.44094 | 45 | 0.3 | 3 | 3 | 10 | 32 | 20 | 0 | 0.039869 | 0.010035 | 0.0015849 | 35.5549 | 22.7318 | 16.2519 | 10.2731 | 45 | 0.3 | 100000 | 20 | 23 | 160 | 32 | 20 | 0 | 0 | 0.25704 | 0.10969 | 0.073064 | 35.9115 | 47.1097 | 29.9601 | 19.1204 | 45 | 0.3 | 50000 | 20 | 33 | 0 | 100000 | 20 | 23 | 0 | 150000 | 20 | 18 | 0 | 200000 | 20 | 16 | 0 | 0 | 0 | 0 | 0 | 0.83676 | -0.047709 | 0.83812 | -0.056955 | 0 | 0 | 0 | 0 | 0.6205 | 0.56555 | 0.83957 | 0.7391 | 0 | 0 | 0 | 0 | 0.33996 | 0.84831 | 0.9139 | 1.1896 | 0 | 0 | 0 | 0 | 0.080961 | 1.089 | 1.092 | 1.4966
5 | 60 | 287.4566 | 1142.9432 | 0.20912 | 20.045 | 10 | 0 | 0 | 9 | 10 | 0 | 0 | 500 | 2 | 3 | 45 | 0.3 | 0 | 1.7467 | 0.42167 | 0.066876 | 0.01847 | 1.233 | 0.7553 | 2.5373 | 0.51315 | 0.95028 | 18.267 | 0.45562 | 45 | 0.3 | 3 | 3 | 10 | 32 | 20 | 0 | 0.041961 | 0.010387 | 0.0015591 | 36.1671 | 22.5409 | 15.949 | 10.1774 | 45 | 0.3 | 100000 | 20 | 23 | 160 | 32 | 20 | 0 | 0 | 0.25736 | 0.10985 | 0.073157 | 36.0847 | 47.2288 | 29.9792 | 19.1736 | 45 | 0.3 | 50000 | 20 | 33 | 0 | 100000 | 20 | 23 | 0 | 150000 | 20 | 18 | 0 | 200000 | 20 | 16 | 0 | 0 | 0 | 0 | 0 | 0.83646 | -0.047862 | 0.83783 | -0.057158 | 0 | 0 | 0 | 0 | 0.6204 | 0.56519 | 0.83925 | 0.73887 | 0 | 0 | 0 | 0 | 0.34003 | 0.84808 | 0.91371 | 1.1895 | 0 | 0 | 0 | 0 | 0.081114 | 1.0888 | 1.0918 | 1.4964
5 | 60 | 287.4566 | 1142.9432 | 0.20912 | 20.045 | 10 | 0 | 0 | 10 | 10 | 0 | 0 | 500 | 2 | 3 | 45 | 0.3 | 0 | 1.7493 | 0.41284 | 0.063517 | 0.018419 | 1.2687 | 0.81693 | 2.6302 | 0.50759 | 0.92847 | 18.5466 | 0.44556 | 45 | 0.3 | 3 | 3 | 10 | 32 | 20 | 0 | 0.041627 | 0.01021 | 0.0010835 | 35.4165 | 22.486 | 15.972 | 10.2102 | 45 | 0.3 | 100000 | 20 | 23 | 160 | 32 | 20 | 0 | 0 | 0.25742 | 0.10992 | 0.073147 | 35.9197 | 47.0393 | 29.9678 | 19.1203 | 45 | 0.3 | 50000 | 20 | 33 | 0 | 100000 | 20 | 23 | 0 | 150000 | 20 | 18 | 0 | 200000 | 20 | 16 | 0 | 0 | 0 | 0 | 0 | 0.83661 | -0.047964 | 0.83798 | -0.057269 | 0 | 0 | 0 | 0 | 0.62043 | 0.5654 | 0.83941 | 0.73903 | 0 | 0 | 0 | 0 | 0.34001 | 0.84808 | 0.9137 | 1.1895 | 0 | 0 | 0 | 0 | 0.081037 | 1.0888 | 1.0918 | 1.4965
6 | 60 | 362.957 | 1304.2713 | 0.22633 | 20.4923 | 1 | 0 | 0 | 1 | 10 | 0 | 0 | 500 | 2 | 3 | 45 | 0.3 | 0 | 1.7369 | 0.44141 | 0.066542 | 0.01981 | 1.2367 | 0.74528 | 2.9077 | 0.5417 | 0.99546 | 18.7593 | 0.45412 | 45 | 0.3 | 3 | 3 | 10 | 32 | 20 | 0 | 0.053652 | 0.012482 | 0.0015975 | 35.0728 | 22.1229 | 15.3558 | 9.5892 | 45 | 0.3 | 100000 | 20 | 23 | 160 | 32 | 20 | 0 | 0 | 0.27347 | 0.11672 | 0.075049 | 35.6821 | 46.2477 | 29.5815 | 18.7852 | 45 | 0.3 | 50000 | 20 | 33 | 0 | 100000 | 20 | 23 | 0 | 150000 | 20 | 18 | 0 | 200000 | 20 | 16 | 0 | 0 | 0 | 0 | 0 | 0.86331 | -0.0072673 | 0.86334 | -0.0084178 | 0 | 0 | 0 | 0 | 0.61188 | 0.5936 | 0.8525 | 0.77023 | 0 | 0 | 0 | 0 | 0.3244 | 0.86384 | 0.92275 | 1.2116 | 0 | 0 | 0 | 0 | 0.06357 | 1.0938 | 1.0956 | 1.5127
6 | 60 | 362.957 | 1304.2713 | 0.22633 | 20.4923 | 1 | 0 | 0 | 2 | 10 | 0 | 0 | 500 | 2 | 3 | 45 | 0.3 | 0 | 1.7391 | 0.44569 | 0.072076 | 0.015768 | 1.2429 | 0.59803 | 2.9615 | 0.54381 | 1.0056 | 19.1072 | 0.45179 | 45 | 0.3 | 3 | 3 | 10 | 32 | 20 | 0 | 0.052585 | 0.012693 | 0.0018487 | 35.1979 | 22.3601 | 15.9516 | 10.2959 | 45 | 0.3 | 100000 | 20 | 23 | 160 | 32 | 20 | 0 | 0 | 0.27381 | 0.11691 | 0.075326 | 35.7148 | 46.3005 | 29.4169 | 18.9489 | 45 | 0.3 | 50000 | 20 | 33 | 0 | 100000 | 20 | 23 | 0 | 150000 | 20 | 18 | 0 | 200000 | 20 | 16 | 0 | 0 | 0 | 0 | 0 | 0.86275 | -0.0074968 | 0.86278 | -0.0086893 | 0 | 0 | 0 | 0 | 0.61186 | 0.59322 | 0.85222 | 0.76993 | 0 | 0 | 0 | 0 | 0.32453 | 0.86354 | 0.92251 | 1.2113 | 0 | 0 | 0 | 0 | 0.063851 | 1.0936 | 1.0954 | 1.5125
6 | 60 | 362.957 | 1304.2713 | 0.22633 | 20.4923 | 1 | 0 | 0 | 3 | 10 | 0 | 0 | 500 | 2 | 3 | 45 | 0.3 | 0 | 1.74 | 0.45886 | 0.068037 | 0.011234 | 1.2241 | 0.63246 | 2.7043 | 0.54976 | 1.0326 | 18.7759 | 0.46672 | 45 | 0.3 | 3 | 3 | 10 | 32 | 20 | 0 | 0.052509 | 0.012409 | 0.0012519 | 35.3751 | 21.837 | 15.562 | 9.9256 | 45 | 0.3 | 100000 | 20 | 23 | 160 | 32 | 20 | 0 | 0 | 0.27534 | 0.11715 | 0.075379 | 35.6193 | 46.2201 | 29.3627 | 18.7144 | 45 | 0.3 | 50000 | 20 | 33 | 0 | 100000 | 20 | 23 | 0 | 150000 | 20 | 18 | 0 | 200000 | 20 | 16 | 0 | 0 | 0 | 0 | 0 | 0.86236 | -0.0078538 | 0.8624 | -0.0091071 | 0 | 0 | 0 | 0 | 0.61181 | 0.59289 | 0.85195 | 0.76969 | 0 | 0 | 0 | 0 | 0.32463 | 0.86336 | 0.92237 | 1.2111 | 0 | 0 | 0 | 0 | 0.064003 | 1.0934 | 1.0953 | 1.5123
6 | 60 | 362.957 | 1304.2713 | 0.22633 | 20.4923 | 1 | 0 | 0 | 4 | 10 | 0 | 0 | 500 | 2 | 3 | 45 | 0.3 | 0 | 1.7413 | 0.45227 | 0.066556 | 0.019526 | 1.2375 | 0.8046 | 2.964 | 0.54629 | 1.0175 | 18.6461 | 0.47144 | 45 | 0.3 | 3 | 3 | 10 | 32 | 20 | 0 | 0.051043 | 0.01235 | 0.0015147 | 35.9247 | 22.5946 | 16.1491 | 10.4338 | 45 | 0.3 | 100000 | 20 | 23 | 160 | 32 | 20 | 0 | 0 | 0.27388 | 0.11696 | 0.075311 | 35.6761 | 46.395 | 29.406 | 18.787 | 45 | 0.3 | 50000 | 20 | 33 | 0 | 100000 | 20 | 23 | 0 | 150000 | 20 | 18 | 0 | 200000 | 20 | 16 | 0 | 0 | 0 | 0 | 0 | 0.86224 | -0.0078028 | 0.86227 | -0.0090493 | 0 | 0 | 0 | 0 | 0.61176 | 0.59271 | 0.85179 | 0.76958 | 0 | 0 | 0 | 0 | 0.32473 | 0.86321 | 0.92227 | 1.211 | 0 | 0 | 0 | 0 | 0.064055 | 1.0933 | 1.0952 | 1.5123
6 | 60 | 362.957 | 1304.2713 | 0.22633 | 20.4923 | 1 | 0 | 0 | 5 | 10 | 0 | 0 | 500 | 2 | 3 | 45 | 0.3 | 0 | 1.7391 | 0.45152 | 0.068507 | 0.024774 | 1.2371 | 0.6388 | 2.7044 | 0.55639 | 1.0188 | 18.5666 | 0.47231 | 45 | 0.3 | 3 | 3 | 10 | 32 | 20 | 0 | 0.050529 | 0.01219 | 0.0012726 | 35.0474 | 22.6252 | 16.0925 | 9.927 | 45 | 0.3 | 100000 | 20 | 23 | 160 | 32 | 20 | 0 | 0 | 0.27465 | 0.11723 | 0.075695 | 35.7123 | 46.4494 | 29.4133 | 18.8326 | 45 | 0.3 | 50000 | 20 | 33 | 0 | 100000 | 20 | 23 | 0 | 150000 | 20 | 18 | 0 | 200000 | 20 | 16 | 0 | 0 | 0 | 0 | 0 | 0.86178 | -0.0080833 | 0.86182 | -0.0093795 | 0 | 0 | 0 | 0 | 0.61178 | 0.5924 | 0.8516 | 0.76931 | 0 | 0 | 0 | 0 | 0.32481 | 0.863 | 0.9221 | 1.2108 | 0 | 0 | 0 | 0 | 0.064233 | 1.0932 | 1.0951 | 1.5121
6 | 60 | 362.957 | 1304.2713 | 0.22633 | 20.4923 | 1 | 0 | 0 | 6 | 10 | 0 | 0 | 500 | 2 | 3 | 45 | 0.3 | 0 | 1.7418 | 0.45039 | 0.067333 | 0.021134 | 1.2359 | 0.64599 | 2.7348 | 0.55264 | 1.0144 | 18.67 | 0.46909 | 45 | 0.3 | 3 | 3 | 10 | 32 | 20 | 0 | 0.052261 | 0.012406 | 0.0016323 | 35.4223 | 22.5181 | 15.7544 | 10.1838 | 45 | 0.3 | 100000 | 20 | 23 | 160 | 32 | 20 | 0 | 0 | 0.27549 | 0.11728 | 0.075584 | 35.5659 | 46.3509 | 29.253 | 18.7862 | 45 | 0.3 | 50000 | 20 | 33 | 0 | 100000 | 20 | 23 | 0 | 150000 | 20 | 18 | 0 | 200000 | 20 | 16 | 0 | 0 | 0 | 0 | 0 | 0.86162 | -0.0083638 | 0.86167 | -0.0097067 | 0 | 0 | 0 | 0 | 0.61181 | 0.59233 | 0.85156 | 0.76922 | 0 | 0 | 0 | 0 | 0.32479 | 0.86298 | 0.92207 | 1.2108 | 0 | 0 | 0 | 0 | 0.064182 | 1.0932 | 1.0951 | 1.5122
6 | 60 | 362.957 | 1304.2713 | 0.22633 | 20.4923 | 1 | 0 | 0 | 7 | 10 | 0 | 0 | 500 | 2 | 3 | 45 | 0.3 | 0 | 1.7422 | 0.45598 | 0.065564 | 0.011293 | 1.2461 | 0.74329 | 2.7108 | 0.54265 | 1.0247 | 18.6806 | 0.47198 | 45 | 0.3 | 3 | 3 | 10 | 32 | 20 | 0 | 0.052926 | 0.012609 | 0.0015209 | 35.1907 | 22.4462 | 15.685 | 9.6917 | 45 | 0.3 | 100000 | 20 | 23 | 160 | 32 | 20 | 0 | 0 | 0.27697 | 0.11747 | 0.075556 | 35.6752 | 46.1817 | 29.0749 | 18.6279 | 45 | 0.3 | 50000 | 20 | 33 | 0 | 100000 | 20 | 23 | 0 | 150000 | 20 | 18 | 0 | 200000 | 20 | 16 | 0 | 0 | 0 | 0 | 0 | 0.8614 | -0.0082108 | 0.86143 | -0.0095317 | 0 | 0 | 0 | 0 | 0.61186 | 0.59233 | 0.8516 | 0.76918 | 0 | 0 | 0 | 0 | 0.32481 | 0.86277 | 0.92189 | 1.2107 | 0 | 0 | 0 | 0 | 0.064335 | 1.0931 | 1.095 | 1.512
6 | 60 | 362.957 | 1304.2713 | 0.22633 | 20.4923 | 1 | 0 | 0 | 8 | 10 | 0 | 0 | 500 | 2 | 3 | 45 | 0.3 | 0 | 1.744 | 0.45677 | 0.064674 | 0.015678 | 1.2557 | 0.88938 | 3.033 | 0.54864 | 1.0253 | 18.6198 | 0.47827 | 45 | 0.3 | 3 | 3 | 10 | 32 | 20 | 0 | 0.053162 | 0.012843 | 0.0015556 | 35.4682 | 22.4741 | 15.9964 | 10.4428 | 45 | 0.3 | 100000 | 20 | 23 | 160 | 32 | 20 | 0 | 0 | 0.2772 | 0.11751 | 0.075746 | 35.5995 | 46.2673 | 29.0811 | 18.6062 | 45 | 0.3 | 50000 | 20 | 33 | 0 | 100000 | 20 | 23 | 0 | 150000 | 20 | 18 | 0 | 200000 | 20 | 16 | 0 | 0 | 0 | 0 | 0 | 0.86124 | -0.0085423 | 0.86128 | -0.0099183 | 0 | 0 | 0 | 0 | 0.61188 | 0.59215 | 0.85149 | 0.76901 | 0 | 0 | 0 | 0 | 0.32496 | 0.86277 | 0.92194 | 1.2106 | 0 | 0 | 0 | 0 | 0.06431 | 1.0931 | 1.0949 | 1.512
6 | 60 | 362.957 | 1304.2713 | 0.22633 | 20.4923 | 1 | 0 | 0 | 9 | 10 | 0 | 0 | 500 | 2 | 3 | 45 | 0.3 | 0 | 1.7431 | 0.45973 | 0.06861 | 0.015406 | 1.2398 | 0.68189 | 3.0209 | 0.55533 | 1.0341 | 18.9046 | 0.46822 | 45 | 0.3 | 3 | 3 | 10 | 32 | 20 | 0 | 0.051865 | 0.012429 | 0.0013773 | 35.6636 | 22.0359 | 15.5767 | 10.0437 | 45 | 0.3 | 100000 | 20 | 23 | 160 | 32 | 20 | 0 | 0 | 0.27731 | 0.11766 | 0.075682 | 35.629 | 46.2786 | 29.1882 | 18.5904 | 45 | 0.3 | 50000 | 20 | 33 | 0 | 100000 | 20 | 23 | 0 | 150000 | 20 | 18 | 0 | 200000 | 20 | 16 | 0 | 0 | 0 | 0 | 0 | 0.86091 | -0.0086953 | 0.86095 | -0.0101 | 0 | 0 | 0 | 0 | 0.61181 | 0.59192 | 0.85128 | 0.76888 | 0 | 0 | 0 | 0 | 0.32499 | 0.86257 | 0.92176 | 1.2105 | 0 | 0 | 0 | 0 | 0.064437 | 1.093 | 1.0949 | 1.5119
6 | 60 | 362.957 | 1304.2713 | 0.22633 | 20.4923 | 1 | 0 | 0 | 10 | 10 | 0 | 0 | 500 | 2 | 3 | 45 | 0.3 | 0 | 1.7427 | 0.45882 | 0.065412 | 0.017558 | 1.2489 | 0.6656 | 2.7698 | 0.55279 | 1.0315 | 19.0526 | 0.46527 | 45 | 0.3 | 3 | 3 | 10 | 32 | 20 | 0 | 0.053707 | 0.012625 | 0.0017079 | 35.9076 | 22.1973 | 15.0632 | 9.7576 | 45 | 0.3 | 100000 | 20 | 23 | 160 | 32 | 20 | 0 | 0 | 0.27359 | 0.11706 | 0.075428 | 35.7195 | 46.4246 | 29.5297 | 18.8951 | 45 | 0.3 | 50000 | 20 | 33 | 0 | 100000 | 20 | 23 | 0 | 150000 | 20 | 18 | 0 | 200000 | 20 | 16 | 0 | 0 | 0 | 0 | 0 | 0.86099 | -0.0086698 | 0.86103 | -0.010069 | 0 | 0 | 0 | 0 | 0.61186 | 0.59199 | 0.85137 | 0.7689 | 0 | 0 | 0 | 0 | 0.32499 | 0.8627 | 0.92188 | 1.2105 | 0 | 0 | 0 | 0 | 0.064462 | 1.093 | 1.0949 | 1.5119
6 | 60 | 362.957 | 1304.2713 | 0.22633 | 20.4923 | 2 | 0 | 0 | 1 | 10 | 0 | 0 | 500 | 2 | 3 | 45 | 0.3 | 0 | 1.74 | 0.4574 | 0.064624 | 0.014824 | 1.2625 | 0.81211 | 2.9508 | 0.54695 | 1.0283 | 18.7535 | 0.47653 | 45 | 0.3 | 3 | 3 | 10 | 32 | 20 | 0 | 0.052218 | 0.012505 | 0.0013711 | 35.2713 | 22.556 | 15.7154 | 10.1635 | 45 | 0.3 | 100000 | 20 | 23 | 160 | 32 | 20 | 0 | 0 | 0.27861 | 0.11825 | 0.075952 | 35.6263 | 46.1019 | 29.1531 | 18.6008 | 45 | 0.3 | 50000 | 20 | 33 | 0 | 100000 | 20 | 23 | 0 | 150000 | 20 | 18 | 0 | 200000 | 20 | 16 | 0 | 0 | 0 | 0 | 0 | 0.86145 | -0.0085933 | 0.86149 | -0.0099751 | 0 | 0 | 0 | 0 | 0.61132 | 0.59197 | 0.85097 | 0.76932 | 0 | 0 | 0 | 0 | 0.32476 | 0.86239 | 0.92151 | 1.2106 | 0 | 0 | 0 | 0 | 0.064437 | 1.0927 | 1.0946 | 1.5119
6 | 60 | 362.957 | 1304.2713 | 0.22633 | 20.4923 | 2 | 0 | 0 | 2 | 10 | 0 | 0 | 500 | 2 | 3 | 45 | 0.3 | 0 | 1.7404 | 0.45933 | 0.070266 | 0.018212 | 1.2449 | 0.58301 | 2.89 | 0.55907 | 1.0345 | 19.1491 | 0.46303 | 45 | 0.3 | 3 | 3 | 10 | 32 | 20 | 0 | 0.054985 | 0.012726 | 0.0017992 | 35.5494 | 21.8362 | 15.1906 | 9.187 | 45 | 0.3 | 100000 | 20 | 23 | 160 | 32 | 20 | 0 | 0 | 0.27718 | 0.11811 | 0.075941 | 35.7495 | 46.215 | 29.2194 | 18.8123 | 45 | 0.3 | 50000 | 20 | 33 | 0 | 100000 | 20 | 23 | 0 | 150000 | 20 | 18 | 0 | 200000 | 20 | 16 | 0 | 0 | 0 | 0 | 0 | 0.86109 | -0.0088738 | 0.86114 | -0.010305 | 0 | 0 | 0 | 0 | 0.61132 | 0.59164 | 0.85074 | 0.76904 | 0 | 0 | 0 | 0 | 0.32484 | 0.86216 | 0.92132 | 1.2105 | 0 | 0 | 0 | 0 | 0.064488 | 1.0926 | 1.0945 | 1.5118
6 | 60 | 362.957 | 1304.2713 | 0.22633 | 20.4923 | 2 | 0 | 0 | 3 | 10 | 0 | 0 | 500 | 2 | 3 | 45 | 0.3 | 0 | 1.7387 | 0.4596 | 0.065684 | 0.019848 | 1.2533 | 0.66962 | 2.8554 | 0.55194 | 1.0345 | 18.8619 | 0.47864 | 45 | 0.3 | 3 | 3 | 10 | 32 | 20 | 0 | 0.053623 | 0.012622 | 0.0014143 | 35.3115 | 22.1698 | 15.4246 | 9.7425 | 45 | 0.3 | 100000 | 20 | 23 | 160 | 32 | 20 | 0 | 0 | 0.27705 | 0.11823 | 0.076121 | 35.7023 | 46.3709 | 29.546 | 18.9436 | 45 | 0.3 | 50000 | 20 | 33 | 0 | 100000 | 20 | 23 | 0 | 150000 | 20 | 18 | 0 | 200000 | 20 | 16 | 0 | 0 | 0 | 0 | 0 | 0.86094 | -0.0088738 | 0.86098 | -0.010307 | 0 | 0 | 0 | 0 | 0.61125 | 0.59141 | 0.85052 | 0.7689 | 0 | 0 | 0 | 0 | 0.32489 | 0.86203 | 0.92122 | 1.2104 | 0 | 0 | 0 | 0 | 0.06459 | 1.0925 | 1.0945 | 1.5117
6 | 60 | 362.957 | 1304.2713 | 0.22633 | 20.4923 | 2 | 0 | 0 | 4 | 10 | 0 | 0 | 500 | 2 | 3 | 45 | 0.3 | 0 | 1.7404 | 0.45654 | 0.064935 | 0.017444 | 1.2386 | 0.64597 | 2.628 | 0.55446 | 1.0267 | 18.752 | 0.46558 | 45 | 0.3 | 3 | 3 | 10 | 32 | 20 | 0 | 0.053938 | 0.012844 | 0.0017481 | 35.0758 | 22.2275 | 15.4998 | 9.9462 | 45 | 0.3 | 100000 | 20 | 23 | 160 | 32 | 20 | 0 | 0 | 0.27739 | 0.11799 | 0.075832 | 35.6923 | 46.2036 | 29.2215 | 18.7596 | 45 | 0.3 | 50000 | 20 | 33 | 0 | 100000 | 20 | 23 | 0 | 150000 | 20 | 18 | 0 | 200000 | 20 | 16 | 0 | 0 | 0 | 0 | 0 | 0.86099 | -0.0089248 | 0.86103 | -0.010365 | 0 | 0 | 0 | 0 | 0.61127 | 0.59151 | 0.85061 | 0.76897 | 0 | 0 | 0 | 0 | 0.32479 | 0.86198 | 0.92114 | 1.2105 | 0 | 0 | 0 | 0 | 0.064514 | 1.0925 | 1.0944 | 1.5118
6 | 60 | 362.957 | 1304.2713 | 0.22633 | 20.4923 | 2 | 0 | 0 | 5 | 10 | 0 | 0 | 500 | 2 | 3 | 45 | 0.3 | 0 | 1.7391 | 0.44968 | 0.061634 | 0.018577 | 1.2405 | 0.67425 | 2.5382 | 0.54271 | 1.0111 | 18.7034 | 0.46181 | 45 | 0.3 | 3 | 3 | 10 | 32 | 20 | 0 | 0.051857 | 0.012595 | 0.0014602 | 35.4547 | 22.2675 | 15.8008 | 10.4846 | 45 | 0.3 | 100000 | 20 | 23 | 160 | 32 | 20 | 0 | 0 | 0.27808 | 0.11843 | 0.076256 | 35.7509 | 46.2813 | 29.2854 | 18.7493 | 45 | 0.3 | 50000 | 20 | 33 | 0 | 100000 | 20 | 23 | 0 | 150000 | 20 | 18 | 0 | 200000 | 20 | 16 | 0 | 0 | 0 | 0 | 0 | 0.86073 | -0.0090778 | 0.86078 | -0.010546 | 0 | 0 | 0 | 0 | 0.61112 | 0.59136 | 0.85039 | 0.76897 | 0 | 0 | 0 | 0 | 0.32486 | 0.86183 | 0.92102 | 1.2103 | 0 | 0 | 0 | 0 | 0.064641 | 1.0923 | 1.0942 | 1.5117
6 | 60 | 362.957 | 1304.2713 | 0.22633 | 20.4923 | 2 | 0 | 0 | 6 | 10 | 0 | 0 | 500 | 2 | 3 | 45 | 0.3 | 0 | 1.7373 | 0.45418 | 0.066463 | 0.013041 | 1.2303 | 0.65049 | 2.5509 | 0.54748 | 1.0238 | 18.6547 | 0.46396 | 45 | 0.3 | 3 | 3 | 10 | 32 | 20 | 0 | 0.054093 | 0.012776 | 0.0015604 | 35.3768 | 22.0926 | 15.54 | 10.1066 | 45 | 0.3 | 100000 | 20 | 23 | 160 | 32 | 20 | 0 | 0 | 0.27846 | 0.11838 | 0.076079 | 35.6841 | 46.1255 | 29.2873 | 18.6214 | 45 | 0.3 | 50000 | 20 | 33 | 0 | 100000 | 20 | 23 | 0 | 150000 | 20 | 18 | 0 | 200000 | 20 | 16 | 0 | 0 | 0 | 0 | 0 | 0.86048 | -0.0091033 | 0.86053 | -0.010579 | 0 | 0 | 0 | 0 | 0.61114 | 0.59123 | 0.85032 | 0.76884 | 0 | 0 | 0 | 0 | 0.32489 | 0.86168 | 0.92089 | 1.2102 | 0 | 0 | 0 | 0 | 0.064667 | 1.0922 | 1.0941 | 1.5117
6 | 60 | 362.957 | 1304.2713 | 0.22633 | 20.4923 | 2 | 0 | 0 | 7 | 10 | 0 | 0 | 500 | 2 | 3 | 45 | 0.3 | 0 | 1.7418 | 0.45813 | 0.063418 | 0.014905 | 1.2513 | 0.7178 | 2.8533 | 0.54469 | 1.0289 | 18.9275 | 0.47027 | 45 | 0.3 | 3 | 3 | 10 | 32 | 20 | 0 | 0.055137 | 0.013208 | 0.0016277 | 36.1615 | 22.5117 | 15.9404 | 10.1152 | 45 | 0.3 | 100000 | 20 | 23 | 160 | 32 | 20 | 0 | 0 | 0.27854 | 0.11808 | 0.07583 | 35.5965 | 45.9763 | 29.1717 | 18.6251 | 45 | 0.3 | 50000 | 20 | 33 | 0 | 100000 | 20 | 23 | 0 | 150000 | 20 | 18 | 0 | 200000 | 20 | 16 | 0 | 0 | 0 | 0 | 0 | 0.86068 | -0.0091033 | 0.86073 | -0.010576 | 0 | 0 | 0 | 0 | 0.61112 | 0.59146 | 0.85046 | 0.76905 | 0 | 0 | 0 | 0 | 0.32486 | 0.86175 | 0.92095 | 1.2103 | 0 | 0 | 0 | 0 | 0.064641 | 1.0923 | 1.0942 | 1.5117
6 | 60 | 362.957 | 1304.2713 | 0.22633 | 20.4923 | 2 | 0 | 0 | 8 | 10 | 0 | 0 | 500 | 2 | 3 | 45 | 0.3 | 0 | 1.7404 | 0.45845 | 0.068045 | 0.014804 | 1.2293 | 0.64168 | 2.6568 | 0.55174 | 1.0318 | 18.8649 | 0.46343 | 45 | 0.3 | 3 | 3 | 10 | 32 | 20 | 0 | 0.052358 | 0.012703 | 0.0015883 | 35.6653 | 22.6116 | 15.7312 | 10.168 | 45 | 0.3 | 100000 | 20 | 23 | 160 | 32 | 20 | 0 | 0 | 0.27788 | 0.11832 | 0.076052 | 35.75 | 46.1661 | 29.2494 | 18.8267 | 45 | 0.3 | 50000 | 20 | 33 | 0 | 100000 | 20 | 23 | 0 | 150000 | 20 | 18 | 0 | 200000 | 20 | 16 | 0 | 0 | 0 | 0 | 0 | 0.86025 | -0.0093073 | 0.8603 | -0.010819 | 0 | 0 | 0 | 0 | 0.61107 | 0.59103 | 0.85013 | 0.76873 | 0 | 0 | 0 | 0 | 0.32486 | 0.86162 | 0.92083 | 1.2102 | 0 | 0 | 0 | 0 | 0.064666 | 1.0921 | 1.094 | 1.5117
6 | 60 | 362.957 | 1304.2713 | 0.22633 | 20.4923 | 2 | 0 | 0 | 9 | 10 | 0 | 0 | 500 | 2 | 3 | 45 | 0.3 | 0 | 1.7427 | 0.45181 | 0.067542 | 0.0071358 | 1.2482 | 0.748 | 2.3481 | 0.53382 | 1.0153 | 18.8091 | 0.46605 | 45 | 0.3 | 3 | 3 | 10 | 32 | 20 | 0 | 0.054417 | 0.012877 | 0.0013567 | 35.2579 | 22.2689 | 15.6465 | 9.6482 | 45 | 0.3 | 100000 | 20 | 23 | 160 | 32 | 20 | 0 | 0 | 0.27916 | 0.11831 | 0.075996 | 35.6247 | 46.0364 | 29.2093 | 18.6265 | 45 | 0.3 | 50000 | 20 | 33 | 0 | 100000 | 20 | 23 | 0 | 150000 | 20 | 18 | 0 | 200000 | 20 | 16 | 0 | 0 | 0 | 0 | 0 | 0.8604 | -0.0092308 | 0.86045 | -0.010728 | 0 | 0 | 0 | 0 | 0.61109 | 0.59115 | 0.85023 | 0.76881 | 0 | 0 | 0 | 0 | 0.32489 | 0.86157 | 0.92079 | 1.2102 | 0 | 0 | 0 | 0 | 0.064641 | 1.0921 | 1.0941 | 1.5117
6 | 60 | 362.957 | 1304.2713 | 0.22633 | 20.4923 | 2 | 0 | 0 | 10 | 10 | 0 | 0 | 500 | 2 | 3 | 45 | 0.3 | 0 | 1.7396 | 0.45192 | 0.069684 | 0.020804 | 1.2427 | 0.65066 | 2.5933 | 0.55752 | 1.0192 | 18.8881 | 0.46332 | 45 | 0.3 | 3 | 3 | 10 | 32 | 20 | 0 | 0.054468 | 0.01297 | 0.001841 | 35.1995 | 22.3981 | 15.6971 | 10.202 | 45 | 0.3 | 100000 | 20 | 23 | 160 | 32 | 20 | 0 | 0 | 0.27806 | 0.11831 | 0.075879 | 35.6933 | 46.1656 | 29.2597 | 18.7508 | 45 | 0.3 | 50000 | 20 | 33 | 0 | 100000 | 20 | 23 | 0 | 150000 | 20 | 18 | 0 | 200000 | 20 | 16 | 0 | 0 | 0 | 0 | 0 | 0.86032 | -0.0093073 | 0.86037 | -0.010818 | 0 | 0 | 0 | 0 | 0.61112 | 0.59105 | 0.85018 | 0.76871 | 0 | 0 | 0 | 0 | 0.32489 | 0.86162 | 0.92084 | 1.2102 | 0 | 0 | 0 | 0 | 0.064692 | 1.0921 | 1.0941 | 1.5116
6 | 60 | 362.957 | 1304.2713 | 0.22633 | 20.4923 | 3 | 0 | 0 | 1 | 10 | 0 | 0 | 500 | 2 | 3 | 45 | 0.3 | 0 | 1.7404 | 0.45662 | 0.06714 | 0.020976 | 1.2544 | 0.61782 | 2.8975 | 0.55858 | 1.027 | 18.9099 | 0.46882 | 45 | 0.3 | 3 | 3 | 10 | 32 | 20 | 0 | 0.052836 | 0.012747 | 0.0016948 | 35.1324 | 22.3805 | 15.8017 | 10.3129 | 45 | 0.3 | 100000 | 20 | 23 | 160 | 32 | 20 | 0 | 0 | 0.27666 | 0.11783 | 0.075684 | 35.6015 | 46.1654 | 29.1705 | 18.8862 | 45 | 0.3 | 50000 | 20 | 33 | 0 | 100000 | 20 | 23 | 0 | 150000 | 20 | 18 | 0 | 200000 | 20 | 16 | 0 | 0 | 0 | 0 | 0 | 0.86252 | -0.0071398 | 0.86255 | -0.0082777 | 0 | 0 | 0 | 0 | 0.61089 | 0.59332 | 0.8516 | 0.77081 | 0 | 0 | 0 | 0 | 0.32392 | 0.86308 | 0.92186 | 1.2118 | 0 | 0 | 0 | 0 | 0.063544 | 1.0929 | 1.0947 | 1.5127
6 | 60 | 362.957 | 1304.2713 | 0.22633 | 20.4923 | 3 | 0 | 0 | 2 | 10 | 0 | 0 | 500 | 2 | 3 | 45 | 0.3 | 0 | 1.7409 | 0.46317 | 0.065826 | 0.018476 | 1.2602 | 0.68235 | 2.8745 | 0.55948 | 1.0406 | 19.1246 | 0.47022 | 45 | 0.3 | 3 | 3 | 10 | 32 | 20 | 0 | 0.054415 | 0.012734 | 0.0014566 | 35.5917 | 22.089 | 15.53 | 9.9066 | 45 | 0.3 | 100000 | 20 | 23 | 160 | 32 | 20 | 0 | 0 | 0.27665 | 0.11793 | 0.075728 | 35.7264 | 46.2388 | 29.1996 | 18.8366 | 45 | 0.3 | 50000 | 20 | 33 | 0 | 100000 | 20 | 23 | 0 | 150000 | 20 | 18 | 0 | 200000 | 20 | 16 | 0 | 0 | 0 | 0 | 0 | 0.86208 | -0.0074203 | 0.86212 | -0.0086072 | 0 | 0 | 0 | 0 | 0.61094 | 0.59301 | 0.85142 | 0.77051 | 0 | 0 | 0 | 0 | 0.32405 | 0.86285 | 0.92169 | 1.2115 | 0 | 0 | 0 | 0 | 0.06357 | 1.0928 | 1.0946 | 1.5127
6 | 60 | 362.957 | 1304.2713 | 0.22633 | 20.4923 | 3 | 0 | 0 | 3 | 10 | 0 | 0 | 500 | 2 | 3 | 45 | 0.3 | 0 | 1.7387 | 0.45917 | 0.071717 | 0.018425 | 1.2544 | 0.70902 | 2.9316 | 0.56201 | 1.0351 | 18.9903 | 0.47581 | 45 | 0.3 | 3 | 3 | 10 | 32 | 20 | 0 | 0.050791 | 0.012779 | 0.0018683 | 35.4699 | 22.8537 | 16.6066 | 11.1376 | 45 | 0.3 | 100000 | 20 | 23 | 160 | 32 | 20 | 0 | 0 | 0.27832 | 0.11821 | 0.075891 | 35.7194 | 46.0879 | 29.2626 | 18.7058 | 45 | 0.3 | 50000 | 20 | 33 | 0 | 100000 | 20 | 23 | 0 | 150000 | 20 | 18 | 0 | 200000 | 20 | 16 | 0 | 0 | 0 | 0 | 0 | 0.86185 | -0.0077008 | 0.86189 | -0.0089349 | 0 | 0 | 0 | 0 | 0.61084 | 0.59256 | 0.85103 | 0.77021 | 0 | 0 | 0 | 0 | 0.32417 | 0.86252 | 0.92143 | 1.2113 | 0 | 0 | 0 | 0 | 0.0638 | 1.0925 | 1.0944 | 1.5125
6 | 60 | 362.957 | 1304.2713 | 0.22633 | 20.4923 | 3 | 0 | 0 | 4 | 10 | 0 | 0 | 500 | 2 | 3 | 45 | 0.3 | 0 | 1.7413 | 0.45383 | 0.06821 | 0.014743 | 1.2662 | 0.71583 | 2.9927 | 0.54616 | 1.0204 | 18.952 | 0.47207 | 45 | 0.3 | 3 | 3 | 10 | 32 | 20 | 0 | 0.05291 | 0.012653 | 0.0013214 | 35.3836 | 22.6789 | 15.7205 | 10.0322 | 45 | 0.3 | 100000 | 20 | 23 | 160 | 32 | 20 | 0 | 0 | 0.27973 | 0.11833 | 0.07582 | 35.5237 | 45.9669 | 29.1643 | 18.5756 | 45 | 0.3 | 50000 | 20 | 33 | 0 | 100000 | 20 | 23 | 0 | 150000 | 20 | 18 | 0 | 200000 | 20 | 16 | 0 | 0 | 0 | 0 | 0 | 0.86157 | -0.0077518 | 0.86161 | -0.008997 | 0 | 0 | 0 | 0 | 0.61081 | 0.59256 | 0.85101 | 0.77023 | 0 | 0 | 0 | 0 | 0.32415 | 0.86231 | 0.92123 | 1.2112 | 0 | 0 | 0 | 0 | 0.063927 | 1.0925 | 1.0943 | 1.5123
6 | 60 | 362.957 | 1304.2713 | 0.22633 | 20.4923 | 3 | 0 | 0 | 5 | 10 | 0 | 0 | 500 | 2 | 3 | 45 | 0.3 | 0 | 1.7391 | 0.46322 | 0.07015 | 0.016858 | 1.2584 | 0.69293 | 2.3507 | 0.56504 | 1.0436 | 18.9473 | 0.47773 | 45 | 0.3 | 3 | 3 | 10 | 32 | 20 | 0 | 0.05376 | 0.01272 | 0.0015428 | 35.6894 | 22.3818 | 15.5723 | 9.7938 | 45 | 0.3 | 100000 | 20 | 23 | 160 | 32 | 20 | 0 | 0 | 0.27774 | 0.11814 | 0.075859 | 35.6119 | 46.2654 | 29.3121 | 18.7211 | 45 | 0.3 | 50000 | 20 | 33 | 0 | 100000 | 20 | 23 | 0 | 150000 | 20 | 18 | 0 | 200000 | 20 | 16 | 0 | 0 | 0 | 0 | 0 | 0.86145 | -0.0079813 | 0.86148 | -0.0092647 | 0 | 0 | 0 | 0 | 0.61079 | 0.5924 | 0.85088 | 0.77012 | 0 | 0 | 0 | 0 | 0.3242 | 0.86239 | 0.92132 | 1.2112 | 0 | 0 | 0 | 0 | 0.063927 | 1.0924 | 1.0943 | 1.5123
6 | 60 | 362.957 | 1304.2713 | 0.22633 | 20.4923 | 3 | 0 | 0 | 6 | 10 | 0 | 0 | 500 | 2 | 3 | 45 | 0.3 | 0 | 1.7391 | 0.46242 | 0.071313 | 0.021238 | 1.243 | 0.64067 | 2.6533 | 0.56065 | 1.0419 | 18.7563 | 0.48509 | 45 | 0.3 | 3 | 3 | 10 | 32 | 20 | 0 | 0.054286 | 0.012928 | 0.001634 | 35.4572 | 22.0703 | 15.5451 | 10.2864 | 45 | 0.3 | 100000 | 20 | 23 | 160 | 32 | 20 | 0 | 0 | 0.27846 | 0.1184 | 0.076081 | 35.7477 | 46.1859 | 29.3475 | 18.6666 | 45 | 0.3 | 50000 | 20 | 33 | 0 | 100000 | 20 | 23 | 0 | 150000 | 20 | 18 | 0 | 200000 | 20 | 16 | 0 | 0 | 0 | 0 | 0 | 0.86104 | -0.0080323 | 0.86108 | -0.0093284 | 0 | 0 | 0 | 0 | 0.61071 | 0.59215 | 0.85065 | 0.76997 | 0 | 0 | 0 | 0 | 0.32428 | 0.86213 | 0.9211 | 1.211 | 0 | 0 | 0 | 0 | 0.064029 | 1.0923 | 1.0942 | 1.5122
6 | 60 | 362.957 | 1304.2713 | 0.22633 | 20.4923 | 3 | 0 | 0 | 7 | 10 | 0 | 0 | 500 | 2 | 3 | 45 | 0.3 | 0 | 1.7404 | 0.46152 | 0.066815 | 0.021915 | 1.2581 | 0.73395 | 2.7467 | 0.56403 | 1.0381 | 19 | 0.47335 | 45 | 0.3 | 3 | 3 | 10 | 32 | 20 | 0 | 0.055057 | 0.013143 | 0.0017056 | 35.3628 | 22.4349 | 16.1058 | 10.1797 | 45 | 0.3 | 100000 | 20 | 23 | 160 | 32 | 20 | 0 | 0 | 0.27824 | 0.1183 | 0.076127 | 35.515 | 46.2295 | 29.3492 | 18.7202 | 45 | 0.3 | 50000 | 20 | 33 | 0 | 100000 | 20 | 23 | 0 | 150000 | 20 | 18 | 0 | 200000 | 20 | 16 | 0 | 0 | 0 | 0 | 0 | 0.86117 | -0.0081343 | 0.8612 | -0.0094454 | 0 | 0 | 0 | 0 | 0.61084 | 0.59207 | 0.85069 | 0.7698 | 0 | 0 | 0 | 0 | 0.32425 | 0.86213 | 0.92109 | 1.2111 | 0 | 0 | 0 | 0 | 0.064054 | 1.0922 | 1.0941 | 1.5122
6 | 60 | 362.957 | 1304.2713 | 0.22633 | 20.4923 | 3 | 0 | 0 | 8 | 10 | 0 | 0 | 500 | 2 | 3 | 45 | 0.3 | 0 | 1.7404 | 0.45455 | 0.072831 | 0.02053 | 1.2669 | 0.75987 | 2.9803 | 0.55541 | 1.0245 | 19.0808 | 0.47542 | 45 | 0.3 | 3 | 3 | 10 | 32 | 20 | 0 | 0.053833 | 0.012328 | 0.0019121 | 35.4508 | 21.3231 | 14.6473 | 9.2553 | 45 | 0.3 | 100000 | 20 | 23 | 160 | 32 | 20 | 0 | 0 | 0.27957 | 0.11847 | 0.076024 | 35.6091 | 45.9529 | 29.2332 | 18.4694 | 45 | 0.3 | 50000 | 20 | 33 | 0 | 100000 | 20 | 23 | 0 | 150000 | 20 | 18 | 0 | 200000 | 20 | 16 | 0 | 0 | 0 | 0 | 0 | 0.86106 | -0.0081598 | 0.8611 | -0.0094761 | 0 | 0 | 0 | 0 | 0.61074 | 0.59197 | 0.85054 | 0.76979 | 0 | 0 | 0 | 0 | 0.3243 | 0.86201 | 0.92099 | 1.211 | 0 | 0 | 0 | 0 | 0.064157 | 1.0922 | 1.094 | 1.5121
6 | 60 | 362.957 | 1304.2713 | 0.22633 | 20.4923 | 3 | 0 | 0 | 9 | 10 | 0 | 0 | 500 | 2 | 3 | 45 | 0.3 | 0 | 1.7387 | 0.46281 | 0.067502 | 0.018527 | 1.2444 | 0.66154 | 2.6992 | 0.5606 | 1.0417 | 18.8917 | 0.47084 | 45 | 0.3 | 3 | 3 | 10 | 32 | 20 | 0 | 0.053411 | 0.012638 | 0.0018825 | 35.4114 | 22.6447 | 15.4652 | 9.6136 | 45 | 0.3 | 100000 | 20 | 23 | 160 | 32 | 20 | 0 | 0 | 0.27807 | 0.11828 | 0.076066 | 35.6853 | 46.0949 | 29.4556 | 18.7514 | 45 | 0.3 | 50000 | 20 | 33 | 0 | 100000 | 20 | 23 | 0 | 150000 | 20 | 18 | 0 | 200000 | 20 | 16 | 0 | 0 | 0 | 0 | 0 | 0.86094 | -0.0084403 | 0.86098 | -0.0098033 | 0 | 0 | 0 | 0 | 0.61081 | 0.59182 | 0.85049 | 0.7696 | 0 | 0 | 0 | 0 | 0.32438 | 0.86196 | 0.92097 | 1.2109 | 0 | 0 | 0 | 0 | 0.06408 | 1.0922 | 1.094 | 1.5122
6 | 60 | 362.957 | 1304.2713 | 0.22633 | 20.4923 | 3 | 0 | 0 | 10 | 10 | 0 | 0 | 500 | 2 | 3 | 45 | 0.3 | 0 | 1.7391 | 0.45801 | 0.068877 | 0.018715 | 1.256 | 0.79236 | 2.9677 | 0.55441 | 1.0315 | 18.8986 | 0.47729 | 45 | 0.3 | 3 | 3 | 10 | 32 | 20 | 0 | 0.05265 | 0.012615 | 0.0012796 | 35.5722 | 22.6765 | 15.6091 | 9.8059 | 45 | 0.3 | 100000 | 20 | 23 | 160 | 32 | 20 | 0 | 0 | 0.27859 | 0.11841 | 0.076063 | 35.6902 | 46.0898 | 29.2712 | 18.7504 | 45 | 0.3 | 50000 | 20 | 33 | 0 | 100000 | 20 | 23 | 0 | 150000 | 20 | 18 | 0 | 200000 | 20 | 16 | 0 | 0 | 0 | 0 | 0 | 0.86076 | -0.0083893 | 0.8608 | -0.0097461 | 0 | 0 | 0 | 0 | 0.61071 | 0.59174 | 0.85037 | 0.76962 | 0 | 0 | 0 | 0 | 0.32433 | 0.86193 | 0.92093 | 1.2109 | 0 | 0 | 0 | 0 | 0.064208 | 1.0921 | 1.094 | 1.5121
6 | 60 | 362.957 | 1304.2713 | 0.22633 | 20.4923 | 4 | 0 | 0 | 1 | 10 | 0 | 0 | 500 | 2 | 3 | 45 | 0.3 | 0 | 1.7378 | 0.45386 | 0.068212 | 0.017839 | 1.2373 | 0.66398 | 2.9454 | 0.55358 | 1.0212 | 18.8531 | 0.4623 | 45 | 0.3 | 3 | 3 | 10 | 32 | 20 | 0 | 0.053797 | 0.012756 | 0.001655 | 35.4122 | 22.1092 | 15.6184 | 10.0483 | 45 | 0.3 | 100000 | 20 | 23 | 160 | 32 | 20 | 0 | 0 | 0.27684 | 0.11781 | 0.075701 | 35.6229 | 46.2421 | 29.2822 | 18.8162 | 45 | 0.3 | 50000 | 20 | 33 | 0 | 100000 | 20 | 23 | 0 | 150000 | 20 | 18 | 0 | 200000 | 20 | 16 | 0 | 0 | 0 | 0 | 0 | 0.86361 | -0.0054059 | 0.86363 | -0.0062595 | 0 | 0 | 0 | 0 | 0.61053 | 0.5947 | 0.8523 | 0.77226 | 0 | 0 | 0 | 0 | 0.32313 | 0.86384 | 0.9223 | 1.2129 | 0 | 0 | 0 | 0 | 0.062525 | 1.093 | 1.0948 | 1.5137
6 | 60 | 362.957 | 1304.2713 | 0.22633 | 20.4923 | 4 | 0 | 0 | 2 | 10 | 0 | 0 | 500 | 2 | 3 | 45 | 0.3 | 0 | 1.7364 | 0.44906 | 0.073987 | 0.012933 | 1.2527 | 0.57616 | 2.4854 | 0.5468 | 1.0127 | 19.0549 | 0.46652 | 45 | 0.3 | 3 | 3 | 10 | 32 | 20 | 0 | 0.053426 | 0.012442 | 0.0012053 | 35.3313 | 22.5088 | 15.5399 | 9.6781 | 45 | 0.3 | 100000 | 20 | 23 | 160 | 32 | 20 | 0 | 0 | 0.27546 | 0.11748 | 0.075625 | 35.6453 | 46.3523 | 29.4056 | 18.828 | 45 | 0.3 | 50000 | 20 | 33 | 0 | 100000 | 20 | 23 | 0 | 150000 | 20 | 18 | 0 | 200000 | 20 | 16 | 0 | 0 | 0 | 0 | 0 | 0.86356 | -0.0054569 | 0.86358 | -0.0063189 | 0 | 0 | 0 | 0 | 0.61048 | 0.59472 | 0.85228 | 0.77232 | 0 | 0 | 0 | 0 | 0.32303 | 0.86384 | 0.92226 | 1.213 | 0 | 0 | 0 | 0 | 0.06255 | 1.0931 | 1.0949 | 1.5136
6 | 60 | 362.957 | 1304.2713 | 0.22633 | 20.4923 | 4 | 0 | 0 | 3 | 10 | 0 | 0 | 500 | 2 | 3 | 45 | 0.3 | 0 | 1.736 | 0.45303 | 0.066646 | 0.018963 | 1.2356 | 0.56201 | 2.9945 | 0.54884 | 1.0199 | 18.9566 | 0.45693 | 45 | 0.3 | 3 | 3 | 10 | 32 | 20 | 0 | 0.054348 | 0.012727 | 0.0016121 | 35.7209 | 22.2151 | 15.3482 | 9.5828 | 45 | 0.3 | 100000 | 20 | 23 | 160 | 32 | 20 | 0 | 0 | 0.27679 | 0.11768 | 0.075538 | 35.6325 | 46.1261 | 29.4648 | 18.6584 | 45 | 0.3 | 50000 | 20 | 33 | 0 | 100000 | 20 | 23 | 0 | 150000 | 20 | 18 | 0 | 200000 | 20 | 16 | 0 | 0 | 0 | 0 | 0 | 0.86364 | -0.0055589 | 0.86366 | -0.0064365 | 0 | 0 | 0 | 0 | 0.6104 | 0.59452 | 0.85208 | 0.77221 | 0 | 0 | 0 | 0 | 0.3231 | 0.86349 | 0.92196 | 1.2127 | 0 | 0 | 0 | 0 | 0.062703 | 1.0929 | 1.0947 | 1.5135
6 | 60 | 362.957 | 1304.2713 | 0.22633 | 20.4923 | 4 | 0 | 0 | 4 | 10 | 0 | 0 | 500 | 2 | 3 | 45 | 0.3 | 0 | 1.736 | 0.45263 | 0.065312 | 0.017766 | 1.2497 | 0.66853 | 2.8224 | 0.54536 | 1.0184 | 18.8706 | 0.46544 | 45 | 0.3 | 3 | 3 | 10 | 32 | 20 | 0 | 0.053167 | 0.012867 | 0.0017753 | 35.6219 | 22.408 | 16.0508 | 10.5097 | 45 | 0.3 | 100000 | 20 | 23 | 160 | 32 | 20 | 0 | 0 | 0.27678 | 0.11764 | 0.075604 | 35.7312 | 46.2992 | 29.28 | 18.7094 | 45 | 0.3 | 50000 | 20 | 33 | 0 | 100000 | 20 | 23 | 0 | 150000 | 20 | 18 | 0 | 200000 | 20 | 16 | 0 | 0 | 0 | 0 | 0 | 0.8631 | -0.0055844 | 0.86312 | -0.00647 | 0 | 0 | 0 | 0 | 0.61033 | 0.59437 | 0.85192 | 0.77215 | 0 | 0 | 0 | 0 | 0.32313 | 0.86349 | 0.92197 | 1.2127 | 0 | 0 | 0 | 0 | 0.062678 | 1.0928 | 1.0945 | 1.5135
6 | 60 | 362.957 | 1304.2713 | 0.22633 | 20.4923 | 4 | 0 | 0 | 5 | 10 | 0 | 0 | 500 | 2 | 3 | 45 | 0.3 | 0 | 1.7356 | 0.44975 | 0.071336 | 0.017617 | 1.2717 | 0.72626 | 3.0804 | 0.5543 | 1.0148 | 19.0037 | 0.46692 | 45 | 0.3 | 3 | 3 | 10 | 32 | 20 | 0 | 0.053681 | 0.012713 | 0.0014557 | 35.318 | 22.2656 | 15.7514 | 10.1044 | 45 | 0.3 | 100000 | 20 | 23 | 160 | 32 | 20 | 0 | 0 | 0.27702 | 0.11755 | 0.075572 | 35.6919 | 46.1609 | 29.2481 | 18.6405 | 45 | 0.3 | 50000 | 20 | 33 | 0 | 100000 | 20 | 23 | 0 | 150000 | 20 | 18 | 0 | 200000 | 20 | 16 | 0 | 0 | 0 | 0 | 0 | 0.86328 | -0.0056609 | 0.8633 | -0.0065573 | 0 | 0 | 0 | 0 | 0.61043 | 0.59449 | 0.85208 | 0.77217 | 0 | 0 | 0 | 0 | 0.3231 | 0.86344 | 0.92191 | 1.2127 | 0 | 0 | 0 | 0 | 0.062652 | 1.0928 | 1.0946 | 1.5135
6 | 60 | 362.957 | 1304.2713 | 0.22633 | 20.4923 | 4 | 0 | 0 | 6 | 10 | 0 | 0 | 500 | 2 | 3 | 45 | 0.3 | 0 | 1.7373 | 0.44835 | 0.058157 | 0.01567 | 1.2733 | 0.77007 | 2.7224 | 0.53627 | 1.0063 | 19.0687 | 0.45773 | 45 | 0.3 | 3 | 3 | 10 | 32 | 20 | 0 | 0.054299 | 0.012676 | 0.001588 | 35.154 | 21.9512 | 15.4362 | 9.8983 | 45 | 0.3 | 100000 | 20 | 23 | 160 | 32 | 20 | 0 | 0 | 0.2775 | 0.11786 | 0.075892 | 35.6841 | 46.1187 | 29.2975 | 18.5518 | 45 | 0.3 | 50000 | 20 | 33 | 0 | 100000 | 20 | 23 | 0 | 150000 | 20 | 18 | 0 | 200000 | 20 | 16 | 0 | 0 | 0 | 0 | 0 | 0.86295 | -0.0056864 | 0.86297 | -0.0065893 | 0 | 0 | 0 | 0 | 0.61033 | 0.59419 | 0.8518 | 0.772 | 0 | 0 | 0 | 0 | 0.32315 | 0.86328 | 0.92178 | 1.2126 | 0 | 0 | 0 | 0 | 0.062729 | 1.0927 | 1.0945 | 1.5135
6 | 60 | 362.957 | 1304.2713 | 0.22633 | 20.4923 | 4 | 0 | 0 | 7 | 10 | 0 | 0 | 500 | 2 | 3 | 45 | 0.3 | 0 | 1.7364 | 0.45192 | 0.071432 | 0.014756 | 1.2509 | 0.72946 | 2.6896 | 0.54751 | 1.0187 | 18.7957 | 0.47156 | 45 | 0.3 | 3 | 3 | 10 | 32 | 20 | 0 | 0.054822 | 0.012745 | 0.0013213 | 35.6386 | 21.8168 | 15.3295 | 10.0385 | 45 | 0.3 | 100000 | 20 | 23 | 160 | 32 | 20 | 0 | 0 | 0.27676 | 0.11768 | 0.075689 | 35.5648 | 46.3302 | 29.3754 | 18.655 | 45 | 0.3 | 50000 | 20 | 33 | 0 | 100000 | 20 | 23 | 0 | 150000 | 20 | 18 | 0 | 200000 | 20 | 16 | 0 | 0 | 0 | 0 | 0 | 0.8627 | -0.0056864 | 0.86271 | -0.0065913 | 0 | 0 | 0 | 0 | 0.61033 | 0.59406 | 0.85171 | 0.77189 | 0 | 0 | 0 | 0 | 0.32315 | 0.86328 | 0.92178 | 1.2126 | 0 | 0 | 0 | 0 | 0.062729 | 1.0926 | 1.0944 | 1.5134
6 | 60 | 362.957 | 1304.2713 | 0.22633 | 20.4923 | 4 | 0 | 0 | 8 | 10 | 0 | 0 | 500 | 2 | 3 | 45 | 0.3 | 0 | 1.7373 | 0.45035 | 0.062754 | 0.020267 | 1.255 | 0.68841 | 2.839 | 0.53989 | 1.0122 | 19.0897 | 0.46018 | 45 | 0.3 | 3 | 3 | 10 | 32 | 20 | 0 | 0.053454 | 0.012529 | 0.0015503 | 35.9311 | 21.8648 | 15.3295 | 9.8111 | 45 | 0.3 | 100000 | 20 | 23 | 160 | 32 | 20 | 0 | 0 | 0.27773 | 0.11758 | 0.075375 | 35.5909 | 46.0223 | 29.1862 | 18.515 | 45 | 0.3 | 50000 | 20 | 33 | 0 | 100000 | 20 | 23 | 0 | 150000 | 20 | 18 | 0 | 200000 | 20 | 16 | 0 | 0 | 0 | 0 | 0 | 0.86264 | -0.0059414 | 0.86267 | -0.0068873 | 0 | 0 | 0 | 0 | 0.61033 | 0.59409 | 0.85173 | 0.77191 | 0 | 0 | 0 | 0 | 0.3231 | 0.86313 | 0.92162 | 1.2126 | 0 | 0 | 0 | 0 | 0.062754 | 1.0926 | 1.0944 | 1.5134
6 | 60 | 362.957 | 1304.2713 | 0.22633 | 20.4923 | 4 | 0 | 0 | 9 | 10 | 0 | 0 | 500 | 2 | 3 | 45 | 0.3 | 0 | 1.74 | 0.44869 | 0.069477 | 0.013134 | 1.273 | 0.75352 | 1.9313 | 0.5375 | 1.0089 | 19.0151 | 0.47084 | 45 | 0.3 | 3 | 3 | 10 | 32 | 20 | 0 | 0.053597 | 0.012751 | 0.0015756 | 35.3634 | 22.3908 | 15.8677 | 9.8615 | 45 | 0.3 | 100000 | 20 | 23 | 160 | 32 | 20 | 0 | 0 | 0.27846 | 0.11783 | 0.075628 | 35.6016 | 46.0333 | 29.207 | 18.5097 | 45 | 0.3 | 50000 | 20 | 33 | 0 | 100000 | 20 | 23 | 0 | 150000 | 20 | 18 | 0 | 200000 | 20 | 16 | 0 | 0 | 0 | 0 | 0 | 0.86264 | -0.0057629 | 0.86266 | -0.0066804 | 0 | 0 | 0 | 0 | 0.61035 | 0.59403 | 0.85171 | 0.77185 | 0 | 0 | 0 | 0 | 0.3232 | 0.86313 | 0.92166 | 1.2125 | 0 | 0 | 0 | 0 | 0.062882 | 1.0926 | 1.0944 | 1.5133
6 | 60 | 362.957 | 1304.2713 | 0.22633 | 20.4923 | 4 | 0 | 0 | 10 | 10 | 0 | 0 | 500 | 2 | 3 | 45 | 0.3 | 0 | 1.7378 | 0.44832 | 0.071338 | 0.015204 | 1.2428 | 0.6653 | 2.7597 | 0.55185 | 1.0105 | 19.0543 | 0.45052 | 45 | 0.3 | 3 | 3 | 10 | 32 | 20 | 0 | 0.053919 | 0.012559 | 0.001712 | 35.364 | 21.9786 | 15.1639 | 9.9319 | 45 | 0.3 | 100000 | 20 | 23 | 160 | 32 | 20 | 0 | 0 | 0.27696 | 0.11772 | 0.075779 | 35.5565 | 46.2127 | 29.3553 | 18.6683 | 45 | 0.3 | 50000 | 20 | 33 | 0 | 100000 | 20 | 23 | 0 | 150000 | 20 | 18 | 0 | 200000 | 20 | 16 | 0 | 0 | 0 | 0 | 0 | 0.86254 | -0.0061454 | 0.86256 | -0.0071246 | 0 | 0 | 0 | 0 | 0.61033 | 0.59386 | 0.85157 | 0.77172 | 0 | 0 | 0 | 0 | 0.32318 | 0.86295 | 0.92148 | 1.2125 | 0 | 0 | 0 | 0 | 0.062831 | 1.0925 | 1.0944 | 1.5134
6 | 60 | 362.957 | 1304.2713 | 0.22633 | 20.4923 | 5 | 0 | 0 | 1 | 10 | 0 | 0 | 500 | 2 | 3 | 45 | 0.3 | 0 | 1.74 | 0.4626 | 0.070102 | 0.012295 | 1.2754 | 0.729 | 2.7017 | 0.55951 | 1.041 | 18.8548 | 0.48916 | 45 | 0.3 | 3 | 3 | 10 | 32 | 20 | 0 | 0.053758 | 0.012535 | 0.001315 | 35.5462 | 21.687 | 14.9863 | 9.6184 | 45 | 0.3 | 100000 | 20 | 23 | 160 | 32 | 20 | 0 | 0 | 0.27914 | 0.11824 | 0.076063 | 35.5268 | 46.0854 | 29.153 | 18.4213 | 45 | 0.3 | 50000 | 20 | 33 | 0 | 100000 | 20 | 23 | 0 | 150000 | 20 | 18 | 0 | 200000 | 20 | 16 | 0 | 0 | 0 | 0 | 0 | 0.86382 | -0.0056354 | 0.86384 | -0.0065237 | 0 | 0 | 0 | 0 | 0.61033 | 0.59431 | 0.85189 | 0.77211 | 0 | 0 | 0 | 0 | 0.32315 | 0.86341 | 0.9219 | 1.2127 | 0 | 0 | 0 | 0 | 0.062754 | 1.0928 | 1.0946 | 1.5134
6 | 60 | 362.957 | 1304.2713 | 0.22633 | 20.4923 | 5 | 0 | 0 | 2 | 10 | 0 | 0 | 500 | 2 | 3 | 45 | 0.3 | 0 | 1.74 | 0.46252 | 0.08005 | 0.017304 | 1.2633 | 0.62566 | 2.7271 | 0.57527 | 1.0451 | 19.1977 | 0.47658 | 45 | 0.3 | 3 | 3 | 10 | 32 | 20 | 0 | 0.051618 | 0.01247 | 0.0013427 | 35.2445 | 22.2722 | 15.7817 | 10.1105 | 45 | 0.3 | 100000 | 20 | 23 | 160 | 32 | 20 | 0 | 0 | 0.27881 | 0.11812 | 0.075867 | 35.5103 | 45.9684 | 29.2374 | 18.5828 | 45 | 0.3 | 50000 | 20 | 33 | 0 | 100000 | 20 | 23 | 0 | 150000 | 20 | 18 | 0 | 200000 | 20 | 16 | 0 | 0 | 0 | 0 | 0 | 0.86346 | -0.0057119 | 0.86348 | -0.006615 | 0 | 0 | 0 | 0 | 0.61028 | 0.59411 | 0.85171 | 0.77198 | 0 | 0 | 0 | 0 | 0.32313 | 0.86321 | 0.9217 | 1.2126 | 0 | 0 | 0 | 0 | 0.062907 | 1.0926 | 1.0944 | 1.5133
6 | 60 | 362.957 | 1304.2713 | 0.22633 | 20.4923 | 5 | 0 | 0 | 3 | 10 | 0 | 0 | 500 | 2 | 3 | 45 | 0.3 | 0 | 1.74 | 0.45968 | 0.079293 | 0.019785 | 1.2588 | 0.7202 | 2.6912 | 0.57258 | 1.0388 | 18.8762 | 0.48775 | 45 | 0.3 | 3 | 3 | 10 | 32 | 20 | 0 | 0.053392 | 0.012482 | 0.0011397 | 35.112 | 22.0872 | 15.4411 | 9.6863 | 45 | 0.3 | 100000 | 20 | 23 | 160 | 32 | 20 | 0 | 0 | 0.27799 | 0.11796 | 0.075777 | 35.5795 | 46.0484 | 29.2266 | 18.6632 | 45 | 0.3 | 50000 | 20 | 33 | 0 | 100000 | 20 | 23 | 0 | 150000 | 20 | 18 | 0 | 200000 | 20 | 16 | 0 | 0 | 0 | 0 | 0 | 0.86326 | -0.0059414 | 0.86328 | -0.0068824 | 0 | 0 | 0 | 0 | 0.6102 | 0.59398 | 0.85156 | 0.77193 | 0 | 0 | 0 | 0 | 0.3232 | 0.86308 | 0.92161 | 1.2125 | 0 | 0 | 0 | 0 | 0.062958 | 1.0926 | 1.0944 | 1.5132
6 | 60 | 362.957 | 1304.2713 | 0.22633 | 20.4923 | 5 | 0 | 0 | 4 | 10 | 0 | 0 | 500 | 2 | 3 | 45 | 0.3 | 0 | 1.7391 | 0.46132 | 0.068334 | 0.016152 | 1.2549 | 0.68329 | 2.7691 | 0.55762 | 1.0384 | 19.0839 | 0.46829 | 45 | 0.3 | 3 | 3 | 10 | 32 | 20 | 0 | 0.052436 | 0.01276 | 0.0020379 | 35.3218 | 22.4793 | 15.868 | 10.335 | 45 | 0.3 | 100000 | 20 | 23 | 160 | 32 | 20 | 0 | 0 | 0.27784 | 0.11808 | 0.076053 | 35.5504 | 46.1545 | 29.4201 | 18.6646 | 45 | 0.3 | 50000 | 20 | 33 | 0 | 100000 | 20 | 23 | 0 | 150000 | 20 | 18 | 0 | 200000 | 20 | 16 | 0 | 0 | 0 | 0 | 0 | 0.86303 | -0.0060689 | 0.86305 | -0.0070319 | 0 | 0 | 0 | 0 | 0.61015 | 0.59386 | 0.85144 | 0.77187 | 0 | 0 | 0 | 0 | 0.32318 | 0.86287 | 0.92141 | 1.2124 | 0 | 0 | 0 | 0 | 0.062933 | 1.0924 | 1.0943 | 1.5133
6 | 60 | 362.957 | 1304.2713 | 0.22633 | 20.4923 | 5 | 0 | 0 | 5 | 10 | 0 | 0 | 500 | 2 | 3 | 45 | 0.3 | 0 | 1.7396 | 0.46438 | 0.074271 | 0.013291 | 1.2656 | 0.7072 | 2.828 | 0.5619 | 1.0465 | 19.0015 | 0.4857 | 45 | 0.3 | 3 | 3 | 10 | 32 | 20 | 0 | 0.057243 | 0.012901 | 0.0015419 | 35.2038 | 21.8869 | 14.7102 | 9.2856 | 45 | 0.3 | 100000 | 20 | 23 | 160 | 32 | 20 | 0 | 0 | 0.27712 | 0.11798 | 0.075914 | 35.6843 | 46.0997 | 29.3571 | 18.8109 | 45 | 0.3 | 50000 | 20 | 33 | 0 | 100000 | 20 | 23 | 0 | 150000 | 20 | 18 | 0 | 200000 | 20 | 16 | 0 | 0 | 0 | 0 | 0 | 0.86285 | -0.0062219 | 0.86287 | -0.0072107 | 0 | 0 | 0 | 0 | 0.61023 | 0.59368 | 0.85137 | 0.77165 | 0 | 0 | 0 | 0 | 0.3232 | 0.86282 | 0.92137 | 1.2124 | 0 | 0 | 0 | 0 | 0.063035 | 1.0924 | 1.0942 | 1.5132
6 | 60 | 362.957 | 1304.2713 | 0.22633 | 20.4923 | 5 | 0 | 0 | 6 | 10 | 0 | 0 | 500 | 2 | 3 | 45 | 0.3 | 0 | 1.7409 | 0.46117 | 0.070038 | 0.018253 | 1.2507 | 0.71325 | 2.8874 | 0.5609 | 1.038 | 18.8429 | 0.48034 | 45 | 0.3 | 3 | 3 | 10 | 32 | 20 | 0 | 0.0537 | 0.012395 | 0.0014718 | 35.1502 | 21.9649 | 15.3162 | 9.4709 | 45 | 0.3 | 100000 | 20 | 23 | 160 | 32 | 20 | 0 | 0 | 0.27893 | 0.11819 | 0.076002 | 35.5152 | 46.0851 | 29.342 | 18.5436 | 45 | 0.3 | 50000 | 20 | 33 | 0 | 100000 | 20 | 23 | 0 | 150000 | 20 | 18 | 0 | 200000 | 20 | 16 | 0 | 0 | 0 | 0 | 0 | 0.86259 | -0.0062219 | 0.86262 | -0.0072128 | 0 | 0 | 0 | 0 | 0.61015 | 0.59355 | 0.85122 | 0.77161 | 0 | 0 | 0 | 0 | 0.32328 | 0.86275 | 0.92133 | 1.2123 | 0 | 0 | 0 | 0 | 0.063111 | 1.0923 | 1.0942 | 1.5131
6 | 60 | 362.957 | 1304.2713 | 0.22633 | 20.4923 | 5 | 0 | 0 | 7 | 10 | 0 | 0 | 500 | 2 | 3 | 45 | 0.3 | 0 | 1.7378 | 0.46025 | 0.067684 | 0.024691 | 1.2408 | 0.72348 | 2.895 | 0.5633 | 1.0375 | 18.5218 | 0.48123 | 45 | 0.3 | 3 | 3 | 10 | 32 | 20 | 0 | 0.052459 | 0.012417 | 0.001255 | 35.6952 | 22.0554 | 15.3761 | 9.8514 | 45 | 0.3 | 100000 | 20 | 23 | 160 | 32 | 20 | 0 | 0 | 0.27862 | 0.11821 | 0.075963 | 35.6779 | 46.2081 | 29.4466 | 18.65 | 45 | 0.3 | 50000 | 20 | 33 | 0 | 100000 | 20 | 23 | 0 | 150000 | 20 | 18 | 0 | 200000 | 20 | 16 | 0 | 0 | 0 | 0 | 0 | 0.86239 | -0.0064513 | 0.86241 | -0.0074806 | 0 | 0 | 0 | 0 | 0.6102 | 0.59324 | 0.85105 | 0.77131 | 0 | 0 | 0 | 0 | 0.32341 | 0.86252 | 0.92116 | 1.2121 | 0 | 0 | 0 | 0 | 0.063162 | 1.0922 | 1.094 | 1.513
6 | 60 | 362.957 | 1304.2713 | 0.22633 | 20.4923 | 5 | 0 | 0 | 8 | 10 | 0 | 0 | 500 | 2 | 3 | 45 | 0.3 | 0 | 1.7396 | 0.46294 | 0.067322 | 0.015916 | 1.2382 | 0.66386 | 2.7965 | 0.56055 | 1.0416 | 18.8461 | 0.47018 | 45 | 0.3 | 3 | 3 | 10 | 32 | 20 | 0 | 0.053435 | 0.0128 | 0.0017749 | 35.4046 | 22.324 | 15.601 | 9.9505 | 45 | 0.3 | 100000 | 20 | 23 | 160 | 32 | 20 | 0 | 0 | 0.27782 | 0.11808 | 0.075934 | 35.5766 | 46.2913 | 29.4395 | 18.6515 | 45 | 0.3 | 50000 | 20 | 33 | 0 | 100000 | 20 | 23 | 0 | 150000 | 20 | 18 | 0 | 200000 | 20 | 16 | 0 | 0 | 0 | 0 | 0 | 0.86219 | -0.0066043 | 0.86221 | -0.0076599 | 0 | 0 | 0 | 0 | 0.61012 | 0.59309 | 0.85089 | 0.77124 | 0 | 0 | 0 | 0 | 0.32338 | 0.86234 | 0.92098 | 1.212 | 0 | 0 | 0 | 0 | 0.063187 | 1.0921 | 1.0939 | 1.513
6 | 60 | 362.957 | 1304.2713 | 0.22633 | 20.4923 | 5 | 0 | 0 | 9 | 10 | 0 | 0 | 500 | 2 | 3 | 45 | 0.3 | 0 | 1.7391 | 0.46034 | 0.070085 | 0.022906 | 1.2543 | 0.67054 | 2.7642 | 0.56113 | 1.0375 | 18.9259 | 0.48031 | 45 | 0.3 | 3 | 3 | 10 | 32 | 20 | 0 | 0.052299 | 0.012594 | 0.001454 | 35.5162 | 22.5908 | 15.8954 | 10.32 | 45 | 0.3 | 100000 | 20 | 23 | 160 | 32 | 20 | 0 | 0 | 0.27816 | 0.11806 | 0.075842 | 35.6455 | 46.1156 | 29.2657 | 18.6361 | 45 | 0.3 | 50000 | 20 | 33 | 0 | 100000 | 20 | 23 | 0 | 150000 | 20 | 18 | 0 | 200000 | 20 | 16 | 0 | 0 | 0 | 0 | 0 | 0.86224 | -0.0065533 | 0.86226 | -0.0076003 | 0 | 0 | 0 | 0 | 0.6101 | 0.59317 | 0.85092 | 0.77133 | 0 | 0 | 0 | 0 | 0.32338 | 0.86242 | 0.92105 | 1.212 | 0 | 0 | 0 | 0 | 0.063239 | 1.0921 | 1.0939 | 1.513
6 | 60 | 362.957 | 1304.2713 | 0.22633 | 20.4923 | 5 | 0 | 0 | 10 | 10 | 0 | 0 | 500 | 2 | 3 | 45 | 0.3 | 0 | 1.7404 | 0.46192 | 0.071225 | 0.023612 | 1.2511 | 0.61464 | 2.9716 | 0.57567 | 1.0413 | 19.2782 | 0.46318 | 45 | 0.3 | 3 | 3 | 10 | 32 | 20 | 0 | 0.052679 | 0.012506 | 0.0015856 | 35.6653 | 22.1282 | 15.2792 | 9.5718 | 45 | 0.3 | 100000 | 20 | 23 | 160 | 32 | 20 | 0 | 0 | 0.27921 | 0.11818 | 0.075926 | 35.5757 | 46.0601 | 29.2504 | 18.4429 | 45 | 0.3 | 50000 | 20 | 33 | 0 | 100000 | 20 | 23 | 0 | 150000 | 20 | 18 | 0 | 200000 | 20 | 16 | 0 | 0 | 0 | 0 | 0 | 0.86211 | -0.0065788 | 0.86213 | -0.007631 | 0 | 0 | 0 | 0 | 0.61012 | 0.59319 | 0.85096 | 0.77133 | 0 | 0 | 0 | 0 | 0.32338 | 0.86242 | 0.92105 | 1.212 | 0 | 0 | 0 | 0 | 0.063264 | 1.0922 | 1.094 | 1.5129
6 | 60 | 362.957 | 1304.2713 | 0.22633 | 20.4923 | 6 | 0 | 0 | 1 | 10 | 0 | 0 | 500 | 2 | 3 | 45 | 0.3 | 0 | 1.7409 | 0.46489 | 0.075494 | 0.020066 | 1.2502 | 0.81705 | 2.7372 | 0.57172 | 1.0481 | 18.7303 | 0.48747 | 45 | 0.3 | 3 | 3 | 10 | 32 | 20 | 0 | 0.053579 | 0.01289 | 0.0014625 | 36.1105 | 22.3369 | 15.8809 | 10.441 | 45 | 0.3 | 100000 | 20 | 23 | 160 | 32 | 20 | 0 | 0 | 0.2758 | 0.11754 | 0.075564 | 35.6085 | 46.0971 | 29.1986 | 18.8099 | 45 | 0.3 | 50000 | 20 | 33 | 0 | 100000 | 20 | 23 | 0 | 150000 | 20 | 18 | 0 | 200000 | 20 | 16 | 0 | 0 | 0 | 0 | 0 | 0.86438 | -0.0046664 | 0.86439 | -0.0053985 | 0 | 0 | 0 | 0 | 0.61002 | 0.59516 | 0.85225 | 0.77306 | 0 | 0 | 0 | 0 | 0.32259 | 0.86379 | 0.92206 | 1.2134 | 0 | 0 | 0 | 0 | 0.062091 | 1.0928 | 1.0946 | 1.514
6 | 60 | 362.957 | 1304.2713 | 0.22633 | 20.4923 | 6 | 0 | 0 | 2 | 10 | 0 | 0 | 500 | 2 | 3 | 45 | 0.3 | 0 | 1.7427 | 0.46615 | 0.076565 | 0.019312 | 1.2769 | 0.81536 | 3.0119 | 0.5741 | 1.0505 | 19.0185 | 0.49386 | 45 | 0.3 | 3 | 3 | 10 | 32 | 20 | 0 | 0.054258 | 0.012676 | 0.0015508 | 35.5305 | 21.9747 | 15.2232 | 9.8387 | 45 | 0.3 | 100000 | 20 | 23 | 160 | 32 | 20 | 0 | 0 | 0.27879 | 0.11758 | 0.075409 | 35.4968 | 45.989 | 29.1773 | 18.3005 | 45 | 0.3 | 50000 | 20 | 33 | 0 | 100000 | 20 | 23 | 0 | 150000 | 20 | 18 | 0 | 200000 | 20 | 16 | 0 | 0 | 0 | 0 | 0 | 0.8642 | -0.0049979 | 0.86421 | -0.0057832 | 0 | 0 | 0 | 0 | 0.60995 | 0.5948 | 0.85195 | 0.77283 | 0 | 0 | 0 | 0 | 0.32272 | 0.86349 | 0.92182 | 1.2131 | 0 | 0 | 0 | 0 | 0.062346 | 1.0925 | 1.0943 | 1.5138
6 | 60 | 362.957 | 1304.2713 | 0.22633 | 20.4923 | 6 | 0 | 0 | 3 | 10 | 0 | 0 | 500 | 2 | 3 | 45 | 0.3 | 0 | 1.7378 | 0.46788 | 0.075462 | 0.019006 | 1.2382 | 0.73061 | 2.3978 | 0.57369 | 1.0561 | 18.8608 | 0.47745 | 45 | 0.3 | 3 | 3 | 10 | 32 | 20 | 0 | 0.055295 | 0.012764 | 0.0017557 | 35.1953 | 21.9959 | 15.1776 | 9.8145 | 45 | 0.3 | 100000 | 20 | 23 | 160 | 32 | 20 | 0 | 0 | 0.2784 | 0.11785 | 0.075729 | 35.5783 | 46.0996 | 29.2466 | 18.5174 | 45 | 0.3 | 50000 | 20 | 33 | 0 | 100000 | 20 | 23 | 0 | 150000 | 20 | 18 | 0 | 200000 | 20 | 16 | 0 | 0 | 0 | 0 | 0 | 0.86374 | -0.0050744 | 0.86376 | -0.0058748 | 0 | 0 | 0 | 0 | 0.60997 | 0.59452 | 0.85177 | 0.77257 | 0 | 0 | 0 | 0 | 0.32277 | 0.86323 | 0.9216 | 1.213 | 0 | 0 | 0 | 0 | 0.062473 | 1.0925 | 1.0943 | 1.5137
6 | 60 | 362.957 | 1304.2713 | 0.22633 | 20.4923 | 6 | 0 | 0 | 4 | 10 | 0 | 0 | 500 | 2 | 3 | 45 | 0.3 | 0 | 1.7387 | 0.46571 | 0.073338 | 0.019616 | 1.2409 | 0.66257 | 2.9466 | 0.56795 | 1.0505 | 18.8582 | 0.4821 | 45 | 0.3 | 3 | 3 | 10 | 32 | 20 | 0 | 0.056058 | 0.013036 | 0.0016511 | 35.6254 | 22.0383 | 15.2813 | 9.5175 | 45 | 0.3 | 100000 | 20 | 23 | 160 | 32 | 20 | 0 | 0 | 0.27786 | 0.11794 | 0.07588 | 35.6214 | 46.2124 | 29.4451 | 18.5479 | 45 | 0.3 | 50000 | 20 | 33 | 0 | 100000 | 20 | 23 | 0 | 150000 | 20 | 18 | 0 | 200000 | 20 | 16 | 0 | 0 | 0 | 0 | 0 | 0.86341 | -0.0053549 | 0.86343 | -0.0062019 | 0 | 0 | 0 | 0 | 0.60992 | 0.59424 | 0.85154 | 0.77238 | 0 | 0 | 0 | 0 | 0.3228 | 0.86305 | 0.92144 | 1.2129 | 0 | 0 | 0 | 0 | 0.062525 | 1.0924 | 1.0942 | 1.5136
6 | 60 | 362.957 | 1304.2713 | 0.22633 | 20.4923 | 6 | 0 | 0 | 5 | 10 | 0 | 0 | 500 | 2 | 3 | 45 | 0.3 | 0 | 1.7391 | 0.47099 | 0.067495 | 0.018095 | 1.2371 | 0.67362 | 2.7952 | 0.56456 | 1.0597 | 18.4434 | 0.49251 | 45 | 0.3 | 3 | 3 | 10 | 32 | 20 | 0 | 0.053495 | 0.012831 | 0.001501 | 35.3807 | 22.1192 | 15.7334 | 10.3415 | 45 | 0.3 | 100000 | 20 | 23 | 160 | 32 | 20 | 0 | 0 | 0.27817 | 0.11801 | 0.075756 | 35.6135 | 46.2008 | 29.2559 | 18.6285 | 45 | 0.3 | 50000 | 20 | 33 | 0 | 100000 | 20 | 23 | 0 | 150000 | 20 | 18 | 0 | 200000 | 20 | 16 | 0 | 0 | 0 | 0 | 0 | 0.86331 | -0.0055589 | 0.86333 | -0.0064389 | 0 | 0 | 0 | 0 | 0.61 | 0.59414 | 0.85152 | 0.77223 | 0 | 0 | 0 | 0 | 0.32287 | 0.86298 | 0.9214 | 1.2128 | 0 | 0 | 0 | 0 | 0.062576 | 1.0924 | 1.0942 | 1.5136
6 | 60 | 362.957 | 1304.2713 | 0.22633 | 20.4923 | 6 | 0 | 0 | 6 | 10 | 0 | 0 | 500 | 2 | 3 | 45 | 0.3 | 0 | 1.7413 | 0.45834 | 0.080011 | 0.018006 | 1.2482 | 0.79318 | 2.7625 | 0.56716 | 1.0355 | 18.7526 | 0.48822 | 45 | 0.3 | 3 | 3 | 10 | 32 | 20 | 0 | 0.054797 | 0.012615 | 0.0014712 | 35.0472 | 21.3907 | 15.0503 | 9.4415 | 45 | 0.3 | 100000 | 20 | 23 | 160 | 32 | 20 | 0 | 0 | 0.27907 | 0.11788 | 0.075702 | 35.6302 | 46.1925 | 29.2797 | 18.3375 | 45 | 0.3 | 50000 | 20 | 33 | 0 | 100000 | 20 | 23 | 0 | 150000 | 20 | 18 | 0 | 200000 | 20 | 16 | 0 | 0 | 0 | 0 | 0 | 0.86331 | -0.0055079 | 0.86333 | -0.0063799 | 0 | 0 | 0 | 0 | 0.60984 | 0.59424 | 0.85149 | 0.77244 | 0 | 0 | 0 | 0 | 0.32285 | 0.86295 | 0.92137 | 1.2128 | 0 | 0 | 0 | 0 | 0.062652 | 1.0923 | 1.0941 | 1.5135
6 | 60 | 362.957 | 1304.2713 | 0.22633 | 20.4923 | 6 | 0 | 0 | 7 | 10 | 0 | 0 | 500 | 2 | 3 | 45 | 0.3 | 0 | 1.7373 | 0.4612 | 0.071118 | 0.024095 | 1.2512 | 0.69897 | 2.9953 | 0.5691 | 1.0411 | 18.8867 | 0.48087 | 45 | 0.3 | 3 | 3 | 10 | 32 | 20 | 0 | 0.053279 | 0.012535 | 0.0015433 | 35.4516 | 22.0936 | 15.5728 | 10.0087 | 45 | 0.3 | 100000 | 20 | 23 | 160 | 32 | 20 | 0 | 0 | 0.27713 | 0.11768 | 0.07565 | 35.6387 | 46.1938 | 29.2785 | 18.6681 | 45 | 0.3 | 50000 | 20 | 33 | 0 | 100000 | 20 | 23 | 0 | 150000 | 20 | 18 | 0 | 200000 | 20 | 16 | 0 | 0 | 0 | 0 | 0 | 0.86328 | -0.0053039 | 0.8633 | -0.0061438 | 0 | 0 | 0 | 0 | 0.60982 | 0.59419 | 0.85143 | 0.77242 | 0 | 0 | 0 | 0 | 0.32285 | 0.86295 | 0.92137 | 1.2128 | 0 | 0 | 0 | 0 | 0.062601 | 1.0923 | 1.0941 | 1.5135
6 | 60 | 362.957 | 1304.2713 | 0.22633 | 20.4923 | 6 | 0 | 0 | 8 | 10 | 0 | 0 | 500 | 2 | 3 | 45 | 0.3 | 0 | 1.74 | 0.46391 | 0.074279 | 0.021391 | 1.2668 | 0.82736 | 2.9429 | 0.56766 | 1.0465 | 18.935 | 0.48846 | 45 | 0.3 | 3 | 3 | 10 | 32 | 20 | 0 | 0.054475 | 0.012773 | 0.0014023 | 35.7781 | 21.7802 | 15.2833 | 9.6375 | 45 | 0.3 | 100000 | 20 | 23 | 160 | 32 | 20 | 0 | 0 | 0.2801 | 0.11803 | 0.075934 | 35.5299 | 46.0233 | 29.1894 | 18.2692 | 45 | 0.3 | 50000 | 20 | 33 | 0 | 100000 | 20 | 23 | 0 | 150000 | 20 | 18 | 0 | 200000 | 20 | 16 | 0 | 0 | 0 | 0 | 0 | 0.86333 | -0.0054569 | 0.86335 | -0.0063206 | 0 | 0 | 0 | 0 | 0.60969 | 0.59403 | 0.85123 | 0.77239 | 0 | 0 | 0 | 0 | 0.32295 | 0.86282 | 0.92128 | 1.2126 | 0 | 0 | 0 | 0 | 0.062703 | 1.0922 | 1.094 | 1.5134
6 | 60 | 362.957 | 1304.2713 | 0.22633 | 20.4923 | 6 | 0 | 0 | 9 | 10 | 0 | 0 | 500 | 2 | 3 | 45 | 0.3 | 0 | 1.7404 | 0.46197 | 0.078412 | 0.01916 | 1.2381 | 0.73654 | 2.9494 | 0.56841 | 1.0431 | 18.7955 | 0.48434 | 45 | 0.3 | 3 | 3 | 10 | 32 | 20 | 0 | 0.053931 | 0.012681 | 0.0016156 | 35.6084 | 22.2684 | 15.5122 | 9.5303 | 45 | 0.3 | 100000 | 20 | 23 | 160 | 32 | 20 | 0 | 0 | 0.27742 | 0.11789 | 0.076056 | 35.5677 | 46.3742 | 29.4373 | 18.6413 | 45 | 0.3 | 50000 | 20 | 33 | 0 | 100000 | 20 | 23 | 0 | 150000 | 20 | 18 | 0 | 200000 | 20 | 16 | 0 | 0 | 0 | 0 | 0 | 0.86295 | -0.0059159 | 0.86297 | -0.0068553 | 0 | 0 | 0 | 0 | 0.60989 | 0.59375 | 0.85118 | 0.77199 | 0 | 0 | 0 | 0 | 0.32287 | 0.86267 | 0.92111 | 1.2127 | 0 | 0 | 0 | 0 | 0.062728 | 1.0922 | 1.094 | 1.5134
6 | 60 | 362.957 | 1304.2713 | 0.22633 | 20.4923 | 6 | 0 | 0 | 10 | 10 | 0 | 0 | 500 | 2 | 3 | 45 | 0.3 | 0 | 1.7387 | 0.4659 | 0.073146 | 0.019815 | 1.2612 | 0.76632 | 2.867 | 0.56653 | 1.0507 | 18.8239 | 0.49084 | 45 | 0.3 | 3 | 3 | 10 | 32 | 20 | 0 | 0.05329 | 0.012639 | 0.0013596 | 35.5097 | 21.7768 | 15.6216 | 10.207 | 45 | 0.3 | 100000 | 20 | 23 | 160 | 32 | 20 | 0 | 0 | 0.27731 | 0.11767 | 0.075698 | 35.5412 | 46.1461 | 29.2392 | 18.6702 | 45 | 0.3 | 50000 | 20 | 33 | 0 | 100000 | 20 | 23 | 0 | 150000 | 20 | 18 | 0 | 200000 | 20 | 16 | 0 | 0 | 0 | 0 | 0 | 0.86295 | -0.0055844 | 0.86297 | -0.0064712 | 0 | 0 | 0 | 0 | 0.60984 | 0.59383 | 0.8512 | 0.7721 | 0 | 0 | 0 | 0 | 0.32295 | 0.86275 | 0.92121 | 1.2126 | 0 | 0 | 0 | 0 | 0.062754 | 1.0922 | 1.094 | 1.5134
6 | 60 | 362.957 | 1304.2713 | 0.22633 | 20.4923 | 7 | 0 | 0 | 1 | 10 | 0 | 0 | 500 | 2 | 3 | 45 | 0.3 | 0 | 1.7387 | 0.4627 | 0.080914 | 0.0094123 | 1.2741 | 0.82765 | 2.9491 | 0.56691 | 1.0452 | 19.0962 | 0.48822 | 45 | 0.3 | 3 | 3 | 10 | 32 | 20 | 0 | 0.05228 | 0.012476 | 0.001628 | 35.2876 | 22.0943 | 15.8564 | 9.9062 | 45 | 0.3 | 100000 | 20 | 23 | 160 | 32 | 20 | 0 | 0 | 0.27596 | 0.11719 | 0.075346 | 35.523 | 46.1425 | 29.2593 | 18.5837 | 45 | 0.3 | 50000 | 20 | 33 | 0 | 100000 | 20 | 23 | 0 | 150000 | 20 | 18 | 0 | 200000 | 20 | 16 | 0 | 0 | 0 | 0 | 0 | 0.86593 | -0.0031109 | 0.86594 | -0.0035926 | 0 | 0 | 0 | 0 | 0.60954 | 0.59658 | 0.85291 | 0.77466 | 0 | 0 | 0 | 0 | 0.32173 | 0.86461 | 0.92253 | 1.2146 | 0 | 0 | 0 | 0 | 0.061173 | 1.0931 | 1.0948 | 1.5149
6 | 60 | 362.957 | 1304.2713 | 0.22633 | 20.4923 | 7 | 0 | 0 | 2 | 10 | 0 | 0 | 500 | 2 | 3 | 45 | 0.3 | 0 | 1.7373 | 0.46316 | 0.081162 | 0.015249 | 1.2479 | 0.76222 | 2.9878 | 0.57336 | 1.0477 | 18.7456 | 0.48815 | 45 | 0.3 | 3 | 3 | 10 | 32 | 20 | 0 | 0.054942 | 0.012634 | 0.0018825 | 35.5211 | 21.5595 | 15.0372 | 9.3184 | 45 | 0.3 | 100000 | 20 | 23 | 160 | 32 | 20 | 0 | 0 | 0.2761 | 0.11726 | 0.07554 | 35.4743 | 46.1601 | 29.3423 | 18.605 | 45 | 0.3 | 50000 | 20 | 33 | 0 | 100000 | 20 | 23 | 0 | 150000 | 20 | 18 | 0 | 200000 | 20 | 16 | 0 | 0 | 0 | 0 | 0 | 0.86548 | -0.0033149 | 0.86548 | -0.0038302 | 0 | 0 | 0 | 0 | 0.60954 | 0.59633 | 0.85273 | 0.77444 | 0 | 0 | 0 | 0 | 0.3218 | 0.8643 | 0.92227 | 1.2144 | 0 | 0 | 0 | 0 | 0.061377 | 1.0928 | 1.0946 | 1.5147
6 | 60 | 362.957 | 1304.2713 | 0.22633 | 20.4923 | 7 | 0 | 0 | 3 | 10 | 0 | 0 | 500 | 2 | 3 | 45 | 0.3 | 0 | 1.7387 | 0.45536 | 0.070375 | 0.018498 | 1.2564 | 0.77205 | 3.0052 | 0.55546 | 1.0258 | 18.8554 | 0.47477 | 45 | 0.3 | 3 | 3 | 10 | 32 | 20 | 0 | 0.050522 | 0.012262 | 0.0014783 | 35.3561 | 22.4621 | 15.9137 | 10.1733 | 45 | 0.3 | 100000 | 20 | 23 | 160 | 32 | 20 | 0 | 0 | 0.27837 | 0.11758 | 0.075605 | 35.6029 | 45.9906 | 29.2574 | 18.4146 | 45 | 0.3 | 50000 | 20 | 33 | 0 | 100000 | 20 | 23 | 0 | 150000 | 20 | 18 | 0 | 200000 | 20 | 16 | 0 | 0 | 0 | 0 | 0 | 0.86512 | -0.0035699 | 0.86513 | -0.0041265 | 0 | 0 | 0 | 0 | 0.60946 | 0.59602 | 0.85246 | 0.77425 | 0 | 0 | 0 | 0 | 0.3218 | 0.86397 | 0.92196 | 1.2142 | 0 | 0 | 0 | 0 | 0.061505 | 1.0927 | 1.0944 | 1.5146
6 | 60 | 362.957 | 1304.2713 | 0.22633 | 20.4923 | 7 | 0 | 0 | 4 | 10 | 0 | 0 | 500 | 2 | 3 | 45 | 0.3 | 0 | 1.7409 | 0.4651 | 0.075649 | 0.022344 | 1.2504 | 0.69407 | 2.7853 | 0.57692 | 1.0485 | 19.0003 | 0.4832 | 45 | 0.3 | 3 | 3 | 10 | 32 | 20 | 0 | 0.053791 | 0.012585 | 0.0015765 | 35.1341 | 22.0149 | 15.5189 | 9.668 | 45 | 0.3 | 100000 | 20 | 23 | 160 | 32 | 20 | 0 | 0 | 0.27628 | 0.11726 | 0.075346 | 35.4467 | 46.1296 | 29.3025 | 18.6219 | 45 | 0.3 | 50000 | 20 | 33 | 0 | 100000 | 20 | 23 | 0 | 150000 | 20 | 18 | 0 | 200000 | 20 | 16 | 0 | 0 | 0 | 0 | 0 | 0.86514 | -0.0038249 | 0.86515 | -0.0044211 | 0 | 0 | 0 | 0 | 0.60949 | 0.59597 | 0.85244 | 0.77419 | 0 | 0 | 0 | 0 | 0.3219 | 0.86417 | 0.92218 | 1.2142 | 0 | 0 | 0 | 0 | 0.061454 | 1.0928 | 1.0945 | 1.5146
6 | 60 | 362.957 | 1304.2713 | 0.22633 | 20.4923 | 7 | 0 | 0 | 5 | 10 | 0 | 0 | 500 | 2 | 3 | 45 | 0.3 | 0 | 1.7382 | 0.45904 | 0.067685 | 0.018049 | 1.2504 | 0.8177 | 2.7203 | 0.55543 | 1.0335 | 18.8153 | 0.47195 | 45 | 0.3 | 3 | 3 | 10 | 32 | 20 | 0 | 0.055021 | 0.012815 | 0.0012918 | 35.2451 | 21.771 | 15.4767 | 9.844 | 45 | 0.3 | 100000 | 20 | 23 | 160 | 32 | 20 | 0 | 0 | 0.27909 | 0.11765 | 0.075663 | 35.4914 | 45.9805 | 29.0147 | 18.4254 | 45 | 0.3 | 50000 | 20 | 33 | 0 | 100000 | 20 | 23 | 0 | 150000 | 20 | 18 | 0 | 200000 | 20 | 16 | 0 | 0 | 0 | 0 | 0 | 0.86497 | -0.0035444 | 0.86497 | -0.0040977 | 0 | 0 | 0 | 0 | 0.60949 | 0.5959 | 0.85239 | 0.77412 | 0 | 0 | 0 | 0 | 0.32193 | 0.86382 | 0.92186 | 1.2141 | 0 | 0 | 0 | 0 | 0.06153 | 1.0926 | 1.0944 | 1.5145
6 | 60 | 362.957 | 1304.2713 | 0.22633 | 20.4923 | 7 | 0 | 0 | 6 | 10 | 0 | 0 | 500 | 2 | 3 | 45 | 0.3 | 0 | 1.7378 | 0.4609 | 0.068085 | 0.014564 | 1.2441 | 0.66434 | 2.7036 | 0.55549 | 1.0376 | 18.8132 | 0.46965 | 45 | 0.3 | 3 | 3 | 10 | 32 | 20 | 0 | 0.050602 | 0.012305 | 0.001582 | 35.2314 | 22.7536 | 16.0585 | 10.3135 | 45 | 0.3 | 100000 | 20 | 23 | 160 | 32 | 20 | 0 | 0 | 0.27545 | 0.11705 | 0.075252 | 35.5096 | 46.1505 | 29.326 | 18.6836 | 45 | 0.3 | 50000 | 20 | 33 | 0 | 100000 | 20 | 23 | 0 | 150000 | 20 | 18 | 0 | 200000 | 20 | 16 | 0 | 0 | 0 | 0 | 0 | 0.86476 | -0.0037994 | 0.86477 | -0.0043936 | 0 | 0 | 0 | 0 | 0.60949 | 0.59564 | 0.85221 | 0.77391 | 0 | 0 | 0 | 0 | 0.32188 | 0.86384 | 0.92186 | 1.2141 | 0 | 0 | 0 | 0 | 0.061479 | 1.0926 | 1.0943 | 1.5146
6 | 60 | 362.957 | 1304.2713 | 0.22633 | 20.4923 | 7 | 0 | 0 | 7 | 10 | 0 | 0 | 500 | 2 | 3 | 45 | 0.3 | 0 | 1.74 | 0.45919 | 0.072291 | 0.02513 | 1.2337 | 0.70665 | 2.9326 | 0.56378 | 1.035 | 18.7006 | 0.4749 | 45 | 0.3 | 3 | 3 | 10 | 32 | 20 | 0 | 0.05518 | 0.013011 | 0.0014904 | 35.8517 | 22.2746 | 15.4252 | 10.2309 | 45 | 0.3 | 100000 | 20 | 23 | 160 | 32 | 20 | 0 | 0 | 0.27729 | 0.11739 | 0.075526 | 35.4472 | 46.0991 | 29.2674 | 18.4906 | 45 | 0.3 | 50000 | 20 | 33 | 0 | 100000 | 20 | 23 | 0 | 150000 | 20 | 18 | 0 | 200000 | 20 | 16 | 0 | 0 | 0 | 0 | 0 | 0.86474 | -0.0039524 | 0.86474 | -0.0045706 | 0 | 0 | 0 | 0 | 0.60944 | 0.59554 | 0.8521 | 0.77387 | 0 | 0 | 0 | 0 | 0.32193 | 0.86364 | 0.92169 | 1.214 | 0 | 0 | 0 | 0 | 0.061607 | 1.0924 | 1.0942 | 1.5145
6 | 60 | 362.957 | 1304.2713 | 0.22633 | 20.4923 | 7 | 0 | 0 | 8 | 10 | 0 | 0 | 500 | 2 | 3 | 45 | 0.3 | 0 | 1.7427 | 0.47089 | 0.080441 | 0.017441 | 1.2549 | 0.7598 | 2.9558 | 0.57635 | 1.0618 | 18.9515 | 0.49409 | 45 | 0.3 | 3 | 3 | 10 | 32 | 20 | 0 | 0.052795 | 0.012639 | 0.001506 | 35.6031 | 21.9195 | 15.8087 | 9.9717 | 45 | 0.3 | 100000 | 20 | 23 | 160 | 32 | 20 | 0 | 0 | 0.27831 | 0.11762 | 0.075604 | 35.4964 | 46.0014 | 29.1078 | 18.4149 | 45 | 0.3 | 50000 | 20 | 33 | 0 | 100000 | 20 | 23 | 0 | 150000 | 20 | 18 | 0 | 200000 | 20 | 16 | 0 | 0 | 0 | 0 | 0 | 0.86443 | -0.0040034 | 0.86444 | -0.0046312 | 0 | 0 | 0 | 0 | 0.60941 | 0.59549 | 0.85205 | 0.77384 | 0 | 0 | 0 | 0 | 0.3219 | 0.86359 | 0.92163 | 1.214 | 0 | 0 | 0 | 0 | 0.061607 | 1.0925 | 1.0942 | 1.5145
6 | 60 | 362.957 | 1304.2713 | 0.22633 | 20.4923 | 7 | 0 | 0 | 9 | 10 | 0 | 0 | 500 | 2 | 3 | 45 | 0.3 | 0 | 1.7382 | 0.45987 | 0.072739 | 0.020525 | 1.2423 | 0.74501 | 2.8112 | 0.56278 | 1.0372 | 18.6033 | 0.48207 | 45 | 0.3 | 3 | 3 | 10 | 32 | 20 | 0 | 0.051938 | 0.01261 | 0.0014776 | 35.8987 | 22.4811 | 15.9241 | 10.347 | 45 | 0.3 | 100000 | 20 | 23 | 160 | 32 | 20 | 0 | 0 | 0.27644 | 0.11728 | 0.075605 | 35.5634 | 46.3169 | 29.37 | 18.6243 | 45 | 0.3 | 50000 | 20 | 33 | 0 | 100000 | 20 | 23 | 0 | 150000 | 20 | 18 | 0 | 200000 | 20 | 16 | 0 | 0 | 0 | 0 | 0 | 0.86446 | -0.0039779 | 0.86446 | -0.0046016 | 0 | 0 | 0 | 0 | 0.60941 | 0.59526 | 0.85189 | 0.77365 | 0 | 0 | 0 | 0 | 0.32196 | 0.86351 | 0.92158 | 1.2139 | 0 | 0 | 0 | 0 | 0.061709 | 1.0923 | 1.0941 | 1.5144
6 | 60 | 362.957 | 1304.2713 | 0.22633 | 20.4923 | 7 | 0 | 0 | 10 | 10 | 0 | 0 | 500 | 2 | 3 | 45 | 0.3 | 0 | 1.7404 | 0.46064 | 0.082115 | 0.01277 | 1.2574 | 0.69947 | 2.8018 | 0.56705 | 1.0409 | 19.0815 | 0.4813 | 45 | 0.3 | 3 | 3 | 10 | 32 | 20 | 0 | 0.052561 | 0.012376 | 0.0015783 | 35.2945 | 22.373 | 15.4179 | 9.4695 | 45 | 0.3 | 100000 | 20 | 23 | 160 | 32 | 20 | 0 | 0 | 0.27544 | 0.11703 | 0.075294 | 35.5121 | 46.0709 | 29.1965 | 18.6957 | 45 | 0.3 | 50000 | 20 | 33 | 0 | 100000 | 20 | 23 | 0 | 150000 | 20 | 18 | 0 | 200000 | 20 | 16 | 0 | 0 | 0 | 0 | 0 | 0.86458 | -0.0039779 | 0.86459 | -0.0046009 | 0 | 0 | 0 | 0 | 0.60938 | 0.59556 | 0.85208 | 0.77393 | 0 | 0 | 0 | 0 | 0.32188 | 0.86359 | 0.92162 | 1.214 | 0 | 0 | 0 | 0 | 0.061581 | 1.0924 | 1.0942 | 1.5145
6 | 60 | 362.957 | 1304.2713 | 0.22633 | 20.4923 | 8 | 0 | 0 | 1 | 10 | 0 | 0 | 500 | 2 | 3 | 45 | 0.3 | 0 | 1.7404 | 0.4567 | 0.070657 | 0.016904 | 1.2292 | 0.80111 | 2.5403 | 0.55929 | 1.028 | 18.6856 | 0.47399 | 45 | 0.3 | 3 | 3 | 10 | 32 | 20 | 0 | 0.053606 | 0.012741 | 0.0016994 | 35.7791 | 21.9006 | 15.4923 | 9.8314 | 45 | 0.3 | 100000 | 20 | 23 | 160 | 32 | 20 | 0 | 0 | 0.27752 | 0.11757 | 0.075638 | 35.666 | 46.2106 | 29.1983 | 18.5178 | 45 | 0.3 | 50000 | 20 | 33 | 0 | 100000 | 20 | 23 | 0 | 150000 | 20 | 18 | 0 | 200000 | 20 | 16 | 0 | 0 | 0 | 0 | 0 | 0.86221 | -0.0066553 | 0.86224 | -0.0077188 | 0 | 0 | 0 | 0 | 0.61076 | 0.59296 | 0.85126 | 0.77061 | 0 | 0 | 0 | 0 | 0.32389 | 0.86267 | 0.92147 | 1.2116 | 0 | 0 | 0 | 0 | 0.063621 | 1.0926 | 1.0944 | 1.5126
6 | 60 | 362.957 | 1304.2713 | 0.22633 | 20.4923 | 8 | 0 | 0 | 2 | 10 | 0 | 0 | 500 | 2 | 3 | 45 | 0.3 | 0 | 1.7387 | 0.4513 | 0.072407 | 0.015374 | 1.2725 | 0.7938 | 2.8956 | 0.5537 | 1.018 | 18.897 | 0.47337 | 45 | 0.3 | 3 | 3 | 10 | 32 | 20 | 0 | 0.051545 | 0.012257 | 0.001456 | 35.4001 | 21.8852 | 15.6222 | 9.9146 | 45 | 0.3 | 100000 | 20 | 23 | 160 | 32 | 20 | 0 | 0 | 0.27866 | 0.11771 | 0.075765 | 35.629 | 46.0587 | 29.1465 | 18.3939 | 45 | 0.3 | 50000 | 20 | 33 | 0 | 100000 | 20 | 23 | 0 | 150000 | 20 | 18 | 0 | 200000 | 20 | 16 | 0 | 0 | 0 | 0 | 0 | 0.86206 | -0.0068083 | 0.86209 | -0.0078976 | 0 | 0 | 0 | 0 | 0.61074 | 0.59284 | 0.85115 | 0.77053 | 0 | 0 | 0 | 0 | 0.32402 | 0.86247 | 0.92132 | 1.2114 | 0 | 0 | 0 | 0 | 0.063647 | 1.0924 | 1.0943 | 1.5126
6 | 60 | 362.957 | 1304.2713 | 0.22633 | 20.4923 | 8 | 0 | 0 | 3 | 10 | 0 | 0 | 500 | 2 | 3 | 45 | 0.3 | 0 | 1.7396 | 0.46089 | 0.073977 | 0.01554 | 1.2697 | 0.64009 | 2.7462 | 0.56715 | 1.0395 | 19.3143 | 0.46564 | 45 | 0.3 | 3 | 3 | 10 | 32 | 20 | 0 | 0.052091 | 0.012468 | 0.0013754 | 35.3346 | 22.0806 | 15.7731 | 10.2496 | 45 | 0.3 | 100000 | 20 | 23 | 160 | 32 | 20 | 0 | 0 | 0.27794 | 0.11751 | 0.075474 | 35.5666 | 46.0724 | 29.2564 | 18.3685 | 45 | 0.3 | 50000 | 20 | 33 | 0 | 100000 | 20 | 23 | 0 | 150000 | 20 | 18 | 0 | 200000 | 20 | 16 | 0 | 0 | 0 | 0 | 0 | 0.86211 | -0.0071143 | 0.86214 | -0.0082521 | 0 | 0 | 0 | 0 | 0.61071 | 0.59281 | 0.85111 | 0.77053 | 0 | 0 | 0 | 0 | 0.32394 | 0.86244 | 0.92127 | 1.2115 | 0 | 0 | 0 | 0 | 0.063698 | 1.0925 | 1.0944 | 1.5126
6 | 60 | 362.957 | 1304.2713 | 0.22633 | 20.4923 | 8 | 0 | 0 | 4 | 10 | 0 | 0 | 500 | 2 | 3 | 45 | 0.3 | 0 | 1.74 | 0.45321 | 0.075445 | 0.018383 | 1.263 | 0.78691 | 2.898 | 0.5608 | 1.023 | 19.0225 | 0.46935 | 45 | 0.3 | 3 | 3 | 10 | 32 | 20 | 0 | 0.052968 | 0.012407 | 0.0012425 | 35.248 | 22.393 | 15.368 | 9.6697 | 45 | 0.3 | 100000 | 20 | 23 | 160 | 32 | 20 | 0 | 0 | 0.27847 | 0.11757 | 0.075609 | 35.6477 | 46.0314 | 29.1174 | 18.3869 | 45 | 0.3 | 50000 | 20 | 33 | 0 | 100000 | 20 | 23 | 0 | 150000 | 20 | 18 | 0 | 200000 | 20 | 16 | 0 | 0 | 0 | 0 | 0 | 0.8618 | -0.0070378 | 0.86183 | -0.0081662 | 0 | 0 | 0 | 0 | 0.61056 | 0.59256 | 0.85082 | 0.77044 | 0 | 0 | 0 | 0 | 0.32394 | 0.86226 | 0.92111 | 1.2114 | 0 | 0 | 0 | 0 | 0.063774 | 1.0922 | 1.0941 | 1.5125
6 | 60 | 362.957 | 1304.2713 | 0.22633 | 20.4923 | 8 | 0 | 0 | 5 | 10 | 0 | 0 | 500 | 2 | 3 | 45 | 0.3 | 0 | 1.74 | 0.45352 | 0.067797 | 0.029879 | 1.2312 | 0.70264 | 2.8941 | 0.56301 | 1.022 | 18.7442 | 0.46307 | 45 | 0.3 | 3 | 3 | 10 | 32 | 20 | 0 | 0.051172 | 0.012384 | 0.0015672 | 35.8691 | 22.9769 | 16.016 | 9.924 | 45 | 0.3 | 100000 | 20 | 23 | 160 | 32 | 20 | 0 | 0 | 0.27722 | 0.11749 | 0.075611 | 35.6658 | 46.1936 | 29.2719 | 18.6728 | 45 | 0.3 | 50000 | 20 | 33 | 0 | 100000 | 20 | 23 | 0 | 150000 | 20 | 18 | 0 | 200000 | 20 | 16 | 0 | 0 | 0 | 0 | 0 | 0.86152 | -0.0070123 | 0.86155 | -0.0081393 | 0 | 0 | 0 | 0 | 0.61071 | 0.59233 | 0.85077 | 0.77012 | 0 | 0 | 0 | 0 | 0.32405 | 0.86201 | 0.9209 | 1.2112 | 0 | 0 | 0 | 0 | 0.06385 | 1.0922 | 1.094 | 1.5124
6 | 60 | 362.957 | 1304.2713 | 0.22633 | 20.4923 | 8 | 0 | 0 | 6 | 10 | 0 | 0 | 500 | 2 | 3 | 45 | 0.3 | 0 | 1.7378 | 0.45315 | 0.070466 | 0.018807 | 1.2358 | 0.76455 | 2.7304 | 0.55106 | 1.0218 | 18.5666 | 0.47257 | 45 | 0.3 | 3 | 3 | 10 | 32 | 20 | 0 | 0.052533 | 0.012286 | 0.0013388 | 35.1708 | 22.4977 | 15.4361 | 9.5472 | 45 | 0.3 | 100000 | 20 | 23 | 160 | 32 | 20 | 0 | 0 | 0.27783 | 0.11753 | 0.075553 | 35.61 | 46.1181 | 29.2193 | 18.5205 | 45 | 0.3 | 50000 | 20 | 33 | 0 | 100000 | 20 | 23 | 0 | 150000 | 20 | 18 | 0 | 200000 | 20 | 16 | 0 | 0 | 0 | 0 | 0 | 0.86145 | -0.0073183 | 0.86148 | -0.0084952 | 0 | 0 | 0 | 0 | 0.61061 | 0.59225 | 0.85065 | 0.77014 | 0 | 0 | 0 | 0 | 0.32407 | 0.86211 | 0.92101 | 1.2112 | 0 | 0 | 0 | 0 | 0.06385 | 1.0921 | 1.094 | 1.5124
6 | 60 | 362.957 | 1304.2713 | 0.22633 | 20.4923 | 8 | 0 | 0 | 7 | 10 | 0 | 0 | 500 | 2 | 3 | 45 | 0.3 | 0 | 1.74 | 0.45861 | 0.067325 | 0.016278 | 1.2597 | 0.78434 | 2.5545 | 0.5533 | 1.0316 | 18.8871 | 0.47368 | 45 | 0.3 | 3 | 3 | 10 | 32 | 20 | 0 | 0.052122 | 0.012405 | 0.0013331 | 35.8029 | 22.3644 | 15.5538 | 9.825 | 45 | 0.3 | 100000 | 20 | 23 | 160 | 32 | 20 | 0 | 0 | 0.27788 | 0.11753 | 0.075591 | 35.5747 | 46.0921 | 29.2005 | 18.4452 | 45 | 0.3 | 50000 | 20 | 33 | 0 | 100000 | 20 | 23 | 0 | 150000 | 20 | 18 | 0 | 200000 | 20 | 16 | 0 | 0 | 0 | 0 | 0 | 0.8615 | -0.0073183 | 0.86153 | -0.0084947 | 0 | 0 | 0 | 0 | 0.61069 | 0.5924 | 0.85081 | 0.7702 | 0 | 0 | 0 | 0 | 0.324 | 0.86208 | 0.92096 | 1.2113 | 0 | 0 | 0 | 0 | 0.063876 | 1.0922 | 1.0941 | 1.5124
6 | 60 | 362.957 | 1304.2713 | 0.22633 | 20.4923 | 8 | 0 | 0 | 8 | 10 | 0 | 0 | 500 | 2 | 3 | 45 | 0.3 | 0 | 1.7413 | 0.45599 | 0.073865 | 0.016844 | 1.25 | 0.73777 | 2.6745 | 0.56032 | 1.0279 | 18.9495 | 0.47071 | 45 | 0.3 | 3 | 3 | 10 | 32 | 20 | 0 | 0.054842 | 0.012591 | 0.0014717 | 35.7087 | 21.8376 | 14.8953 | 9.3924 | 45 | 0.3 | 100000 | 20 | 23 | 160 | 32 | 20 | 0 | 0 | 0.27792 | 0.11752 | 0.075519 | 35.5045 | 46.0592 | 29.167 | 18.3773 | 45 | 0.3 | 50000 | 20 | 33 | 0 | 100000 | 20 | 23 | 0 | 150000 | 20 | 18 | 0 | 200000 | 20 | 16 | 0 | 0 | 0 | 0 | 0 | 0.8614 | -0.0072418 | 0.86143 | -0.0084069 | 0 | 0 | 0 | 0 | 0.61063 | 0.59238 | 0.85076 | 0.77022 | 0 | 0 | 0 | 0 | 0.324 | 0.86198 | 0.92086 | 1.2113 | 0 | 0 | 0 | 0 | 0.063952 | 1.0922 | 1.094 | 1.5123
6 | 60 | 362.957 | 1304.2713 | 0.22633 | 20.4923 | 8 | 0 | 0 | 9 | 10 | 0 | 0 | 500 | 2 | 3 | 45 | 0.3 | 0 | 1.7391 | 0.4535 | 0.071511 | 0.016119 | 1.2339 | 0.75296 | 2.7836 | 0.55371 | 1.0224 | 18.6815 | 0.46871 | 45 | 0.3 | 3 | 3 | 10 | 32 | 20 | 0 | 0.052425 | 0.012438 | 0.0015091 | 34.9508 | 22.3218 | 15.5957 | 10.1379 | 45 | 0.3 | 100000 | 20 | 23 | 160 | 32 | 20 | 0 | 0 | 0.27637 | 0.11736 | 0.07554 | 35.6426 | 46.1764 | 29.4217 | 18.6183 | 45 | 0.3 | 50000 | 20 | 33 | 0 | 100000 | 20 | 23 | 0 | 150000 | 20 | 18 | 0 | 200000 | 20 | 16 | 0 | 0 | 0 | 0 | 0 | 0.86119 | -0.0073693 | 0.86122 | -0.0085569 | 0 | 0 | 0 | 0 | 0.61058 | 0.59217 | 0.85058 | 0.77009 | 0 | 0 | 0 | 0 | 0.3241 | 0.86196 | 0.92087 | 1.2111 | 0 | 0 | 0 | 0 | 0.063952 | 1.0921 | 1.094 | 1.5123
6 | 60 | 362.957 | 1304.2713 | 0.22633 | 20.4923 | 8 | 0 | 0 | 10 | 10 | 0 | 0 | 500 | 2 | 3 | 45 | 0.3 | 0 | 1.7391 | 0.46149 | 0.070738 | 0.018693 | 1.2432 | 0.81811 | 2.8402 | 0.56572 | 1.0401 | 18.4894 | 0.48708 | 45 | 0.3 | 3 | 3 | 10 | 32 | 20 | 0 | 0.052848 | 0.012599 | 0.001914 | 35.4456 | 22.2497 | 15.581 | 9.9995 | 45 | 0.3 | 100000 | 20 | 23 | 160 | 32 | 20 | 0 | 0 | 0.27551 | 0.11739 | 0.075657 | 35.6907 | 46.3621 | 29.3252 | 18.7712 | 45 | 0.3 | 50000 | 20 | 33 | 0 | 100000 | 20 | 23 | 0 | 150000 | 20 | 18 | 0 | 200000 | 20 | 16 | 0 | 0 | 0 | 0 | 0 | 0.86124 | -0.0073438 | 0.86127 | -0.0085268 | 0 | 0 | 0 | 0 | 0.61069 | 0.59207 | 0.85058 | 0.76992 | 0 | 0 | 0 | 0 | 0.32405 | 0.86191 | 0.92081 | 1.2112 | 0 | 0 | 0 | 0 | 0.063876 | 1.0921 | 1.094 | 1.5124
6 | 60 | 362.957 | 1304.2713 | 0.22633 | 20.4923 | 9 | 0 | 0 | 1 | 10 | 0 | 0 | 500 | 2 | 3 | 45 | 0.3 | 0 | 1.7436 | 0.47308 | 0.075477 | 0.017836 | 1.2848 | 0.7496 | 2.8417 | 0.57927 | 1.0665 | 19.1946 | 0.49403 | 45 | 0.3 | 3 | 3 | 10 | 32 | 20 | 0 | 0.055473 | 0.012839 | 0.0015606 | 35.6024 | 21.949 | 14.9506 | 9.3253 | 45 | 0.3 | 100000 | 20 | 23 | 160 | 32 | 20 | 0 | 0 | 0.27884 | 0.11845 | 0.076197 | 35.3304 | 46.1024 | 29.2349 | 18.8655 | 45 | 0.3 | 50000 | 20 | 33 | 0 | 100000 | 20 | 23 | 0 | 150000 | 20 | 18 | 0 | 200000 | 20 | 16 | 0 | 0 | 0 | 0 | 0 | 0.86101 | -0.0083638 | 0.86105 | -0.0097136 | 0 | 0 | 0 | 0 | 0.61069 | 0.59174 | 0.85035 | 0.76964 | 0 | 0 | 0 | 0 | 0.32438 | 0.8616 | 0.92064 | 1.2107 | 0 | 0 | 0 | 0 | 0.064335 | 1.0919 | 1.0938 | 1.5119
6 | 60 | 362.957 | 1304.2713 | 0.22633 | 20.4923 | 9 | 0 | 0 | 2 | 10 | 0 | 0 | 500 | 2 | 3 | 45 | 0.3 | 0 | 1.7427 | 0.47132 | 0.075916 | 0.0149 | 1.2621 | 0.69001 | 2.8613 | 0.57557 | 1.0626 | 19.2071 | 0.48189 | 45 | 0.3 | 3 | 3 | 10 | 32 | 20 | 0 | 0.05298 | 0.012603 | 0.0018248 | 35.4829 | 22.3587 | 15.6856 | 10.0473 | 45 | 0.3 | 100000 | 20 | 23 | 160 | 32 | 20 | 0 | 0 | 0.28198 | 0.11887 | 0.076347 | 35.4167 | 46.0241 | 29.2306 | 18.4286 | 45 | 0.3 | 50000 | 20 | 33 | 0 | 100000 | 20 | 23 | 0 | 150000 | 20 | 18 | 0 | 200000 | 20 | 16 | 0 | 0 | 0 | 0 | 0 | 0.86038 | -0.0085678 | 0.86042 | -0.0099579 | 0 | 0 | 0 | 0 | 0.61061 | 0.5912 | 0.84992 | 0.76925 | 0 | 0 | 0 | 0 | 0.3244 | 0.86127 | 0.92034 | 1.2106 | 0 | 0 | 0 | 0 | 0.064488 | 1.0916 | 1.0935 | 1.5118
6 | 60 | 362.957 | 1304.2713 | 0.22633 | 20.4923 | 9 | 0 | 0 | 3 | 10 | 0 | 0 | 500 | 2 | 3 | 45 | 0.3 | 0 | 1.7427 | 0.47465 | 0.075358 | 0.023698 | 1.2579 | 0.63434 | 2.7117 | 0.59229 | 1.0709 | 18.9631 | 0.49328 | 45 | 0.3 | 3 | 3 | 10 | 32 | 20 | 0 | 0.053196 | 0.012605 | 0.0013136 | 35.3987 | 22.5049 | 15.7036 | 10.0293 | 45 | 0.3 | 100000 | 20 | 23 | 160 | 32 | 20 | 0 | 0 | 0.28122 | 0.11856 | 0.07615 | 35.3915 | 45.9909 | 29.0152 | 18.4055 | 45 | 0.3 | 50000 | 20 | 33 | 0 | 100000 | 20 | 23 | 0 | 150000 | 20 | 18 | 0 | 200000 | 20 | 16 | 0 | 0 | 0 | 0 | 0 | 0.86038 | -0.0087718 | 0.86042 | -0.010195 | 0 | 0 | 0 | 0 | 0.61071 | 0.5912 | 0.84999 | 0.76917 | 0 | 0 | 0 | 0 | 0.32433 | 0.86119 | 0.92024 | 1.2106 | 0 | 0 | 0 | 0 | 0.064514 | 1.0916 | 1.0935 | 1.5118
6 | 60 | 362.957 | 1304.2713 | 0.22633 | 20.4923 | 9 | 0 | 0 | 4 | 10 | 0 | 0 | 500 | 2 | 3 | 45 | 0.3 | 0 | 1.7418 | 0.46877 | 0.07882 | 0.024885 | 1.252 | 0.62643 | 2.7657 | 0.58323 | 1.0597 | 19.0527 | 0.48458 | 45 | 0.3 | 3 | 3 | 10 | 32 | 20 | 0 | 0.055732 | 0.012818 | 0.0012343 | 35.0701 | 21.9256 | 15.2076 | 9.5694 | 45 | 0.3 | 100000 | 20 | 23 | 160 | 32 | 20 | 0 | 0 | 0.28146 | 0.11894 | 0.07642 | 35.5917 | 45.961 | 29.3109 | 18.4091 | 45 | 0.3 | 50000 | 20 | 33 | 0 | 100000 | 20 | 23 | 0 | 150000 | 20 | 18 | 0 | 200000 | 20 | 16 | 0 | 0 | 0 | 0 | 0 | 0.85992 | -0.0088228 | 0.85996 | -0.01026 | 0 | 0 | 0 | 0 | 0.61046 | 0.5909 | 0.8496 | 0.76912 | 0 | 0 | 0 | 0 | 0.32443 | 0.86091 | 0.92001 | 1.2104 | 0 | 0 | 0 | 0 | 0.06459 | 1.0913 | 1.0933 | 1.5117
6 | 60 | 362.957 | 1304.2713 | 0.22633 | 20.4923 | 9 | 0 | 0 | 5 | 10 | 0 | 0 | 500 | 2 | 3 | 45 | 0.3 | 0 | 1.744 | 0.46749 | 0.07744 | 0.019232 | 1.2621 | 0.73671 | 2.9732 | 0.5704 | 1.0543 | 19.0793 | 0.48877 | 45 | 0.3 | 3 | 3 | 10 | 32 | 20 | 0 | 0.055347 | 0.013 | 0.0015753 | 35.3014 | 22.1162 | 15.6951 | 9.835 | 45 | 0.3 | 100000 | 20 | 23 | 160 | 32 | 20 | 0 | 0 | 0.28273 | 0.11909 | 0.076486 | 35.5059 | 45.919 | 29.0246 | 18.3213 | 45 | 0.3 | 50000 | 20 | 33 | 0 | 100000 | 20 | 23 | 0 | 150000 | 20 | 18 | 0 | 200000 | 20 | 16 | 0 | 0 | 0 | 0 | 0 | 0.86004 | -0.0089248 | 0.86009 | -0.010377 | 0 | 0 | 0 | 0 | 0.61056 | 0.59092 | 0.84969 | 0.76906 | 0 | 0 | 0 | 0 | 0.32445 | 0.86096 | 0.92007 | 1.2104 | 0 | 0 | 0 | 0 | 0.064666 | 1.0913 | 1.0933 | 1.5116
6 | 60 | 362.957 | 1304.2713 | 0.22633 | 20.4923 | 9 | 0 | 0 | 6 | 10 | 0 | 0 | 500 | 2 | 3 | 45 | 0.3 | 0 | 1.7418 | 0.47567 | 0.070964 | 0.023722 | 1.2541 | 0.61415 | 2.9169 | 0.5801 | 1.0717 | 18.9303 | 0.49494 | 45 | 0.3 | 3 | 3 | 10 | 32 | 20 | 0 | 0.056067 | 0.013075 | 0.0015002 | 35.4804 | 22.1449 | 15.4226 | 9.7106 | 45 | 0.3 | 100000 | 20 | 23 | 160 | 32 | 20 | 0 | 0 | 0.28172 | 0.11904 | 0.076454 | 35.523 | 46.1291 | 29.2178 | 18.5033 | 45 | 0.3 | 50000 | 20 | 33 | 0 | 100000 | 20 | 23 | 0 | 150000 | 20 | 18 | 0 | 200000 | 20 | 16 | 0 | 0 | 0 | 0 | 0 | 0.85979 | -0.0090523 | 0.85984 | -0.010528 | 0 | 0 | 0 | 0 | 0.61043 | 0.59067 | 0.84942 | 0.76895 | 0 | 0 | 0 | 0 | 0.32445 | 0.86076 | 0.91988 | 1.2103 | 0 | 0 | 0 | 0 | 0.064692 | 1.0913 | 1.0932 | 1.5116
6 | 60 | 362.957 | 1304.2713 | 0.22633 | 20.4923 | 9 | 0 | 0 | 7 | 10 | 0 | 0 | 500 | 2 | 3 | 45 | 0.3 | 0 | 1.744 | 0.46604 | 0.076244 | 0.025212 | 1.2795 | 0.74416 | 2.9688 | 0.58361 | 1.052 | 19.1753 | 0.4856 | 45 | 0.3 | 3 | 3 | 10 | 32 | 20 | 0 | 0.054372 | 0.012637 | 0.0017012 | 35.6824 | 22.3066 | 15.472 | 9.7873 | 45 | 0.3 | 100000 | 20 | 23 | 160 | 32 | 20 | 0 | 0 | 0.28267 | 0.11909 | 0.076437 | 35.4708 | 45.9613 | 29.1351 | 18.3341 | 45 | 0.3 | 50000 | 20 | 33 | 0 | 100000 | 20 | 23 | 0 | 150000 | 20 | 18 | 0 | 200000 | 20 | 16 | 0 | 0 | 0 | 0 | 0 | 0.85969 | -0.0087973 | 0.85973 | -0.010233 | 0 | 0 | 0 | 0 | 0.6104 | 0.59085 | 0.84953 | 0.76912 | 0 | 0 | 0 | 0 | 0.32451 | 0.86078 | 0.91992 | 1.2103 | 0 | 0 | 0 | 0 | 0.064692 | 1.0913 | 1.0932 | 1.5116
6 | 60 | 362.957 | 1304.2713 | 0.22633 | 20.4923 | 9 | 0 | 0 | 8 | 10 | 0 | 0 | 500 | 2 | 3 | 45 | 0.3 | 0 | 1.7444 | 0.4745 | 0.082017 | 0.014272 | 1.2589 | 0.65247 | 2.7814 | 0.57875 | 1.0709 | 19.2332 | 0.49071 | 45 | 0.3 | 3 | 3 | 10 | 32 | 20 | 0 | 0.055407 | 0.012931 | 0.0014411 | 35.6802 | 21.7107 | 15.246 | 10.0342 | 45 | 0.3 | 100000 | 20 | 23 | 160 | 32 | 20 | 0 | 0 | 0.28275 | 0.11914 | 0.076591 | 35.4038 | 46.0239 | 29.0427 | 18.3944 | 45 | 0.3 | 50000 | 20 | 33 | 0 | 100000 | 20 | 23 | 0 | 150000 | 20 | 18 | 0 | 200000 | 20 | 16 | 0 | 0 | 0 | 0 | 0 | 0.85956 | -0.0088993 | 0.85961 | -0.010353 | 0 | 0 | 0 | 0 | 0.61038 | 0.59064 | 0.84937 | 0.76897 | 0 | 0 | 0 | 0 | 0.32453 | 0.86073 | 0.91988 | 1.2102 | 0 | 0 | 0 | 0 | 0.064743 | 1.0912 | 1.0931 | 1.5115
6 | 60 | 362.957 | 1304.2713 | 0.22633 | 20.4923 | 9 | 0 | 0 | 9 | 10 | 0 | 0 | 500 | 2 | 3 | 45 | 0.3 | 0 | 1.7449 | 0.4731 | 0.080619 | 0.014699 | 1.2905 | 0.76715 | 2.8818 | 0.58439 | 1.0676 | 19.2114 | 0.49994 | 45 | 0.3 | 3 | 3 | 10 | 32 | 20 | 0 | 0.053778 | 0.012689 | 0.0015867 | 35.4851 | 22.2486 | 15.5956 | 9.8307 | 45 | 0.3 | 100000 | 20 | 23 | 160 | 32 | 20 | 0 | 0 | 0.28299 | 0.11908 | 0.076618 | 35.5195 | 45.9621 | 29.1451 | 18.287 | 45 | 0.3 | 50000 | 20 | 33 | 0 | 100000 | 20 | 23 | 0 | 150000 | 20 | 18 | 0 | 200000 | 20 | 16 | 0 | 0 | 0 | 0 | 0 | 0.85948 | -0.0089758 | 0.85953 | -0.010443 | 0 | 0 | 0 | 0 | 0.6104 | 0.59062 | 0.84937 | 0.76892 | 0 | 0 | 0 | 0 | 0.32451 | 0.86071 | 0.91985 | 1.2103 | 0 | 0 | 0 | 0 | 0.064692 | 1.0912 | 1.0931 | 1.5116
6 | 60 | 362.957 | 1304.2713 | 0.22633 | 20.4923 | 9 | 0 | 0 | 10 | 10 | 0 | 0 | 500 | 2 | 3 | 45 | 0.3 | 0 | 1.7418 | 0.46868 | 0.066981 | 0.017755 | 1.2587 | 0.60052 | 2.9041 | 0.56683 | 1.055 | 19.1135 | 0.47766 | 45 | 0.3 | 3 | 3 | 10 | 32 | 20 | 0 | 0.055953 | 0.012827 | 0.0015334 | 35.2898 | 21.6099 | 14.9363 | 9.5887 | 45 | 0.3 | 100000 | 20 | 23 | 160 | 32 | 20 | 0 | 0 | 0.2814 | 0.11913 | 0.07661 | 35.5362 | 46.1316 | 29.3096 | 18.6594 | 45 | 0.3 | 50000 | 20 | 33 | 0 | 100000 | 20 | 23 | 0 | 150000 | 20 | 18 | 0 | 200000 | 20 | 16 | 0 | 0 | 0 | 0 | 0 | 0.85936 | -0.0089503 | 0.8594 | -0.010415 | 0 | 0 | 0 | 0 | 0.61038 | 0.59039 | 0.84919 | 0.76875 | 0 | 0 | 0 | 0 | 0.32453 | 0.86063 | 0.91979 | 1.2102 | 0 | 0 | 0 | 0 | 0.064794 | 1.0911 | 1.093 | 1.5115
6 | 60 | 362.957 | 1304.2713 | 0.22633 | 20.4923 | 10 | 0 | 0 | 1 | 10 | 0 | 0 | 500 | 2 | 3 | 45 | 0.3 | 0 | 1.7418 | 0.46795 | 0.069856 | 0.016252 | 1.2458 | 0.70577 | 2.8278 | 0.56393 | 1.0531 | 18.8736 | 0.47915 | 45 | 0.3 | 3 | 3 | 10 | 32 | 20 | 0 | 0.053083 | 0.012529 | 0.001525 | 35.3417 | 22.5541 | 15.5662 | 9.9723 | 45 | 0.3 | 100000 | 20 | 23 | 160 | 32 | 20 | 0 | 0 | 0.27758 | 0.11775 | 0.075785 | 35.6738 | 46.1808 | 29.3648 | 18.6541 | 45 | 0.3 | 50000 | 20 | 33 | 0 | 100000 | 20 | 23 | 0 | 150000 | 20 | 18 | 0 | 200000 | 20 | 16 | 0 | 0 | 0 | 0 | 0 | 0.86229 | -0.0065023 | 0.86231 | -0.0075407 | 0 | 0 | 0 | 0 | 0.6104 | 0.59294 | 0.85098 | 0.77088 | 0 | 0 | 0 | 0 | 0.32364 | 0.86242 | 0.92114 | 1.2118 | 0 | 0 | 0 | 0 | 0.063417 | 1.0922 | 1.0941 | 1.5128
6 | 60 | 362.957 | 1304.2713 | 0.22633 | 20.4923 | 10 | 0 | 0 | 2 | 10 | 0 | 0 | 500 | 2 | 3 | 45 | 0.3 | 0 | 1.7431 | 0.46951 | 0.064872 | 0.019584 | 1.2285 | 0.61402 | 2.7395 | 0.5646 | 1.0546 | 18.6819 | 0.47684 | 45 | 0.3 | 3 | 3 | 10 | 32 | 20 | 0 | 0.054654 | 0.012841 | 0.0016115 | 35.5184 | 21.9041 | 15.3037 | 10.0157 | 45 | 0.3 | 100000 | 20 | 23 | 160 | 32 | 20 | 0 | 0 | 0.27802 | 0.11767 | 0.075822 | 35.6115 | 46.181 | 29.293 | 18.5135 | 45 | 0.3 | 50000 | 20 | 33 | 0 | 100000 | 20 | 23 | 0 | 150000 | 20 | 18 | 0 | 200000 | 20 | 16 | 0 | 0 | 0 | 0 | 0 | 0.86198 | -0.0066298 | 0.86201 | -0.0076912 | 0 | 0 | 0 | 0 | 0.61033 | 0.59261 | 0.8507 | 0.77067 | 0 | 0 | 0 | 0 | 0.32371 | 0.86216 | 0.92093 | 1.2116 | 0 | 0 | 0 | 0 | 0.063545 | 1.0921 | 1.094 | 1.5127
6 | 60 | 362.957 | 1304.2713 | 0.22633 | 20.4923 | 10 | 0 | 0 | 3 | 10 | 0 | 0 | 500 | 2 | 3 | 45 | 0.3 | 0 | 1.7404 | 0.46571 | 0.067258 | 0.021289 | 1.2485 | 0.69081 | 2.8697 | 0.56539 | 1.0486 | 18.8126 | 0.48322 | 45 | 0.3 | 3 | 3 | 10 | 32 | 20 | 0 | 0.054265 | 0.012708 | 0.0015734 | 34.9283 | 22.1999 | 15.418 | 9.9004 | 45 | 0.3 | 100000 | 20 | 23 | 160 | 32 | 20 | 0 | 0 | 0.2775 | 0.11744 | 0.075614 | 35.5542 | 46.1954 | 29.2859 | 18.6275 | 45 | 0.3 | 50000 | 20 | 33 | 0 | 100000 | 20 | 23 | 0 | 150000 | 20 | 18 | 0 | 200000 | 20 | 16 | 0 | 0 | 0 | 0 | 0 | 0.86188 | -0.0067828 | 0.86191 | -0.0078697 | 0 | 0 | 0 | 0 | 0.6104 | 0.5925 | 0.85068 | 0.77052 | 0 | 0 | 0 | 0 | 0.32366 | 0.86206 | 0.92082 | 1.2116 | 0 | 0 | 0 | 0 | 0.063621 | 1.0921 | 1.0939 | 1.5126
6 | 60 | 362.957 | 1304.2713 | 0.22633 | 20.4923 | 10 | 0 | 0 | 4 | 10 | 0 | 0 | 500 | 2 | 3 | 45 | 0.3 | 0 | 1.744 | 0.45952 | 0.063871 | 0.021576 | 1.2375 | 0.73994 | 3.0192 | 0.5573 | 1.032 | 18.7845 | 0.46734 | 45 | 0.3 | 3 | 3 | 10 | 32 | 20 | 0 | 0.054716 | 0.012596 | 0.0015154 | 35.0575 | 21.852 | 15.5081 | 9.5583 | 45 | 0.3 | 100000 | 20 | 23 | 160 | 32 | 20 | 0 | 0 | 0.27897 | 0.11768 | 0.075676 | 35.5015 | 46.0886 | 29.113 | 18.396 | 45 | 0.3 | 50000 | 20 | 33 | 0 | 100000 | 20 | 23 | 0 | 150000 | 20 | 18 | 0 | 200000 | 20 | 16 | 0 | 0 | 0 | 0 | 0 | 0.86175 | -0.0068593 | 0.86178 | -0.0079596 | 0 | 0 | 0 | 0 | 0.61033 | 0.5925 | 0.85062 | 0.77058 | 0 | 0 | 0 | 0 | 0.32369 | 0.86208 | 0.92085 | 1.2116 | 0 | 0 | 0 | 0 | 0.06357 | 1.0919 | 1.0938 | 1.5126
6 | 60 | 362.957 | 1304.2713 | 0.22633 | 20.4923 | 10 | 0 | 0 | 5 | 10 | 0 | 0 | 500 | 2 | 3 | 45 | 0.3 | 0 | 1.7409 | 0.46901 | 0.075786 | 0.021915 | 1.233 | 0.74007 | 2.7256 | 0.5813 | 1.0588 | 18.5681 | 0.49052 | 45 | 0.3 | 3 | 3 | 10 | 32 | 20 | 0 | 0.052138 | 0.01251 | 0.0015502 | 36.0154 | 22.1296 | 15.6282 | 10.4929 | 45 | 0.3 | 100000 | 20 | 23 | 160 | 32 | 20 | 0 | 0 | 0.27749 | 0.11756 | 0.075663 | 35.6677 | 46.2959 | 29.3576 | 18.5826 | 45 | 0.3 | 50000 | 20 | 33 | 0 | 100000 | 20 | 23 | 0 | 150000 | 20 | 18 | 0 | 200000 | 20 | 16 | 0 | 0 | 0 | 0 | 0 | 0.86175 | -0.0069103 | 0.86178 | -0.0080188 | 0 | 0 | 0 | 0 | 0.61033 | 0.5923 | 0.85048 | 0.77041 | 0 | 0 | 0 | 0 | 0.32374 | 0.86188 | 0.92068 | 1.2115 | 0 | 0 | 0 | 0 | 0.063621 | 1.0919 | 1.0937 | 1.5126
6 | 60 | 362.957 | 1304.2713 | 0.22633 | 20.4923 | 10 | 0 | 0 | 6 | 10 | 0 | 0 | 500 | 2 | 3 | 45 | 0.3 | 0 | 1.7396 | 0.46349 | 0.070462 | 0.020259 | 1.2463 | 0.64037 | 2.9563 | 0.56415 | 1.0451 | 18.926 | 0.47746 | 45 | 0.3 | 3 | 3 | 10 | 32 | 20 | 0 | 0.052351 | 0.012628 | 0.001615 | 35.2382 | 21.7004 | 15.6591 | 10.3022 | 45 | 0.3 | 100000 | 20 | 23 | 160 | 32 | 20 | 0 | 0 | 0.27766 | 0.11771 | 0.07588 | 35.5699 | 46.3777 | 29.3727 | 18.6269 | 45 | 0.3 | 50000 | 20 | 33 | 0 | 100000 | 20 | 23 | 0 | 150000 | 20 | 18 | 0 | 200000 | 20 | 16 | 0 | 0 | 0 | 0 | 0 | 0.86142 | -0.0069103 | 0.86145 | -0.0080219 | 0 | 0 | 0 | 0 | 0.61028 | 0.5923 | 0.85045 | 0.77045 | 0 | 0 | 0 | 0 | 0.32374 | 0.86185 | 0.92065 | 1.2115 | 0 | 0 | 0 | 0 | 0.063595 | 1.0918 | 1.0937 | 1.5126
6 | 60 | 362.957 | 1304.2713 | 0.22633 | 20.4923 | 10 | 0 | 0 | 7 | 10 | 0 | 0 | 500 | 2 | 3 | 45 | 0.3 | 0 | 1.7413 | 0.46357 | 0.076773 | 0.024346 | 1.2483 | 0.68083 | 2.7891 | 0.5811 | 1.0475 | 18.9796 | 0.48102 | 45 | 0.3 | 3 | 3 | 10 | 32 | 20 | 0 | 0.054819 | 0.012731 | 0.0014851 | 35.1133 | 22.0253 | 15.3478 | 9.6139 | 45 | 0.3 | 100000 | 20 | 23 | 160 | 32 | 20 | 0 | 0 | 0.27782 | 0.11765 | 0.075796 | 35.5072 | 46.181 | 29.3844 | 18.5309 | 45 | 0.3 | 50000 | 20 | 33 | 0 | 100000 | 20 | 23 | 0 | 150000 | 20 | 18 | 0 | 200000 | 20 | 16 | 0 | 0 | 0 | 0 | 0 | 0.86145 | -0.0067318 | 0.86147 | -0.0078144 | 0 | 0 | 0 | 0 | 0.6103 | 0.59225 | 0.85043 | 0.77039 | 0 | 0 | 0 | 0 | 0.32371 | 0.86188 | 0.92067 | 1.2115 | 0 | 0 | 0 | 0 | 0.063595 | 1.0918 | 1.0936 | 1.5126
6 | 60 | 362.957 | 1304.2713 | 0.22633 | 20.4923 | 10 | 0 | 0 | 8 | 10 | 0 | 0 | 500 | 2 | 3 | 45 | 0.3 | 0 | 1.7413 | 0.46064 | 0.070472 | 0.016818 | 1.2571 | 0.60345 | 2.5988 | 0.56053 | 1.0377 | 19.1287 | 0.46794 | 45 | 0.3 | 3 | 3 | 10 | 32 | 20 | 0 | 0.052443 | 0.012471 | 0.0016761 | 35.2224 | 22.3817 | 15.7306 | 10.1859 | 45 | 0.3 | 100000 | 20 | 23 | 160 | 32 | 20 | 0 | 0 | 0.27882 | 0.11768 | 0.075661 | 35.4699 | 46.009 | 29.1935 | 18.4092 | 45 | 0.3 | 50000 | 20 | 33 | 0 | 100000 | 20 | 23 | 0 | 150000 | 20 | 18 | 0 | 200000 | 20 | 16 | 0 | 0 | 0 | 0 | 0 | 0.86155 | -0.0068848 | 0.86158 | -0.0079911 | 0 | 0 | 0 | 0 | 0.61025 | 0.59233 | 0.85045 | 0.77049 | 0 | 0 | 0 | 0 | 0.32369 | 0.86185 | 0.92063 | 1.2115 | 0 | 0 | 0 | 0 | 0.063647 | 1.0918 | 1.0937 | 1.5126
6 | 60 | 362.957 | 1304.2713 | 0.22633 | 20.4923 | 10 | 0 | 0 | 9 | 10 | 0 | 0 | 500 | 2 | 3 | 45 | 0.3 | 0 | 1.74 | 0.46562 | 0.066994 | 0.018845 | 1.2258 | 0.74667 | 2.6359 | 0.55884 | 1.0484 | 18.3791 | 0.48616 | 45 | 0.3 | 3 | 3 | 10 | 32 | 20 | 0 | 0.05319 | 0.01268 | 0.00162 | 35.9251 | 22.2149 | 15.8119 | 10.2211 | 45 | 0.3 | 100000 | 20 | 23 | 160 | 32 | 20 | 0 | 0 | 0.27783 | 0.11767 | 0.075844 | 35.52 | 46.1696 | 29.1825 | 18.5037 | 45 | 0.3 | 50000 | 20 | 33 | 0 | 100000 | 20 | 23 | 0 | 150000 | 20 | 18 | 0 | 200000 | 20 | 16 | 0 | 0 | 0 | 0 | 0 | 0.86142 | -0.0070633 | 0.86145 | -0.0081994 | 0 | 0 | 0 | 0 | 0.61015 | 0.59243 | 0.85044 | 0.77066 | 0 | 0 | 0 | 0 | 0.32374 | 0.86183 | 0.92063 | 1.2115 | 0 | 0 | 0 | 0 | 0.063596 | 1.0918 | 1.0936 | 1.5126
6 | 60 | 362.957 | 1304.2713 | 0.22633 | 20.4923 | 10 | 0 | 0 | 10 | 10 | 0 | 0 | 500 | 2 | 3 | 45 | 0.3 | 0 | 1.7404 | 0.47057 | 0.071616 | 0.019943 | 1.2521 | 0.72879 | 2.8013 | 0.57152 | 1.0607 | 19.0152 | 0.48252 | 45 | 0.3 | 3 | 3 | 10 | 32 | 20 | 0 | 0.054074 | 0.012447 | 0.0021385 | 35.53 | 21.9039 | 15.1978 | 9.4425 | 45 | 0.3 | 100000 | 20 | 23 | 160 | 32 | 20 | 0 | 0 | 0.27942 | 0.11784 | 0.075852 | 35.4396 | 46.2173 | 29.3008 | 18.3918 | 45 | 0.3 | 50000 | 20 | 33 | 0 | 100000 | 20 | 23 | 0 | 150000 | 20 | 18 | 0 | 200000 | 20 | 16 | 0 | 0 | 0 | 0 | 0 | 0.86127 | -0.0068848 | 0.8613 | -0.0079937 | 0 | 0 | 0 | 0 | 0.61015 | 0.59233 | 0.85037 | 0.77058 | 0 | 0 | 0 | 0 | 0.32371 | 0.86173 | 0.92052 | 1.2114 | 0 | 0 | 0 | 0 | 0.063672 | 1.0917 | 1.0936 | 1.5125
7 | 60 | 362.957 | 1304.2713 | 0.22633 | 20.4923 | 1 | 0 | 0 | 1 | 10 | 0 | 0 | 500 | 2 | 3 | 45 | 0.3 | 0 | 1.7089 | 0.34473 | 0.046135 | 0.0093827 | 1.1783 | 0.7644 | 2.6561 | 0.40449 | 0.77669 | 17.938 | 0.34695 | 45 | 0.3 | 3 | 3 | 10 | 32 | 20 | 0 | 0.032095 | 0.0083105 | 0.0013463 | 36.0487 | 22.2764 | 15.9817 | 10.5019 | 45 | 0.3 | 100000 | 20 | 23 | 160 | 32 | 20 | 0 | 0 | 0.21911 | 0.096367 | 0.065849 | 36.9206 | 48.8068 | 31.1389 | 19.375 | 45 | 0.3 | 50000 | 20 | 33 | 0 | 100000 | 20 | 23 | 0 | 150000 | 20 | 18 | 0 | 200000 | 20 | 16 | 0 | 0 | 0 | 0 | 0 | 0.86831 | -0.014433 | 0.86843 | -0.01662 | 0 | 0 | 0 | 0 | 0.61395 | 0.59671 | 0.85615 | 0.77116 | 0 | 0 | 0 | 0 | 0.32198 | 0.86706 | 0.92491 | 1.2152 | 0 | 0 | 0 | 0 | 0.05819 | 1.0956 | 1.0971 | 1.5177
7 | 60 | 362.957 | 1304.2713 | 0.22633 | 20.4923 | 1 | 0 | 0 | 2 | 10 | 0 | 0 | 500 | 2 | 3 | 45 | 0.3 | 0 | 1.712 | 0.35204 | 0.046407 | 0.0095269 | 1.174 | 0.64887 | 2.4931 | 0.41609 | 0.79178 | 18.0431 | 0.34678 | 45 | 0.3 | 3 | 3 | 10 | 32 | 20 | 0 | 0.032746 | 0.0084253 | 0.0014841 | 37.0363 | 22.2157 | 16.1107 | 10.6391 | 45 | 0.3 | 100000 | 20 | 23 | 160 | 32 | 20 | 0 | 0 | 0.21961 | 0.096618 | 0.066138 | 36.7995 | 48.9533 | 31.3475 | 19.5468 | 45 | 0.3 | 50000 | 20 | 33 | 0 | 100000 | 20 | 23 | 0 | 150000 | 20 | 18 | 0 | 200000 | 20 | 16 | 0 | 0 | 0 | 0 | 0 | 0.86774 | -0.014637 | 0.86787 | -0.016866 | 0 | 0 | 0 | 0 | 0.61395 | 0.59638 | 0.85592 | 0.77088 | 0 | 0 | 0 | 0 | 0.32208 | 0.8666 | 0.92452 | 1.215 | 0 | 0 | 0 | 0 | 0.058394 | 1.0953 | 1.0969 | 1.5175
7 | 60 | 362.957 | 1304.2713 | 0.22633 | 20.4923 | 1 | 0 | 0 | 3 | 10 | 0 | 0 | 500 | 2 | 3 | 45 | 0.3 | 0 | 1.7151 | 0.35015 | 0.047263 | 0.015041 | 1.1325 | 0.67991 | 2.434 | 0.41806 | 0.78662 | 17.355 | 0.35017 | 45 | 0.3 | 3 | 3 | 10 | 32 | 20 | 0 | 0.031309 | 0.0080942 | 0.0014689 | 36.6106 | 22.712 | 16.2456 | 10.4227 | 45 | 0.3 | 100000 | 20 | 23 | 160 | 32 | 20 | 0 | 0 | 0.21923 | 0.096342 | 0.066084 | 36.8711 | 49.0284 | 31.3355 | 19.5531 | 45 | 0.3 | 50000 | 20 | 33 | 0 | 100000 | 20 | 23 | 0 | 150000 | 20 | 18 | 0 | 200000 | 20 | 16 | 0 | 0 | 0 | 0 | 0 | 0.86769 | -0.014611 | 0.86782 | -0.016837 | 0 | 0 | 0 | 0 | 0.6139 | 0.59635 | 0.85587 | 0.7709 | 0 | 0 | 0 | 0 | 0.32203 | 0.86657 | 0.92447 | 1.215 | 0 | 0 | 0 | 0 | 0.058419 | 1.0953 | 1.0969 | 1.5175
7 | 60 | 362.957 | 1304.2713 | 0.22633 | 20.4923 | 1 | 0 | 0 | 4 | 10 | 0 | 0 | 500 | 2 | 3 | 45 | 0.3 | 0 | 1.7173 | 0.3484 | 0.044297 | 0.011779 | 1.2058 | 1.0093 | 1.9738 | 0.41434 | 0.78112 | 17.9203 | 0.35715 | 45 | 0.3 | 3 | 3 | 10 | 32 | 20 | 0 | 0.03377 | 0.0082781 | 0.001263 | 37.3999 | 21.33 | 14.9135 | 9.4444 | 45 | 0.3 | 100000 | 20 | 23 | 160 | 32 | 20 | 0 | 0 | 0.21861 | 0.09609 | 0.066348 | 36.7933 | 48.9305 | 31.2499 | 19.4509 | 45 | 0.3 | 50000 | 20 | 33 | 0 | 100000 | 20 | 23 | 0 | 150000 | 20 | 18 | 0 | 200000 | 20 | 16 | 0 | 0 | 0 | 0 | 0 | 0.86787 | -0.014892 | 0.868 | -0.017157 | 0 | 0 | 0 | 0 | 0.6139 | 0.59628 | 0.85581 | 0.77084 | 0 | 0 | 0 | 0 | 0.32208 | 0.86665 | 0.92456 | 1.215 | 0 | 0 | 0 | 0 | 0.058368 | 1.0953 | 1.0968 | 1.5176
7 | 60 | 362.957 | 1304.2713 | 0.22633 | 20.4923 | 1 | 0 | 0 | 5 | 10 | 0 | 0 | 500 | 2 | 3 | 45 | 0.3 | 0 | 1.7147 | 0.34727 | 0.048665 | 0.016705 | 1.1576 | 0.69183 | 2.6177 | 0.42014 | 0.78141 | 17.4419 | 0.36023 | 45 | 0.3 | 3 | 3 | 10 | 32 | 20 | 0 | 0.031854 | 0.0082441 | 0.0013153 | 36.9163 | 22.3759 | 16.4056 | 10.7258 | 45 | 0.3 | 100000 | 20 | 23 | 160 | 32 | 20 | 0 | 0 | 0.21857 | 0.096041 | 0.065827 | 36.7613 | 48.9761 | 31.3544 | 19.6038 | 45 | 0.3 | 50000 | 20 | 33 | 0 | 100000 | 20 | 23 | 0 | 150000 | 20 | 18 | 0 | 200000 | 20 | 16 | 0 | 0 | 0 | 0 | 0 | 0.86752 | -0.014943 | 0.86764 | -0.017223 | 0 | 0 | 0 | 0 | 0.61377 | 0.5961 | 0.8556 | 0.77079 | 0 | 0 | 0 | 0 | 0.32208 | 0.8665 | 0.92442 | 1.2149 | 0 | 0 | 0 | 0 | 0.058343 | 1.0951 | 1.0967 | 1.5176
7 | 60 | 362.957 | 1304.2713 | 0.22633 | 20.4923 | 1 | 0 | 0 | 6 | 10 | 0 | 0 | 500 | 2 | 3 | 45 | 0.3 | 0 | 1.716 | 0.34324 | 0.045611 | 0.013284 | 1.1467 | 0.83489 | 2.751 | 0.40793 | 0.77052 | 17.4898 | 0.34518 | 45 | 0.3 | 3 | 3 | 10 | 32 | 20 | 0 | 0.031281 | 0.0080023 | 0.001678 | 36.8133 | 21.7592 | 15.5694 | 10.3504 | 45 | 0.3 | 100000 | 20 | 23 | 160 | 32 | 20 | 0 | 0 | 0.21819 | 0.095993 | 0.065737 | 36.8703 | 48.952 | 31.6651 | 19.771 | 45 | 0.3 | 50000 | 20 | 33 | 0 | 100000 | 20 | 23 | 0 | 150000 | 20 | 18 | 0 | 200000 | 20 | 16 | 0 | 0 | 0 | 0 | 0 | 0.86744 | -0.01507 | 0.86757 | -0.017371 | 0 | 0 | 0 | 0 | 0.6138 | 0.5961 | 0.85562 | 0.77077 | 0 | 0 | 0 | 0 | 0.32216 | 0.86647 | 0.92442 | 1.2148 | 0 | 0 | 0 | 0 | 0.058419 | 1.0951 | 1.0967 | 1.5175
7 | 60 | 362.957 | 1304.2713 | 0.22633 | 20.4923 | 1 | 0 | 0 | 7 | 10 | 0 | 0 | 500 | 2 | 3 | 45 | 0.3 | 0 | 1.7164 | 0.35601 | 0.045822 | 0.0088063 | 1.1436 | 0.55285 | 1.7515 | 0.42009 | 0.79862 | 17.6915 | 0.34704 | 45 | 0.3 | 3 | 3 | 10 | 32 | 20 | 0 | 0.032337 | 0.0081715 | 0.0012265 | 36.8271 | 22.3903 | 15.8671 | 10.3897 | 45 | 0.3 | 100000 | 20 | 23 | 160 | 32 | 20 | 0 | 0 | 0.21873 | 0.096191 | 0.066467 | 36.7393 | 48.8749 | 31.4959 | 19.5051 | 45 | 0.3 | 50000 | 20 | 33 | 0 | 100000 | 20 | 23 | 0 | 150000 | 20 | 18 | 0 | 200000 | 20 | 16 | 0 | 0 | 0 | 0 | 0 | 0.86713 | -0.015121 | 0.86726 | -0.017436 | 0 | 0 | 0 | 0 | 0.6138 | 0.596 | 0.85555 | 0.77069 | 0 | 0 | 0 | 0 | 0.32208 | 0.86637 | 0.9243 | 1.2149 | 0 | 0 | 0 | 0 | 0.05847 | 1.0951 | 1.0967 | 1.5175
7 | 60 | 362.957 | 1304.2713 | 0.22633 | 20.4923 | 1 | 0 | 0 | 8 | 10 | 0 | 0 | 500 | 2 | 3 | 45 | 0.3 | 0 | 1.7169 | 0.35407 | 0.046954 | 0.0085473 | 1.1346 | 0.75752 | 2.5103 | 0.41773 | 0.79456 | 17.3194 | 0.35428 | 45 | 0.3 | 3 | 3 | 10 | 32 | 20 | 0 | 0.031649 | 0.0082548 | 0.0013198 | 37.2852 | 22.6563 | 16.1538 | 10.4549 | 45 | 0.3 | 100000 | 20 | 23 | 160 | 32 | 20 | 0 | 0 | 0.21859 | 0.096127 | 0.065996 | 36.8138 | 48.9554 | 31.4435 | 19.4713 | 45 | 0.3 | 50000 | 20 | 33 | 0 | 100000 | 20 | 23 | 0 | 150000 | 20 | 18 | 0 | 200000 | 20 | 16 | 0 | 0 | 0 | 0 | 0 | 0.86706 | -0.015249 | 0.86719 | -0.017585 | 0 | 0 | 0 | 0 | 0.61377 | 0.59592 | 0.85547 | 0.77064 | 0 | 0 | 0 | 0 | 0.32211 | 0.86627 | 0.92421 | 1.2148 | 0 | 0 | 0 | 0 | 0.058496 | 1.095 | 1.0966 | 1.5174
7 | 60 | 362.957 | 1304.2713 | 0.22633 | 20.4923 | 1 | 0 | 0 | 9 | 10 | 0 | 0 | 500 | 2 | 3 | 45 | 0.3 | 0 | 1.7187 | 0.35152 | 0.047691 | 0.0083157 | 1.1654 | 0.77057 | 2.0887 | 0.41847 | 0.78852 | 17.7254 | 0.35427 | 45 | 0.3 | 3 | 3 | 10 | 32 | 20 | 0 | 0.032554 | 0.0081721 | 0.0012777 | 36.6419 | 22.1323 | 15.7558 | 10.0443 | 45 | 0.3 | 100000 | 20 | 23 | 160 | 32 | 20 | 0 | 0 | 0.21861 | 0.095898 | 0.065768 | 36.7328 | 48.819 | 31.311 | 19.4209 | 45 | 0.3 | 50000 | 20 | 33 | 0 | 100000 | 20 | 23 | 0 | 150000 | 20 | 18 | 0 | 200000 | 20 | 16 | 0 | 0 | 0 | 0 | 0 | 0.86744 | -0.015351 | 0.86757 | -0.017695 | 0 | 0 | 0 | 0 | 0.61377 | 0.59602 | 0.85555 | 0.77073 | 0 | 0 | 0 | 0 | 0.32206 | 0.86627 | 0.9242 | 1.2149 | 0 | 0 | 0 | 0 | 0.058394 | 1.095 | 1.0966 | 1.5175
7 | 60 | 362.957 | 1304.2713 | 0.22633 | 20.4923 | 1 | 0 | 0 | 10 | 10 | 0 | 0 | 500 | 2 | 3 | 45 | 0.3 | 0 | 1.7173 | 0.34927 | 0.051766 | 0.009647 | 1.1591 | 0.83011 | 2.3699 | 0.42014 | 0.78533 | 17.6129 | 0.35647 | 45 | 0.3 | 3 | 3 | 10 | 32 | 20 | 0 | 0.032315 | 0.0081719 | 0.0015958 | 36.6147 | 22.3871 | 15.8077 | 9.6821 | 45 | 0.3 | 100000 | 20 | 23 | 160 | 32 | 20 | 0 | 0 | 0.21817 | 0.095892 | 0.065867 | 36.8535 | 48.8806 | 31.5121 | 19.6102 | 45 | 0.3 | 50000 | 20 | 33 | 0 | 100000 | 20 | 23 | 0 | 150000 | 20 | 18 | 0 | 200000 | 20 | 16 | 0 | 0 | 0 | 0 | 0 | 0.86713 | -0.015274 | 0.86727 | -0.017613 | 0 | 0 | 0 | 0 | 0.61375 | 0.59574 | 0.85533 | 0.77051 | 0 | 0 | 0 | 0 | 0.32208 | 0.86619 | 0.92413 | 1.2148 | 0 | 0 | 0 | 0 | 0.058496 | 1.095 | 1.0965 | 1.5174
7 | 60 | 362.957 | 1304.2713 | 0.22633 | 20.4923 | 2 | 0 | 0 | 1 | 10 | 0 | 0 | 500 | 2 | 3 | 45 | 0.3 | 0 | 1.74 | 0.37446 | 0.049728 | 0.012581 | 1.1487 | 0.58418 | 2.535 | 0.44393 | 0.84151 | 17.7894 | 0.37131 | 45 | 0.3 | 3 | 3 | 10 | 32 | 20 | 0 | 0.034952 | 0.0089494 | 0.00155 | 36.2149 | 23.0182 | 16.4333 | 10.551 | 45 | 0.3 | 100000 | 20 | 23 | 160 | 32 | 20 | 0 | 0 | 0.23171 | 0.10161 | 0.069113 | 36.5108 | 48.3946 | 30.895 | 19.5978 | 45 | 0.3 | 50000 | 20 | 33 | 0 | 100000 | 20 | 23 | 0 | 150000 | 20 | 18 | 0 | 200000 | 20 | 16 | 0 | 0 | 0 | 0 | 0 | 0.86101 | -0.017926 | 0.8612 | -0.020817 | 0 | 0 | 0 | 0 | 0.61357 | 0.59044 | 0.85152 | 0.76619 | 0 | 0 | 0 | 0 | 0.32458 | 0.86229 | 0.92135 | 1.2108 | 0 | 0 | 0 | 0 | 0.062193 | 1.0928 | 1.0946 | 1.5139
7 | 60 | 362.957 | 1304.2713 | 0.22633 | 20.4923 | 2 | 0 | 0 | 2 | 10 | 0 | 0 | 500 | 2 | 3 | 45 | 0.3 | 0 | 1.7453 | 0.38789 | 0.051217 | 0.013198 | 1.1968 | 0.82119 | 1.9163 | 0.46308 | 0.87033 | 17.7919 | 0.40471 | 45 | 0.3 | 3 | 3 | 10 | 32 | 20 | 0 | 0.038612 | 0.0095982 | 0.0017287 | 35.9374 | 22.1193 | 15.5257 | 10.1009 | 45 | 0.3 | 100000 | 20 | 23 | 160 | 32 | 20 | 0 | 0 | 0.23659 | 0.10341 | 0.070013 | 36.3969 | 48.1057 | 30.8505 | 19.6004 | 45 | 0.3 | 50000 | 20 | 33 | 0 | 100000 | 20 | 23 | 0 | 150000 | 20 | 18 | 0 | 200000 | 20 | 16 | 0 | 0 | 0 | 0 | 0 | 0.859 | -0.019354 | 0.85922 | -0.022527 | 0 | 0 | 0 | 0 | 0.61329 | 0.58853 | 0.84999 | 0.7648 | 0 | 0 | 0 | 0 | 0.3253 | 0.86076 | 0.92017 | 1.2095 | 0 | 0 | 0 | 0 | 0.063366 | 1.0918 | 1.0937 | 1.5128
7 | 60 | 362.957 | 1304.2713 | 0.22633 | 20.4923 | 2 | 0 | 0 | 3 | 10 | 0 | 0 | 500 | 2 | 3 | 45 | 0.3 | 0 | 1.744 | 0.3856 | 0.052841 | 0.013301 | 1.2011 | 0.7635 | 2.6191 | 0.46253 | 0.86689 | 18.2974 | 0.38879 | 45 | 0.3 | 3 | 3 | 10 | 32 | 20 | 0 | 0.039136 | 0.0097428 | 0.0013589 | 36.393 | 22.2387 | 15.6763 | 10.0099 | 45 | 0.3 | 100000 | 20 | 23 | 160 | 32 | 20 | 0 | 0 | 0.2366 | 0.1035 | 0.070071 | 36.3888 | 48.1169 | 30.9037 | 19.5836 | 45 | 0.3 | 50000 | 20 | 33 | 0 | 100000 | 20 | 23 | 0 | 150000 | 20 | 18 | 0 | 200000 | 20 | 16 | 0 | 0 | 0 | 0 | 0 | 0.85828 | -0.019558 | 0.85851 | -0.022783 | 0 | 0 | 0 | 0 | 0.61318 | 0.58802 | 0.84956 | 0.76445 | 0 | 0 | 0 | 0 | 0.32542 | 0.86032 | 0.91981 | 1.2092 | 0 | 0 | 0 | 0 | 0.063647 | 1.0916 | 1.0934 | 1.5126
7 | 60 | 362.957 | 1304.2713 | 0.22633 | 20.4923 | 2 | 0 | 0 | 4 | 10 | 0 | 0 | 500 | 2 | 3 | 45 | 0.3 | 0 | 1.744 | 0.39451 | 0.053956 | 0.016747 | 1.1586 | 0.61938 | 2.3787 | 0.47525 | 0.88713 | 17.8997 | 0.39306 | 45 | 0.3 | 3 | 3 | 10 | 32 | 20 | 0 | 0.03745 | 0.0094285 | 0.0013094 | 36.4857 | 22.6606 | 16.0658 | 10.5179 | 45 | 0.3 | 100000 | 20 | 23 | 160 | 32 | 20 | 0 | 0 | 0.23714 | 0.10369 | 0.070378 | 36.4412 | 48.1473 | 30.799 | 19.5362 | 45 | 0.3 | 50000 | 20 | 33 | 0 | 100000 | 20 | 23 | 0 | 150000 | 20 | 18 | 0 | 200000 | 20 | 16 | 0 | 0 | 0 | 0 | 0 | 0.85775 | -0.01966 | 0.85797 | -0.022916 | 0 | 0 | 0 | 0 | 0.61308 | 0.58763 | 0.84923 | 0.76421 | 0 | 0 | 0 | 0 | 0.32553 | 0.86012 | 0.91966 | 1.209 | 0 | 0 | 0 | 0 | 0.063723 | 1.0914 | 1.0933 | 1.5125
7 | 60 | 362.957 | 1304.2713 | 0.22633 | 20.4923 | 2 | 0 | 0 | 5 | 10 | 0 | 0 | 500 | 2 | 3 | 45 | 0.3 | 0 | 1.744 | 0.40106 | 0.044649 | 0.014828 | 1.1778 | 0.69394 | 2.3853 | 0.47019 | 0.8993 | 17.7727 | 0.40318 | 45 | 0.3 | 3 | 3 | 10 | 32 | 20 | 0 | 0.038607 | 0.009591 | 0.0019616 | 36.2756 | 21.9404 | 15.6359 | 10.1134 | 45 | 0.3 | 100000 | 20 | 23 | 160 | 32 | 20 | 0 | 0 | 0.23833 | 0.10414 | 0.070493 | 36.417 | 48.1556 | 30.8154 | 19.5978 | 45 | 0.3 | 50000 | 20 | 33 | 0 | 100000 | 20 | 23 | 0 | 150000 | 20 | 18 | 0 | 200000 | 20 | 16 | 0 | 0 | 0 | 0 | 0 | 0.85709 | -0.020017 | 0.85732 | -0.023351 | 0 | 0 | 0 | 0 | 0.61308 | 0.58723 | 0.84894 | 0.76386 | 0 | 0 | 0 | 0 | 0.3257 | 0.85969 | 0.91932 | 1.2086 | 0 | 0 | 0 | 0 | 0.064054 | 1.0911 | 1.093 | 1.5122
7 | 60 | 362.957 | 1304.2713 | 0.22633 | 20.4923 | 2 | 0 | 0 | 6 | 10 | 0 | 0 | 500 | 2 | 3 | 45 | 0.3 | 0 | 1.7453 | 0.39771 | 0.058725 | 0.014249 | 1.1856 | 0.79955 | 2.5171 | 0.48178 | 0.89535 | 17.8899 | 0.41303 | 45 | 0.3 | 3 | 3 | 10 | 32 | 20 | 0 | 0.037927 | 0.0096198 | 0.0018793 | 36.0923 | 22.4085 | 16.1736 | 10.4414 | 45 | 0.3 | 100000 | 20 | 23 | 160 | 32 | 20 | 0 | 0 | 0.23782 | 0.10408 | 0.06989 | 36.487 | 48.0847 | 30.7748 | 19.5856 | 45 | 0.3 | 50000 | 20 | 33 | 0 | 100000 | 20 | 23 | 0 | 150000 | 20 | 18 | 0 | 200000 | 20 | 16 | 0 | 0 | 0 | 0 | 0 | 0.85693 | -0.020145 | 0.85717 | -0.023503 | 0 | 0 | 0 | 0 | 0.61303 | 0.58707 | 0.8488 | 0.76377 | 0 | 0 | 0 | 0 | 0.32578 | 0.85964 | 0.9193 | 1.2085 | 0 | 0 | 0 | 0 | 0.064105 | 1.0911 | 1.093 | 1.5121
7 | 60 | 362.957 | 1304.2713 | 0.22633 | 20.4923 | 2 | 0 | 0 | 7 | 10 | 0 | 0 | 500 | 2 | 3 | 45 | 0.3 | 0 | 1.7462 | 0.39449 | 0.054493 | 0.016218 | 1.1741 | 0.6514 | 2.4052 | 0.47137 | 0.88591 | 17.7184 | 0.40728 | 45 | 0.3 | 3 | 3 | 10 | 32 | 20 | 0 | 0.037533 | 0.0094747 | 0.0014515 | 35.9273 | 22.4853 | 16.1032 | 10.5151 | 45 | 0.3 | 100000 | 20 | 23 | 160 | 32 | 20 | 0 | 0 | 0.23518 | 0.10296 | 0.069831 | 36.5064 | 48.1215 | 30.8857 | 19.625 | 45 | 0.3 | 50000 | 20 | 33 | 0 | 100000 | 20 | 23 | 0 | 150000 | 20 | 18 | 0 | 200000 | 20 | 16 | 0 | 0 | 0 | 0 | 0 | 0.85846 | -0.019533 | 0.85869 | -0.022749 | 0 | 0 | 0 | 0 | 0.61311 | 0.5883 | 0.8497 | 0.76475 | 0 | 0 | 0 | 0 | 0.32527 | 0.86045 | 0.91988 | 1.2094 | 0 | 0 | 0 | 0 | 0.063264 | 1.0916 | 1.0935 | 1.5129
7 | 60 | 362.957 | 1304.2713 | 0.22633 | 20.4923 | 2 | 0 | 0 | 8 | 10 | 0 | 0 | 500 | 2 | 3 | 45 | 0.3 | 0 | 1.7462 | 0.39623 | 0.044188 | 0.013559 | 1.1679 | 0.77389 | 1.9123 | 0.46736 | 0.88775 | 17.6758 | 0.39304 | 45 | 0.3 | 3 | 3 | 10 | 32 | 20 | 0 | 0.037355 | 0.0094114 | 0.0014947 | 35.7854 | 22.0026 | 16.0677 | 10.5816 | 45 | 0.3 | 100000 | 20 | 23 | 160 | 32 | 20 | 0 | 0 | 0.23833 | 0.10426 | 0.0705 | 36.5195 | 47.9733 | 30.8262 | 19.6086 | 45 | 0.3 | 50000 | 20 | 33 | 0 | 100000 | 20 | 23 | 0 | 150000 | 20 | 18 | 0 | 200000 | 20 | 16 | 0 | 0 | 0 | 0 | 0 | 0.8567 | -0.020502 | 0.85695 | -0.023926 | 0 | 0 | 0 | 0 | 0.61306 | 0.58679 | 0.84862 | 0.76351 | 0 | 0 | 0 | 0 | 0.32583 | 0.85933 | 0.91903 | 1.2084 | 0 | 0 | 0 | 0 | 0.064258 | 1.091 | 1.0929 | 1.512
7 | 60 | 362.957 | 1304.2713 | 0.22633 | 20.4923 | 2 | 0 | 0 | 9 | 10 | 0 | 0 | 500 | 2 | 3 | 45 | 0.3 | 0 | 1.748 | 0.38947 | 0.051727 | 0.009052 | 1.2004 | 0.95415 | 2.4021 | 0.46321 | 0.87409 | 17.6828 | 0.4069 | 45 | 0.3 | 3 | 3 | 10 | 32 | 20 | 0 | 0.037167 | 0.0093953 | 0.0015372 | 35.7199 | 22.4282 | 16.3274 | 10.5066 | 45 | 0.3 | 100000 | 20 | 23 | 160 | 32 | 20 | 0 | 0 | 0.23916 | 0.10448 | 0.070696 | 36.5144 | 47.9072 | 30.8011 | 19.5773 | 45 | 0.3 | 50000 | 20 | 33 | 0 | 100000 | 20 | 23 | 0 | 150000 | 20 | 18 | 0 | 200000 | 20 | 16 | 0 | 0 | 0 | 0 | 0 | 0.85673 | -0.020655 | 0.85698 | -0.024104 | 0 | 0 | 0 | 0 | 0.61301 | 0.58669 | 0.84852 | 0.76347 | 0 | 0 | 0 | 0 | 0.32588 | 0.85925 | 0.91898 | 1.2083 | 0 | 0 | 0 | 0 | 0.064309 | 1.0909 | 1.0928 | 1.5119
7 | 60 | 362.957 | 1304.2713 | 0.22633 | 20.4923 | 2 | 0 | 0 | 10 | 10 | 0 | 0 | 500 | 2 | 3 | 45 | 0.3 | 0 | 1.7458 | 0.39897 | 0.05605 | 0.013625 | 1.1751 | 0.70807 | 2.4059 | 0.47995 | 0.89745 | 17.6566 | 0.41364 | 45 | 0.3 | 3 | 3 | 10 | 32 | 20 | 0 | 0.038086 | 0.0096319 | 0.00090762 | 35.7364 | 22.9977 | 16.5083 | 10.4291 | 45 | 0.3 | 100000 | 20 | 23 | 160 | 32 | 20 | 0 | 0 | 0.239 | 0.1044 | 0.070536 | 36.3702 | 47.9221 | 30.7962 | 19.5841 | 45 | 0.3 | 50000 | 20 | 33 | 0 | 100000 | 20 | 23 | 0 | 150000 | 20 | 18 | 0 | 200000 | 20 | 16 | 0 | 0 | 0 | 0 | 0 | 0.8566 | -0.020655 | 0.85685 | -0.024107 | 0 | 0 | 0 | 0 | 0.61301 | 0.58664 | 0.84848 | 0.76342 | 0 | 0 | 0 | 0 | 0.32588 | 0.8592 | 0.91893 | 1.2083 | 0 | 0 | 0 | 0 | 0.06436 | 1.0909 | 1.0928 | 1.5119
7 | 60 | 362.957 | 1304.2713 | 0.22633 | 20.4923 | 3 | 0 | 0 | 1 | 10 | 0 | 0 | 500 | 2 | 3 | 45 | 0.3 | 0 | 1.7431 | 0.38986 | 0.053509 | 0.019263 | 1.1808 | 0.81947 | 2.7072 | 0.47144 | 0.87724 | 17.6774 | 0.40397 | 45 | 0.3 | 3 | 3 | 10 | 32 | 20 | 0 | 0.037349 | 0.0093082 | 0.00117 | 35.9691 | 22.0024 | 15.9924 | 10.6124 | 45 | 0.3 | 100000 | 20 | 23 | 160 | 32 | 20 | 0 | 0 | 0.23576 | 0.10324 | 0.07027 | 36.3408 | 48.3911 | 30.8681 | 19.576 | 45 | 0.3 | 50000 | 20 | 33 | 0 | 100000 | 20 | 23 | 0 | 150000 | 20 | 18 | 0 | 200000 | 20 | 16 | 0 | 0 | 0 | 0 | 0 | 0.8589 | -0.019762 | 0.85912 | -0.023005 | 0 | 0 | 0 | 0 | 0.61341 | 0.58822 | 0.84987 | 0.76444 | 0 | 0 | 0 | 0 | 0.32553 | 0.86071 | 0.92021 | 1.2092 | 0 | 0 | 0 | 0 | 0.063519 | 1.0919 | 1.0937 | 1.5127
7 | 60 | 362.957 | 1304.2713 | 0.22633 | 20.4923 | 3 | 0 | 0 | 2 | 10 | 0 | 0 | 500 | 2 | 3 | 45 | 0.3 | 0 | 1.7453 | 0.39543 | 0.046493 | 0.020398 | 1.1766 | 0.80558 | 2.629 | 0.47471 | 0.88664 | 17.7733 | 0.40088 | 45 | 0.3 | 3 | 3 | 10 | 32 | 20 | 0 | 0.037245 | 0.0093067 | 0.0011053 | 35.8677 | 22.2805 | 16.0241 | 10.1885 | 45 | 0.3 | 100000 | 20 | 23 | 160 | 32 | 20 | 0 | 0 | 0.236 | 0.10328 | 0.070128 | 36.5858 | 48.1891 | 30.8636 | 19.5579 | 45 | 0.3 | 50000 | 20 | 33 | 0 | 100000 | 20 | 23 | 0 | 150000 | 20 | 18 | 0 | 200000 | 20 | 16 | 0 | 0 | 0 | 0 | 0 | 0.85841 | -0.020017 | 0.85865 | -0.023314 | 0 | 0 | 0 | 0 | 0.61339 | 0.58802 | 0.84971 | 0.76428 | 0 | 0 | 0 | 0 | 0.3255 | 0.86048 | 0.91998 | 1.2092 | 0 | 0 | 0 | 0 | 0.063595 | 1.0917 | 1.0936 | 1.5126
7 | 60 | 362.957 | 1304.2713 | 0.22633 | 20.4923 | 3 | 0 | 0 | 3 | 10 | 0 | 0 | 500 | 2 | 3 | 45 | 0.3 | 0 | 1.7449 | 0.3947 | 0.057112 | 0.015606 | 1.1771 | 0.78827 | 2.2615 | 0.47598 | 0.88799 | 17.563 | 0.41594 | 45 | 0.3 | 3 | 3 | 10 | 32 | 20 | 0 | 0.035629 | 0.0092761 | 0.0012918 | 35.5466 | 23.1617 | 17.0537 | 10.9732 | 45 | 0.3 | 100000 | 20 | 23 | 160 | 32 | 20 | 0 | 0 | 0.23645 | 0.10344 | 0.070261 | 36.4037 | 48.1913 | 30.8719 | 19.6278 | 45 | 0.3 | 50000 | 20 | 33 | 0 | 100000 | 20 | 23 | 0 | 150000 | 20 | 18 | 0 | 200000 | 20 | 16 | 0 | 0 | 0 | 0 | 0 | 0.85818 | -0.020349 | 0.85842 | -0.023707 | 0 | 0 | 0 | 0 | 0.61324 | 0.58771 | 0.84939 | 0.76415 | 0 | 0 | 0 | 0 | 0.32553 | 0.86009 | 0.91964 | 1.209 | 0 | 0 | 0 | 0 | 0.063749 | 1.0915 | 1.0934 | 1.5125
7 | 60 | 362.957 | 1304.2713 | 0.22633 | 20.4923 | 3 | 0 | 0 | 4 | 10 | 0 | 0 | 500 | 2 | 3 | 45 | 0.3 | 0 | 1.7453 | 0.39282 | 0.052794 | 0.016618 | 1.1723 | 0.61862 | 2.2833 | 0.4766 | 0.88263 | 17.525 | 0.40962 | 45 | 0.3 | 3 | 3 | 10 | 32 | 20 | 0 | 0.037595 | 0.0094693 | 0.001724 | 35.967 | 22.4163 | 16.3648 | 10.5289 | 45 | 0.3 | 100000 | 20 | 23 | 160 | 32 | 20 | 0 | 0 | 0.23619 | 0.10332 | 0.070109 | 36.4364 | 48.1706 | 30.8536 | 19.6351 | 45 | 0.3 | 50000 | 20 | 33 | 0 | 100000 | 20 | 23 | 0 | 150000 | 20 | 18 | 0 | 200000 | 20 | 16 | 0 | 0 | 0 | 0 | 0 | 0.8579 | -0.0204 | 0.85814 | -0.023774 | 0 | 0 | 0 | 0 | 0.61308 | 0.58758 | 0.84919 | 0.76416 | 0 | 0 | 0 | 0 | 0.32555 | 0.85999 | 0.91955 | 1.2089 | 0 | 0 | 0 | 0 | 0.0638 | 1.0914 | 1.0933 | 1.5124
7 | 60 | 362.957 | 1304.2713 | 0.22633 | 20.4923 | 3 | 0 | 0 | 5 | 10 | 0 | 0 | 500 | 2 | 3 | 45 | 0.3 | 0 | 1.7453 | 0.39729 | 0.046674 | 0.012614 | 1.1646 | 0.64836 | 1.8243 | 0.46629 | 0.89036 | 17.7257 | 0.39186 | 45 | 0.3 | 3 | 3 | 10 | 32 | 20 | 0 | 0.037788 | 0.0095517 | 0.0015296 | 35.9165 | 22.7996 | 16.5008 | 10.2322 | 45 | 0.3 | 100000 | 20 | 23 | 160 | 32 | 20 | 0 | 0 | 0.23657 | 0.10342 | 0.070043 | 36.4533 | 48.0197 | 30.856 | 19.6196 | 45 | 0.3 | 50000 | 20 | 33 | 0 | 100000 | 20 | 23 | 0 | 150000 | 20 | 18 | 0 | 200000 | 20 | 16 | 0 | 0 | 0 | 0 | 0 | 0.85762 | -0.020502 | 0.85787 | -0.023901 | 0 | 0 | 0 | 0 | 0.61326 | 0.58746 | 0.84923 | 0.76391 | 0 | 0 | 0 | 0 | 0.3256 | 0.85987 | 0.91945 | 1.2088 | 0 | 0 | 0 | 0 | 0.063901 | 1.0914 | 1.0933 | 1.5123
7 | 60 | 362.957 | 1304.2713 | 0.22633 | 20.4923 | 3 | 0 | 0 | 6 | 10 | 0 | 0 | 500 | 2 | 3 | 45 | 0.3 | 0 | 1.7449 | 0.39745 | 0.049249 | 0.015899 | 1.1797 | 0.59341 | 2.5111 | 0.47556 | 0.89207 | 18.0178 | 0.39465 | 45 | 0.3 | 3 | 3 | 10 | 32 | 20 | 0 | 0.036555 | 0.0095198 | 0.0016858 | 36.391 | 22.6048 | 16.6076 | 11.069 | 45 | 0.3 | 100000 | 20 | 23 | 160 | 32 | 20 | 0 | 0 | 0.23632 | 0.10352 | 0.070328 | 36.5349 | 48.1929 | 30.943 | 19.6457 | 45 | 0.3 | 50000 | 20 | 33 | 0 | 100000 | 20 | 23 | 0 | 150000 | 20 | 18 | 0 | 200000 | 20 | 16 | 0 | 0 | 0 | 0 | 0 | 0.85762 | -0.020425 | 0.85786 | -0.023811 | 0 | 0 | 0 | 0 | 0.61311 | 0.58733 | 0.84903 | 0.76393 | 0 | 0 | 0 | 0 | 0.32565 | 0.85976 | 0.91937 | 1.2087 | 0 | 0 | 0 | 0 | 0.063952 | 1.0912 | 1.0931 | 1.5123
7 | 60 | 362.957 | 1304.2713 | 0.22633 | 20.4923 | 3 | 0 | 0 | 7 | 10 | 0 | 0 | 500 | 2 | 3 | 45 | 0.3 | 0 | 1.7458 | 0.39111 | 0.051825 | 0.022333 | 1.1652 | 0.72667 | 2.6372 | 0.47087 | 0.87882 | 17.6343 | 0.40428 | 45 | 0.3 | 3 | 3 | 10 | 32 | 20 | 0 | 0.037618 | 0.0095206 | 0.0016132 | 36.2407 | 22.545 | 15.8958 | 10.0482 | 45 | 0.3 | 100000 | 20 | 23 | 160 | 32 | 20 | 0 | 0 | 0.23724 | 0.10365 | 0.070276 | 36.4712 | 48.2869 | 30.8731 | 19.629 | 45 | 0.3 | 50000 | 20 | 33 | 0 | 100000 | 20 | 23 | 0 | 150000 | 20 | 18 | 0 | 200000 | 20 | 16 | 0 | 0 | 0 | 0 | 0 | 0.85726 | -0.020527 | 0.85751 | -0.02394 | 0 | 0 | 0 | 0 | 0.61306 | 0.58715 | 0.84887 | 0.76382 | 0 | 0 | 0 | 0 | 0.32568 | 0.85961 | 0.91924 | 1.2086 | 0 | 0 | 0 | 0 | 0.064029 | 1.0912 | 1.093 | 1.5122
7 | 60 | 362.957 | 1304.2713 | 0.22633 | 20.4923 | 3 | 0 | 0 | 8 | 10 | 0 | 0 | 500 | 2 | 3 | 45 | 0.3 | 0 | 1.744 | 0.39464 | 0.06089 | 0.018006 | 1.1613 | 0.62855 | 2.6537 | 0.48199 | 0.88972 | 18.0013 | 0.39427 | 45 | 0.3 | 3 | 3 | 10 | 32 | 20 | 0 | 0.037231 | 0.0094889 | 0.0016344 | 36.3766 | 22.7918 | 16.0842 | 10.2884 | 45 | 0.3 | 100000 | 20 | 23 | 160 | 32 | 20 | 0 | 0 | 0.2372 | 0.10363 | 0.070169 | 36.406 | 48.1774 | 30.9263 | 19.5222 | 45 | 0.3 | 50000 | 20 | 33 | 0 | 100000 | 20 | 23 | 0 | 150000 | 20 | 18 | 0 | 200000 | 20 | 16 | 0 | 0 | 0 | 0 | 0 | 0.85716 | -0.020757 | 0.85741 | -0.024211 | 0 | 0 | 0 | 0 | 0.61313 | 0.58702 | 0.84884 | 0.76364 | 0 | 0 | 0 | 0 | 0.32568 | 0.85953 | 0.91917 | 1.2086 | 0 | 0 | 0 | 0 | 0.064004 | 1.0911 | 1.093 | 1.5122
7 | 60 | 362.957 | 1304.2713 | 0.22633 | 20.4923 | 3 | 0 | 0 | 9 | 10 | 0 | 0 | 500 | 2 | 3 | 45 | 0.3 | 0 | 1.7458 | 0.40098 | 0.053039 | 0.015313 | 1.1821 | 0.68596 | 2.7507 | 0.47427 | 0.90008 | 17.976 | 0.40753 | 45 | 0.3 | 3 | 3 | 10 | 32 | 20 | 0 | 0.03875 | 0.0094529 | 0.0012182 | 35.9924 | 21.8943 | 15.5333 | 9.9966 | 45 | 0.3 | 100000 | 20 | 23 | 160 | 32 | 20 | 0 | 0 | 0.23681 | 0.10353 | 0.070209 | 36.4587 | 48.0893 | 30.8537 | 19.6093 | 45 | 0.3 | 50000 | 20 | 33 | 0 | 100000 | 20 | 23 | 0 | 150000 | 20 | 18 | 0 | 200000 | 20 | 16 | 0 | 0 | 0 | 0 | 0 | 0.85709 | -0.020859 | 0.85734 | -0.024332 | 0 | 0 | 0 | 0 | 0.61313 | 0.587 | 0.84882 | 0.76362 | 0 | 0 | 0 | 0 | 0.32573 | 0.85948 | 0.91914 | 1.2085 | 0 | 0 | 0 | 0 | 0.06408 | 1.0911 | 1.093 | 1.5121
7 | 60 | 362.957 | 1304.2713 | 0.22633 | 20.4923 | 3 | 0 | 0 | 10 | 10 | 0 | 0 | 500 | 2 | 3 | 45 | 0.3 | 0 | 1.7458 | 0.39392 | 0.05341 | 0.016729 | 1.1575 | 0.71695 | 2.5924 | 0.4731 | 0.88496 | 17.5134 | 0.40491 | 45 | 0.3 | 3 | 3 | 10 | 32 | 20 | 0 | 0.038819 | 0.0095641 | 0.0016195 | 35.8206 | 22.4129 | 15.7045 | 10.2322 | 45 | 0.3 | 100000 | 20 | 23 | 160 | 32 | 20 | 0 | 0 | 0.23739 | 0.10365 | 0.070288 | 36.322 | 48.1573 | 30.8145 | 19.5125 | 45 | 0.3 | 50000 | 20 | 33 | 0 | 100000 | 20 | 23 | 0 | 150000 | 20 | 18 | 0 | 200000 | 20 | 16 | 0 | 0 | 0 | 0 | 0 | 0.85701 | -0.020808 | 0.85726 | -0.024274 | 0 | 0 | 0 | 0 | 0.61306 | 0.58687 | 0.84868 | 0.76358 | 0 | 0 | 0 | 0 | 0.32575 | 0.85946 | 0.91912 | 1.2085 | 0 | 0 | 0 | 0 | 0.064055 | 1.091 | 1.0929 | 1.5122
7 | 60 | 362.957 | 1304.2713 | 0.22633 | 20.4923 | 4 | 0 | 0 | 1 | 10 | 0 | 0 | 500 | 2 | 3 | 45 | 0.3 | 0 | 1.7418 | 0.38439 | 0.052362 | 0.012329 | 1.1711 | 0.68569 | 2.2239 | 0.45663 | 0.86263 | 17.8214 | 0.39156 | 45 | 0.3 | 3 | 3 | 10 | 32 | 20 | 0 | 0.037185 | 0.0093525 | 0.0013969 | 35.8347 | 22.1387 | 15.9987 | 10.5765 | 45 | 0.3 | 100000 | 20 | 23 | 160 | 32 | 20 | 0 | 0 | 0.23356 | 0.10229 | 0.069286 | 36.5854 | 48.2142 | 30.8977 | 19.6548 | 45 | 0.3 | 50000 | 20 | 33 | 0 | 100000 | 20 | 23 | 0 | 150000 | 20 | 18 | 0 | 200000 | 20 | 16 | 0 | 0 | 0 | 0 | 0 | 0.86043 | -0.01813 | 0.86062 | -0.021068 | 0 | 0 | 0 | 0 | 0.61321 | 0.58985 | 0.85085 | 0.76599 | 0 | 0 | 0 | 0 | 0.32468 | 0.8616 | 0.92075 | 1.2104 | 0 | 0 | 0 | 0 | 0.062576 | 1.0923 | 1.0941 | 1.5136
7 | 60 | 362.957 | 1304.2713 | 0.22633 | 20.4923 | 4 | 0 | 0 | 2 | 10 | 0 | 0 | 500 | 2 | 3 | 45 | 0.3 | 0 | 1.7404 | 0.38265 | 0.05122 | 0.012737 | 1.16 | 0.67686 | 2.4614 | 0.46339 | 0.86027 | 17.741 | 0.38216 | 45 | 0.3 | 3 | 3 | 10 | 32 | 20 | 0 | 0.036749 | 0.0091862 | 0.0014276 | 35.531 | 22.3934 | 16.008 | 10.3081 | 45 | 0.3 | 100000 | 20 | 23 | 160 | 32 | 20 | 0 | 0 | 0.23481 | 0.10273 | 0.069702 | 36.4734 | 48.204 | 30.8793 | 19.564 | 45 | 0.3 | 50000 | 20 | 33 | 0 | 100000 | 20 | 23 | 0 | 150000 | 20 | 18 | 0 | 200000 | 20 | 16 | 0 | 0 | 0 | 0 | 0 | 0.85987 | -0.018538 | 0.86007 | -0.021556 | 0 | 0 | 0 | 0 | 0.61321 | 0.58934 | 0.8505 | 0.76555 | 0 | 0 | 0 | 0 | 0.32484 | 0.86124 | 0.92047 | 1.2101 | 0 | 0 | 0 | 0 | 0.062831 | 1.092 | 1.0938 | 1.5133
7 | 60 | 362.957 | 1304.2713 | 0.22633 | 20.4923 | 4 | 0 | 0 | 3 | 10 | 0 | 0 | 500 | 2 | 3 | 45 | 0.3 | 0 | 1.7418 | 0.3865 | 0.047734 | 0.013583 | 1.1515 | 0.6146 | 2.7584 | 0.4555 | 0.86681 | 17.6036 | 0.38521 | 45 | 0.3 | 3 | 3 | 10 | 32 | 20 | 0 | 0.03745 | 0.0094056 | 0.0015125 | 36.3536 | 22.5524 | 15.8689 | 10.2961 | 45 | 0.3 | 100000 | 20 | 23 | 160 | 32 | 20 | 0 | 0 | 0.23492 | 0.10293 | 0.069772 | 36.5985 | 48.3189 | 31.0562 | 19.6183 | 45 | 0.3 | 50000 | 20 | 33 | 0 | 100000 | 20 | 23 | 0 | 150000 | 20 | 18 | 0 | 200000 | 20 | 16 | 0 | 0 | 0 | 0 | 0 | 0.85943 | -0.018844 | 0.85964 | -0.021923 | 0 | 0 | 0 | 0 | 0.61308 | 0.58896 | 0.85014 | 0.76533 | 0 | 0 | 0 | 0 | 0.32491 | 0.86091 | 0.92018 | 1.2099 | 0 | 0 | 0 | 0 | 0.063034 | 1.0919 | 1.0937 | 1.5131
7 | 60 | 362.957 | 1304.2713 | 0.22633 | 20.4923 | 4 | 0 | 0 | 4 | 10 | 0 | 0 | 500 | 2 | 3 | 45 | 0.3 | 0 | 1.744 | 0.38647 | 0.058879 | 0.0092395 | 1.2072 | 0.74802 | 2.0921 | 0.46385 | 0.86935 | 18.1492 | 0.40282 | 45 | 0.3 | 3 | 3 | 10 | 32 | 20 | 0 | 0.036885 | 0.009177 | 0.0016739 | 36.5209 | 22.2587 | 16.0458 | 10.3263 | 45 | 0.3 | 100000 | 20 | 23 | 160 | 32 | 20 | 0 | 0 | 0.2357 | 0.10301 | 0.069848 | 36.4932 | 48.2156 | 30.8705 | 19.5373 | 45 | 0.3 | 50000 | 20 | 33 | 0 | 100000 | 20 | 23 | 0 | 150000 | 20 | 18 | 0 | 200000 | 20 | 16 | 0 | 0 | 0 | 0 | 0 | 0.85915 | -0.019329 | 0.85937 | -0.022493 | 0 | 0 | 0 | 0 | 0.61303 | 0.58881 | 0.85 | 0.76524 | 0 | 0 | 0 | 0 | 0.32502 | 0.86078 | 0.9201 | 1.2098 | 0 | 0 | 0 | 0 | 0.063035 | 1.0917 | 1.0935 | 1.5131
7 | 60 | 362.957 | 1304.2713 | 0.22633 | 20.4923 | 4 | 0 | 0 | 5 | 10 | 0 | 0 | 500 | 2 | 3 | 45 | 0.3 | 0 | 1.744 | 0.38367 | 0.047197 | 0.018261 | 1.1874 | 0.69246 | 2.5907 | 0.46003 | 0.86006 | 17.7408 | 0.39628 | 45 | 0.3 | 3 | 3 | 10 | 32 | 20 | 0 | 0.036324 | 0.0092239 | 0.0014615 | 36.3115 | 22.2947 | 16.2346 | 10.616 | 45 | 0.3 | 100000 | 20 | 23 | 160 | 32 | 20 | 0 | 0 | 0.23478 | 0.10267 | 0.069571 | 36.5073 | 48.1885 | 30.9484 | 19.6107 | 45 | 0.3 | 50000 | 20 | 33 | 0 | 100000 | 20 | 23 | 0 | 150000 | 20 | 18 | 0 | 200000 | 20 | 16 | 0 | 0 | 0 | 0 | 0 | 0.85895 | -0.01915 | 0.85916 | -0.022291 | 0 | 0 | 0 | 0 | 0.61308 | 0.58848 | 0.84981 | 0.76492 | 0 | 0 | 0 | 0 | 0.32507 | 0.8606 | 0.91995 | 1.2096 | 0 | 0 | 0 | 0 | 0.063188 | 1.0916 | 1.0934 | 1.513
7 | 60 | 362.957 | 1304.2713 | 0.22633 | 20.4923 | 4 | 0 | 0 | 6 | 10 | 0 | 0 | 500 | 2 | 3 | 45 | 0.3 | 0 | 1.7431 | 0.38874 | 0.056579 | 0.018632 | 1.1923 | 0.62824 | 2.2804 | 0.47427 | 0.87465 | 18.0619 | 0.39971 | 45 | 0.3 | 3 | 3 | 10 | 32 | 20 | 0 | 0.037723 | 0.0095524 | 0.0013417 | 36.3159 | 22.364 | 16.2804 | 10.5844 | 45 | 0.3 | 100000 | 20 | 23 | 160 | 32 | 20 | 0 | 0 | 0.23521 | 0.10279 | 0.069661 | 36.5805 | 48.0656 | 30.8214 | 19.538 | 45 | 0.3 | 50000 | 20 | 33 | 0 | 100000 | 20 | 23 | 0 | 150000 | 20 | 18 | 0 | 200000 | 20 | 16 | 0 | 0 | 0 | 0 | 0 | 0.85859 | -0.01938 | 0.85881 | -0.022568 | 0 | 0 | 0 | 0 | 0.61298 | 0.58835 | 0.84965 | 0.7649 | 0 | 0 | 0 | 0 | 0.32509 | 0.86043 | 0.91979 | 1.2095 | 0 | 0 | 0 | 0 | 0.063213 | 1.0915 | 1.0933 | 1.5129
7 | 60 | 362.957 | 1304.2713 | 0.22633 | 20.4923 | 4 | 0 | 0 | 7 | 10 | 0 | 0 | 500 | 2 | 3 | 45 | 0.3 | 0 | 1.7436 | 0.38872 | 0.055511 | 0.015319 | 1.1852 | 0.78618 | 2.7592 | 0.46959 | 0.87387 | 17.957 | 0.39982 | 45 | 0.3 | 3 | 3 | 10 | 32 | 20 | 0 | 0.038769 | 0.0094543 | 0.001578 | 36.1823 | 22.0219 | 15.5234 | 9.9349 | 45 | 0.3 | 100000 | 20 | 23 | 160 | 32 | 20 | 0 | 0 | 0.23569 | 0.10308 | 0.069955 | 36.4936 | 48.2744 | 30.9497 | 19.7041 | 45 | 0.3 | 50000 | 20 | 33 | 0 | 100000 | 20 | 23 | 0 | 150000 | 20 | 18 | 0 | 200000 | 20 | 16 | 0 | 0 | 0 | 0 | 0 | 0.85856 | -0.019533 | 0.85879 | -0.022746 | 0 | 0 | 0 | 0 | 0.61298 | 0.58814 | 0.8495 | 0.76472 | 0 | 0 | 0 | 0 | 0.32512 | 0.86027 | 0.91966 | 1.2095 | 0 | 0 | 0 | 0 | 0.06329 | 1.0915 | 1.0933 | 1.5129
7 | 60 | 362.957 | 1304.2713 | 0.22633 | 20.4923 | 4 | 0 | 0 | 8 | 10 | 0 | 0 | 500 | 2 | 3 | 45 | 0.3 | 0 | 1.7404 | 0.38939 | 0.047005 | 0.016042 | 1.1793 | 0.55928 | 2.5985 | 0.46208 | 0.87445 | 17.8407 | 0.39113 | 45 | 0.3 | 3 | 3 | 10 | 32 | 20 | 0 | 0.037358 | 0.0095419 | 0.0015639 | 36.3413 | 22.6284 | 16.6983 | 10.765 | 45 | 0.3 | 100000 | 20 | 23 | 160 | 32 | 20 | 0 | 0 | 0.23574 | 0.10296 | 0.069798 | 36.4464 | 48.042 | 30.8592 | 19.5609 | 45 | 0.3 | 50000 | 20 | 33 | 0 | 100000 | 20 | 23 | 0 | 150000 | 20 | 18 | 0 | 200000 | 20 | 16 | 0 | 0 | 0 | 0 | 0 | 0.85856 | -0.019507 | 0.85879 | -0.022717 | 0 | 0 | 0 | 0 | 0.61288 | 0.58812 | 0.84941 | 0.76478 | 0 | 0 | 0 | 0 | 0.32519 | 0.8602 | 0.91961 | 1.2094 | 0 | 0 | 0 | 0 | 0.063392 | 1.0913 | 1.0932 | 1.5128
7 | 60 | 362.957 | 1304.2713 | 0.22633 | 20.4923 | 4 | 0 | 0 | 9 | 10 | 0 | 0 | 500 | 2 | 3 | 45 | 0.3 | 0 | 1.7418 | 0.38813 | 0.051463 | 0.023965 | 1.1757 | 0.55484 | 2.4723 | 0.4724 | 0.87294 | 17.9046 | 0.39423 | 45 | 0.3 | 3 | 3 | 10 | 32 | 20 | 0 | 0.036611 | 0.0094889 | 0.0014922 | 35.7542 | 22.8091 | 16.6816 | 10.9402 | 45 | 0.3 | 100000 | 20 | 23 | 160 | 32 | 20 | 0 | 0 | 0.23523 | 0.10288 | 0.069682 | 36.4778 | 48.0928 | 30.8611 | 19.616 | 45 | 0.3 | 50000 | 20 | 33 | 0 | 100000 | 20 | 23 | 0 | 150000 | 20 | 18 | 0 | 200000 | 20 | 16 | 0 | 0 | 0 | 0 | 0 | 0.85836 | -0.01966 | 0.85859 | -0.0229 | 0 | 0 | 0 | 0 | 0.61295 | 0.58797 | 0.84936 | 0.76459 | 0 | 0 | 0 | 0 | 0.32517 | 0.86015 | 0.91956 | 1.2094 | 0 | 0 | 0 | 0 | 0.063417 | 1.0913 | 1.0932 | 1.5128
7 | 60 | 362.957 | 1304.2713 | 0.22633 | 20.4923 | 4 | 0 | 0 | 10 | 10 | 0 | 0 | 500 | 2 | 3 | 45 | 0.3 | 0 | 1.7427 | 0.38951 | 0.05197 | 0.025599 | 1.166 | 0.59929 | 2.82 | 0.47765 | 0.87635 | 17.7896 | 0.39337 | 45 | 0.3 | 3 | 3 | 10 | 32 | 20 | 0 | 0.037234 | 0.0093703 | 0.0012712 | 36.3148 | 22.2733 | 15.904 | 10.3309 | 45 | 0.3 | 100000 | 20 | 23 | 160 | 32 | 20 | 0 | 0 | 0.23547 | 0.10302 | 0.06985 | 36.3783 | 48.2057 | 30.9479 | 19.7051 | 45 | 0.3 | 50000 | 20 | 33 | 0 | 100000 | 20 | 23 | 0 | 150000 | 20 | 18 | 0 | 200000 | 20 | 16 | 0 | 0 | 0 | 0 | 0 | 0.85821 | -0.019941 | 0.85844 | -0.023231 | 0 | 0 | 0 | 0 | 0.61293 | 0.58779 | 0.84922 | 0.76446 | 0 | 0 | 0 | 0 | 0.3253 | 0.86004 | 0.91951 | 1.2092 | 0 | 0 | 0 | 0 | 0.063468 | 1.0913 | 1.0931 | 1.5127
7 | 60 | 362.957 | 1304.2713 | 0.22633 | 20.4923 | 5 | 0 | 0 | 1 | 10 | 0 | 0 | 500 | 2 | 3 | 45 | 0.3 | 0 | 1.7307 | 0.35675 | 0.054501 | 0.015794 | 1.1453 | 0.57846 | 2.5713 | 0.44078 | 0.80468 | 17.7369 | 0.35813 | 45 | 0.3 | 3 | 3 | 10 | 32 | 20 | 0 | 0.03346 | 0.0085222 | 0.001682 | 36.3794 | 21.8723 | 16.2394 | 10.4949 | 45 | 0.3 | 100000 | 20 | 23 | 160 | 32 | 20 | 0 | 0 | 0.22279 | 0.097636 | 0.066706 | 36.7377 | 48.6368 | 31.2259 | 19.6215 | 45 | 0.3 | 50000 | 20 | 33 | 0 | 100000 | 20 | 23 | 0 | 150000 | 20 | 18 | 0 | 200000 | 20 | 16 | 0 | 0 | 0 | 0 | 0 | 0.86384 | -0.018028 | 0.86403 | -0.020867 | 0 | 0 | 0 | 0 | 0.61405 | 0.59266 | 0.85341 | 0.76767 | 0 | 0 | 0 | 0 | 0.32379 | 0.86415 | 0.92282 | 1.2123 | 0 | 0 | 0 | 0 | 0.060714 | 1.0939 | 1.0956 | 1.5154
7 | 60 | 362.957 | 1304.2713 | 0.22633 | 20.4923 | 5 | 0 | 0 | 2 | 10 | 0 | 0 | 500 | 2 | 3 | 45 | 0.3 | 0 | 1.7324 | 0.36036 | 0.052073 | 0.012664 | 1.1502 | 0.73413 | 1.9569 | 0.43762 | 0.81075 | 17.8336 | 0.35875 | 45 | 0.3 | 3 | 3 | 10 | 32 | 20 | 0 | 0.033396 | 0.0085751 | 0.0015284 | 36.5648 | 22.638 | 16.2226 | 10.1693 | 45 | 0.3 | 100000 | 20 | 23 | 160 | 32 | 20 | 0 | 0 | 0.22289 | 0.097857 | 0.067019 | 36.717 | 48.7267 | 31.325 | 19.5826 | 45 | 0.3 | 50000 | 20 | 33 | 0 | 100000 | 20 | 23 | 0 | 150000 | 20 | 18 | 0 | 200000 | 20 | 16 | 0 | 0 | 0 | 0 | 0 | 0.86361 | -0.018258 | 0.86381 | -0.021138 | 0 | 0 | 0 | 0 | 0.61403 | 0.59253 | 0.8533 | 0.76758 | 0 | 0 | 0 | 0 | 0.32377 | 0.86395 | 0.92262 | 1.2122 | 0 | 0 | 0 | 0 | 0.060765 | 1.0938 | 1.0955 | 1.5153
7 | 60 | 362.957 | 1304.2713 | 0.22633 | 20.4923 | 5 | 0 | 0 | 3 | 10 | 0 | 0 | 500 | 2 | 3 | 45 | 0.3 | 0 | 1.7311 | 0.35771 | 0.048218 | 0.015223 | 1.1426 | 0.7641 | 2.5702 | 0.42975 | 0.80429 | 17.3988 | 0.35993 | 45 | 0.3 | 3 | 3 | 10 | 32 | 20 | 0 | 0.033507 | 0.0085226 | 0.0016756 | 36.041 | 22.1903 | 16.0583 | 10.1976 | 45 | 0.3 | 100000 | 20 | 23 | 160 | 32 | 20 | 0 | 0 | 0.22244 | 0.097694 | 0.066853 | 36.6199 | 48.6846 | 31.3091 | 19.6517 | 45 | 0.3 | 50000 | 20 | 33 | 0 | 100000 | 20 | 23 | 0 | 150000 | 20 | 18 | 0 | 200000 | 20 | 16 | 0 | 0 | 0 | 0 | 0 | 0.86351 | -0.018487 | 0.86371 | -0.021406 | 0 | 0 | 0 | 0 | 0.61395 | 0.59253 | 0.85324 | 0.76765 | 0 | 0 | 0 | 0 | 0.32369 | 0.86389 | 0.92254 | 1.2123 | 0 | 0 | 0 | 0 | 0.060714 | 1.0938 | 1.0955 | 1.5153
7 | 60 | 362.957 | 1304.2713 | 0.22633 | 20.4923 | 5 | 0 | 0 | 4 | 10 | 0 | 0 | 500 | 2 | 3 | 45 | 0.3 | 0 | 1.732 | 0.36402 | 0.041631 | 0.010146 | 1.1746 | 0.66778 | 2.3746 | 0.42456 | 0.81546 | 17.8097 | 0.36062 | 45 | 0.3 | 3 | 3 | 10 | 32 | 20 | 0 | 0.03311 | 0.0083866 | 0.0016415 | 36.933 | 21.8602 | 15.4475 | 10.006 | 45 | 0.3 | 100000 | 20 | 23 | 160 | 32 | 20 | 0 | 0 | 0.22241 | 0.097634 | 0.066874 | 36.6889 | 48.7175 | 31.4213 | 19.7357 | 45 | 0.3 | 50000 | 20 | 33 | 0 | 100000 | 20 | 23 | 0 | 150000 | 20 | 18 | 0 | 200000 | 20 | 16 | 0 | 0 | 0 | 0 | 0 | 0.86333 | -0.018793 | 0.86354 | -0.021765 | 0 | 0 | 0 | 0 | 0.614 | 0.59227 | 0.8531 | 0.76739 | 0 | 0 | 0 | 0 | 0.32379 | 0.86369 | 0.92239 | 1.2121 | 0 | 0 | 0 | 0 | 0.060816 | 1.0937 | 1.0954 | 1.5152
7 | 60 | 362.957 | 1304.2713 | 0.22633 | 20.4923 | 5 | 0 | 0 | 5 | 10 | 0 | 0 | 500 | 2 | 3 | 45 | 0.3 | 0 | 1.7324 | 0.36298 | 0.056384 | 0.012933 | 1.1561 | 0.77706 | 2.5318 | 0.44018 | 0.81752 | 17.6286 | 0.37392 | 45 | 0.3 | 3 | 3 | 10 | 32 | 20 | 0 | 0.033145 | 0.0085664 | 0.0012891 | 36.3382 | 22.4941 | 15.9848 | 10.3486 | 45 | 0.3 | 100000 | 20 | 23 | 160 | 32 | 20 | 0 | 0 | 0.22277 | 0.097793 | 0.066948 | 36.691 | 48.732 | 31.3339 | 19.7227 | 45 | 0.3 | 50000 | 20 | 33 | 0 | 100000 | 20 | 23 | 0 | 150000 | 20 | 18 | 0 | 200000 | 20 | 16 | 0 | 0 | 0 | 0 | 0 | 0.86331 | -0.018844 | 0.86351 | -0.021824 | 0 | 0 | 0 | 0 | 0.61392 | 0.59215 | 0.85296 | 0.76734 | 0 | 0 | 0 | 0 | 0.32374 | 0.86354 | 0.92223 | 1.2121 | 0 | 0 | 0 | 0 | 0.060842 | 1.0936 | 1.0953 | 1.5152
7 | 60 | 362.957 | 1304.2713 | 0.22633 | 20.4923 | 5 | 0 | 0 | 6 | 10 | 0 | 0 | 500 | 2 | 3 | 45 | 0.3 | 0 | 1.7316 | 0.36498 | 0.050274 | 0.012783 | 1.1362 | 0.57454 | 2.5549 | 0.43915 | 0.8205 | 17.6243 | 0.35871 | 45 | 0.3 | 3 | 3 | 10 | 32 | 20 | 0 | 0.034003 | 0.0086552 | 0.0014323 | 36.5304 | 22.4494 | 15.7097 | 10.1648 | 45 | 0.3 | 100000 | 20 | 23 | 160 | 32 | 20 | 0 | 0 | 0.22286 | 0.09781 | 0.06693 | 36.7109 | 48.7288 | 31.2468 | 19.7023 | 45 | 0.3 | 50000 | 20 | 33 | 0 | 100000 | 20 | 23 | 0 | 150000 | 20 | 18 | 0 | 200000 | 20 | 16 | 0 | 0 | 0 | 0 | 0 | 0.863 | -0.018819 | 0.86321 | -0.021802 | 0 | 0 | 0 | 0 | 0.61387 | 0.59194 | 0.85278 | 0.76721 | 0 | 0 | 0 | 0 | 0.32387 | 0.86344 | 0.92218 | 1.2119 | 0 | 0 | 0 | 0 | 0.060867 | 1.0934 | 1.0951 | 1.5152
7 | 60 | 362.957 | 1304.2713 | 0.22633 | 20.4923 | 5 | 0 | 0 | 7 | 10 | 0 | 0 | 500 | 2 | 3 | 45 | 0.3 | 0 | 1.7351 | 0.36266 | 0.050938 | 0.013863 | 1.1625 | 0.7234 | 2.3982 | 0.43577 | 0.81406 | 17.6422 | 0.37028 | 45 | 0.3 | 3 | 3 | 10 | 32 | 20 | 0 | 0.033354 | 0.0085462 | 0.0012731 | 36.4843 | 22.3358 | 16.2535 | 10.9478 | 45 | 0.3 | 100000 | 20 | 23 | 160 | 32 | 20 | 0 | 0 | 0.2223 | 0.097757 | 0.06697 | 36.6381 | 48.7205 | 31.4896 | 19.6741 | 45 | 0.3 | 50000 | 20 | 33 | 0 | 100000 | 20 | 23 | 0 | 150000 | 20 | 18 | 0 | 200000 | 20 | 16 | 0 | 0 | 0 | 0 | 0 | 0.86303 | -0.019099 | 0.86324 | -0.022127 | 0 | 0 | 0 | 0 | 0.61385 | 0.59197 | 0.85278 | 0.76726 | 0 | 0 | 0 | 0 | 0.32379 | 0.86341 | 0.92213 | 1.212 | 0 | 0 | 0 | 0 | 0.060893 | 1.0935 | 1.0952 | 1.5152
7 | 60 | 362.957 | 1304.2713 | 0.22633 | 20.4923 | 5 | 0 | 0 | 8 | 10 | 0 | 0 | 500 | 2 | 3 | 45 | 0.3 | 0 | 1.7311 | 0.35675 | 0.049292 | 0.015246 | 1.1331 | 0.68001 | 2.3779 | 0.43115 | 0.80263 | 17.537 | 0.35372 | 45 | 0.3 | 3 | 3 | 10 | 32 | 20 | 0 | 0.033139 | 0.0084017 | 0.001383 | 36.1687 | 22.4465 | 15.8969 | 10.1901 | 45 | 0.3 | 100000 | 20 | 23 | 160 | 32 | 20 | 0 | 0 | 0.22307 | 0.097754 | 0.067019 | 36.7019 | 48.7184 | 31.2429 | 19.5799 | 45 | 0.3 | 50000 | 20 | 33 | 0 | 100000 | 20 | 23 | 0 | 150000 | 20 | 18 | 0 | 200000 | 20 | 16 | 0 | 0 | 0 | 0 | 0 | 0.86282 | -0.019099 | 0.86303 | -0.022132 | 0 | 0 | 0 | 0 | 0.61385 | 0.59179 | 0.85266 | 0.76711 | 0 | 0 | 0 | 0 | 0.32384 | 0.86333 | 0.92207 | 1.2119 | 0 | 0 | 0 | 0 | 0.060893 | 1.0934 | 1.0951 | 1.5152
7 | 60 | 362.957 | 1304.2713 | 0.22633 | 20.4923 | 5 | 0 | 0 | 9 | 10 | 0 | 0 | 500 | 2 | 3 | 45 | 0.3 | 0 | 1.7333 | 0.35974 | 0.050826 | 0.01796 | 1.1547 | 0.80495 | 2.7774 | 0.43739 | 0.80906 | 17.5372 | 0.36844 | 45 | 0.3 | 3 | 3 | 10 | 32 | 20 | 0 | 0.033739 | 0.0085777 | 0.0013971 | 36.7664 | 21.8826 | 15.7129 | 10.5223 | 45 | 0.3 | 100000 | 20 | 23 | 160 | 32 | 20 | 0 | 0 | 0.2229 | 0.097891 | 0.067096 | 36.627 | 48.7415 | 31.4144 | 19.69 | 45 | 0.3 | 50000 | 20 | 33 | 0 | 100000 | 20 | 23 | 0 | 150000 | 20 | 18 | 0 | 200000 | 20 | 16 | 0 | 0 | 0 | 0 | 0 | 0.86272 | -0.019278 | 0.86294 | -0.022341 | 0 | 0 | 0 | 0 | 0.6139 | 0.59166 | 0.85261 | 0.76696 | 0 | 0 | 0 | 0 | 0.32384 | 0.86318 | 0.92193 | 1.2119 | 0 | 0 | 0 | 0 | 0.060995 | 1.0933 | 1.095 | 1.5151
7 | 60 | 362.957 | 1304.2713 | 0.22633 | 20.4923 | 5 | 0 | 0 | 10 | 10 | 0 | 0 | 500 | 2 | 3 | 45 | 0.3 | 0 | 1.7338 | 0.35776 | 0.045141 | 0.012385 | 1.1342 | 0.75727 | 2.8047 | 0.42681 | 0.80245 | 17.4616 | 0.35107 | 45 | 0.3 | 3 | 3 | 10 | 32 | 20 | 0 | 0.031091 | 0.0082443 | 0.0015308 | 36.9631 | 23.1698 | 16.758 | 11.1271 | 45 | 0.3 | 100000 | 20 | 23 | 160 | 32 | 20 | 0 | 0 | 0.22246 | 0.097632 | 0.066818 | 36.7435 | 48.7012 | 31.3015 | 19.5591 | 45 | 0.3 | 50000 | 20 | 33 | 0 | 100000 | 20 | 23 | 0 | 150000 | 20 | 18 | 0 | 200000 | 20 | 16 | 0 | 0 | 0 | 0 | 0 | 0.86267 | -0.019176 | 0.86288 | -0.022224 | 0 | 0 | 0 | 0 | 0.61382 | 0.59171 | 0.85259 | 0.76706 | 0 | 0 | 0 | 0 | 0.32387 | 0.86323 | 0.92199 | 1.2119 | 0 | 0 | 0 | 0 | 0.061046 | 1.0934 | 1.0951 | 1.515
7 | 60 | 362.957 | 1304.2713 | 0.22633 | 20.4923 | 6 | 0 | 0 | 1 | 10 | 0 | 0 | 500 | 2 | 3 | 45 | 0.3 | 0 | 1.744 | 0.3892 | 0.050983 | 0.01404 | 1.1915 | 0.80569 | 2.1428 | 0.46341 | 0.8741 | 17.6148 | 0.40957 | 45 | 0.3 | 3 | 3 | 10 | 32 | 20 | 0 | 0.03823 | 0.0094756 | 0.001233 | 35.8537 | 21.9694 | 15.6766 | 10.0416 | 45 | 0.3 | 100000 | 20 | 23 | 160 | 32 | 20 | 0 | 0 | 0.23866 | 0.1042 | 0.070619 | 36.3329 | 47.8151 | 30.7776 | 19.5135 | 45 | 0.3 | 50000 | 20 | 33 | 0 | 100000 | 20 | 23 | 0 | 150000 | 20 | 18 | 0 | 200000 | 20 | 16 | 0 | 0 | 0 | 0 | 0 | 0.85678 | -0.021139 | 0.85704 | -0.024668 | 0 | 0 | 0 | 0 | 0.61311 | 0.58649 | 0.84845 | 0.76321 | 0 | 0 | 0 | 0 | 0.32611 | 0.85925 | 0.91906 | 1.2081 | 0 | 0 | 0 | 0 | 0.064488 | 1.0909 | 1.0928 | 1.5117
7 | 60 | 362.957 | 1304.2713 | 0.22633 | 20.4923 | 6 | 0 | 0 | 2 | 10 | 0 | 0 | 500 | 2 | 3 | 45 | 0.3 | 0 | 1.7476 | 0.39976 | 0.05089 | 0.014256 | 1.1949 | 0.70808 | 2.4708 | 0.47243 | 0.89686 | 18.0022 | 0.40711 | 45 | 0.3 | 3 | 3 | 10 | 32 | 20 | 0 | 0.038135 | 0.0096408 | 0.001627 | 35.9706 | 22.58 | 16.1909 | 10.3881 | 45 | 0.3 | 100000 | 20 | 23 | 160 | 32 | 20 | 0 | 0 | 0.23915 | 0.10448 | 0.070562 | 36.2507 | 47.9957 | 30.8423 | 19.5479 | 45 | 0.3 | 50000 | 20 | 33 | 0 | 100000 | 20 | 23 | 0 | 150000 | 20 | 18 | 0 | 200000 | 20 | 16 | 0 | 0 | 0 | 0 | 0 | 0.85675 | -0.021139 | 0.85702 | -0.024668 | 0 | 0 | 0 | 0 | 0.61308 | 0.58623 | 0.84826 | 0.76301 | 0 | 0 | 0 | 0 | 0.32611 | 0.85895 | 0.91877 | 1.2079 | 0 | 0 | 0 | 0 | 0.064692 | 1.0907 | 1.0926 | 1.5116
7 | 60 | 362.957 | 1304.2713 | 0.22633 | 20.4923 | 6 | 0 | 0 | 3 | 10 | 0 | 0 | 500 | 2 | 3 | 45 | 0.3 | 0 | 1.7476 | 0.40273 | 0.057637 | 0.016512 | 1.1738 | 0.62652 | 2.6176 | 0.48164 | 0.90574 | 17.8662 | 0.41281 | 45 | 0.3 | 3 | 3 | 10 | 32 | 20 | 0 | 0.03881 | 0.0096889 | 0.0012348 | 36.5039 | 22.0718 | 15.9845 | 10.4033 | 45 | 0.3 | 100000 | 20 | 23 | 160 | 32 | 20 | 0 | 0 | 0.23998 | 0.10472 | 0.070134 | 36.4459 | 47.795 | 30.7787 | 19.5233 | 45 | 0.3 | 50000 | 20 | 33 | 0 | 100000 | 20 | 23 | 0 | 150000 | 20 | 18 | 0 | 200000 | 20 | 16 | 0 | 0 | 0 | 0 | 0 | 0.85568 | -0.021802 | 0.85596 | -0.025474 | 0 | 0 | 0 | 0 | 0.61303 | 0.58564 | 0.84781 | 0.76255 | 0 | 0 | 0 | 0 | 0.32634 | 0.85854 | 0.91847 | 1.2076 | 0 | 0 | 0 | 0 | 0.064921 | 1.0904 | 1.0923 | 1.5113
7 | 60 | 362.957 | 1304.2713 | 0.22633 | 20.4923 | 6 | 0 | 0 | 4 | 10 | 0 | 0 | 500 | 2 | 3 | 45 | 0.3 | 0 | 1.7476 | 0.39924 | 0.050788 | 0.017974 | 1.1815 | 0.79703 | 2.4472 | 0.47672 | 0.89608 | 17.6512 | 0.41364 | 45 | 0.3 | 3 | 3 | 10 | 32 | 20 | 0 | 0.038592 | 0.0096411 | 0.0014447 | 35.6767 | 22.3568 | 16.0646 | 10.5744 | 45 | 0.3 | 100000 | 20 | 23 | 160 | 32 | 20 | 0 | 0 | 0.24035 | 0.10493 | 0.071054 | 36.3741 | 47.8279 | 30.7722 | 19.5264 | 45 | 0.3 | 50000 | 20 | 33 | 0 | 100000 | 20 | 23 | 0 | 150000 | 20 | 18 | 0 | 200000 | 20 | 16 | 0 | 0 | 0 | 0 | 0 | 0.85543 | -0.021878 | 0.85571 | -0.02557 | 0 | 0 | 0 | 0 | 0.61295 | 0.58547 | 0.84763 | 0.76247 | 0 | 0 | 0 | 0 | 0.32632 | 0.85831 | 0.91825 | 1.2075 | 0 | 0 | 0 | 0 | 0.065023 | 1.0903 | 1.0922 | 1.5112
7 | 60 | 362.957 | 1304.2713 | 0.22633 | 20.4923 | 6 | 0 | 0 | 5 | 10 | 0 | 0 | 500 | 2 | 3 | 45 | 0.3 | 0 | 1.7467 | 0.39949 | 0.05653 | 0.014051 | 1.1917 | 0.70449 | 2.309 | 0.47754 | 0.89882 | 17.8881 | 0.41616 | 45 | 0.3 | 3 | 3 | 10 | 32 | 20 | 0 | 0.040317 | 0.0098105 | 0.0011706 | 35.9993 | 22.7225 | 15.3137 | 9.6414 | 45 | 0.3 | 100000 | 20 | 23 | 160 | 32 | 20 | 0 | 0 | 0.24044 | 0.10497 | 0.070961 | 36.2886 | 47.909 | 30.7647 | 19.5113 | 45 | 0.3 | 50000 | 20 | 33 | 0 | 100000 | 20 | 23 | 0 | 150000 | 20 | 18 | 0 | 200000 | 20 | 16 | 0 | 0 | 0 | 0 | 0 | 0.85522 | -0.022057 | 0.85551 | -0.025785 | 0 | 0 | 0 | 0 | 0.61303 | 0.58529 | 0.84757 | 0.76225 | 0 | 0 | 0 | 0 | 0.32639 | 0.85813 | 0.91811 | 1.2073 | 0 | 0 | 0 | 0 | 0.065075 | 1.0901 | 1.0921 | 1.5112
7 | 60 | 362.957 | 1304.2713 | 0.22633 | 20.4923 | 6 | 0 | 0 | 6 | 10 | 0 | 0 | 500 | 2 | 3 | 45 | 0.3 | 0 | 1.7436 | 0.3911 | 0.056796 | 0.012559 | 1.1871 | 0.76308 | 2.7538 | 0.46403 | 0.87997 | 17.8723 | 0.40742 | 45 | 0.3 | 3 | 3 | 10 | 32 | 20 | 0 | 0.037178 | 0.0093034 | 0.0013493 | 35.8725 | 22.1299 | 15.8691 | 10.333 | 45 | 0.3 | 100000 | 20 | 23 | 160 | 32 | 20 | 0 | 0 | 0.23523 | 0.10276 | 0.069693 | 36.3904 | 48.1493 | 30.926 | 19.5317 | 45 | 0.3 | 50000 | 20 | 33 | 0 | 100000 | 20 | 23 | 0 | 150000 | 20 | 18 | 0 | 200000 | 20 | 16 | 0 | 0 | 0 | 0 | 0 | 0.85777 | -0.020782 | 0.85803 | -0.024223 | 0 | 0 | 0 | 0 | 0.61308 | 0.58743 | 0.84908 | 0.76403 | 0 | 0 | 0 | 0 | 0.3255 | 0.85971 | 0.91927 | 1.2089 | 0 | 0 | 0 | 0 | 0.063774 | 1.0912 | 1.093 | 1.5124
7 | 60 | 362.957 | 1304.2713 | 0.22633 | 20.4923 | 6 | 0 | 0 | 7 | 10 | 0 | 0 | 500 | 2 | 3 | 45 | 0.3 | 0 | 1.7484 | 0.39955 | 0.051161 | 0.017855 | 1.1754 | 0.68503 | 1.4739 | 0.47709 | 0.89719 | 17.5698 | 0.41305 | 45 | 0.3 | 3 | 3 | 10 | 32 | 20 | 0 | 0.040573 | 0.0099729 | 0.0014156 | 35.8132 | 22.273 | 15.9422 | 10.2213 | 45 | 0.3 | 100000 | 20 | 23 | 160 | 32 | 20 | 0 | 0 | 0.2407 | 0.10482 | 0.070672 | 36.2584 | 47.8112 | 30.7594 | 19.4454 | 45 | 0.3 | 50000 | 20 | 33 | 0 | 100000 | 20 | 23 | 0 | 150000 | 20 | 18 | 0 | 200000 | 20 | 16 | 0 | 0 | 0 | 0 | 0 | 0.8552 | -0.022184 | 0.85549 | -0.025935 | 0 | 0 | 0 | 0 | 0.61295 | 0.58513 | 0.84741 | 0.76218 | 0 | 0 | 0 | 0 | 0.32647 | 0.85806 | 0.91806 | 1.2072 | 0 | 0 | 0 | 0 | 0.065125 | 1.0902 | 1.0921 | 1.5111
7 | 60 | 362.957 | 1304.2713 | 0.22633 | 20.4923 | 6 | 0 | 0 | 8 | 10 | 0 | 0 | 500 | 2 | 3 | 45 | 0.3 | 0 | 1.7493 | 0.40387 | 0.063248 | 0.019041 | 1.2109 | 0.81072 | 2.4915 | 0.49295 | 0.91006 | 18.0974 | 0.43046 | 45 | 0.3 | 3 | 3 | 10 | 32 | 20 | 0 | 0.037086 | 0.0095009 | 0.0014599 | 35.8269 | 22.9234 | 16.8769 | 11.0588 | 45 | 0.3 | 100000 | 20 | 23 | 160 | 32 | 20 | 0 | 0 | 0.24041 | 0.10488 | 0.070637 | 36.4636 | 47.8252 | 30.7727 | 19.5428 | 45 | 0.3 | 50000 | 20 | 33 | 0 | 100000 | 20 | 23 | 0 | 150000 | 20 | 18 | 0 | 200000 | 20 | 16 | 0 | 0 | 0 | 0 | 0 | 0.85507 | -0.022363 | 0.85536 | -0.026147 | 0 | 0 | 0 | 0 | 0.61293 | 0.58501 | 0.8473 | 0.76209 | 0 | 0 | 0 | 0 | 0.32639 | 0.85793 | 0.91792 | 1.2073 | 0 | 0 | 0 | 0 | 0.065177 | 1.09 | 1.092 | 1.5111
7 | 60 | 362.957 | 1304.2713 | 0.22633 | 20.4923 | 6 | 0 | 0 | 9 | 10 | 0 | 0 | 500 | 2 | 3 | 45 | 0.3 | 0 | 1.7489 | 0.40366 | 0.056751 | 0.015127 | 1.1792 | 0.65104 | 2.4258 | 0.48209 | 0.90739 | 17.7724 | 0.4171 | 45 | 0.3 | 3 | 3 | 10 | 32 | 20 | 0 | 0.039009 | 0.0095398 | 0.0014363 | 36.1345 | 22.4126 | 15.9354 | 10.2111 | 45 | 0.3 | 100000 | 20 | 23 | 160 | 32 | 20 | 0 | 0 | 0.24038 | 0.10484 | 0.070829 | 36.3519 | 47.8295 | 30.7911 | 19.5325 | 45 | 0.3 | 50000 | 20 | 33 | 0 | 100000 | 20 | 23 | 0 | 150000 | 20 | 18 | 0 | 200000 | 20 | 16 | 0 | 0 | 0 | 0 | 0 | 0.85512 | -0.022337 | 0.85541 | -0.026116 | 0 | 0 | 0 | 0 | 0.6129 | 0.58501 | 0.84728 | 0.76211 | 0 | 0 | 0 | 0 | 0.32637 | 0.85793 | 0.91791 | 1.2073 | 0 | 0 | 0 | 0 | 0.065202 | 1.09 | 1.092 | 1.5111
7 | 60 | 362.957 | 1304.2713 | 0.22633 | 20.4923 | 6 | 0 | 0 | 10 | 10 | 0 | 0 | 500 | 2 | 3 | 45 | 0.3 | 0 | 1.7489 | 0.40631 | 0.052787 | 0.018238 | 1.1824 | 0.73704 | 2.5889 | 0.48475 | 0.91216 | 17.8461 | 0.4171 | 45 | 0.3 | 3 | 3 | 10 | 32 | 20 | 0 | 0.039626 | 0.0097095 | 0.0014 | 35.8438 | 22.4912 | 15.9869 | 9.9414 | 45 | 0.3 | 100000 | 20 | 23 | 160 | 32 | 20 | 0 | 0 | 0.24006 | 0.1047 | 0.070716 | 36.4379 | 47.8173 | 30.7838 | 19.6493 | 45 | 0.3 | 50000 | 20 | 33 | 0 | 100000 | 20 | 23 | 0 | 150000 | 20 | 18 | 0 | 200000 | 20 | 16 | 0 | 0 | 0 | 0 | 0 | 0.85489 | -0.022337 | 0.85518 | -0.026123 | 0 | 0 | 0 | 0 | 0.61288 | 0.58498 | 0.84724 | 0.76211 | 0 | 0 | 0 | 0 | 0.32639 | 0.85793 | 0.91792 | 1.2073 | 0 | 0 | 0 | 0 | 0.065151 | 1.0899 | 1.0919 | 1.5111
7 | 60 | 362.957 | 1304.2713 | 0.22633 | 20.4923 | 7 | 0 | 0 | 1 | 10 | 0 | 0 | 500 | 2 | 3 | 45 | 0.3 | 0 | 1.7533 | 0.40969 | 0.054767 | 0.013663 | 1.1996 | 0.85911 | 2.5069 | 0.48642 | 0.91999 | 17.9655 | 0.42195 | 45 | 0.3 | 3 | 3 | 10 | 32 | 20 | 0 | 0.039863 | 0.0098263 | 0.0015685 | 35.682 | 22.0343 | 15.8513 | 10.54 | 45 | 0.3 | 100000 | 20 | 23 | 160 | 32 | 20 | 0 | 0 | 0.24502 | 0.10696 | 0.071617 | 36.3387 | 47.728 | 30.6959 | 19.5722 | 45 | 0.3 | 50000 | 20 | 33 | 0 | 100000 | 20 | 23 | 0 | 150000 | 20 | 18 | 0 | 200000 | 20 | 16 | 0 | 0 | 0 | 0 | 0 | 0.85311 | -0.023663 | 0.85344 | -0.027731 | 0 | 0 | 0 | 0 | 0.61311 | 0.58317 | 0.84616 | 0.76038 | 0 | 0 | 0 | 0 | 0.32754 | 0.85673 | 0.91721 | 1.2056 | 0 | 0 | 0 | 0 | 0.066681 | 1.0894 | 1.0914 | 1.5097
7 | 60 | 362.957 | 1304.2713 | 0.22633 | 20.4923 | 7 | 0 | 0 | 2 | 10 | 0 | 0 | 500 | 2 | 3 | 45 | 0.3 | 0 | 1.7547 | 0.42088 | 0.056047 | 0.023439 | 1.1977 | 0.69591 | 2.4749 | 0.51128 | 0.94635 | 17.9578 | 0.43376 | 45 | 0.3 | 3 | 3 | 10 | 32 | 20 | 0 | 0.040121 | 0.010124 | 0.0013454 | 36.2312 | 22.4316 | 16.2672 | 10.8842 | 45 | 0.3 | 100000 | 20 | 23 | 160 | 32 | 20 | 0 | 0 | 0.24572 | 0.10691 | 0.070856 | 36.2761 | 47.7417 | 30.7171 | 19.486 | 45 | 0.3 | 50000 | 20 | 33 | 0 | 100000 | 20 | 23 | 0 | 150000 | 20 | 18 | 0 | 200000 | 20 | 16 | 0 | 0 | 0 | 0 | 0 | 0.85267 | -0.024097 | 0.85302 | -0.028253 | 0 | 0 | 0 | 0 | 0.61306 | 0.58287 | 0.84591 | 0.76016 | 0 | 0 | 0 | 0 | 0.32754 | 0.85645 | 0.91694 | 1.2055 | 0 | 0 | 0 | 0 | 0.066757 | 1.0893 | 1.0913 | 1.5096
7 | 60 | 362.957 | 1304.2713 | 0.22633 | 20.4923 | 7 | 0 | 0 | 3 | 10 | 0 | 0 | 500 | 2 | 3 | 45 | 0.3 | 0 | 1.756 | 0.42539 | 0.057931 | 0.019667 | 1.194 | 0.76869 | 2.6943 | 0.5086 | 0.95561 | 17.8677 | 0.44564 | 45 | 0.3 | 3 | 3 | 10 | 32 | 20 | 0 | 0.03981 | 0.0098844 | 0.0012717 | 36.1933 | 22.6808 | 16.1402 | 9.9404 | 45 | 0.3 | 100000 | 20 | 23 | 160 | 32 | 20 | 0 | 0 | 0.24589 | 0.1068 | 0.071165 | 36.165 | 47.4777 | 30.5803 | 19.4102 | 45 | 0.3 | 50000 | 20 | 33 | 0 | 100000 | 20 | 23 | 0 | 150000 | 20 | 18 | 0 | 200000 | 20 | 16 | 0 | 0 | 0 | 0 | 0 | 0.8528 | -0.024199 | 0.85315 | -0.028368 | 0 | 0 | 0 | 0 | 0.61303 | 0.58279 | 0.84584 | 0.76011 | 0 | 0 | 0 | 0 | 0.32757 | 0.85637 | 0.91688 | 1.2055 | 0 | 0 | 0 | 0 | 0.066808 | 1.0892 | 1.0913 | 1.5095
7 | 60 | 362.957 | 1304.2713 | 0.22633 | 20.4923 | 7 | 0 | 0 | 4 | 10 | 0 | 0 | 500 | 2 | 3 | 45 | 0.3 | 0 | 1.7547 | 0.42065 | 0.057833 | 0.021241 | 1.2054 | 0.71205 | 2.5019 | 0.50806 | 0.94642 | 18.1257 | 0.43796 | 45 | 0.3 | 3 | 3 | 10 | 32 | 20 | 0 | 0.039469 | 0.01008 | 0.001337 | 35.4982 | 22.842 | 16.4603 | 10.9041 | 45 | 0.3 | 100000 | 20 | 23 | 160 | 32 | 20 | 0 | 0 | 0.24645 | 0.10708 | 0.071027 | 36.2024 | 47.5704 | 30.5777 | 19.3635 | 45 | 0.3 | 50000 | 20 | 33 | 0 | 100000 | 20 | 23 | 0 | 150000 | 20 | 18 | 0 | 200000 | 20 | 16 | 0 | 0 | 0 | 0 | 0 | 0.85227 | -0.024479 | 0.85262 | -0.028715 | 0 | 0 | 0 | 0 | 0.61306 | 0.58253 | 0.84569 | 0.75987 | 0 | 0 | 0 | 0 | 0.32767 | 0.85619 | 0.91675 | 1.2053 | 0 | 0 | 0 | 0 | 0.066936 | 1.0891 | 1.0911 | 1.5094
7 | 60 | 362.957 | 1304.2713 | 0.22633 | 20.4923 | 7 | 0 | 0 | 5 | 10 | 0 | 0 | 500 | 2 | 3 | 45 | 0.3 | 0 | 1.7573 | 0.41762 | 0.059825 | 0.01518 | 1.2167 | 0.90082 | 2.7169 | 0.50596 | 0.93857 | 18.0152 | 0.44117 | 45 | 0.3 | 3 | 3 | 10 | 32 | 20 | 0 | 0.039932 | 0.0098842 | 0.0013557 | 35.8062 | 22.5035 | 15.8103 | 10.0846 | 45 | 0.3 | 100000 | 20 | 23 | 160 | 32 | 20 | 0 | 0 | 0.24665 | 0.10724 | 0.071617 | 36.1574 | 47.6902 | 30.6013 | 19.4894 | 45 | 0.3 | 50000 | 20 | 33 | 0 | 100000 | 20 | 23 | 0 | 150000 | 20 | 18 | 0 | 200000 | 20 | 16 | 0 | 0 | 0 | 0 | 0 | 0.85224 | -0.024403 | 0.85259 | -0.028626 | 0 | 0 | 0 | 0 | 0.61293 | 0.5823 | 0.84544 | 0.75978 | 0 | 0 | 0 | 0 | 0.32769 | 0.85599 | 0.91657 | 1.2052 | 0 | 0 | 0 | 0 | 0.066987 | 1.089 | 1.091 | 1.5094
7 | 60 | 362.957 | 1304.2713 | 0.22633 | 20.4923 | 7 | 0 | 0 | 6 | 10 | 0 | 0 | 500 | 2 | 3 | 45 | 0.3 | 0 | 1.7547 | 0.43019 | 0.054993 | 0.022233 | 1.1724 | 0.61932 | 2.6155 | 0.51895 | 0.96681 | 17.9885 | 0.42981 | 45 | 0.3 | 3 | 3 | 10 | 32 | 20 | 0 | 0.041193 | 0.010114 | 0.0013024 | 35.5317 | 21.8826 | 15.3589 | 10.2045 | 45 | 0.3 | 100000 | 20 | 23 | 160 | 32 | 20 | 0 | 0 | 0.2467 | 0.10729 | 0.071056 | 36.2039 | 47.6131 | 30.6172 | 19.47 | 45 | 0.3 | 50000 | 20 | 33 | 0 | 100000 | 20 | 23 | 0 | 150000 | 20 | 18 | 0 | 200000 | 20 | 16 | 0 | 0 | 0 | 0 | 0 | 0.85181 | -0.024556 | 0.85216 | -0.02882 | 0 | 0 | 0 | 0 | 0.61298 | 0.5821 | 0.84533 | 0.75956 | 0 | 0 | 0 | 0 | 0.32777 | 0.85584 | 0.91645 | 1.205 | 0 | 0 | 0 | 0 | 0.067165 | 1.0888 | 1.0909 | 1.5092
7 | 60 | 362.957 | 1304.2713 | 0.22633 | 20.4923 | 7 | 0 | 0 | 7 | 10 | 0 | 0 | 500 | 2 | 3 | 45 | 0.3 | 0 | 1.7573 | 0.42015 | 0.053829 | 0.025164 | 1.2216 | 0.78683 | 2.7934 | 0.50486 | 0.94329 | 18.0898 | 0.44423 | 45 | 0.3 | 3 | 3 | 10 | 32 | 20 | 0 | 0.039503 | 0.010006 | 0.0012372 | 35.7482 | 22.837 | 16.535 | 10.6401 | 45 | 0.3 | 100000 | 20 | 23 | 160 | 32 | 20 | 0 | 0 | 0.24646 | 0.1071 | 0.071358 | 36.2146 | 47.5974 | 30.6939 | 19.4692 | 45 | 0.3 | 50000 | 20 | 33 | 0 | 100000 | 20 | 23 | 0 | 150000 | 20 | 18 | 0 | 200000 | 20 | 16 | 0 | 0 | 0 | 0 | 0 | 0.85188 | -0.024811 | 0.85225 | -0.029117 | 0 | 0 | 0 | 0 | 0.6129 | 0.582 | 0.84521 | 0.75954 | 0 | 0 | 0 | 0 | 0.32779 | 0.85584 | 0.91646 | 1.205 | 0 | 0 | 0 | 0 | 0.067063 | 1.0888 | 1.0909 | 1.5093
7 | 60 | 362.957 | 1304.2713 | 0.22633 | 20.4923 | 7 | 0 | 0 | 8 | 10 | 0 | 0 | 500 | 2 | 3 | 45 | 0.3 | 0 | 1.7573 | 0.41783 | 0.064039 | 0.0092354 | 1.2194 | 0.83855 | 2.293 | 0.49749 | 0.94015 | 18.1947 | 0.44005 | 45 | 0.3 | 3 | 3 | 10 | 32 | 20 | 0 | 0.041571 | 0.01018 | 0.0015941 | 36.2722 | 21.7604 | 15.2128 | 9.5445 | 45 | 0.3 | 100000 | 20 | 23 | 160 | 32 | 20 | 0 | 0 | 0.24672 | 0.10731 | 0.071623 | 36.2779 | 47.7264 | 30.6213 | 19.3964 | 45 | 0.3 | 50000 | 20 | 33 | 0 | 100000 | 20 | 23 | 0 | 150000 | 20 | 18 | 0 | 200000 | 20 | 16 | 0 | 0 | 0 | 0 | 0 | 0.85194 | -0.024862 | 0.8523 | -0.029175 | 0 | 0 | 0 | 0 | 0.6129 | 0.582 | 0.84521 | 0.75954 | 0 | 0 | 0 | 0 | 0.32774 | 0.85573 | 0.91635 | 1.205 | 0 | 0 | 0 | 0 | 0.067114 | 1.0888 | 1.0908 | 1.5092
7 | 60 | 362.957 | 1304.2713 | 0.22633 | 20.4923 | 7 | 0 | 0 | 9 | 10 | 0 | 0 | 500 | 2 | 3 | 45 | 0.3 | 0 | 1.756 | 0.42 | 0.062864 | 0.023581 | 1.1842 | 0.69507 | 2.4041 | 0.5126 | 0.94676 | 17.8563 | 0.44235 | 45 | 0.3 | 3 | 3 | 10 | 32 | 20 | 0 | 0.041876 | 0.010296 | 0.0014956 | 35.458 | 22.6603 | 16.1094 | 9.9561 | 45 | 0.3 | 100000 | 20 | 23 | 160 | 32 | 20 | 0 | 0 | 0.2472 | 0.1073 | 0.07155 | 36.1092 | 47.5694 | 30.5029 | 19.3298 | 45 | 0.3 | 50000 | 20 | 33 | 0 | 100000 | 20 | 23 | 0 | 150000 | 20 | 18 | 0 | 200000 | 20 | 16 | 0 | 0 | 0 | 0 | 0 | 0.85173 | -0.024887 | 0.85209 | -0.029211 | 0 | 0 | 0 | 0 | 0.6129 | 0.58195 | 0.84517 | 0.7595 | 0 | 0 | 0 | 0 | 0.32779 | 0.85576 | 0.91639 | 1.205 | 0 | 0 | 0 | 0 | 0.06714 | 1.0887 | 1.0908 | 1.5092
7 | 60 | 362.957 | 1304.2713 | 0.22633 | 20.4923 | 7 | 0 | 0 | 10 | 10 | 0 | 0 | 500 | 2 | 3 | 45 | 0.3 | 0 | 1.7551 | 0.42861 | 0.060387 | 0.017982 | 1.1913 | 0.67236 | 2.5768 | 0.51642 | 0.96457 | 18.0974 | 0.43868 | 45 | 0.3 | 3 | 3 | 10 | 32 | 20 | 0 | 0.041798 | 0.010553 | 0.0014736 | 35.3435 | 22.5313 | 16.239 | 10.4068 | 45 | 0.3 | 100000 | 20 | 23 | 160 | 32 | 20 | 0 | 0 | 0.24749 | 0.10751 | 0.07126 | 36.1178 | 47.6116 | 30.6092 | 19.3705 | 45 | 0.3 | 50000 | 20 | 33 | 0 | 100000 | 20 | 23 | 0 | 150000 | 20 | 18 | 0 | 200000 | 20 | 16 | 0 | 0 | 0 | 0 | 0 | 0.85114 | -0.024989 | 0.85151 | -0.029351 | 0 | 0 | 0 | 0 | 0.6129 | 0.58167 | 0.84498 | 0.75926 | 0 | 0 | 0 | 0 | 0.32785 | 0.85553 | 0.9162 | 1.2048 | 0 | 0 | 0 | 0 | 0.067267 | 1.0886 | 1.0907 | 1.5091
7 | 60 | 362.957 | 1304.2713 | 0.22633 | 20.4923 | 8 | 0 | 0 | 1 | 10 | 0 | 0 | 500 | 2 | 3 | 45 | 0.3 | 0 | 1.7449 | 0.39653 | 0.052233 | 0.014935 | 1.1911 | 0.85929 | 2.5759 | 0.4713 | 0.88953 | 17.8624 | 0.41135 | 45 | 0.3 | 3 | 3 | 10 | 32 | 20 | 0 | 0.038104 | 0.0094585 | 0.0015026 | 35.7514 | 22.2279 | 15.9132 | 10.3908 | 45 | 0.3 | 100000 | 20 | 23 | 160 | 32 | 20 | 0 | 0 | 0.23661 | 0.1033 | 0.070003 | 36.4095 | 48.1793 | 30.8242 | 19.5063 | 45 | 0.3 | 50000 | 20 | 33 | 0 | 100000 | 20 | 23 | 0 | 150000 | 20 | 18 | 0 | 200000 | 20 | 16 | 0 | 0 | 0 | 0 | 0 | 0.85772 | -0.020578 | 0.85797 | -0.023987 | 0 | 0 | 0 | 0 | 0.61316 | 0.5873 | 0.84905 | 0.76386 | 0 | 0 | 0 | 0 | 0.3257 | 0.85974 | 0.91937 | 1.2087 | 0 | 0 | 0 | 0 | 0.063978 | 1.0911 | 1.093 | 1.5122
7 | 60 | 362.957 | 1304.2713 | 0.22633 | 20.4923 | 8 | 0 | 0 | 2 | 10 | 0 | 0 | 500 | 2 | 3 | 45 | 0.3 | 0 | 1.7449 | 0.39369 | 0.060738 | 0.017328 | 1.1717 | 0.7542 | 2.47 | 0.47945 | 0.88617 | 17.8018 | 0.40981 | 45 | 0.3 | 3 | 3 | 10 | 32 | 20 | 0 | 0.038691 | 0.0095766 | 0.0014513 | 36.1074 | 22.1507 | 15.6208 | 10.4778 | 45 | 0.3 | 100000 | 20 | 23 | 160 | 32 | 20 | 0 | 0 | 0.23617 | 0.10317 | 0.069964 | 36.5242 | 48.1338 | 30.9764 | 19.5547 | 45 | 0.3 | 50000 | 20 | 33 | 0 | 100000 | 20 | 23 | 0 | 150000 | 20 | 18 | 0 | 200000 | 20 | 16 | 0 | 0 | 0 | 0 | 0 | 0.85772 | -0.020884 | 0.85798 | -0.024343 | 0 | 0 | 0 | 0 | 0.61313 | 0.5873 | 0.84903 | 0.76388 | 0 | 0 | 0 | 0 | 0.32573 | 0.85961 | 0.91926 | 1.2086 | 0 | 0 | 0 | 0 | 0.06408 | 1.0911 | 1.093 | 1.5121
7 | 60 | 362.957 | 1304.2713 | 0.22633 | 20.4923 | 8 | 0 | 0 | 3 | 10 | 0 | 0 | 500 | 2 | 3 | 45 | 0.3 | 0 | 1.7431 | 0.39053 | 0.053194 | 0.024587 | 1.1644 | 0.77308 | 2.3646 | 0.47872 | 0.87909 | 17.4417 | 0.40662 | 45 | 0.3 | 3 | 3 | 10 | 32 | 20 | 0 | 0.035495 | 0.0092932 | 0.0017994 | 36.2836 | 22.5785 | 16.5122 | 11.1505 | 45 | 0.3 | 100000 | 20 | 23 | 160 | 32 | 20 | 0 | 0 | 0.23683 | 0.10346 | 0.070087 | 36.4332 | 48.0195 | 30.8792 | 19.4959 | 45 | 0.3 | 50000 | 20 | 33 | 0 | 100000 | 20 | 23 | 0 | 150000 | 20 | 18 | 0 | 200000 | 20 | 16 | 0 | 0 | 0 | 0 | 0 | 0.85726 | -0.021114 | 0.85752 | -0.024624 | 0 | 0 | 0 | 0 | 0.61308 | 0.58684 | 0.84868 | 0.76353 | 0 | 0 | 0 | 0 | 0.32581 | 0.85936 | 0.91904 | 1.2084 | 0 | 0 | 0 | 0 | 0.064233 | 1.0909 | 1.0928 | 1.512
7 | 60 | 362.957 | 1304.2713 | 0.22633 | 20.4923 | 8 | 0 | 0 | 4 | 10 | 0 | 0 | 500 | 2 | 3 | 45 | 0.3 | 0 | 1.7467 | 0.40414 | 0.058885 | 0.017366 | 1.1948 | 0.7071 | 2.7422 | 0.485 | 0.90798 | 18.2443 | 0.41345 | 45 | 0.3 | 3 | 3 | 10 | 32 | 20 | 0 | 0.03699 | 0.0093161 | 0.0015197 | 35.9275 | 22.637 | 16.0557 | 10.122 | 45 | 0.3 | 100000 | 20 | 23 | 160 | 32 | 20 | 0 | 0 | 0.23631 | 0.10313 | 0.069717 | 36.4845 | 47.9796 | 30.834 | 19.6214 | 45 | 0.3 | 50000 | 20 | 33 | 0 | 100000 | 20 | 23 | 0 | 150000 | 20 | 18 | 0 | 200000 | 20 | 16 | 0 | 0 | 0 | 0 | 0 | 0.85724 | -0.021419 | 0.85751 | -0.024981 | 0 | 0 | 0 | 0 | 0.61308 | 0.58679 | 0.84864 | 0.76349 | 0 | 0 | 0 | 0 | 0.32575 | 0.85925 | 0.91893 | 1.2084 | 0 | 0 | 0 | 0 | 0.064233 | 1.0909 | 1.0928 | 1.512
7 | 60 | 362.957 | 1304.2713 | 0.22633 | 20.4923 | 8 | 0 | 0 | 5 | 10 | 0 | 0 | 500 | 2 | 3 | 45 | 0.3 | 0 | 1.7431 | 0.39097 | 0.060415 | 0.016007 | 1.1561 | 0.69572 | 2.655 | 0.47416 | 0.88085 | 17.7634 | 0.39883 | 45 | 0.3 | 3 | 3 | 10 | 32 | 20 | 0 | 0.038594 | 0.0093734 | 0.0014207 | 36.1363 | 21.4612 | 15.6854 | 9.9308 | 45 | 0.3 | 100000 | 20 | 23 | 160 | 32 | 20 | 0 | 0 | 0.23625 | 0.10295 | 0.069699 | 36.4633 | 47.9465 | 30.8918 | 19.5277 | 45 | 0.3 | 50000 | 20 | 33 | 0 | 100000 | 20 | 23 | 0 | 150000 | 20 | 18 | 0 | 200000 | 20 | 16 | 0 | 0 | 0 | 0 | 0 | 0.85729 | -0.021139 | 0.85755 | -0.024653 | 0 | 0 | 0 | 0 | 0.61298 | 0.58702 | 0.84873 | 0.76377 | 0 | 0 | 0 | 0 | 0.32563 | 0.85938 | 0.919 | 1.2086 | 0 | 0 | 0 | 0 | 0.064029 | 1.0909 | 1.0928 | 1.5122
7 | 60 | 362.957 | 1304.2713 | 0.22633 | 20.4923 | 8 | 0 | 0 | 6 | 10 | 0 | 0 | 500 | 2 | 3 | 45 | 0.3 | 0 | 1.7467 | 0.38352 | 0.053469 | 0.015729 | 1.1936 | 0.83575 | 2.3998 | 0.46128 | 0.86094 | 17.7998 | 0.40041 | 45 | 0.3 | 3 | 3 | 10 | 32 | 20 | 0 | 0.036339 | 0.0093541 | 0.001378 | 36.2985 | 23.1725 | 16.4191 | 10.7746 | 45 | 0.3 | 100000 | 20 | 23 | 160 | 32 | 20 | 0 | 0 | 0.23542 | 0.1029 | 0.069705 | 36.7185 | 48.1369 | 30.8727 | 19.6483 | 45 | 0.3 | 50000 | 20 | 33 | 0 | 100000 | 20 | 23 | 0 | 150000 | 20 | 18 | 0 | 200000 | 20 | 16 | 0 | 0 | 0 | 0 | 0 | 0.85726 | -0.021496 | 0.85753 | -0.02507 | 0 | 0 | 0 | 0 | 0.61306 | 0.58692 | 0.84871 | 0.76362 | 0 | 0 | 0 | 0 | 0.32573 | 0.8593 | 0.91897 | 1.2085 | 0 | 0 | 0 | 0 | 0.064131 | 1.0909 | 1.0928 | 1.5121
7 | 60 | 362.957 | 1304.2713 | 0.22633 | 20.4923 | 8 | 0 | 0 | 7 | 10 | 0 | 0 | 500 | 2 | 3 | 45 | 0.3 | 0 | 1.7444 | 0.38794 | 0.056666 | 0.013331 | 1.1758 | 0.86689 | 2.2156 | 0.4665 | 0.87249 | 17.4926 | 0.4081 | 45 | 0.3 | 3 | 3 | 10 | 32 | 20 | 0 | 0.036662 | 0.0094212 | 0.0015643 | 36.0592 | 22.746 | 16.7776 | 10.9159 | 45 | 0.3 | 100000 | 20 | 23 | 160 | 32 | 20 | 0 | 0 | 0.23591 | 0.10305 | 0.069878 | 36.4401 | 48.0917 | 30.8425 | 19.6424 | 45 | 0.3 | 50000 | 20 | 33 | 0 | 100000 | 20 | 23 | 0 | 150000 | 20 | 18 | 0 | 200000 | 20 | 16 | 0 | 0 | 0 | 0 | 0 | 0.85711 | -0.021572 | 0.85738 | -0.025164 | 0 | 0 | 0 | 0 | 0.61303 | 0.58674 | 0.84857 | 0.76349 | 0 | 0 | 0 | 0 | 0.32573 | 0.8592 | 0.91887 | 1.2084 | 0 | 0 | 0 | 0 | 0.064131 | 1.0909 | 1.0928 | 1.5121
7 | 60 | 362.957 | 1304.2713 | 0.22633 | 20.4923 | 8 | 0 | 0 | 8 | 10 | 0 | 0 | 500 | 2 | 3 | 45 | 0.3 | 0 | 1.744 | 0.39021 | 0.050906 | 0.021231 | 1.1585 | 0.64493 | 2.4872 | 0.46975 | 0.87663 | 17.528 | 0.39961 | 45 | 0.3 | 3 | 3 | 10 | 32 | 20 | 0 | 0.036313 | 0.0092491 | 0.0015115 | 35.4554 | 22.2001 | 15.9149 | 10.6264 | 45 | 0.3 | 100000 | 20 | 23 | 160 | 32 | 20 | 0 | 0 | 0.23598 | 0.10293 | 0.069606 | 36.4675 | 48.0237 | 30.946 | 19.5309 | 45 | 0.3 | 50000 | 20 | 33 | 0 | 100000 | 20 | 23 | 0 | 150000 | 20 | 18 | 0 | 200000 | 20 | 16 | 0 | 0 | 0 | 0 | 0 | 0.85681 | -0.021394 | 0.85707 | -0.024964 | 0 | 0 | 0 | 0 | 0.61303 | 0.58656 | 0.84845 | 0.76334 | 0 | 0 | 0 | 0 | 0.32575 | 0.85905 | 0.91874 | 1.2083 | 0 | 0 | 0 | 0 | 0.064258 | 1.0908 | 1.0927 | 1.512
7 | 60 | 362.957 | 1304.2713 | 0.22633 | 20.4923 | 8 | 0 | 0 | 9 | 10 | 0 | 0 | 500 | 2 | 3 | 45 | 0.3 | 0 | 1.7467 | 0.38978 | 0.049145 | 0.020047 | 1.2062 | 0.80718 | 2.7817 | 0.46962 | 0.87421 | 17.8339 | 0.40902 | 45 | 0.3 | 3 | 3 | 10 | 32 | 20 | 0 | 0.038777 | 0.0094528 | 0.0011641 | 35.8273 | 21.7232 | 15.4766 | 9.6995 | 45 | 0.3 | 100000 | 20 | 23 | 160 | 32 | 20 | 0 | 0 | 0.2358 | 0.10293 | 0.069803 | 36.5017 | 47.9368 | 30.9502 | 19.4764 | 45 | 0.3 | 50000 | 20 | 33 | 0 | 100000 | 20 | 23 | 0 | 150000 | 20 | 18 | 0 | 200000 | 20 | 16 | 0 | 0 | 0 | 0 | 0 | 0.85683 | -0.021649 | 0.8571 | -0.025261 | 0 | 0 | 0 | 0 | 0.61298 | 0.58651 | 0.84838 | 0.76334 | 0 | 0 | 0 | 0 | 0.32583 | 0.85905 | 0.91877 | 1.2083 | 0 | 0 | 0 | 0 | 0.064233 | 1.0907 | 1.0926 | 1.512
7 | 60 | 362.957 | 1304.2713 | 0.22633 | 20.4923 | 8 | 0 | 0 | 10 | 10 | 0 | 0 | 500 | 2 | 3 | 45 | 0.3 | 0 | 1.7444 | 0.39131 | 0.051196 | 0.021677 | 1.1866 | 0.76742 | 2.6758 | 0.47643 | 0.87939 | 17.9328 | 0.40341 | 45 | 0.3 | 3 | 3 | 10 | 32 | 20 | 0 | 0.036967 | 0.0094795 | 0.0016113 | 35.8966 | 22.2957 | 16.3906 | 10.62 | 45 | 0.3 | 100000 | 20 | 23 | 160 | 32 | 20 | 0 | 0 | 0.23592 | 0.10298 | 0.069759 | 36.4878 | 47.8994 | 30.8485 | 19.5398 | 45 | 0.3 | 50000 | 20 | 33 | 0 | 100000 | 20 | 23 | 0 | 150000 | 20 | 18 | 0 | 200000 | 20 | 16 | 0 | 0 | 0 | 0 | 0 | 0.85681 | -0.021649 | 0.85708 | -0.025262 | 0 | 0 | 0 | 0 | 0.61295 | 0.58651 | 0.84836 | 0.76336 | 0 | 0 | 0 | 0 | 0.32581 | 0.859 | 0.91871 | 1.2083 | 0 | 0 | 0 | 0 | 0.064208 | 1.0907 | 1.0926 | 1.512
7 | 60 | 362.957 | 1304.2713 | 0.22633 | 20.4923 | 9 | 0 | 0 | 1 | 10 | 0 | 0 | 500 | 2 | 3 | 45 | 0.3 | 0 | 1.7391 | 0.37451 | 0.058492 | 0.012542 | 1.1572 | 0.57992 | 2.3734 | 0.45543 | 0.84421 | 17.8866 | 0.37252 | 45 | 0.3 | 3 | 3 | 10 | 32 | 20 | 0 | 0.033587 | 0.0087318 | 0.0014287 | 36.5882 | 22.8599 | 16.367 | 10.8699 | 45 | 0.3 | 100000 | 20 | 23 | 160 | 32 | 20 | 0 | 0 | 0.22826 | 0.099886 | 0.068126 | 36.5005 | 48.4199 | 31.0819 | 19.4597 | 45 | 0.3 | 50000 | 20 | 33 | 0 | 100000 | 20 | 23 | 0 | 150000 | 20 | 18 | 0 | 200000 | 20 | 16 | 0 | 0 | 0 | 0 | 0 | 0.86035 | -0.020272 | 0.86059 | -0.023558 | 0 | 0 | 0 | 0 | 0.61385 | 0.58965 | 0.85117 | 0.76529 | 0 | 0 | 0 | 0 | 0.32494 | 0.86173 | 0.92096 | 1.2102 | 0 | 0 | 0 | 0 | 0.06255 | 1.0925 | 1.0943 | 1.5136
7 | 60 | 362.957 | 1304.2713 | 0.22633 | 20.4923 | 9 | 0 | 0 | 2 | 10 | 0 | 0 | 500 | 2 | 3 | 45 | 0.3 | 0 | 1.7418 | 0.3798 | 0.042178 | 0.014748 | 1.1643 | 0.71179 | 2.4261 | 0.44267 | 0.8501 | 17.793 | 0.37144 | 45 | 0.3 | 3 | 3 | 10 | 32 | 20 | 0 | 0.034385 | 0.0088483 | 0.0016697 | 36.0739 | 22.1043 | 15.851 | 10.688 | 45 | 0.3 | 100000 | 20 | 23 | 160 | 32 | 20 | 0 | 0 | 0.22794 | 0.099858 | 0.06805 | 36.5049 | 48.5992 | 31.1467 | 19.5916 | 45 | 0.3 | 50000 | 20 | 33 | 0 | 100000 | 20 | 23 | 0 | 150000 | 20 | 18 | 0 | 200000 | 20 | 16 | 0 | 0 | 0 | 0 | 0 | 0.86004 | -0.020655 | 0.86029 | -0.024011 | 0 | 0 | 0 | 0 | 0.61375 | 0.58942 | 0.85094 | 0.76518 | 0 | 0 | 0 | 0 | 0.32494 | 0.86145 | 0.92069 | 1.2101 | 0 | 0 | 0 | 0 | 0.062677 | 1.0924 | 1.0942 | 1.5135
7 | 60 | 362.957 | 1304.2713 | 0.22633 | 20.4923 | 9 | 0 | 0 | 3 | 10 | 0 | 0 | 500 | 2 | 3 | 45 | 0.3 | 0 | 1.7413 | 0.38034 | 0.05242 | 0.0164 | 1.1672 | 0.75405 | 2.5951 | 0.45962 | 0.85454 | 17.5451 | 0.39187 | 45 | 0.3 | 3 | 3 | 10 | 32 | 20 | 0 | 0.034297 | 0.0087656 | 0.0014635 | 35.9747 | 22.3424 | 16.2181 | 10.5332 | 45 | 0.3 | 100000 | 20 | 23 | 160 | 32 | 20 | 0 | 0 | 0.22832 | 0.099968 | 0.068172 | 36.5083 | 48.594 | 31.2247 | 19.5459 | 45 | 0.3 | 50000 | 20 | 33 | 0 | 100000 | 20 | 23 | 0 | 150000 | 20 | 18 | 0 | 200000 | 20 | 16 | 0 | 0 | 0 | 0 | 0 | 0.85997 | -0.020731 | 0.86022 | -0.024102 | 0 | 0 | 0 | 0 | 0.61372 | 0.58924 | 0.8508 | 0.76505 | 0 | 0 | 0 | 0 | 0.32499 | 0.86134 | 0.92062 | 1.21 | 0 | 0 | 0 | 0 | 0.062703 | 1.0923 | 1.0941 | 1.5135
7 | 60 | 362.957 | 1304.2713 | 0.22633 | 20.4923 | 9 | 0 | 0 | 4 | 10 | 0 | 0 | 500 | 2 | 3 | 45 | 0.3 | 0 | 1.7413 | 0.36946 | 0.049609 | 0.012794 | 1.18 | 0.87032 | 2.2242 | 0.44757 | 0.82999 | 17.4797 | 0.3844 | 45 | 0.3 | 3 | 3 | 10 | 32 | 20 | 0 | 0.03518 | 0.0087557 | 0.0012635 | 36.117 | 21.5268 | 15.6783 | 10.4103 | 45 | 0.3 | 100000 | 20 | 23 | 160 | 32 | 20 | 0 | 0 | 0.22803 | 0.099767 | 0.068053 | 36.5776 | 48.6174 | 31.2235 | 19.4903 | 45 | 0.3 | 50000 | 20 | 33 | 0 | 100000 | 20 | 23 | 0 | 150000 | 20 | 18 | 0 | 200000 | 20 | 16 | 0 | 0 | 0 | 0 | 0 | 0.85984 | -0.02091 | 0.86009 | -0.024313 | 0 | 0 | 0 | 0 | 0.61359 | 0.58901 | 0.85055 | 0.76496 | 0 | 0 | 0 | 0 | 0.32504 | 0.86124 | 0.92054 | 1.2099 | 0 | 0 | 0 | 0 | 0.062703 | 1.0921 | 1.0939 | 1.5134
7 | 60 | 362.957 | 1304.2713 | 0.22633 | 20.4923 | 9 | 0 | 0 | 5 | 10 | 0 | 0 | 500 | 2 | 3 | 45 | 0.3 | 0 | 1.7436 | 0.37657 | 0.050171 | 0.015804 | 1.1838 | 0.79091 | 2.2069 | 0.44935 | 0.84451 | 17.7079 | 0.3922 | 45 | 0.3 | 3 | 3 | 10 | 32 | 20 | 0 | 0.034598 | 0.0086961 | 0.0010965 | 36.1586 | 22.6487 | 16.0713 | 10.2517 | 45 | 0.3 | 100000 | 20 | 23 | 160 | 32 | 20 | 0 | 0 | 0.22756 | 0.099728 | 0.068084 | 36.6626 | 48.6168 | 31.2328 | 19.5852 | 45 | 0.3 | 50000 | 20 | 33 | 0 | 100000 | 20 | 23 | 0 | 150000 | 20 | 18 | 0 | 200000 | 20 | 16 | 0 | 0 | 0 | 0 | 0 | 0.85976 | -0.020935 | 0.86002 | -0.024345 | 0 | 0 | 0 | 0 | 0.61362 | 0.58901 | 0.85056 | 0.76494 | 0 | 0 | 0 | 0 | 0.32502 | 0.86119 | 0.92048 | 1.2099 | 0 | 0 | 0 | 0 | 0.062728 | 1.0922 | 1.094 | 1.5134
7 | 60 | 362.957 | 1304.2713 | 0.22633 | 20.4923 | 9 | 0 | 0 | 6 | 10 | 0 | 0 | 500 | 2 | 3 | 45 | 0.3 | 0 | 1.7404 | 0.36432 | 0.048538 | 0.017127 | 1.163 | 0.74231 | 2.4904 | 0.44119 | 0.81897 | 17.7797 | 0.36887 | 45 | 0.3 | 3 | 3 | 10 | 32 | 20 | 0 | 0.03542 | 0.0089769 | 0.0013575 | 36.3218 | 22.2812 | 15.894 | 10.1532 | 45 | 0.3 | 100000 | 20 | 23 | 160 | 32 | 20 | 0 | 0 | 0.22825 | 0.099747 | 0.067882 | 36.514 | 48.6107 | 30.9634 | 19.5104 | 45 | 0.3 | 50000 | 20 | 33 | 0 | 100000 | 20 | 23 | 0 | 150000 | 20 | 18 | 0 | 200000 | 20 | 16 | 0 | 0 | 0 | 0 | 0 | 0.85943 | -0.020961 | 0.85969 | -0.024384 | 0 | 0 | 0 | 0 | 0.61354 | 0.58888 | 0.85042 | 0.76489 | 0 | 0 | 0 | 0 | 0.32504 | 0.86106 | 0.92037 | 1.2098 | 0 | 0 | 0 | 0 | 0.062805 | 1.0921 | 1.0939 | 1.5133
7 | 60 | 362.957 | 1304.2713 | 0.22633 | 20.4923 | 9 | 0 | 0 | 7 | 10 | 0 | 0 | 500 | 2 | 3 | 45 | 0.3 | 0 | 1.7418 | 0.37282 | 0.052962 | 0.018907 | 1.1561 | 0.60415 | 2.5915 | 0.45672 | 0.83885 | 17.9644 | 0.37087 | 45 | 0.3 | 3 | 3 | 10 | 32 | 20 | 0 | 0.036374 | 0.0091082 | 0.0015188 | 36.3832 | 22.835 | 16.2415 | 10.2359 | 45 | 0.3 | 100000 | 20 | 23 | 160 | 32 | 20 | 0 | 0 | 0.22853 | 0.10001 | 0.068255 | 36.5574 | 48.6027 | 31.1201 | 19.485 | 45 | 0.3 | 50000 | 20 | 33 | 0 | 100000 | 20 | 23 | 0 | 150000 | 20 | 18 | 0 | 200000 | 20 | 16 | 0 | 0 | 0 | 0 | 0 | 0.85933 | -0.021037 | 0.85959 | -0.024476 | 0 | 0 | 0 | 0 | 0.61359 | 0.58883 | 0.85042 | 0.76481 | 0 | 0 | 0 | 0 | 0.32496 | 0.86096 | 0.92025 | 1.2099 | 0 | 0 | 0 | 0 | 0.062805 | 1.092 | 1.0938 | 1.5133
7 | 60 | 362.957 | 1304.2713 | 0.22633 | 20.4923 | 9 | 0 | 0 | 8 | 10 | 0 | 0 | 500 | 2 | 3 | 45 | 0.3 | 0 | 1.744 | 0.36167 | 0.051221 | 0.015862 | 1.1775 | 0.68734 | 2.2055 | 0.43981 | 0.81246 | 17.5758 | 0.38038 | 45 | 0.3 | 3 | 3 | 10 | 32 | 20 | 0 | 0.035461 | 0.0088506 | 0.0015555 | 36.7077 | 22.523 | 16.1198 | 10.4356 | 45 | 0.3 | 100000 | 20 | 23 | 160 | 32 | 20 | 0 | 0 | 0.22787 | 0.099776 | 0.067973 | 36.5186 | 48.3062 | 31.2036 | 19.5665 | 45 | 0.3 | 50000 | 20 | 33 | 0 | 100000 | 20 | 23 | 0 | 150000 | 20 | 18 | 0 | 200000 | 20 | 16 | 0 | 0 | 0 | 0 | 0 | 0.85933 | -0.021139 | 0.85959 | -0.024594 | 0 | 0 | 0 | 0 | 0.61354 | 0.58878 | 0.85035 | 0.76481 | 0 | 0 | 0 | 0 | 0.32504 | 0.86083 | 0.92016 | 1.2098 | 0 | 0 | 0 | 0 | 0.062831 | 1.092 | 1.0938 | 1.5133
7 | 60 | 362.957 | 1304.2713 | 0.22633 | 20.4923 | 9 | 0 | 0 | 9 | 10 | 0 | 0 | 500 | 2 | 3 | 45 | 0.3 | 0 | 1.7422 | 0.37577 | 0.051898 | 0.016774 | 1.1547 | 0.6625 | 2.7317 | 0.45072 | 0.84443 | 17.4991 | 0.3865 | 45 | 0.3 | 3 | 3 | 10 | 32 | 20 | 0 | 0.034674 | 0.0088251 | 0.0013121 | 36.4373 | 22.5074 | 16.262 | 10.4551 | 45 | 0.3 | 100000 | 20 | 23 | 160 | 32 | 20 | 0 | 0 | 0.22774 | 0.099723 | 0.067768 | 36.5579 | 48.3923 | 31.1181 | 19.6609 | 45 | 0.3 | 50000 | 20 | 33 | 0 | 100000 | 20 | 23 | 0 | 150000 | 20 | 18 | 0 | 200000 | 20 | 16 | 0 | 0 | 0 | 0 | 0 | 0.85925 | -0.021139 | 0.85951 | -0.024597 | 0 | 0 | 0 | 0 | 0.61357 | 0.58878 | 0.85037 | 0.76479 | 0 | 0 | 0 | 0 | 0.32507 | 0.86086 | 0.92019 | 1.2097 | 0 | 0 | 0 | 0 | 0.062856 | 1.0919 | 1.0937 | 1.5133
7 | 60 | 362.957 | 1304.2713 | 0.22633 | 20.4923 | 9 | 0 | 0 | 10 | 10 | 0 | 0 | 500 | 2 | 3 | 45 | 0.3 | 0 | 1.7431 | 0.37581 | 0.053398 | 0.018704 | 1.1653 | 0.94779 | 2.6598 | 0.45269 | 0.84457 | 17.3638 | 0.39757 | 45 | 0.3 | 3 | 3 | 10 | 32 | 20 | 0 | 0.034305 | 0.0088582 | 0.0011647 | 36.1383 | 22.3068 | 16.1849 | 11.2378 | 45 | 0.3 | 100000 | 20 | 23 | 160 | 32 | 20 | 0 | 0 | 0.22782 | 0.099816 | 0.068204 | 36.5948 | 48.6053 | 31.1376 | 19.6822 | 45 | 0.3 | 50000 | 20 | 33 | 0 | 100000 | 20 | 23 | 0 | 150000 | 20 | 18 | 0 | 200000 | 20 | 16 | 0 | 0 | 0 | 0 | 0 | 0.85933 | -0.021292 | 0.85959 | -0.024772 | 0 | 0 | 0 | 0 | 0.61346 | 0.5886 | 0.85017 | 0.76472 | 0 | 0 | 0 | 0 | 0.32507 | 0.86078 | 0.92012 | 1.2097 | 0 | 0 | 0 | 0 | 0.062856 | 1.0919 | 1.0937 | 1.5133
7 | 60 | 362.957 | 1304.2713 | 0.22633 | 20.4923 | 10 | 0 | 0 | 1 | 10 | 0 | 0 | 500 | 2 | 3 | 45 | 0.3 | 0 | 1.7422 | 0.3872 | 0.05096 | 0.014193 | 1.1765 | 0.67624 | 2.1633 | 0.45882 | 0.87015 | 17.6281 | 0.401 | 45 | 0.3 | 3 | 3 | 10 | 32 | 20 | 0 | 0.03644 | 0.0090225 | 0.0013441 | 35.9335 | 22.2001 | 15.7637 | 10.2186 | 45 | 0.3 | 100000 | 20 | 23 | 160 | 32 | 20 | 0 | 0 | 0.23102 | 0.1012 | 0.068998 | 36.6388 | 48.5446 | 31.1858 | 19.6904 | 45 | 0.3 | 50000 | 20 | 33 | 0 | 100000 | 20 | 23 | 0 | 150000 | 20 | 18 | 0 | 200000 | 20 | 16 | 0 | 0 | 0 | 0 | 0 | 0.85864 | -0.02119 | 0.8589 | -0.024674 | 0 | 0 | 0 | 0 | 0.61359 | 0.58809 | 0.84991 | 0.76418 | 0 | 0 | 0 | 0 | 0.32547 | 0.86045 | 0.91995 | 1.2092 | 0 | 0 | 0 | 0 | 0.063468 | 1.0917 | 1.0936 | 1.5127
7 | 60 | 362.957 | 1304.2713 | 0.22633 | 20.4923 | 10 | 0 | 0 | 2 | 10 | 0 | 0 | 500 | 2 | 3 | 45 | 0.3 | 0 | 1.7449 | 0.39282 | 0.049888 | 0.013281 | 1.1847 | 0.69098 | 2.5496 | 0.46585 | 0.88143 | 17.8317 | 0.40032 | 45 | 0.3 | 3 | 3 | 10 | 32 | 20 | 0 | 0.036209 | 0.009094 | 0.0015777 | 35.886 | 22.4407 | 15.8891 | 10.197 | 45 | 0.3 | 100000 | 20 | 23 | 160 | 32 | 20 | 0 | 0 | 0.23166 | 0.10138 | 0.069084 | 36.5348 | 48.5817 | 31.0997 | 19.6171 | 45 | 0.3 | 50000 | 20 | 33 | 0 | 100000 | 20 | 23 | 0 | 150000 | 20 | 18 | 0 | 200000 | 20 | 16 | 0 | 0 | 0 | 0 | 0 | 0.85821 | -0.021343 | 0.85847 | -0.024864 | 0 | 0 | 0 | 0 | 0.61352 | 0.58776 | 0.84963 | 0.76396 | 0 | 0 | 0 | 0 | 0.32553 | 0.8602 | 0.91973 | 1.209 | 0 | 0 | 0 | 0 | 0.06357 | 1.0915 | 1.0934 | 1.5126
7 | 60 | 362.957 | 1304.2713 | 0.22633 | 20.4923 | 10 | 0 | 0 | 3 | 10 | 0 | 0 | 500 | 2 | 3 | 45 | 0.3 | 0 | 1.7436 | 0.38841 | 0.049863 | 0.016918 | 1.1686 | 0.65578 | 2.5324 | 0.46226 | 0.87279 | 17.8148 | 0.39251 | 45 | 0.3 | 3 | 3 | 10 | 32 | 20 | 0 | 0.035469 | 0.0091 | 0.0014719 | 36.3099 | 23.0903 | 16.4137 | 10.7407 | 45 | 0.3 | 100000 | 20 | 23 | 160 | 32 | 20 | 0 | 0 | 0.23187 | 0.10147 | 0.069024 | 36.4618 | 48.3456 | 30.9921 | 19.6676 | 45 | 0.3 | 50000 | 20 | 33 | 0 | 100000 | 20 | 23 | 0 | 150000 | 20 | 18 | 0 | 200000 | 20 | 16 | 0 | 0 | 0 | 0 | 0 | 0.85793 | -0.021547 | 0.8582 | -0.02511 | 0 | 0 | 0 | 0 | 0.61349 | 0.58753 | 0.84945 | 0.76379 | 0 | 0 | 0 | 0 | 0.32563 | 0.86004 | 0.91962 | 1.2089 | 0 | 0 | 0 | 0 | 0.063698 | 1.0915 | 1.0933 | 1.5125
7 | 60 | 362.957 | 1304.2713 | 0.22633 | 20.4923 | 10 | 0 | 0 | 4 | 10 | 0 | 0 | 500 | 2 | 3 | 45 | 0.3 | 0 | 1.7431 | 0.38609 | 0.046472 | 0.015442 | 1.1687 | 0.78035 | 2.3336 | 0.45962 | 0.86688 | 17.4112 | 0.39554 | 45 | 0.3 | 3 | 3 | 10 | 32 | 20 | 0 | 0.037158 | 0.0090979 | 0.0011259 | 36.0789 | 21.9489 | 15.4533 | 10.0444 | 45 | 0.3 | 100000 | 20 | 23 | 160 | 32 | 20 | 0 | 0 | 0.23128 | 0.10133 | 0.069087 | 36.4807 | 48.4969 | 31.1612 | 19.6059 | 45 | 0.3 | 50000 | 20 | 33 | 0 | 100000 | 20 | 23 | 0 | 150000 | 20 | 18 | 0 | 200000 | 20 | 16 | 0 | 0 | 0 | 0 | 0 | 0.85775 | -0.0217 | 0.85802 | -0.025293 | 0 | 0 | 0 | 0 | 0.61339 | 0.58743 | 0.8493 | 0.76378 | 0 | 0 | 0 | 0 | 0.32563 | 0.85992 | 0.91951 | 1.2088 | 0 | 0 | 0 | 0 | 0.0638 | 1.0914 | 1.0933 | 1.5124
7 | 60 | 362.957 | 1304.2713 | 0.22633 | 20.4923 | 10 | 0 | 0 | 5 | 10 | 0 | 0 | 500 | 2 | 3 | 45 | 0.3 | 0 | 1.7467 | 0.37531 | 0.055105 | 0.020812 | 1.1606 | 0.85708 | 2.9482 | 0.45884 | 0.84475 | 17.6632 | 0.38567 | 45 | 0.3 | 3 | 3 | 10 | 32 | 20 | 0 | 0.035702 | 0.0091024 | 0.0013872 | 36.3622 | 22.349 | 16.048 | 10.3719 | 45 | 0.3 | 100000 | 20 | 23 | 160 | 32 | 20 | 0 | 0 | 0.23142 | 0.10124 | 0.068775 | 36.5314 | 48.3224 | 31.0939 | 19.6328 | 45 | 0.3 | 50000 | 20 | 33 | 0 | 100000 | 20 | 23 | 0 | 150000 | 20 | 18 | 0 | 200000 | 20 | 16 | 0 | 0 | 0 | 0 | 0 | 0.8577 | -0.021904 | 0.85798 | -0.025533 | 0 | 0 | 0 | 0 | 0.61344 | 0.58728 | 0.84924 | 0.76361 | 0 | 0 | 0 | 0 | 0.32565 | 0.85976 | 0.91937 | 1.2087 | 0 | 0 | 0 | 0 | 0.063825 | 1.0913 | 1.0932 | 1.5124
7 | 60 | 362.957 | 1304.2713 | 0.22633 | 20.4923 | 10 | 0 | 0 | 6 | 10 | 0 | 0 | 500 | 2 | 3 | 45 | 0.3 | 0 | 1.7467 | 0.38308 | 0.05109 | 0.013543 | 1.155 | 0.67013 | 2.6687 | 0.45635 | 0.85942 | 17.7997 | 0.38115 | 45 | 0.3 | 3 | 3 | 10 | 32 | 20 | 0 | 0.036097 | 0.0092526 | 0.0019041 | 36.3179 | 21.8905 | 16.1891 | 10.2324 | 45 | 0.3 | 100000 | 20 | 23 | 160 | 32 | 20 | 0 | 0 | 0.23173 | 0.10141 | 0.068898 | 36.5111 | 48.4093 | 30.8787 | 19.6488 | 45 | 0.3 | 50000 | 20 | 33 | 0 | 100000 | 20 | 23 | 0 | 150000 | 20 | 18 | 0 | 200000 | 20 | 16 | 0 | 0 | 0 | 0 | 0 | 0.85739 | -0.021929 | 0.85767 | -0.025571 | 0 | 0 | 0 | 0 | 0.61339 | 0.58723 | 0.84916 | 0.76361 | 0 | 0 | 0 | 0 | 0.32568 | 0.85969 | 0.91931 | 1.2087 | 0 | 0 | 0 | 0 | 0.063876 | 1.0913 | 1.0931 | 1.5123
7 | 60 | 362.957 | 1304.2713 | 0.22633 | 20.4923 | 10 | 0 | 0 | 7 | 10 | 0 | 0 | 500 | 2 | 3 | 45 | 0.3 | 0 | 1.7444 | 0.38061 | 0.054822 | 0.018747 | 1.1619 | 0.8046 | 2.3683 | 0.46314 | 0.85671 | 17.506 | 0.39284 | 45 | 0.3 | 3 | 3 | 10 | 32 | 20 | 0 | 0.035255 | 0.0090226 | 0.0011233 | 36.3641 | 22.936 | 16.5798 | 10.7517 | 45 | 0.3 | 100000 | 20 | 23 | 160 | 32 | 20 | 0 | 0 | 0.2321 | 0.10132 | 0.068746 | 36.3802 | 48.1694 | 30.8476 | 19.3943 | 45 | 0.3 | 50000 | 20 | 33 | 0 | 100000 | 20 | 23 | 0 | 150000 | 20 | 18 | 0 | 200000 | 20 | 16 | 0 | 0 | 0 | 0 | 0 | 0.85726 | -0.021853 | 0.85754 | -0.025486 | 0 | 0 | 0 | 0 | 0.61349 | 0.58712 | 0.84917 | 0.76344 | 0 | 0 | 0 | 0 | 0.32568 | 0.85969 | 0.91931 | 1.2087 | 0 | 0 | 0 | 0 | 0.063851 | 1.0912 | 1.0931 | 1.5124
7 | 60 | 362.957 | 1304.2713 | 0.22633 | 20.4923 | 10 | 0 | 0 | 8 | 10 | 0 | 0 | 500 | 2 | 3 | 45 | 0.3 | 0 | 1.7444 | 0.39255 | 0.055437 | 0.015419 | 1.1592 | 0.66927 | 2.654 | 0.47141 | 0.88323 | 17.7439 | 0.39522 | 45 | 0.3 | 3 | 3 | 10 | 32 | 20 | 0 | 0.036234 | 0.0092416 | 0.0014515 | 36.2142 | 22.5546 | 16.3073 | 10.6108 | 45 | 0.3 | 100000 | 20 | 23 | 160 | 32 | 20 | 0 | 0 | 0.23263 | 0.10169 | 0.069273 | 36.3578 | 48.4188 | 31.0569 | 19.4585 | 45 | 0.3 | 50000 | 20 | 33 | 0 | 100000 | 20 | 23 | 0 | 150000 | 20 | 18 | 0 | 200000 | 20 | 16 | 0 | 0 | 0 | 0 | 0 | 0.85693 | -0.021904 | 0.85721 | -0.025555 | 0 | 0 | 0 | 0 | 0.61334 | 0.58697 | 0.84895 | 0.76344 | 0 | 0 | 0 | 0 | 0.32573 | 0.85951 | 0.91916 | 1.2085 | 0 | 0 | 0 | 0 | 0.063978 | 1.0911 | 1.093 | 1.5122
7 | 60 | 362.957 | 1304.2713 | 0.22633 | 20.4923 | 10 | 0 | 0 | 9 | 10 | 0 | 0 | 500 | 2 | 3 | 45 | 0.3 | 0 | 1.7467 | 0.37597 | 0.049544 | 0.014479 | 1.205 | 0.70681 | 2.6407 | 0.44803 | 0.84383 | 17.9973 | 0.38953 | 45 | 0.3 | 3 | 3 | 10 | 32 | 20 | 0 | 0.036901 | 0.0091952 | 0.001565 | 35.9412 | 22.1486 | 15.8991 | 10.3922 | 45 | 0.3 | 100000 | 20 | 23 | 160 | 32 | 20 | 0 | 0 | 0.23255 | 0.10171 | 0.069233 | 36.5865 | 48.5406 | 30.9782 | 19.5666 | 45 | 0.3 | 50000 | 20 | 33 | 0 | 100000 | 20 | 23 | 0 | 150000 | 20 | 18 | 0 | 200000 | 20 | 16 | 0 | 0 | 0 | 0 | 0 | 0.85729 | -0.022159 | 0.85758 | -0.025842 | 0 | 0 | 0 | 0 | 0.61336 | 0.58682 | 0.84886 | 0.76328 | 0 | 0 | 0 | 0 | 0.32581 | 0.85946 | 0.91914 | 1.2085 | 0 | 0 | 0 | 0 | 0.063978 | 1.0911 | 1.0929 | 1.5122
7 | 60 | 362.957 | 1304.2713 | 0.22633 | 20.4923 | 10 | 0 | 0 | 10 | 10 | 0 | 0 | 500 | 2 | 3 | 45 | 0.3 | 0 | 1.7453 | 0.38709 | 0.052809 | 0.019191 | 1.1521 | 0.66166 | 2.592 | 0.46404 | 0.86997 | 17.5643 | 0.39397 | 45 | 0.3 | 3 | 3 | 10 | 32 | 20 | 0 | 0.03683 | 0.0091566 | 0.0012721 | 36.1183 | 22.5489 | 16.0213 | 10.2462 | 45 | 0.3 | 100000 | 20 | 23 | 160 | 32 | 20 | 0 | 0 | 0.23246 | 0.10171 | 0.069116 | 36.5512 | 48.3402 | 30.9918 | 19.5143 | 45 | 0.3 | 50000 | 20 | 33 | 0 | 100000 | 20 | 23 | 0 | 150000 | 20 | 18 | 0 | 200000 | 20 | 16 | 0 | 0 | 0 | 0 | 0 | 0.85683 | -0.022133 | 0.85712 | -0.025826 | 0 | 0 | 0 | 0 | 0.61331 | 0.58669 | 0.84874 | 0.76322 | 0 | 0 | 0 | 0 | 0.32578 | 0.8593 | 0.91899 | 1.2084 | 0 | 0 | 0 | 0 | 0.064055 | 1.0909 | 1.0928 | 1.5121
8 | 60 | 362.957 | 1304.2713 | 0.22633 | 20.4923 | 1 | 0 | 0 | 1 | 10 | 0 | 0 | 500 | 2 | 3 | 45 | 0.3 | 0 | 1.7253 | 0.36105 | 0.043312 | 0.02032 | 1.1307 | 0.6715 | 2.7543 | 0.43416 | 0.80932 | 17.3197 | 0.36366 | 45 | 0.3 | 3 | 3 | 10 | 32 | 20 | 0 | 0.033235 | 0.0086206 | 0.0010387 | 36.1129 | 23.0504 | 16.4297 | 10.5668 | 45 | 0.3 | 100000 | 20 | 23 | 160 | 32 | 20 | 0 | 0 | 0.2115 | 0.09315 | 0.064804 | 36.7761 | 49.0525 | 31.6439 | 19.8326 | 45 | 0.3 | 50000 | 20 | 33 | 0 | 100000 | 20 | 23 | 0 | 150000 | 20 | 18 | 0 | 200000 | 20 | 16 | 0 | 0 | 0 | 0 | 0 | 0.89115 | 0.0080323 | 0.89119 | 0.0090131 | 0 | 0 | 0 | 0 | 0.61255 | 0.61772 | 0.86994 | 0.78961 | 0 | 0 | 0 | 0 | 0.31354 | 0.88141 | 0.93552 | 1.229 | 0 | 0 | 0 | 0 | 0.047582 | 1.1041 | 1.1051 | 1.5277
8 | 60 | 362.957 | 1304.2713 | 0.22633 | 20.4923 | 1 | 0 | 0 | 2 | 10 | 0 | 0 | 500 | 2 | 3 | 45 | 0.3 | 0 | 1.7227 | 0.3504 | 0.048098 | 0.011158 | 1.1341 | 0.74772 | 2.4466 | 0.41524 | 0.78742 | 17.3551 | 0.35262 | 45 | 0.3 | 3 | 3 | 10 | 32 | 20 | 0 | 0.031315 | 0.008396 | 0.0014698 | 35.764 | 23.4481 | 17.0717 | 11.5511 | 45 | 0.3 | 100000 | 20 | 23 | 160 | 32 | 20 | 0 | 0 | 0.2115 | 0.093077 | 0.064844 | 36.9651 | 49.3034 | 31.68 | 19.7534 | 45 | 0.3 | 50000 | 20 | 33 | 0 | 100000 | 20 | 23 | 0 | 150000 | 20 | 18 | 0 | 200000 | 20 | 16 | 0 | 0 | 0 | 0 | 0 | 0.89105 | 0.0078283 | 0.89109 | 0.0087853 | 0 | 0 | 0 | 0 | 0.61247 | 0.61777 | 0.86992 | 0.78971 | 0 | 0 | 0 | 0 | 0.31346 | 0.88134 | 0.93542 | 1.2291 | 0 | 0 | 0 | 0 | 0.047505 | 1.104 | 1.105 | 1.5278
8 | 60 | 362.957 | 1304.2713 | 0.22633 | 20.4923 | 1 | 0 | 0 | 3 | 10 | 0 | 0 | 500 | 2 | 3 | 45 | 0.3 | 0 | 1.7244 | 0.34776 | 0.051043 | 0.0081079 | 1.1638 | 0.78991 | 2.811 | 0.41489 | 0.78164 | 17.7122 | 0.35593 | 45 | 0.3 | 3 | 3 | 10 | 32 | 20 | 0 | 0.033123 | 0.0084701 | 0.0012493 | 36.998 | 22.6401 | 16.4605 | 10.6471 | 45 | 0.3 | 100000 | 20 | 23 | 160 | 32 | 20 | 0 | 0 | 0.21133 | 0.093019 | 0.064823 | 36.7525 | 49.2455 | 31.5821 | 19.8167 | 45 | 0.3 | 50000 | 20 | 33 | 0 | 100000 | 20 | 23 | 0 | 150000 | 20 | 18 | 0 | 200000 | 20 | 16 | 0 | 0 | 0 | 0 | 0 | 0.89113 | 0.0078283 | 0.89116 | 0.0087845 | 0 | 0 | 0 | 0 | 0.61242 | 0.6177 | 0.86983 | 0.78969 | 0 | 0 | 0 | 0 | 0.31344 | 0.88128 | 0.93536 | 1.2291 | 0 | 0 | 0 | 0 | 0.04748 | 1.1039 | 1.105 | 1.5278
8 | 60 | 362.957 | 1304.2713 | 0.22633 | 20.4923 | 1 | 0 | 0 | 4 | 10 | 0 | 0 | 500 | 2 | 3 | 45 | 0.3 | 0 | 1.7218 | 0.35243 | 0.054788 | 0.011602 | 1.1301 | 0.69862 | 2.3212 | 0.42855 | 0.79442 | 17.6687 | 0.34683 | 45 | 0.3 | 3 | 3 | 10 | 32 | 20 | 0 | 0.032167 | 0.0084257 | 0.001336 | 36.3188 | 23.4286 | 16.8703 | 10.6984 | 45 | 0.3 | 100000 | 20 | 23 | 160 | 32 | 20 | 0 | 0 | 0.21169 | 0.093067 | 0.064771 | 36.6812 | 49.1822 | 31.5612 | 19.7669 | 45 | 0.3 | 50000 | 20 | 33 | 0 | 100000 | 20 | 23 | 0 | 150000 | 20 | 18 | 0 | 200000 | 20 | 16 | 0 | 0 | 0 | 0 | 0 | 0.89105 | 0.0079303 | 0.89109 | 0.0088997 | 0 | 0 | 0 | 0 | 0.61242 | 0.61762 | 0.86978 | 0.78963 | 0 | 0 | 0 | 0 | 0.31339 | 0.88121 | 0.93528 | 1.2291 | 0 | 0 | 0 | 0 | 0.04748 | 1.1039 | 1.1049 | 1.5278
8 | 60 | 362.957 | 1304.2713 | 0.22633 | 20.4923 | 1 | 0 | 0 | 5 | 10 | 0 | 0 | 500 | 2 | 3 | 45 | 0.3 | 0 | 1.7249 | 0.35429 | 0.050162 | 0.010041 | 1.1374 | 0.76485 | 2.2346 | 0.42724 | 0.79589 | 17.6178 | 0.34872 | 45 | 0.3 | 3 | 3 | 10 | 32 | 20 | 0 | 0.032026 | 0.008378 | 0.0015427 | 36.7621 | 23.5222 | 16.9464 | 10.8597 | 45 | 0.3 | 100000 | 20 | 23 | 160 | 32 | 20 | 0 | 0 | 0.21099 | 0.093006 | 0.064894 | 36.8436 | 49.2807 | 31.7587 | 19.7746 | 45 | 0.3 | 50000 | 20 | 33 | 0 | 100000 | 20 | 23 | 0 | 150000 | 20 | 18 | 0 | 200000 | 20 | 16 | 0 | 0 | 0 | 0 | 0 | 0.89085 | 0.0077773 | 0.89088 | 0.00873 | 0 | 0 | 0 | 0 | 0.61237 | 0.61757 | 0.86971 | 0.78963 | 0 | 0 | 0 | 0 | 0.31341 | 0.88116 | 0.93524 | 1.2291 | 0 | 0 | 0 | 0 | 0.047531 | 1.1039 | 1.1049 | 1.5278
8 | 60 | 362.957 | 1304.2713 | 0.22633 | 20.4923 | 1 | 0 | 0 | 6 | 10 | 0 | 0 | 500 | 2 | 3 | 45 | 0.3 | 0 | 1.7227 | 0.34887 | 0.051725 | 0.010214 | 1.1518 | 0.61399 | 2.3387 | 0.42032 | 0.78538 | 17.7363 | 0.3498 | 45 | 0.3 | 3 | 3 | 10 | 32 | 20 | 0 | 0.032656 | 0.008258 | 0.0013314 | 36.7322 | 22.3155 | 15.8652 | 10.0138 | 45 | 0.3 | 100000 | 20 | 23 | 160 | 32 | 20 | 0 | 0 | 0.21118 | 0.092859 | 0.064754 | 36.7392 | 49.2631 | 31.6784 | 19.7543 | 45 | 0.3 | 50000 | 20 | 33 | 0 | 100000 | 20 | 23 | 0 | 150000 | 20 | 18 | 0 | 200000 | 20 | 16 | 0 | 0 | 0 | 0 | 0 | 0.89082 | 0.0075478 | 0.89085 | 0.0084727 | 0 | 0 | 0 | 0 | 0.61232 | 0.61757 | 0.86967 | 0.78967 | 0 | 0 | 0 | 0 | 0.31341 | 0.88116 | 0.93524 | 1.2291 | 0 | 0 | 0 | 0 | 0.047454 | 1.1038 | 1.1048 | 1.5278
8 | 60 | 362.957 | 1304.2713 | 0.22633 | 20.4923 | 1 | 0 | 0 | 7 | 10 | 0 | 0 | 500 | 2 | 3 | 45 | 0.3 | 0 | 1.7231 | 0.3483 | 0.045297 | 0.010318 | 1.1216 | 0.58055 | 2.3853 | 0.40949 | 0.7819 | 17.4159 | 0.33741 | 45 | 0.3 | 3 | 3 | 10 | 32 | 20 | 0 | 0.031292 | 0.008432 | 0.0015313 | 35.9672 | 23.0955 | 16.8762 | 11.0975 | 45 | 0.3 | 100000 | 20 | 23 | 160 | 32 | 20 | 0 | 0 | 0.21129 | 0.092884 | 0.064751 | 36.7387 | 49.0937 | 31.6967 | 19.771 | 45 | 0.3 | 50000 | 20 | 33 | 0 | 100000 | 20 | 23 | 0 | 150000 | 20 | 18 | 0 | 200000 | 20 | 16 | 0 | 0 | 0 | 0 | 0 | 0.89085 | 0.0076498 | 0.89088 | 0.0085869 | 0 | 0 | 0 | 0 | 0.61232 | 0.61737 | 0.86952 | 0.7895 | 0 | 0 | 0 | 0 | 0.31339 | 0.88106 | 0.93513 | 1.2291 | 0 | 0 | 0 | 0 | 0.047556 | 1.1038 | 1.1048 | 1.5277
8 | 60 | 362.957 | 1304.2713 | 0.22633 | 20.4923 | 1 | 0 | 0 | 8 | 10 | 0 | 0 | 500 | 2 | 3 | 45 | 0.3 | 0 | 1.7236 | 0.34877 | 0.044109 | 0.01094 | 1.145 | 0.68866 | 2.6179 | 0.41779 | 0.78286 | 17.4898 | 0.34926 | 45 | 0.3 | 3 | 3 | 10 | 32 | 20 | 0 | 0.032247 | 0.0085203 | 0.0014409 | 36.502 | 23.0771 | 16.626 | 10.8673 | 45 | 0.3 | 100000 | 20 | 23 | 160 | 32 | 20 | 0 | 0 | 0.21081 | 0.09261 | 0.064521 | 36.8125 | 49.2012 | 31.5089 | 19.8327 | 45 | 0.3 | 50000 | 20 | 33 | 0 | 100000 | 20 | 23 | 0 | 150000 | 20 | 18 | 0 | 200000 | 20 | 16 | 0 | 0 | 0 | 0 | 0 | 0.89062 | 0.0075223 | 0.89065 | 0.008446 | 0 | 0 | 0 | 0 | 0.61232 | 0.61737 | 0.86952 | 0.7895 | 0 | 0 | 0 | 0 | 0.31339 | 0.88095 | 0.93504 | 1.229 | 0 | 0 | 0 | 0 | 0.047505 | 1.1037 | 1.1047 | 1.5278
8 | 60 | 362.957 | 1304.2713 | 0.22633 | 20.4923 | 1 | 0 | 0 | 9 | 10 | 0 | 0 | 500 | 2 | 3 | 45 | 0.3 | 0 | 1.7244 | 0.35041 | 0.04357 | 0.010102 | 1.1218 | 0.51409 | 2.2351 | 0.41049 | 0.78558 | 17.3384 | 0.34106 | 45 | 0.3 | 3 | 3 | 10 | 32 | 20 | 0 | 0.032883 | 0.0083741 | 0.0012245 | 36.2243 | 23.1163 | 15.9782 | 10.4733 | 45 | 0.3 | 100000 | 20 | 23 | 160 | 32 | 20 | 0 | 0 | 0.21085 | 0.092772 | 0.064673 | 36.7477 | 49.198 | 31.7751 | 19.8723 | 45 | 0.3 | 50000 | 20 | 33 | 0 | 100000 | 20 | 23 | 0 | 150000 | 20 | 18 | 0 | 200000 | 20 | 16 | 0 | 0 | 0 | 0 | 0 | 0.89067 | 0.0075478 | 0.8907 | 0.0084741 | 0 | 0 | 0 | 0 | 0.61232 | 0.61729 | 0.86947 | 0.78944 | 0 | 0 | 0 | 0 | 0.31341 | 0.8809 | 0.935 | 1.229 | 0 | 0 | 0 | 0 | 0.047582 | 1.1036 | 1.1047 | 1.5277
8 | 60 | 362.957 | 1304.2713 | 0.22633 | 20.4923 | 1 | 0 | 0 | 10 | 10 | 0 | 0 | 500 | 2 | 3 | 45 | 0.3 | 0 | 1.7218 | 0.34818 | 0.04666 | 0.0095456 | 1.1328 | 0.74399 | 2.1584 | 0.41655 | 0.78291 | 17.3324 | 0.34675 | 45 | 0.3 | 3 | 3 | 10 | 32 | 20 | 0 | 0.032659 | 0.0083581 | 0.0014062 | 36.2263 | 22.6861 | 15.9116 | 10.6229 | 45 | 0.3 | 100000 | 20 | 23 | 160 | 32 | 20 | 0 | 0 | 0.21079 | 0.092541 | 0.064531 | 36.4722 | 48.91 | 31.7067 | 19.7086 | 45 | 0.3 | 50000 | 20 | 33 | 0 | 100000 | 20 | 23 | 0 | 150000 | 20 | 18 | 0 | 200000 | 20 | 16 | 0 | 0 | 0 | 0 | 0 | 0.8909 | 0.0076243 | 0.89093 | 0.0085578 | 0 | 0 | 0 | 0 | 0.61229 | 0.61754 | 0.86963 | 0.78967 | 0 | 0 | 0 | 0 | 0.31331 | 0.88118 | 0.93523 | 1.2292 | 0 | 0 | 0 | 0 | 0.047403 | 1.1038 | 1.1048 | 1.5279
8 | 60 | 362.957 | 1304.2713 | 0.22633 | 20.4923 | 2 | 0 | 0 | 1 | 10 | 0 | 0 | 500 | 2 | 3 | 45 | 0.3 | 0 | 1.7253 | 0.36168 | 0.050254 | 0.013553 | 1.1529 | 0.89472 | 2.8806 | 0.43146 | 0.81314 | 17.4659 | 0.36791 | 45 | 0.3 | 3 | 3 | 10 | 32 | 20 | 0 | 0.033559 | 0.0084853 | 0.0014269 | 35.9841 | 22.1887 | 16.048 | 10.4536 | 45 | 0.3 | 100000 | 20 | 23 | 160 | 32 | 20 | 0 | 0 | 0.21449 | 0.094281 | 0.065527 | 36.8744 | 49.2534 | 31.4749 | 19.8755 | 45 | 0.3 | 50000 | 20 | 33 | 0 | 100000 | 20 | 23 | 0 | 150000 | 20 | 18 | 0 | 200000 | 20 | 16 | 0 | 0 | 0 | 0 | 0 | 0.88735 | 0.0045899 | 0.88737 | 0.0051725 | 0 | 0 | 0 | 0 | 0.61262 | 0.61428 | 0.86755 | 0.78675 | 0 | 0 | 0 | 0 | 0.31492 | 0.87904 | 0.93375 | 1.2268 | 0 | 0 | 0 | 0 | 0.049494 | 1.1028 | 1.104 | 1.5259
8 | 60 | 362.957 | 1304.2713 | 0.22633 | 20.4923 | 2 | 0 | 0 | 2 | 10 | 0 | 0 | 500 | 2 | 3 | 45 | 0.3 | 0 | 1.7307 | 0.35463 | 0.043361 | 0.012611 | 1.1654 | 0.79887 | 2.7429 | 0.42141 | 0.79349 | 17.6148 | 0.35644 | 45 | 0.3 | 3 | 3 | 10 | 32 | 20 | 0 | 0.03286 | 0.0087142 | 0.0014324 | 36.0318 | 23.4831 | 16.9602 | 11.0708 | 45 | 0.3 | 100000 | 20 | 23 | 160 | 32 | 20 | 0 | 0 | 0.21454 | 0.094279 | 0.065558 | 36.7571 | 49.0968 | 31.5485 | 19.823 | 45 | 0.3 | 50000 | 20 | 33 | 0 | 100000 | 20 | 23 | 0 | 150000 | 20 | 18 | 0 | 200000 | 20 | 16 | 0 | 0 | 0 | 0 | 0 | 0.88733 | 0.0044879 | 0.88734 | 0.0050577 | 0 | 0 | 0 | 0 | 0.61267 | 0.61431 | 0.86761 | 0.78673 | 0 | 0 | 0 | 0 | 0.31502 | 0.87902 | 0.93376 | 1.2267 | 0 | 0 | 0 | 0 | 0.049545 | 1.1028 | 1.1039 | 1.5259
8 | 60 | 362.957 | 1304.2713 | 0.22633 | 20.4923 | 2 | 0 | 0 | 3 | 10 | 0 | 0 | 500 | 2 | 3 | 45 | 0.3 | 0 | 1.7253 | 0.35632 | 0.045075 | 0.016743 | 1.1373 | 0.72792 | 2.56 | 0.42434 | 0.79997 | 17.5364 | 0.34985 | 45 | 0.3 | 3 | 3 | 10 | 32 | 20 | 0 | 0.031047 | 0.0082934 | 0.0015346 | 36.5122 | 23.0024 | 17.0336 | 11.3976 | 45 | 0.3 | 100000 | 20 | 23 | 160 | 32 | 20 | 0 | 0 | 0.21443 | 0.094243 | 0.065569 | 36.7922 | 49.0425 | 31.6204 | 19.869 | 45 | 0.3 | 50000 | 20 | 33 | 0 | 100000 | 20 | 23 | 0 | 150000 | 20 | 18 | 0 | 200000 | 20 | 16 | 0 | 0 | 0 | 0 | 0 | 0.88728 | 0.0046154 | 0.88729 | 0.0052017 | 0 | 0 | 0 | 0 | 0.61255 | 0.61423 | 0.86746 | 0.78677 | 0 | 0 | 0 | 0 | 0.31494 | 0.87894 | 0.93366 | 1.2267 | 0 | 0 | 0 | 0 | 0.049545 | 1.1028 | 1.1039 | 1.5259
8 | 60 | 362.957 | 1304.2713 | 0.22633 | 20.4923 | 2 | 0 | 0 | 4 | 10 | 0 | 0 | 500 | 2 | 3 | 45 | 0.3 | 0 | 1.7262 | 0.36379 | 0.047855 | 0.011071 | 1.1416 | 0.48255 | 2.4374 | 0.43164 | 0.8165 | 17.6272 | 0.3564 | 45 | 0.3 | 3 | 3 | 10 | 32 | 20 | 0 | 0.03349 | 0.0086038 | 0.0013077 | 36.5612 | 22.9677 | 16.614 | 10.8737 | 45 | 0.3 | 100000 | 20 | 23 | 160 | 32 | 20 | 0 | 0 | 0.2148 | 0.09423 | 0.065486 | 36.7526 | 49.0353 | 31.4744 | 19.7948 | 45 | 0.3 | 50000 | 20 | 33 | 0 | 100000 | 20 | 23 | 0 | 150000 | 20 | 18 | 0 | 200000 | 20 | 16 | 0 | 0 | 0 | 0 | 0 | 0.88712 | 0.0044114 | 0.88714 | 0.0049727 | 0 | 0 | 0 | 0 | 0.61244 | 0.61403 | 0.86725 | 0.78669 | 0 | 0 | 0 | 0 | 0.31494 | 0.87879 | 0.93352 | 1.2267 | 0 | 0 | 0 | 0 | 0.049571 | 1.1026 | 1.1037 | 1.5259
8 | 60 | 362.957 | 1304.2713 | 0.22633 | 20.4923 | 2 | 0 | 0 | 5 | 10 | 0 | 0 | 500 | 2 | 3 | 45 | 0.3 | 0 | 1.7249 | 0.35582 | 0.044818 | 0.020173 | 1.1509 | 0.81665 | 2.6076 | 0.42735 | 0.79941 | 17.4534 | 0.36205 | 45 | 0.3 | 3 | 3 | 10 | 32 | 20 | 0 | 0.033283 | 0.0086235 | 0.001817 | 35.9768 | 22.4916 | 16.7284 | 10.9209 | 45 | 0.3 | 100000 | 20 | 23 | 160 | 32 | 20 | 0 | 0 | 0.21441 | 0.094266 | 0.065488 | 36.6442 | 49.1343 | 31.6433 | 19.8804 | 45 | 0.3 | 50000 | 20 | 33 | 0 | 100000 | 20 | 23 | 0 | 150000 | 20 | 18 | 0 | 200000 | 20 | 16 | 0 | 0 | 0 | 0 | 0 | 0.88705 | 0.0045134 | 0.88706 | 0.0050881 | 0 | 0 | 0 | 0 | 0.61242 | 0.614 | 0.86721 | 0.78669 | 0 | 0 | 0 | 0 | 0.31494 | 0.87876 | 0.93349 | 1.2267 | 0 | 0 | 0 | 0 | 0.049571 | 1.1026 | 1.1037 | 1.5259
8 | 60 | 362.957 | 1304.2713 | 0.22633 | 20.4923 | 2 | 0 | 0 | 6 | 10 | 0 | 0 | 500 | 2 | 3 | 45 | 0.3 | 0 | 1.7262 | 0.36299 | 0.052307 | 0.017166 | 1.1511 | 0.64728 | 2.9594 | 0.4419 | 0.81684 | 17.859 | 0.36038 | 45 | 0.3 | 3 | 3 | 10 | 32 | 20 | 0 | 0.032836 | 0.008447 | 0.0012924 | 36.1225 | 23.232 | 16.425 | 10.228 | 45 | 0.3 | 100000 | 20 | 23 | 160 | 32 | 20 | 0 | 0 | 0.21515 | 0.094473 | 0.065759 | 36.7558 | 49.1238 | 31.5532 | 19.7902 | 45 | 0.3 | 50000 | 20 | 33 | 0 | 100000 | 20 | 23 | 0 | 150000 | 20 | 18 | 0 | 200000 | 20 | 16 | 0 | 0 | 0 | 0 | 0 | 0.88702 | 0.0043604 | 0.88703 | 0.0049157 | 0 | 0 | 0 | 0 | 0.61242 | 0.6139 | 0.86714 | 0.7866 | 0 | 0 | 0 | 0 | 0.31489 | 0.87861 | 0.93333 | 1.2267 | 0 | 0 | 0 | 0 | 0.049596 | 1.1025 | 1.1036 | 1.5258
8 | 60 | 362.957 | 1304.2713 | 0.22633 | 20.4923 | 2 | 0 | 0 | 7 | 10 | 0 | 0 | 500 | 2 | 3 | 45 | 0.3 | 0 | 1.7271 | 0.35856 | 0.054685 | 0.013595 | 1.1487 | 0.63662 | 2.0798 | 0.43369 | 0.80701 | 17.4837 | 0.37174 | 45 | 0.3 | 3 | 3 | 10 | 32 | 20 | 0 | 0.034145 | 0.0087736 | 0.0016086 | 36.1395 | 22.4766 | 16.3487 | 10.3893 | 45 | 0.3 | 100000 | 20 | 23 | 160 | 32 | 20 | 0 | 0 | 0.21495 | 0.094261 | 0.065412 | 36.7214 | 48.9579 | 31.4766 | 19.8249 | 45 | 0.3 | 50000 | 20 | 33 | 0 | 100000 | 20 | 23 | 0 | 150000 | 20 | 18 | 0 | 200000 | 20 | 16 | 0 | 0 | 0 | 0 | 0 | 0.88702 | 0.0044369 | 0.88703 | 0.005002 | 0 | 0 | 0 | 0 | 0.61239 | 0.61392 | 0.86714 | 0.78665 | 0 | 0 | 0 | 0 | 0.31492 | 0.87863 | 0.93336 | 1.2266 | 0 | 0 | 0 | 0 | 0.049596 | 1.1025 | 1.1036 | 1.5258
8 | 60 | 362.957 | 1304.2713 | 0.22633 | 20.4923 | 2 | 0 | 0 | 8 | 10 | 0 | 0 | 500 | 2 | 3 | 45 | 0.3 | 0 | 1.7276 | 0.35861 | 0.045551 | 0.0093863 | 1.16 | 0.89206 | 2.8935 | 0.42314 | 0.80423 | 17.5885 | 0.36124 | 45 | 0.3 | 3 | 3 | 10 | 32 | 20 | 0 | 0.031837 | 0.0083521 | 0.0016872 | 36.2773 | 23.2791 | 16.7939 | 10.6719 | 45 | 0.3 | 100000 | 20 | 23 | 160 | 32 | 20 | 0 | 0 | 0.21421 | 0.094165 | 0.065545 | 36.7497 | 49.1708 | 31.4354 | 19.7904 | 45 | 0.3 | 50000 | 20 | 33 | 0 | 100000 | 20 | 23 | 0 | 150000 | 20 | 18 | 0 | 200000 | 20 | 16 | 0 | 0 | 0 | 0 | 0 | 0.88679 | 0.0044624 | 0.8868 | 0.005032 | 0 | 0 | 0 | 0 | 0.61234 | 0.61382 | 0.86703 | 0.7866 | 0 | 0 | 0 | 0 | 0.31489 | 0.87858 | 0.93331 | 1.2266 | 0 | 0 | 0 | 0 | 0.049545 | 1.1025 | 1.1036 | 1.5259
8 | 60 | 362.957 | 1304.2713 | 0.22633 | 20.4923 | 2 | 0 | 0 | 9 | 10 | 0 | 0 | 500 | 2 | 3 | 45 | 0.3 | 0 | 1.7276 | 0.36474 | 0.046939 | 0.013504 | 1.1335 | 0.81252 | 2.3157 | 0.43003 | 0.81784 | 17.2921 | 0.3656 | 45 | 0.3 | 3 | 3 | 10 | 32 | 20 | 0 | 0.03244 | 0.0085719 | 0.001837 | 35.7566 | 22.7248 | 16.4532 | 10.9639 | 45 | 0.3 | 100000 | 20 | 23 | 160 | 32 | 20 | 0 | 0 | 0.21492 | 0.094479 | 0.065779 | 36.7488 | 49.1281 | 31.556 | 19.8005 | 45 | 0.3 | 50000 | 20 | 33 | 0 | 100000 | 20 | 23 | 0 | 150000 | 20 | 18 | 0 | 200000 | 20 | 16 | 0 | 0 | 0 | 0 | 0 | 0.88677 | 0.0042329 | 0.88678 | 0.0047734 | 0 | 0 | 0 | 0 | 0.61234 | 0.61377 | 0.86699 | 0.78656 | 0 | 0 | 0 | 0 | 0.31489 | 0.87848 | 0.93321 | 1.2266 | 0 | 0 | 0 | 0 | 0.049622 | 1.1024 | 1.1036 | 1.5258
8 | 60 | 362.957 | 1304.2713 | 0.22633 | 20.4923 | 2 | 0 | 0 | 10 | 10 | 0 | 0 | 500 | 2 | 3 | 45 | 0.3 | 0 | 1.7276 | 0.35927 | 0.049066 | 0.015663 | 1.166 | 0.70284 | 2.0914 | 0.43535 | 0.80741 | 17.836 | 0.36495 | 45 | 0.3 | 3 | 3 | 10 | 32 | 20 | 0 | 0.033518 | 0.0086416 | 0.0014144 | 36.723 | 22.4094 | 16.3629 | 10.5288 | 45 | 0.3 | 100000 | 20 | 23 | 160 | 32 | 20 | 0 | 0 | 0.21464 | 0.094358 | 0.065789 | 36.6736 | 49.1792 | 31.4912 | 19.7667 | 45 | 0.3 | 50000 | 20 | 33 | 0 | 100000 | 20 | 23 | 0 | 150000 | 20 | 18 | 0 | 200000 | 20 | 16 | 0 | 0 | 0 | 0 | 0 | 0.88674 | 0.0041819 | 0.88675 | 0.004716 | 0 | 0 | 0 | 0 | 0.61234 | 0.61377 | 0.86699 | 0.78656 | 0 | 0 | 0 | 0 | 0.31494 | 0.87848 | 0.93323 | 1.2266 | 0 | 0 | 0 | 0 | 0.049596 | 1.1023 | 1.1035 | 1.5258
8 | 60 | 362.957 | 1304.2713 | 0.22633 | 20.4923 | 3 | 0 | 0 | 1 | 10 | 0 | 0 | 500 | 2 | 3 | 45 | 0.3 | 0 | 1.7249 | 0.37105 | 0.052931 | 0.015821 | 1.1606 | 0.64273 | 2.653 | 0.44706 | 0.83339 | 18.0385 | 0.36728 | 45 | 0.3 | 3 | 3 | 10 | 32 | 20 | 0 | 0.033874 | 0.0087731 | 0.0015818 | 35.4529 | 22.9225 | 16.3717 | 11.1129 | 45 | 0.3 | 100000 | 20 | 23 | 160 | 32 | 20 | 0 | 0 | 0.21689 | 0.094966 | 0.065829 | 36.535 | 48.889 | 31.398 | 19.6345 | 45 | 0.3 | 50000 | 20 | 33 | 0 | 100000 | 20 | 23 | 0 | 150000 | 20 | 18 | 0 | 200000 | 20 | 16 | 0 | 0 | 0 | 0 | 0 | 0.88868 | 0.0068338 | 0.88871 | 0.0076897 | 0 | 0 | 0 | 0 | 0.61193 | 0.61543 | 0.86788 | 0.78824 | 0 | 0 | 0 | 0 | 0.31425 | 0.87942 | 0.93389 | 1.2276 | 0 | 0 | 0 | 0 | 0.048882 | 1.1027 | 1.1038 | 1.5265
8 | 60 | 362.957 | 1304.2713 | 0.22633 | 20.4923 | 3 | 0 | 0 | 2 | 10 | 0 | 0 | 500 | 2 | 3 | 45 | 0.3 | 0 | 1.7231 | 0.36305 | 0.046325 | 0.016072 | 1.1553 | 0.76075 | 2.7516 | 0.43413 | 0.81514 | 17.6789 | 0.36269 | 45 | 0.3 | 3 | 3 | 10 | 32 | 20 | 0 | 0.034612 | 0.0088299 | 0.0012848 | 35.9878 | 22.8447 | 16.6606 | 11.1 | 45 | 0.3 | 100000 | 20 | 23 | 160 | 32 | 20 | 0 | 0 | 0.21736 | 0.095148 | 0.066015 | 36.6089 | 48.8388 | 31.4592 | 19.7479 | 45 | 0.3 | 50000 | 20 | 33 | 0 | 100000 | 20 | 23 | 0 | 150000 | 20 | 18 | 0 | 200000 | 20 | 16 | 0 | 0 | 0 | 0 | 0 | 0.88835 | 0.0065788 | 0.88837 | 0.0074056 | 0 | 0 | 0 | 0 | 0.61191 | 0.61515 | 0.86766 | 0.78804 | 0 | 0 | 0 | 0 | 0.31428 | 0.87914 | 0.93363 | 1.2275 | 0 | 0 | 0 | 0 | 0.048959 | 1.1025 | 1.1036 | 1.5264
8 | 60 | 362.957 | 1304.2713 | 0.22633 | 20.4923 | 3 | 0 | 0 | 3 | 10 | 0 | 0 | 500 | 2 | 3 | 45 | 0.3 | 0 | 1.7249 | 0.36951 | 0.056772 | 0.012898 | 1.1472 | 0.76923 | 1.9157 | 0.44776 | 0.83135 | 17.6767 | 0.37218 | 45 | 0.3 | 3 | 3 | 10 | 32 | 20 | 0 | 0.03515 | 0.0088408 | 0.0014663 | 36.0144 | 23.1905 | 15.8254 | 10.2653 | 45 | 0.3 | 100000 | 20 | 23 | 160 | 32 | 20 | 0 | 0 | 0.21743 | 0.095094 | 0.065909 | 36.5783 | 48.7994 | 31.4238 | 19.6724 | 45 | 0.3 | 50000 | 20 | 33 | 0 | 100000 | 20 | 23 | 0 | 150000 | 20 | 18 | 0 | 200000 | 20 | 16 | 0 | 0 | 0 | 0 | 0 | 0.88822 | 0.0064768 | 0.88824 | 0.0072918 | 0 | 0 | 0 | 0 | 0.61186 | 0.6151 | 0.86759 | 0.78804 | 0 | 0 | 0 | 0 | 0.31425 | 0.87907 | 0.93355 | 1.2275 | 0 | 0 | 0 | 0 | 0.04901 | 1.1026 | 1.1037 | 1.5264
8 | 60 | 362.957 | 1304.2713 | 0.22633 | 20.4923 | 3 | 0 | 0 | 4 | 10 | 0 | 0 | 500 | 2 | 3 | 45 | 0.3 | 0 | 1.7244 | 0.36403 | 0.054608 | 0.014064 | 1.1362 | 0.70816 | 2.4293 | 0.44153 | 0.81863 | 17.3566 | 0.37554 | 45 | 0.3 | 3 | 3 | 10 | 32 | 20 | 0 | 0.035383 | 0.0088412 | 0.0013901 | 36.1937 | 22.9375 | 16.0855 | 10.3366 | 45 | 0.3 | 100000 | 20 | 23 | 160 | 32 | 20 | 0 | 0 | 0.21765 | 0.09524 | 0.065978 | 36.4738 | 48.8893 | 31.2509 | 19.5838 | 45 | 0.3 | 50000 | 20 | 33 | 0 | 100000 | 20 | 23 | 0 | 150000 | 20 | 18 | 0 | 200000 | 20 | 16 | 0 | 0 | 0 | 0 | 0 | 0.8883 | 0.0064004 | 0.88832 | 0.0072051 | 0 | 0 | 0 | 0 | 0.61183 | 0.61499 | 0.8675 | 0.78798 | 0 | 0 | 0 | 0 | 0.31431 | 0.87904 | 0.93354 | 1.2274 | 0 | 0 | 0 | 0 | 0.048984 | 1.1025 | 1.1036 | 1.5264
8 | 60 | 362.957 | 1304.2713 | 0.22633 | 20.4923 | 3 | 0 | 0 | 5 | 10 | 0 | 0 | 500 | 2 | 3 | 45 | 0.3 | 0 | 1.7244 | 0.36482 | 0.048202 | 0.011782 | 1.169 | 0.85292 | 2.7142 | 0.43122 | 0.81831 | 17.6946 | 0.37281 | 45 | 0.3 | 3 | 3 | 10 | 32 | 20 | 0 | 0.034514 | 0.0087548 | 0.0018259 | 36.0854 | 22.895 | 16.2714 | 10.1724 | 45 | 0.3 | 100000 | 20 | 23 | 160 | 32 | 20 | 0 | 0 | 0.21739 | 0.095091 | 0.065869 | 36.4988 | 48.8201 | 31.4562 | 19.5723 | 45 | 0.3 | 50000 | 20 | 33 | 0 | 100000 | 20 | 23 | 0 | 150000 | 20 | 18 | 0 | 200000 | 20 | 16 | 0 | 0 | 0 | 0 | 0 | 0.88797 | 0.0064259 | 0.88799 | 0.0072365 | 0 | 0 | 0 | 0 | 0.61178 | 0.61492 | 0.86741 | 0.78795 | 0 | 0 | 0 | 0 | 0.31425 | 0.87899 | 0.93348 | 1.2274 | 0 | 0 | 0 | 0 | 0.048959 | 1.1024 | 1.1035 | 1.5264
8 | 60 | 362.957 | 1304.2713 | 0.22633 | 20.4923 | 3 | 0 | 0 | 6 | 10 | 0 | 0 | 500 | 2 | 3 | 45 | 0.3 | 0 | 1.7253 | 0.36538 | 0.045884 | 0.016191 | 1.1468 | 0.82004 | 2.4116 | 0.4354 | 0.81919 | 17.4631 | 0.36577 | 45 | 0.3 | 3 | 3 | 10 | 32 | 20 | 0 | 0.034311 | 0.0087075 | 0.0013809 | 35.2176 | 22.8271 | 15.9348 | 10.413 | 45 | 0.3 | 100000 | 20 | 23 | 160 | 32 | 20 | 0 | 0 | 0.21715 | 0.095157 | 0.065985 | 36.4341 | 48.8629 | 31.3792 | 19.662 | 45 | 0.3 | 50000 | 20 | 33 | 0 | 100000 | 20 | 23 | 0 | 150000 | 20 | 18 | 0 | 200000 | 20 | 16 | 0 | 0 | 0 | 0 | 0 | 0.88814 | 0.0064513 | 0.88817 | 0.0072637 | 0 | 0 | 0 | 0 | 0.61181 | 0.61489 | 0.86741 | 0.78791 | 0 | 0 | 0 | 0 | 0.31423 | 0.87881 | 0.9333 | 1.2274 | 0 | 0 | 0 | 0 | 0.049061 | 1.1023 | 1.1034 | 1.5263
8 | 60 | 362.957 | 1304.2713 | 0.22633 | 20.4923 | 3 | 0 | 0 | 7 | 10 | 0 | 0 | 500 | 2 | 3 | 45 | 0.3 | 0 | 1.724 | 0.36178 | 0.049397 | 0.013407 | 1.153 | 0.75607 | 2.689 | 0.4314 | 0.81251 | 17.5871 | 0.36665 | 45 | 0.3 | 3 | 3 | 10 | 32 | 20 | 0 | 0.034711 | 0.0087464 | 0.001707 | 35.7327 | 22.3878 | 15.7866 | 10.263 | 45 | 0.3 | 100000 | 20 | 23 | 160 | 32 | 20 | 0 | 0 | 0.217 | 0.094951 | 0.06571 | 36.6064 | 48.7205 | 31.3512 | 19.7696 | 45 | 0.3 | 50000 | 20 | 33 | 0 | 100000 | 20 | 23 | 0 | 150000 | 20 | 18 | 0 | 200000 | 20 | 16 | 0 | 0 | 0 | 0 | 0 | 0.88781 | 0.0064259 | 0.88784 | 0.0072377 | 0 | 0 | 0 | 0 | 0.61173 | 0.61482 | 0.8673 | 0.78791 | 0 | 0 | 0 | 0 | 0.31423 | 0.87884 | 0.93332 | 1.2274 | 0 | 0 | 0 | 0 | 0.048984 | 1.1023 | 1.1034 | 1.5264
8 | 60 | 362.957 | 1304.2713 | 0.22633 | 20.4923 | 3 | 0 | 0 | 8 | 10 | 0 | 0 | 500 | 2 | 3 | 45 | 0.3 | 0 | 1.724 | 0.36437 | 0.052646 | 0.011653 | 1.1612 | 0.8088 | 2.6891 | 0.43705 | 0.8192 | 17.8794 | 0.36177 | 45 | 0.3 | 3 | 3 | 10 | 32 | 20 | 0 | 0.033492 | 0.0086703 | 0.0012653 | 36.5099 | 23.0131 | 16.4925 | 11.0222 | 45 | 0.3 | 100000 | 20 | 23 | 160 | 32 | 20 | 0 | 0 | 0.21731 | 0.095217 | 0.066102 | 36.5567 | 48.9632 | 31.4817 | 19.784 | 45 | 0.3 | 50000 | 20 | 33 | 0 | 100000 | 20 | 23 | 0 | 150000 | 20 | 18 | 0 | 200000 | 20 | 16 | 0 | 0 | 0 | 0 | 0 | 0.88774 | 0.0063494 | 0.88776 | 0.0071522 | 0 | 0 | 0 | 0 | 0.61168 | 0.61464 | 0.86714 | 0.78781 | 0 | 0 | 0 | 0 | 0.31433 | 0.87866 | 0.93319 | 1.2272 | 0 | 0 | 0 | 0 | 0.049061 | 1.1022 | 1.1033 | 1.5263
8 | 60 | 362.957 | 1304.2713 | 0.22633 | 20.4923 | 3 | 0 | 0 | 9 | 10 | 0 | 0 | 500 | 2 | 3 | 45 | 0.3 | 0 | 1.724 | 0.3631 | 0.04939 | 0.0053401 | 1.1637 | 0.76977 | 2.8725 | 0.42748 | 0.81516 | 17.8213 | 0.36401 | 45 | 0.3 | 3 | 3 | 10 | 32 | 20 | 0 | 0.034345 | 0.0088471 | 0.0013817 | 36.2531 | 23.1764 | 16.4961 | 11.0309 | 45 | 0.3 | 100000 | 20 | 23 | 160 | 32 | 20 | 0 | 0 | 0.21749 | 0.095095 | 0.065907 | 36.4143 | 48.7656 | 31.4815 | 19.6713 | 45 | 0.3 | 50000 | 20 | 33 | 0 | 100000 | 20 | 23 | 0 | 150000 | 20 | 18 | 0 | 200000 | 20 | 16 | 0 | 0 | 0 | 0 | 0 | 0.88771 | 0.0062219 | 0.88773 | 0.0070088 | 0 | 0 | 0 | 0 | 0.61165 | 0.61461 | 0.8671 | 0.78781 | 0 | 0 | 0 | 0 | 0.31428 | 0.87868 | 0.9332 | 1.2273 | 0 | 0 | 0 | 0 | 0.049061 | 1.1022 | 1.1033 | 1.5263
8 | 60 | 362.957 | 1304.2713 | 0.22633 | 20.4923 | 3 | 0 | 0 | 10 | 10 | 0 | 0 | 500 | 2 | 3 | 45 | 0.3 | 0 | 1.724 | 0.36558 | 0.046116 | 0.0097887 | 1.1392 | 0.72666 | 2.4645 | 0.43121 | 0.81988 | 17.6181 | 0.35732 | 45 | 0.3 | 3 | 3 | 10 | 32 | 20 | 0 | 0.034254 | 0.0087405 | 0.0014822 | 36.4365 | 22.1822 | 15.9636 | 10.2709 | 45 | 0.3 | 100000 | 20 | 23 | 160 | 32 | 20 | 0 | 0 | 0.21762 | 0.095084 | 0.065907 | 36.5859 | 48.7477 | 31.4402 | 19.7985 | 45 | 0.3 | 50000 | 20 | 33 | 0 | 100000 | 20 | 23 | 0 | 150000 | 20 | 18 | 0 | 200000 | 20 | 16 | 0 | 0 | 0 | 0 | 0 | 0.88766 | 0.0062729 | 0.88768 | 0.0070666 | 0 | 0 | 0 | 0 | 0.61171 | 0.61461 | 0.86714 | 0.78777 | 0 | 0 | 0 | 0 | 0.31425 | 0.87868 | 0.93319 | 1.2273 | 0 | 0 | 0 | 0 | 0.049061 | 1.1021 | 1.1032 | 1.5263
8 | 60 | 362.957 | 1304.2713 | 0.22633 | 20.4923 | 4 | 0 | 0 | 1 | 10 | 0 | 0 | 500 | 2 | 3 | 45 | 0.3 | 0 | 1.724 | 0.37101 | 0.050283 | 0.010178 | 1.1658 | 0.81373 | 2.4514 | 0.43986 | 0.83356 | 17.6404 | 0.3774 | 45 | 0.3 | 3 | 3 | 10 | 32 | 20 | 0 | 0.033682 | 0.0086757 | 0.0015374 | 36.0247 | 22.6304 | 16.2838 | 10.4349 | 45 | 0.3 | 100000 | 20 | 23 | 160 | 32 | 20 | 0 | 0 | 0.21977 | 0.095882 | 0.066345 | 36.2793 | 48.8059 | 31.1455 | 19.6233 | 45 | 0.3 | 50000 | 20 | 33 | 0 | 100000 | 20 | 23 | 0 | 150000 | 20 | 18 | 0 | 200000 | 20 | 16 | 0 | 0 | 0 | 0 | 0 | 0.88809 | 0.0065278 | 0.88812 | 0.0073503 | 0 | 0 | 0 | 0 | 0.61178 | 0.61466 | 0.86723 | 0.78775 | 0 | 0 | 0 | 0 | 0.31446 | 0.87868 | 0.93326 | 1.2271 | 0 | 0 | 0 | 0 | 0.049316 | 1.1022 | 1.1033 | 1.5261
8 | 60 | 362.957 | 1304.2713 | 0.22633 | 20.4923 | 4 | 0 | 0 | 2 | 10 | 0 | 0 | 500 | 2 | 3 | 45 | 0.3 | 0 | 1.7258 | 0.36906 | 0.053664 | 0.021015 | 1.1594 | 0.6371 | 2.6311 | 0.44863 | 0.83034 | 17.8051 | 0.37765 | 45 | 0.3 | 3 | 3 | 10 | 32 | 20 | 0 | 0.035439 | 0.00892 | 0.0012971 | 36.2479 | 22.8354 | 16.1498 | 10.1019 | 45 | 0.3 | 100000 | 20 | 23 | 160 | 32 | 20 | 0 | 0 | 0.21992 | 0.095814 | 0.066268 | 36.2641 | 48.7129 | 31.2479 | 19.5462 | 45 | 0.3 | 50000 | 20 | 33 | 0 | 100000 | 20 | 23 | 0 | 150000 | 20 | 18 | 0 | 200000 | 20 | 16 | 0 | 0 | 0 | 0 | 0 | 0.88799 | 0.0065278 | 0.88802 | 0.0073511 | 0 | 0 | 0 | 0 | 0.61171 | 0.61456 | 0.8671 | 0.78773 | 0 | 0 | 0 | 0 | 0.31443 | 0.87861 | 0.93318 | 1.2271 | 0 | 0 | 0 | 0 | 0.049367 | 1.1021 | 1.1032 | 1.526
8 | 60 | 362.957 | 1304.2713 | 0.22633 | 20.4923 | 4 | 0 | 0 | 3 | 10 | 0 | 0 | 500 | 2 | 3 | 45 | 0.3 | 0 | 1.7276 | 0.37404 | 0.048518 | 0.011227 | 1.1928 | 0.7695 | 2.7946 | 0.44826 | 0.8386 | 17.9913 | 0.3763 | 45 | 0.3 | 3 | 3 | 10 | 32 | 20 | 0 | 0.035675 | 0.0088632 | 0.00136 | 36.404 | 22.8015 | 15.4965 | 9.9668 | 45 | 0.3 | 100000 | 20 | 23 | 160 | 32 | 20 | 0 | 0 | 0.21963 | 0.095913 | 0.066462 | 36.4391 | 48.6002 | 31.3987 | 19.6129 | 45 | 0.3 | 50000 | 20 | 33 | 0 | 100000 | 20 | 23 | 0 | 150000 | 20 | 18 | 0 | 200000 | 20 | 16 | 0 | 0 | 0 | 0 | 0 | 0.88761 | 0.0063494 | 0.88763 | 0.0071532 | 0 | 0 | 0 | 0 | 0.61168 | 0.61443 | 0.867 | 0.78764 | 0 | 0 | 0 | 0 | 0.31443 | 0.87845 | 0.93303 | 1.2271 | 0 | 0 | 0 | 0 | 0.049392 | 1.1021 | 1.1032 | 1.526
8 | 60 | 362.957 | 1304.2713 | 0.22633 | 20.4923 | 4 | 0 | 0 | 4 | 10 | 0 | 0 | 500 | 2 | 3 | 45 | 0.3 | 0 | 1.7276 | 0.36966 | 0.05014 | 0.012878 | 1.17 | 0.77423 | 2.7726 | 0.44135 | 0.82912 | 17.983 | 0.36727 | 45 | 0.3 | 3 | 3 | 10 | 32 | 20 | 0 | 0.035765 | 0.008961 | 0.0014649 | 36.046 | 23.0981 | 16.3181 | 10.3841 | 45 | 0.3 | 100000 | 20 | 23 | 160 | 32 | 20 | 0 | 0 | 0.21989 | 0.095878 | 0.066296 | 36.5245 | 48.682 | 31.221 | 19.524 | 45 | 0.3 | 50000 | 20 | 33 | 0 | 100000 | 20 | 23 | 0 | 150000 | 20 | 18 | 0 | 200000 | 20 | 16 | 0 | 0 | 0 | 0 | 0 | 0.88771 | 0.0064768 | 0.88773 | 0.007296 | 0 | 0 | 0 | 0 | 0.61163 | 0.61441 | 0.86694 | 0.78767 | 0 | 0 | 0 | 0 | 0.31441 | 0.87835 | 0.93293 | 1.2271 | 0 | 0 | 0 | 0 | 0.049392 | 1.102 | 1.1031 | 1.526
8 | 60 | 362.957 | 1304.2713 | 0.22633 | 20.4923 | 4 | 0 | 0 | 5 | 10 | 0 | 0 | 500 | 2 | 3 | 45 | 0.3 | 0 | 1.724 | 0.36588 | 0.049322 | 0.019263 | 1.1704 | 0.7033 | 2.537 | 0.44296 | 0.82294 | 17.5694 | 0.37788 | 45 | 0.3 | 3 | 3 | 10 | 32 | 20 | 0 | 0.034586 | 0.0089028 | 0.0014659 | 35.5942 | 22.9033 | 16.4437 | 10.7427 | 45 | 0.3 | 100000 | 20 | 23 | 160 | 32 | 20 | 0 | 0 | 0.21961 | 0.09589 | 0.066234 | 36.3637 | 48.7139 | 31.3283 | 19.7137 | 45 | 0.3 | 50000 | 20 | 33 | 0 | 100000 | 20 | 23 | 0 | 150000 | 20 | 18 | 0 | 200000 | 20 | 16 | 0 | 0 | 0 | 0 | 0 | 0.88758 | 0.0064259 | 0.88761 | 0.0072396 | 0 | 0 | 0 | 0 | 0.61158 | 0.61426 | 0.8668 | 0.78758 | 0 | 0 | 0 | 0 | 0.31441 | 0.87828 | 0.93286 | 1.227 | 0 | 0 | 0 | 0 | 0.049392 | 1.1019 | 1.103 | 1.526
8 | 60 | 362.957 | 1304.2713 | 0.22633 | 20.4923 | 4 | 0 | 0 | 6 | 10 | 0 | 0 | 500 | 2 | 3 | 45 | 0.3 | 0 | 1.724 | 0.36036 | 0.051041 | 0.011068 | 1.1857 | 0.76552 | 2.5383 | 0.43017 | 0.81064 | 18.2451 | 0.35948 | 45 | 0.3 | 3 | 3 | 10 | 32 | 20 | 0 | 0.036083 | 0.0089654 | 0.00182 | 35.9425 | 22.4854 | 16.1314 | 10.3013 | 45 | 0.3 | 100000 | 20 | 23 | 160 | 32 | 20 | 0 | 0 | 0.21967 | 0.095884 | 0.066514 | 36.5031 | 48.6218 | 31.4124 | 19.7452 | 45 | 0.3 | 50000 | 20 | 33 | 0 | 100000 | 20 | 23 | 0 | 150000 | 20 | 18 | 0 | 200000 | 20 | 16 | 0 | 0 | 0 | 0 | 0 | 0.8873 | 0.0063239 | 0.88733 | 0.0071269 | 0 | 0 | 0 | 0 | 0.61155 | 0.61426 | 0.86678 | 0.7876 | 0 | 0 | 0 | 0 | 0.31443 | 0.87825 | 0.93284 | 1.227 | 0 | 0 | 0 | 0 | 0.049341 | 1.1019 | 1.103 | 1.526
8 | 60 | 362.957 | 1304.2713 | 0.22633 | 20.4923 | 4 | 0 | 0 | 7 | 10 | 0 | 0 | 500 | 2 | 3 | 45 | 0.3 | 0 | 1.7244 | 0.37204 | 0.058299 | 0.013591 | 1.1461 | 0.68608 | 2.6846 | 0.4535 | 0.83874 | 17.611 | 0.38172 | 45 | 0.3 | 3 | 3 | 10 | 32 | 20 | 0 | 0.033272 | 0.0087096 | 0.0012579 | 35.7623 | 23.2154 | 16.6836 | 10.7793 | 45 | 0.3 | 100000 | 20 | 23 | 160 | 32 | 20 | 0 | 0 | 0.21986 | 0.095907 | 0.066361 | 36.4498 | 48.7115 | 31.4131 | 19.6193 | 45 | 0.3 | 50000 | 20 | 33 | 0 | 100000 | 20 | 23 | 0 | 150000 | 20 | 18 | 0 | 200000 | 20 | 16 | 0 | 0 | 0 | 0 | 0 | 0.88733 | 0.0063494 | 0.88735 | 0.0071555 | 0 | 0 | 0 | 0 | 0.6115 | 0.61405 | 0.8666 | 0.78748 | 0 | 0 | 0 | 0 | 0.31441 | 0.87812 | 0.93271 | 1.227 | 0 | 0 | 0 | 0 | 0.049443 | 1.1019 | 1.103 | 1.526
8 | 60 | 362.957 | 1304.2713 | 0.22633 | 20.4923 | 4 | 0 | 0 | 8 | 10 | 0 | 0 | 500 | 2 | 3 | 45 | 0.3 | 0 | 1.7262 | 0.37264 | 0.050983 | 0.013663 | 1.156 | 0.71944 | 2.7669 | 0.44868 | 0.83698 | 17.7004 | 0.37439 | 45 | 0.3 | 3 | 3 | 10 | 32 | 20 | 0 | 0.034787 | 0.0089137 | 0.0014541 | 36.2801 | 22.5421 | 16.0907 | 10.7555 | 45 | 0.3 | 100000 | 20 | 23 | 160 | 32 | 20 | 0 | 0 | 0.21972 | 0.095888 | 0.066177 | 36.3091 | 48.7139 | 31.2167 | 19.5871 | 45 | 0.3 | 50000 | 20 | 33 | 0 | 100000 | 20 | 23 | 0 | 150000 | 20 | 18 | 0 | 200000 | 20 | 16 | 0 | 0 | 0 | 0 | 0 | 0.88738 | 0.0062729 | 0.8874 | 0.0070688 | 0 | 0 | 0 | 0 | 0.61153 | 0.61413 | 0.86667 | 0.78752 | 0 | 0 | 0 | 0 | 0.31438 | 0.87812 | 0.9327 | 1.227 | 0 | 0 | 0 | 0 | 0.049341 | 1.1018 | 1.1029 | 1.526
8 | 60 | 362.957 | 1304.2713 | 0.22633 | 20.4923 | 4 | 0 | 0 | 9 | 10 | 0 | 0 | 500 | 2 | 3 | 45 | 0.3 | 0 | 1.7249 | 0.37321 | 0.053426 | 0.013754 | 1.1793 | 0.84148 | 2.7205 | 0.44502 | 0.83931 | 17.8886 | 0.38268 | 45 | 0.3 | 3 | 3 | 10 | 32 | 20 | 0 | 0.034939 | 0.0088412 | 0.0014718 | 35.6677 | 23.1338 | 16.0585 | 10.3472 | 45 | 0.3 | 100000 | 20 | 23 | 160 | 32 | 20 | 0 | 0 | 0.21983 | 0.095875 | 0.066365 | 36.4753 | 48.8001 | 31.1531 | 19.531 | 45 | 0.3 | 50000 | 20 | 33 | 0 | 100000 | 20 | 23 | 0 | 150000 | 20 | 18 | 0 | 200000 | 20 | 16 | 0 | 0 | 0 | 0 | 0 | 0.8873 | 0.0063239 | 0.88733 | 0.0071269 | 0 | 0 | 0 | 0 | 0.61145 | 0.6141 | 0.8666 | 0.78756 | 0 | 0 | 0 | 0 | 0.31436 | 0.8781 | 0.93267 | 1.227 | 0 | 0 | 0 | 0 | 0.049443 | 1.1018 | 1.1029 | 1.526
8 | 60 | 362.957 | 1304.2713 | 0.22633 | 20.4923 | 4 | 0 | 0 | 10 | 10 | 0 | 0 | 500 | 2 | 3 | 45 | 0.3 | 0 | 1.7262 | 0.372 | 0.053154 | 0.014173 | 1.1625 | 0.65878 | 2.7489 | 0.44689 | 0.83605 | 17.9499 | 0.37341 | 45 | 0.3 | 3 | 3 | 10 | 32 | 20 | 0 | 0.034363 | 0.0086982 | 0.0013454 | 35.8789 | 22.5901 | 15.9462 | 10.3877 | 45 | 0.3 | 100000 | 20 | 23 | 160 | 32 | 20 | 0 | 0 | 0.21964 | 0.095925 | 0.06646 | 36.3211 | 48.714 | 31.4159 | 19.6281 | 45 | 0.3 | 50000 | 20 | 33 | 0 | 100000 | 20 | 23 | 0 | 150000 | 20 | 18 | 0 | 200000 | 20 | 16 | 0 | 0 | 0 | 0 | 0 | 0.88723 | 0.0061709 | 0.88725 | 0.0069551 | 0 | 0 | 0 | 0 | 0.61145 | 0.61405 | 0.86656 | 0.78752 | 0 | 0 | 0 | 0 | 0.31438 | 0.87805 | 0.93263 | 1.227 | 0 | 0 | 0 | 0 | 0.049443 | 1.1017 | 1.1028 | 1.5259
8 | 60 | 362.957 | 1304.2713 | 0.22633 | 20.4923 | 5 | 0 | 0 | 1 | 10 | 0 | 0 | 500 | 2 | 3 | 45 | 0.3 | 0 | 1.728 | 0.37209 | 0.05585 | 0.009467 | 1.181 | 0.6614 | 2.5887 | 0.44799 | 0.8358 | 18.1683 | 0.37699 | 45 | 0.3 | 3 | 3 | 10 | 32 | 20 | 0 | 0.03326 | 0.0087111 | 0.0014705 | 35.4655 | 23.4376 | 16.8432 | 11.0699 | 45 | 0.3 | 100000 | 20 | 23 | 160 | 32 | 20 | 0 | 0 | 0.21943 | 0.095759 | 0.066327 | 36.4377 | 48.6897 | 31.2254 | 19.6577 | 45 | 0.3 | 50000 | 20 | 33 | 0 | 100000 | 20 | 23 | 0 | 150000 | 20 | 18 | 0 | 200000 | 20 | 16 | 0 | 0 | 0 | 0 | 0 | 0.88825 | 0.0068083 | 0.88827 | 0.0076648 | 0 | 0 | 0 | 0 | 0.61168 | 0.61482 | 0.86727 | 0.78796 | 0 | 0 | 0 | 0 | 0.31431 | 0.87873 | 0.93325 | 1.2273 | 0 | 0 | 0 | 0 | 0.049163 | 1.1022 | 1.1033 | 1.5262
8 | 60 | 362.957 | 1304.2713 | 0.22633 | 20.4923 | 5 | 0 | 0 | 2 | 10 | 0 | 0 | 500 | 2 | 3 | 45 | 0.3 | 0 | 1.7262 | 0.37531 | 0.052902 | 0.019203 | 1.1726 | 0.59101 | 2.3359 | 0.46055 | 0.84383 | 18.244 | 0.37267 | 45 | 0.3 | 3 | 3 | 10 | 32 | 20 | 0 | 0.034706 | 0.0088635 | 0.0017236 | 35.7141 | 22.6572 | 16.2858 | 10.6772 | 45 | 0.3 | 100000 | 20 | 23 | 160 | 32 | 20 | 0 | 0 | 0.22008 | 0.095934 | 0.066328 | 36.3585 | 48.711 | 31.3154 | 19.429 | 45 | 0.3 | 50000 | 20 | 33 | 0 | 100000 | 20 | 23 | 0 | 150000 | 20 | 18 | 0 | 200000 | 20 | 16 | 0 | 0 | 0 | 0 | 0 | 0.88802 | 0.0066808 | 0.88804 | 0.0075232 | 0 | 0 | 0 | 0 | 0.6116 | 0.61474 | 0.86716 | 0.78796 | 0 | 0 | 0 | 0 | 0.31431 | 0.87863 | 0.93316 | 1.2273 | 0 | 0 | 0 | 0 | 0.049163 | 1.1022 | 1.1033 | 1.5262
8 | 60 | 362.957 | 1304.2713 | 0.22633 | 20.4923 | 5 | 0 | 0 | 3 | 10 | 0 | 0 | 500 | 2 | 3 | 45 | 0.3 | 0 | 1.7244 | 0.36825 | 0.052349 | 0.016333 | 1.1463 | 0.79019 | 2.8317 | 0.44603 | 0.82902 | 17.5637 | 0.37253 | 45 | 0.3 | 3 | 3 | 10 | 32 | 20 | 0 | 0.035505 | 0.008862 | 0.0018225 | 36.3096 | 22.4699 | 15.8054 | 10.3012 | 45 | 0.3 | 100000 | 20 | 23 | 160 | 32 | 20 | 0 | 0 | 0.21937 | 0.095692 | 0.066033 | 36.559 | 48.7208 | 31.3375 | 19.6229 | 45 | 0.3 | 50000 | 20 | 33 | 0 | 100000 | 20 | 23 | 0 | 150000 | 20 | 18 | 0 | 200000 | 20 | 16 | 0 | 0 | 0 | 0 | 0 | 0.88797 | 0.0066553 | 0.88799 | 0.0074949 | 0 | 0 | 0 | 0 | 0.61153 | 0.61456 | 0.86698 | 0.78787 | 0 | 0 | 0 | 0 | 0.31431 | 0.87848 | 0.93301 | 1.2272 | 0 | 0 | 0 | 0 | 0.04929 | 1.102 | 1.1031 | 1.5261
8 | 60 | 362.957 | 1304.2713 | 0.22633 | 20.4923 | 5 | 0 | 0 | 4 | 10 | 0 | 0 | 500 | 2 | 3 | 45 | 0.3 | 0 | 1.7267 | 0.37274 | 0.050521 | 0.017934 | 1.1848 | 0.71361 | 2.8459 | 0.44866 | 0.8371 | 17.952 | 0.3828 | 45 | 0.3 | 3 | 3 | 10 | 32 | 20 | 0 | 0.033955 | 0.0086387 | 0.0014143 | 35.8614 | 22.9606 | 16.2536 | 10.6793 | 45 | 0.3 | 100000 | 20 | 23 | 160 | 32 | 20 | 0 | 0 | 0.21942 | 0.095718 | 0.066186 | 36.4282 | 48.6067 | 31.3932 | 19.5677 | 45 | 0.3 | 50000 | 20 | 33 | 0 | 100000 | 20 | 23 | 0 | 150000 | 20 | 18 | 0 | 200000 | 20 | 16 | 0 | 0 | 0 | 0 | 0 | 0.88766 | 0.0066553 | 0.88768 | 0.0074975 | 0 | 0 | 0 | 0 | 0.6115 | 0.61454 | 0.86694 | 0.78787 | 0 | 0 | 0 | 0 | 0.31423 | 0.87848 | 0.93299 | 1.2273 | 0 | 0 | 0 | 0 | 0.049214 | 1.102 | 1.1031 | 1.5262
8 | 60 | 362.957 | 1304.2713 | 0.22633 | 20.4923 | 5 | 0 | 0 | 5 | 10 | 0 | 0 | 500 | 2 | 3 | 45 | 0.3 | 0 | 1.7262 | 0.37123 | 0.051889 | 0.015791 | 1.177 | 0.76934 | 2.4324 | 0.44908 | 0.83447 | 17.8136 | 0.38171 | 45 | 0.3 | 3 | 3 | 10 | 32 | 20 | 0 | 0.034966 | 0.0089429 | 0.0014754 | 36.5374 | 23.0257 | 16.6203 | 10.4779 | 45 | 0.3 | 100000 | 20 | 23 | 160 | 32 | 20 | 0 | 0 | 0.21968 | 0.095807 | 0.066313 | 36.4242 | 48.7902 | 31.3161 | 19.5082 | 45 | 0.3 | 50000 | 20 | 33 | 0 | 100000 | 20 | 23 | 0 | 150000 | 20 | 18 | 0 | 200000 | 20 | 16 | 0 | 0 | 0 | 0 | 0 | 0.88774 | 0.0065278 | 0.88776 | 0.0073532 | 0 | 0 | 0 | 0 | 0.61148 | 0.61438 | 0.86682 | 0.78777 | 0 | 0 | 0 | 0 | 0.31423 | 0.8783 | 0.93282 | 1.2272 | 0 | 0 | 0 | 0 | 0.049265 | 1.1019 | 1.103 | 1.5261
8 | 60 | 362.957 | 1304.2713 | 0.22633 | 20.4923 | 5 | 0 | 0 | 6 | 10 | 0 | 0 | 500 | 2 | 3 | 45 | 0.3 | 0 | 1.724 | 0.37116 | 0.04996 | 0.014018 | 1.1765 | 0.71956 | 2.5278 | 0.44681 | 0.83444 | 18.0734 | 0.36758 | 45 | 0.3 | 3 | 3 | 10 | 32 | 20 | 0 | 0.035488 | 0.008893 | 0.0014353 | 36.1659 | 22.648 | 16.1949 | 10.1723 | 45 | 0.3 | 100000 | 20 | 23 | 160 | 32 | 20 | 0 | 0 | 0.21991 | 0.095847 | 0.066319 | 36.4458 | 48.7459 | 31.2758 | 19.6301 | 45 | 0.3 | 50000 | 20 | 33 | 0 | 100000 | 20 | 23 | 0 | 150000 | 20 | 18 | 0 | 200000 | 20 | 16 | 0 | 0 | 0 | 0 | 0 | 0.88753 | 0.0065278 | 0.88756 | 0.0073549 | 0 | 0 | 0 | 0 | 0.61137 | 0.61436 | 0.86673 | 0.78783 | 0 | 0 | 0 | 0 | 0.31431 | 0.87825 | 0.9328 | 1.2271 | 0 | 0 | 0 | 0 | 0.049188 | 1.1018 | 1.1029 | 1.5262
8 | 60 | 362.957 | 1304.2713 | 0.22633 | 20.4923 | 5 | 0 | 0 | 7 | 10 | 0 | 0 | 500 | 2 | 3 | 45 | 0.3 | 0 | 1.7244 | 0.37594 | 0.053607 | 0.014027 | 1.1556 | 0.60651 | 2.887 | 0.45068 | 0.84578 | 17.9074 | 0.37158 | 45 | 0.3 | 3 | 3 | 10 | 32 | 20 | 0 | 0.036451 | 0.0089402 | 0.0014401 | 35.6725 | 22.3193 | 15.7717 | 9.5429 | 45 | 0.3 | 100000 | 20 | 23 | 160 | 32 | 20 | 0 | 0 | 0.21959 | 0.095778 | 0.066326 | 36.3862 | 48.7007 | 31.2267 | 19.6064 | 45 | 0.3 | 50000 | 20 | 33 | 0 | 100000 | 20 | 23 | 0 | 150000 | 20 | 18 | 0 | 200000 | 20 | 16 | 0 | 0 | 0 | 0 | 0 | 0.88751 | 0.0065023 | 0.88753 | 0.0073264 | 0 | 0 | 0 | 0 | 0.61137 | 0.61436 | 0.86673 | 0.78783 | 0 | 0 | 0 | 0 | 0.31428 | 0.87825 | 0.93279 | 1.2271 | 0 | 0 | 0 | 0 | 0.049265 | 1.1019 | 1.103 | 1.5261
8 | 60 | 362.957 | 1304.2713 | 0.22633 | 20.4923 | 5 | 0 | 0 | 8 | 10 | 0 | 0 | 500 | 2 | 3 | 45 | 0.3 | 0 | 1.7267 | 0.37102 | 0.052193 | 0.015778 | 1.1562 | 0.76491 | 2.6867 | 0.44418 | 0.83345 | 17.6001 | 0.37941 | 45 | 0.3 | 3 | 3 | 10 | 32 | 20 | 0 | 0.033195 | 0.008671 | 0.0015806 | 36.0721 | 22.5052 | 16.4059 | 11.2449 | 45 | 0.3 | 100000 | 20 | 23 | 160 | 32 | 20 | 0 | 0 | 0.2196 | 0.095815 | 0.066317 | 36.3657 | 48.61 | 31.3428 | 19.5556 | 45 | 0.3 | 50000 | 20 | 33 | 0 | 100000 | 20 | 23 | 0 | 150000 | 20 | 18 | 0 | 200000 | 20 | 16 | 0 | 0 | 0 | 0 | 0 | 0.88766 | 0.0064768 | 0.88768 | 0.0072964 | 0 | 0 | 0 | 0 | 0.6114 | 0.61433 | 0.86673 | 0.78779 | 0 | 0 | 0 | 0 | 0.31423 | 0.87822 | 0.93275 | 1.2272 | 0 | 0 | 0 | 0 | 0.04929 | 1.1018 | 1.1029 | 1.5261
8 | 60 | 362.957 | 1304.2713 | 0.22633 | 20.4923 | 5 | 0 | 0 | 9 | 10 | 0 | 0 | 500 | 2 | 3 | 45 | 0.3 | 0 | 1.7267 | 0.37185 | 0.050073 | 0.015318 | 1.1676 | 0.79881 | 2.3571 | 0.44601 | 0.83467 | 17.8408 | 0.37438 | 45 | 0.3 | 3 | 3 | 10 | 32 | 20 | 0 | 0.035135 | 0.0090287 | 0.0014523 | 36.2187 | 22.7467 | 16.121 | 10.8616 | 45 | 0.3 | 100000 | 20 | 23 | 160 | 32 | 20 | 0 | 0 | 0.21982 | 0.095701 | 0.066115 | 36.3867 | 48.6301 | 31.1542 | 19.5178 | 45 | 0.3 | 50000 | 20 | 33 | 0 | 100000 | 20 | 23 | 0 | 150000 | 20 | 18 | 0 | 200000 | 20 | 16 | 0 | 0 | 0 | 0 | 0 | 0.88756 | 0.0063749 | 0.88758 | 0.0071823 | 0 | 0 | 0 | 0 | 0.6114 | 0.61426 | 0.86667 | 0.78773 | 0 | 0 | 0 | 0 | 0.31423 | 0.87815 | 0.93268 | 1.2272 | 0 | 0 | 0 | 0 | 0.049265 | 1.1018 | 1.1029 | 1.5261
8 | 60 | 362.957 | 1304.2713 | 0.22633 | 20.4923 | 5 | 0 | 0 | 10 | 10 | 0 | 0 | 500 | 2 | 3 | 45 | 0.3 | 0 | 1.7262 | 0.3662 | 0.050508 | 0.015045 | 1.1498 | 0.74864 | 2.6418 | 0.43903 | 0.82283 | 17.6606 | 0.36999 | 45 | 0.3 | 3 | 3 | 10 | 32 | 20 | 0 | 0.033999 | 0.0088852 | 0.0014312 | 36.2763 | 22.9554 | 16.4797 | 10.6438 | 45 | 0.3 | 100000 | 20 | 23 | 160 | 32 | 20 | 0 | 0 | 0.21951 | 0.095641 | 0.066104 | 36.4836 | 48.6109 | 31.239 | 19.5263 | 45 | 0.3 | 50000 | 20 | 33 | 0 | 100000 | 20 | 23 | 0 | 150000 | 20 | 18 | 0 | 200000 | 20 | 16 | 0 | 0 | 0 | 0 | 0 | 0.8873 | 0.0064768 | 0.88733 | 0.0072993 | 0 | 0 | 0 | 0 | 0.61135 | 0.61415 | 0.86656 | 0.78769 | 0 | 0 | 0 | 0 | 0.31423 | 0.8781 | 0.93263 | 1.2271 | 0 | 0 | 0 | 0 | 0.049265 | 1.1017 | 1.1028 | 1.5261
8 | 60 | 362.957 | 1304.2713 | 0.22633 | 20.4923 | 6 | 0 | 0 | 1 | 10 | 0 | 0 | 500 | 2 | 3 | 45 | 0.3 | 0 | 1.728 | 0.3758 | 0.057336 | 0.012866 | 1.1787 | 0.87209 | 2.8119 | 0.4549 | 0.84568 | 17.7215 | 0.39072 | 45 | 0.3 | 3 | 3 | 10 | 32 | 20 | 0 | 0.034069 | 0.0089075 | 0.0014706 | 35.6006 | 23.0577 | 17.1258 | 10.8909 | 45 | 0.3 | 100000 | 20 | 23 | 160 | 32 | 20 | 0 | 0 | 0.22149 | 0.096336 | 0.066493 | 36.205 | 48.5667 | 31.0883 | 19.4835 | 45 | 0.3 | 50000 | 20 | 33 | 0 | 100000 | 20 | 23 | 0 | 150000 | 20 | 18 | 0 | 200000 | 20 | 16 | 0 | 0 | 0 | 0 | 0 | 0.88786 | 0.0065533 | 0.88789 | 0.0073809 | 0 | 0 | 0 | 0 | 0.61173 | 0.61433 | 0.86696 | 0.78752 | 0 | 0 | 0 | 0 | 0.31454 | 0.87833 | 0.93295 | 1.2269 | 0 | 0 | 0 | 0 | 0.049596 | 1.102 | 1.1031 | 1.5258
8 | 60 | 362.957 | 1304.2713 | 0.22633 | 20.4923 | 6 | 0 | 0 | 2 | 10 | 0 | 0 | 500 | 2 | 3 | 45 | 0.3 | 0 | 1.7289 | 0.37882 | 0.054122 | 0.011801 | 1.159 | 0.75921 | 2.5789 | 0.45336 | 0.85062 | 17.7252 | 0.38584 | 45 | 0.3 | 3 | 3 | 10 | 32 | 20 | 0 | 0.034837 | 0.0088538 | 0.0013948 | 36.4466 | 22.4067 | 16.2792 | 11.0276 | 45 | 0.3 | 100000 | 20 | 23 | 160 | 32 | 20 | 0 | 0 | 0.22178 | 0.096349 | 0.065986 | 36.2821 | 48.4154 | 31.0759 | 19.4127 | 45 | 0.3 | 50000 | 20 | 33 | 0 | 100000 | 20 | 23 | 0 | 150000 | 20 | 18 | 0 | 200000 | 20 | 16 | 0 | 0 | 0 | 0 | 0 | 0.88761 | 0.0065533 | 0.88763 | 0.007383 | 0 | 0 | 0 | 0 | 0.61171 | 0.61423 | 0.86687 | 0.78746 | 0 | 0 | 0 | 0 | 0.31456 | 0.87823 | 0.93286 | 1.2269 | 0 | 0 | 0 | 0 | 0.049571 | 1.1019 | 1.103 | 1.5258
8 | 60 | 362.957 | 1304.2713 | 0.22633 | 20.4923 | 6 | 0 | 0 | 3 | 10 | 0 | 0 | 500 | 2 | 3 | 45 | 0.3 | 0 | 1.7271 | 0.37319 | 0.054027 | 0.0082648 | 1.1957 | 0.80303 | 2.4721 | 0.44384 | 0.83911 | 17.9503 | 0.387 | 45 | 0.3 | 3 | 3 | 10 | 32 | 20 | 0 | 0.035893 | 0.0087746 | 0.0012172 | 35.8567 | 22.6842 | 16.0335 | 10.1427 | 45 | 0.3 | 100000 | 20 | 23 | 160 | 32 | 20 | 0 | 0 | 0.22184 | 0.096333 | 0.06651 | 36.3057 | 48.6112 | 30.9538 | 19.4075 | 45 | 0.3 | 50000 | 20 | 33 | 0 | 100000 | 20 | 23 | 0 | 150000 | 20 | 18 | 0 | 200000 | 20 | 16 | 0 | 0 | 0 | 0 | 0 | 0.88715 | 0.0064768 | 0.88717 | 0.0073006 | 0 | 0 | 0 | 0 | 0.6116 | 0.61413 | 0.86672 | 0.78746 | 0 | 0 | 0 | 0 | 0.31454 | 0.87805 | 0.93268 | 1.2268 | 0 | 0 | 0 | 0 | 0.049724 | 1.1018 | 1.1029 | 1.5257
8 | 60 | 362.957 | 1304.2713 | 0.22633 | 20.4923 | 6 | 0 | 0 | 4 | 10 | 0 | 0 | 500 | 2 | 3 | 45 | 0.3 | 0 | 1.7267 | 0.36885 | 0.054695 | 0.013957 | 1.1845 | 0.67189 | 2.6118 | 0.44255 | 0.83006 | 18.2747 | 0.37251 | 45 | 0.3 | 3 | 3 | 10 | 32 | 20 | 0 | 0.035242 | 0.0089671 | 0.0012224 | 35.4521 | 23.2679 | 16.6734 | 10.5378 | 45 | 0.3 | 100000 | 20 | 23 | 160 | 32 | 20 | 0 | 0 | 0.22207 | 0.096423 | 0.066612 | 36.1115 | 48.5289 | 31.1421 | 19.4786 | 45 | 0.3 | 50000 | 20 | 33 | 0 | 100000 | 20 | 23 | 0 | 150000 | 20 | 18 | 0 | 200000 | 20 | 16 | 0 | 0 | 0 | 0 | 0 | 0.8872 | 0.0063494 | 0.88722 | 0.0071565 | 0 | 0 | 0 | 0 | 0.61153 | 0.61395 | 0.86654 | 0.78737 | 0 | 0 | 0 | 0 | 0.31448 | 0.87794 | 0.93257 | 1.2268 | 0 | 0 | 0 | 0 | 0.049673 | 1.1017 | 1.1028 | 1.5257
8 | 60 | 362.957 | 1304.2713 | 0.22633 | 20.4923 | 6 | 0 | 0 | 5 | 10 | 0 | 0 | 500 | 2 | 3 | 45 | 0.3 | 0 | 1.7284 | 0.37135 | 0.056623 | 0.017508 | 1.1784 | 0.62771 | 2.5714 | 0.45458 | 0.83587 | 17.9986 | 0.38239 | 45 | 0.3 | 3 | 3 | 10 | 32 | 20 | 0 | 0.03575 | 0.0091059 | 0.0014623 | 35.6401 | 23.3755 | 16.5737 | 10.6193 | 45 | 0.3 | 100000 | 20 | 23 | 160 | 32 | 20 | 0 | 0 | 0.22103 | 0.096041 | 0.066281 | 36.2411 | 48.5526 | 30.9856 | 19.3637 | 45 | 0.3 | 50000 | 20 | 33 | 0 | 100000 | 20 | 23 | 0 | 150000 | 20 | 18 | 0 | 200000 | 20 | 16 | 0 | 0 | 0 | 0 | 0 | 0.88743 | 0.0065278 | 0.88745 | 0.0073558 | 0 | 0 | 0 | 0 | 0.61153 | 0.614 | 0.86658 | 0.78742 | 0 | 0 | 0 | 0 | 0.31446 | 0.87794 | 0.93256 | 1.2269 | 0 | 0 | 0 | 0 | 0.049596 | 1.1017 | 1.1028 | 1.5258
8 | 60 | 362.957 | 1304.2713 | 0.22633 | 20.4923 | 6 | 0 | 0 | 6 | 10 | 0 | 0 | 500 | 2 | 3 | 45 | 0.3 | 0 | 1.7262 | 0.37826 | 0.056434 | 0.021195 | 1.1838 | 0.59976 | 2.3026 | 0.46525 | 0.85255 | 18.0661 | 0.39221 | 45 | 0.3 | 3 | 3 | 10 | 32 | 20 | 0 | 0.036096 | 0.0088711 | 0.0014873 | 35.7486 | 22.1624 | 15.6234 | 10.1337 | 45 | 0.3 | 100000 | 20 | 23 | 160 | 32 | 20 | 0 | 0 | 0.22128 | 0.096165 | 0.066489 | 36.1598 | 48.5472 | 31.1655 | 19.3973 | 45 | 0.3 | 50000 | 20 | 33 | 0 | 100000 | 20 | 23 | 0 | 150000 | 20 | 18 | 0 | 200000 | 20 | 16 | 0 | 0 | 0 | 0 | 0 | 0.8874 | 0.0064513 | 0.88743 | 0.0072698 | 0 | 0 | 0 | 0 | 0.61142 | 0.61392 | 0.86645 | 0.78744 | 0 | 0 | 0 | 0 | 0.31448 | 0.87787 | 0.9325 | 1.2268 | 0 | 0 | 0 | 0 | 0.049622 | 1.1016 | 1.1027 | 1.5258
8 | 60 | 362.957 | 1304.2713 | 0.22633 | 20.4923 | 6 | 0 | 0 | 7 | 10 | 0 | 0 | 500 | 2 | 3 | 45 | 0.3 | 0 | 1.7258 | 0.37842 | 0.054848 | 0.019779 | 1.1864 | 0.61322 | 2.7323 | 0.45715 | 0.85196 | 18.0771 | 0.38701 | 45 | 0.3 | 3 | 3 | 10 | 32 | 20 | 0 | 0.035495 | 0.0090295 | 0.0011422 | 36.0829 | 22.9497 | 16.26 | 10.5626 | 45 | 0.3 | 100000 | 20 | 23 | 160 | 32 | 20 | 0 | 0 | 0.22181 | 0.096493 | 0.066739 | 36.2948 | 48.6785 | 31.1121 | 19.4975 | 45 | 0.3 | 50000 | 20 | 33 | 0 | 100000 | 20 | 23 | 0 | 150000 | 20 | 18 | 0 | 200000 | 20 | 16 | 0 | 0 | 0 | 0 | 0 | 0.88712 | 0.0062474 | 0.88715 | 0.0070421 | 0 | 0 | 0 | 0 | 0.61145 | 0.61377 | 0.86636 | 0.78729 | 0 | 0 | 0 | 0 | 0.31451 | 0.87772 | 0.93236 | 1.2267 | 0 | 0 | 0 | 0 | 0.049698 | 1.1015 | 1.1026 | 1.5257
8 | 60 | 362.957 | 1304.2713 | 0.22633 | 20.4923 | 6 | 0 | 0 | 8 | 10 | 0 | 0 | 500 | 2 | 3 | 45 | 0.3 | 0 | 1.7271 | 0.3704 | 0.051556 | 0.014801 | 1.171 | 0.738 | 2.7842 | 0.44496 | 0.83283 | 17.855 | 0.37628 | 45 | 0.3 | 3 | 3 | 10 | 32 | 20 | 0 | 0.035335 | 0.0087736 | 0.0014422 | 35.4971 | 22.3463 | 15.7136 | 10.0844 | 45 | 0.3 | 100000 | 20 | 23 | 160 | 32 | 20 | 0 | 0 | 0.22158 | 0.096387 | 0.066646 | 36.1676 | 48.5925 | 31.1333 | 19.4702 | 45 | 0.3 | 50000 | 20 | 33 | 0 | 100000 | 20 | 23 | 0 | 150000 | 20 | 18 | 0 | 200000 | 20 | 16 | 0 | 0 | 0 | 0 | 0 | 0.887 | 0.0063239 | 0.88702 | 0.0071294 | 0 | 0 | 0 | 0 | 0.61142 | 0.61364 | 0.86626 | 0.78721 | 0 | 0 | 0 | 0 | 0.31454 | 0.87761 | 0.93228 | 1.2267 | 0 | 0 | 0 | 0 | 0.049749 | 1.1014 | 1.1025 | 1.5257
8 | 60 | 362.957 | 1304.2713 | 0.22633 | 20.4923 | 6 | 0 | 0 | 9 | 10 | 0 | 0 | 500 | 2 | 3 | 45 | 0.3 | 0 | 1.7271 | 0.36717 | 0.051764 | 0.013556 | 1.1842 | 0.52645 | 2.8991 | 0.44458 | 0.8256 | 18.4889 | 0.35781 | 45 | 0.3 | 3 | 3 | 10 | 32 | 20 | 0 | 0.034001 | 0.009003 | 0.0018164 | 36.1792 | 23.0348 | 16.6532 | 11.0058 | 45 | 0.3 | 100000 | 20 | 23 | 160 | 32 | 20 | 0 | 0 | 0.22103 | 0.09626 | 0.066419 | 36.2622 | 48.6603 | 31.0937 | 19.6469 | 45 | 0.3 | 50000 | 20 | 33 | 0 | 100000 | 20 | 23 | 0 | 150000 | 20 | 18 | 0 | 200000 | 20 | 16 | 0 | 0 | 0 | 0 | 0 | 0.88697 | 0.0063494 | 0.88699 | 0.0071583 | 0 | 0 | 0 | 0 | 0.61137 | 0.61359 | 0.86618 | 0.78721 | 0 | 0 | 0 | 0 | 0.31446 | 0.87761 | 0.93225 | 1.2267 | 0 | 0 | 0 | 0 | 0.049749 | 1.1014 | 1.1026 | 1.5257
8 | 60 | 362.957 | 1304.2713 | 0.22633 | 20.4923 | 6 | 0 | 0 | 10 | 10 | 0 | 0 | 500 | 2 | 3 | 45 | 0.3 | 0 | 1.7258 | 0.37089 | 0.051316 | 0.0087975 | 1.1865 | 0.66345 | 2.3694 | 0.43814 | 0.83371 | 18.2455 | 0.37417 | 45 | 0.3 | 3 | 3 | 10 | 32 | 20 | 0 | 0.034928 | 0.0089207 | 0.0015333 | 35.7293 | 23.095 | 16.3396 | 11.035 | 45 | 0.3 | 100000 | 20 | 23 | 160 | 32 | 20 | 0 | 0 | 0.22177 | 0.09637 | 0.066631 | 36.1643 | 48.5662 | 31.0143 | 19.45 | 45 | 0.3 | 50000 | 20 | 33 | 0 | 100000 | 20 | 23 | 0 | 150000 | 20 | 18 | 0 | 200000 | 20 | 16 | 0 | 0 | 0 | 0 | 0 | 0.88684 | 0.0061454 | 0.88687 | 0.0069294 | 0 | 0 | 0 | 0 | 0.6114 | 0.61364 | 0.86624 | 0.78723 | 0 | 0 | 0 | 0 | 0.31451 | 0.87756 | 0.93222 | 1.2267 | 0 | 0 | 0 | 0 | 0.049724 | 1.1014 | 1.1025 | 1.5257
8 | 60 | 362.957 | 1304.2713 | 0.22633 | 20.4923 | 7 | 0 | 0 | 1 | 10 | 0 | 0 | 500 | 2 | 3 | 45 | 0.3 | 0 | 1.7267 | 0.36952 | 0.051103 | 0.0169 | 1.1595 | 0.82275 | 2.8598 | 0.44438 | 0.82987 | 17.9684 | 0.36762 | 45 | 0.3 | 3 | 3 | 10 | 32 | 20 | 0 | 0.03411 | 0.0087133 | 0.0014338 | 36.2894 | 22.8021 | 16.1199 | 10.3559 | 45 | 0.3 | 100000 | 20 | 23 | 160 | 32 | 20 | 0 | 0 | 0.2201 | 0.095959 | 0.06634 | 36.268 | 48.604 | 31.3271 | 19.5198 | 45 | 0.3 | 50000 | 20 | 33 | 0 | 100000 | 20 | 23 | 0 | 150000 | 20 | 18 | 0 | 200000 | 20 | 16 | 0 | 0 | 0 | 0 | 0 | 0.88812 | 0.0070633 | 0.88815 | 0.007953 | 0 | 0 | 0 | 0 | 0.61153 | 0.61487 | 0.86719 | 0.78812 | 0 | 0 | 0 | 0 | 0.3141 | 0.87861 | 0.93307 | 1.2275 | 0 | 0 | 0 | 0 | 0.049137 | 1.102 | 1.1031 | 1.5262
8 | 60 | 362.957 | 1304.2713 | 0.22633 | 20.4923 | 7 | 0 | 0 | 2 | 10 | 0 | 0 | 500 | 2 | 3 | 45 | 0.3 | 0 | 1.7258 | 0.36757 | 0.053322 | 0.0099709 | 1.1724 | 0.72151 | 1.9962 | 0.43864 | 0.82623 | 17.862 | 0.37615 | 45 | 0.3 | 3 | 3 | 10 | 32 | 20 | 0 | 0.03489 | 0.0088001 | 0.0016646 | 35.523 | 22.2237 | 15.7615 | 10.6091 | 45 | 0.3 | 100000 | 20 | 23 | 160 | 32 | 20 | 0 | 0 | 0.22008 | 0.095794 | 0.066231 | 36.3356 | 48.6047 | 31.3392 | 19.5101 | 45 | 0.3 | 50000 | 20 | 33 | 0 | 100000 | 20 | 23 | 0 | 150000 | 20 | 18 | 0 | 200000 | 20 | 16 | 0 | 0 | 0 | 0 | 0 | 0.88789 | 0.0070633 | 0.88792 | 0.007955 | 0 | 0 | 0 | 0 | 0.6114 | 0.61477 | 0.86703 | 0.78814 | 0 | 0 | 0 | 0 | 0.3141 | 0.87856 | 0.93302 | 1.2274 | 0 | 0 | 0 | 0 | 0.049188 | 1.102 | 1.1031 | 1.5262
8 | 60 | 362.957 | 1304.2713 | 0.22633 | 20.4923 | 7 | 0 | 0 | 3 | 10 | 0 | 0 | 500 | 2 | 3 | 45 | 0.3 | 0 | 1.7267 | 0.37415 | 0.051239 | 0.018057 | 1.1679 | 0.78834 | 2.775 | 0.44963 | 0.8402 | 18.0298 | 0.37552 | 45 | 0.3 | 3 | 3 | 10 | 32 | 20 | 0 | 0.035388 | 0.0090034 | 0.0017376 | 35.5725 | 22.8914 | 16.4107 | 10.2556 | 45 | 0.3 | 100000 | 20 | 23 | 160 | 32 | 20 | 0 | 0 | 0.22011 | 0.095938 | 0.066353 | 36.3248 | 48.7134 | 31.3453 | 19.5184 | 45 | 0.3 | 50000 | 20 | 33 | 0 | 100000 | 20 | 23 | 0 | 150000 | 20 | 18 | 0 | 200000 | 20 | 16 | 0 | 0 | 0 | 0 | 0 | 0.88789 | 0.0069358 | 0.88792 | 0.0078114 | 0 | 0 | 0 | 0 | 0.61137 | 0.61474 | 0.867 | 0.78814 | 0 | 0 | 0 | 0 | 0.31413 | 0.87838 | 0.93286 | 1.2273 | 0 | 0 | 0 | 0 | 0.049163 | 1.1019 | 1.103 | 1.5262
8 | 60 | 362.957 | 1304.2713 | 0.22633 | 20.4923 | 7 | 0 | 0 | 4 | 10 | 0 | 0 | 500 | 2 | 3 | 45 | 0.3 | 0 | 1.7231 | 0.36929 | 0.055602 | 0.017359 | 1.1658 | 0.72998 | 2.7024 | 0.44811 | 0.83238 | 17.9133 | 0.37247 | 45 | 0.3 | 3 | 3 | 10 | 32 | 20 | 0 | 0.033481 | 0.0087503 | 0.0012709 | 35.9168 | 23.189 | 16.6379 | 10.9321 | 45 | 0.3 | 100000 | 20 | 23 | 160 | 32 | 20 | 0 | 0 | 0.22015 | 0.095881 | 0.066284 | 36.4562 | 48.6104 | 31.3011 | 19.5601 | 45 | 0.3 | 50000 | 20 | 33 | 0 | 100000 | 20 | 23 | 0 | 150000 | 20 | 18 | 0 | 200000 | 20 | 16 | 0 | 0 | 0 | 0 | 0 | 0.88784 | 0.0069868 | 0.88787 | 0.0078693 | 0 | 0 | 0 | 0 | 0.61132 | 0.61459 | 0.86685 | 0.78806 | 0 | 0 | 0 | 0 | 0.3141 | 0.87828 | 0.93275 | 1.2273 | 0 | 0 | 0 | 0 | 0.049163 | 1.1018 | 1.1029 | 1.5262
8 | 60 | 362.957 | 1304.2713 | 0.22633 | 20.4923 | 7 | 0 | 0 | 5 | 10 | 0 | 0 | 500 | 2 | 3 | 45 | 0.3 | 0 | 1.7249 | 0.36995 | 0.047142 | 0.018126 | 1.1664 | 0.79635 | 2.7722 | 0.44295 | 0.83057 | 17.7618 | 0.37137 | 45 | 0.3 | 3 | 3 | 10 | 32 | 20 | 0 | 0.034904 | 0.0088578 | 0.0015546 | 36.2246 | 22.0748 | 15.8316 | 10.4255 | 45 | 0.3 | 100000 | 20 | 23 | 160 | 32 | 20 | 0 | 0 | 0.22012 | 0.096022 | 0.066506 | 36.3844 | 48.69 | 31.3095 | 19.6131 | 45 | 0.3 | 50000 | 20 | 33 | 0 | 100000 | 20 | 23 | 0 | 150000 | 20 | 18 | 0 | 200000 | 20 | 16 | 0 | 0 | 0 | 0 | 0 | 0.88779 | 0.0067828 | 0.88781 | 0.00764 | 0 | 0 | 0 | 0 | 0.6113 | 0.61446 | 0.86674 | 0.78798 | 0 | 0 | 0 | 0 | 0.3141 | 0.87822 | 0.93271 | 1.2273 | 0 | 0 | 0 | 0 | 0.049188 | 1.1017 | 1.1028 | 1.5262
8 | 60 | 362.957 | 1304.2713 | 0.22633 | 20.4923 | 7 | 0 | 0 | 6 | 10 | 0 | 0 | 500 | 2 | 3 | 45 | 0.3 | 0 | 1.7249 | 0.37237 | 0.052184 | 0.016484 | 1.1663 | 0.6631 | 2.5029 | 0.45186 | 0.83751 | 17.6144 | 0.38044 | 45 | 0.3 | 3 | 3 | 10 | 32 | 20 | 0 | 0.034874 | 0.0088831 | 0.0016224 | 36.3786 | 23.2943 | 16.6011 | 10.6096 | 45 | 0.3 | 100000 | 20 | 23 | 160 | 32 | 20 | 0 | 0 | 0.22018 | 0.096001 | 0.06647 | 36.3835 | 48.7129 | 31.3102 | 19.5035 | 45 | 0.3 | 50000 | 20 | 33 | 0 | 100000 | 20 | 23 | 0 | 150000 | 20 | 18 | 0 | 200000 | 20 | 16 | 0 | 0 | 0 | 0 | 0 | 0.88769 | 0.0068083 | 0.88771 | 0.0076696 | 0 | 0 | 0 | 0 | 0.6112 | 0.61441 | 0.86664 | 0.78802 | 0 | 0 | 0 | 0 | 0.31415 | 0.87805 | 0.93255 | 1.2272 | 0 | 0 | 0 | 0 | 0.049239 | 1.1017 | 1.1028 | 1.5261
8 | 60 | 362.957 | 1304.2713 | 0.22633 | 20.4923 | 7 | 0 | 0 | 7 | 10 | 0 | 0 | 500 | 2 | 3 | 45 | 0.3 | 0 | 1.7253 | 0.37596 | 0.049783 | 0.015276 | 1.1753 | 0.6886 | 2.7355 | 0.4457 | 0.84423 | 17.926 | 0.37836 | 45 | 0.3 | 3 | 3 | 10 | 32 | 20 | 0 | 0.034996 | 0.0088371 | 0.0013383 | 35.7857 | 22.6494 | 16.1002 | 10.1174 | 45 | 0.3 | 100000 | 20 | 23 | 160 | 32 | 20 | 0 | 0 | 0.21963 | 0.095795 | 0.066243 | 36.3219 | 48.5871 | 31.3946 | 19.6111 | 45 | 0.3 | 50000 | 20 | 33 | 0 | 100000 | 20 | 23 | 0 | 150000 | 20 | 18 | 0 | 200000 | 20 | 16 | 0 | 0 | 0 | 0 | 0 | 0.88748 | 0.0066808 | 0.88751 | 0.0075277 | 0 | 0 | 0 | 0 | 0.61125 | 0.61431 | 0.8666 | 0.78789 | 0 | 0 | 0 | 0 | 0.31413 | 0.8781 | 0.93259 | 1.2272 | 0 | 0 | 0 | 0 | 0.049214 | 1.1017 | 1.1027 | 1.5262
8 | 60 | 362.957 | 1304.2713 | 0.22633 | 20.4923 | 7 | 0 | 0 | 8 | 10 | 0 | 0 | 500 | 2 | 3 | 45 | 0.3 | 0 | 1.7267 | 0.37305 | 0.052669 | 0.0076023 | 1.1823 | 0.86094 | 1.9891 | 0.44358 | 0.83777 | 17.6655 | 0.38613 | 45 | 0.3 | 3 | 3 | 10 | 32 | 20 | 0 | 0.033844 | 0.0087074 | 0.0012794 | 35.841 | 22.5584 | 16.1403 | 10.3839 | 45 | 0.3 | 100000 | 20 | 23 | 160 | 32 | 20 | 0 | 0 | 0.21983 | 0.095829 | 0.066266 | 36.4242 | 48.6777 | 31.2363 | 19.6224 | 45 | 0.3 | 50000 | 20 | 33 | 0 | 100000 | 20 | 23 | 0 | 150000 | 20 | 18 | 0 | 200000 | 20 | 16 | 0 | 0 | 0 | 0 | 0 | 0.88748 | 0.0067318 | 0.88751 | 0.0075852 | 0 | 0 | 0 | 0 | 0.61117 | 0.61433 | 0.86656 | 0.78798 | 0 | 0 | 0 | 0 | 0.31408 | 0.87807 | 0.93255 | 1.2273 | 0 | 0 | 0 | 0 | 0.04929 | 1.1017 | 1.1028 | 1.5261
8 | 60 | 362.957 | 1304.2713 | 0.22633 | 20.4923 | 7 | 0 | 0 | 9 | 10 | 0 | 0 | 500 | 2 | 3 | 45 | 0.3 | 0 | 1.7276 | 0.37168 | 0.052083 | 0.012813 | 1.1746 | 0.62573 | 2.2553 | 0.44244 | 0.83423 | 18.0241 | 0.37399 | 45 | 0.3 | 3 | 3 | 10 | 32 | 20 | 0 | 0.035415 | 0.0089606 | 0.0015249 | 35.8422 | 22.739 | 16.0959 | 10.6816 | 45 | 0.3 | 100000 | 20 | 23 | 160 | 32 | 20 | 0 | 0 | 0.21965 | 0.095869 | 0.066374 | 36.3991 | 48.694 | 31.2146 | 19.6071 | 45 | 0.3 | 50000 | 20 | 33 | 0 | 100000 | 20 | 23 | 0 | 150000 | 20 | 18 | 0 | 200000 | 20 | 16 | 0 | 0 | 0 | 0 | 0 | 0.88733 | 0.0067828 | 0.88735 | 0.007644 | 0 | 0 | 0 | 0 | 0.61125 | 0.61423 | 0.86654 | 0.78783 | 0 | 0 | 0 | 0 | 0.3141 | 0.87797 | 0.93247 | 1.2272 | 0 | 0 | 0 | 0 | 0.04929 | 1.1016 | 1.1027 | 1.5261
8 | 60 | 362.957 | 1304.2713 | 0.22633 | 20.4923 | 7 | 0 | 0 | 10 | 10 | 0 | 0 | 500 | 2 | 3 | 45 | 0.3 | 0 | 1.724 | 0.36552 | 0.054849 | 0.0075669 | 1.171 | 0.70372 | 3.0173 | 0.43762 | 0.82301 | 17.9057 | 0.36964 | 45 | 0.3 | 3 | 3 | 10 | 32 | 20 | 0 | 0.034319 | 0.0087398 | 0.0014229 | 35.5468 | 22.8611 | 16.5022 | 10.688 | 45 | 0.3 | 100000 | 20 | 23 | 160 | 32 | 20 | 0 | 0 | 0.21972 | 0.095716 | 0.066211 | 36.44 | 48.678 | 31.2991 | 19.4876 | 45 | 0.3 | 50000 | 20 | 33 | 0 | 100000 | 20 | 23 | 0 | 150000 | 20 | 18 | 0 | 200000 | 20 | 16 | 0 | 0 | 0 | 0 | 0 | 0.88728 | 0.0067573 | 0.8873 | 0.0076157 | 0 | 0 | 0 | 0 | 0.61122 | 0.61423 | 0.86653 | 0.78785 | 0 | 0 | 0 | 0 | 0.31408 | 0.878 | 0.93248 | 1.2273 | 0 | 0 | 0 | 0 | 0.049163 | 1.1015 | 1.1026 | 1.5262
8 | 60 | 362.957 | 1304.2713 | 0.22633 | 20.4923 | 8 | 0 | 0 | 1 | 10 | 0 | 0 | 500 | 2 | 3 | 45 | 0.3 | 0 | 1.7244 | 0.37503 | 0.05734 | 0.021354 | 1.1649 | 0.58179 | 2.779 | 0.46771 | 0.84607 | 17.979 | 0.37634 | 45 | 0.3 | 3 | 3 | 10 | 32 | 20 | 0 | 0.033477 | 0.0088811 | 0.0014808 | 36.1585 | 23.4597 | 16.9621 | 11.3741 | 45 | 0.3 | 100000 | 20 | 23 | 160 | 32 | 20 | 0 | 0 | 0.22235 | 0.096658 | 0.066661 | 36.276 | 48.7218 | 31.0418 | 19.4244 | 45 | 0.3 | 50000 | 20 | 33 | 0 | 100000 | 20 | 23 | 0 | 150000 | 20 | 18 | 0 | 200000 | 20 | 16 | 0 | 0 | 0 | 0 | 0 | 0.88746 | 0.0068338 | 0.88748 | 0.0077003 | 0 | 0 | 0 | 0 | 0.6115 | 0.61369 | 0.86635 | 0.78719 | 0 | 0 | 0 | 0 | 0.31471 | 0.87779 | 0.9325 | 1.2265 | 0 | 0 | 0 | 0 | 0.049826 | 1.1016 | 1.1027 | 1.5256
8 | 60 | 362.957 | 1304.2713 | 0.22633 | 20.4923 | 8 | 0 | 0 | 2 | 10 | 0 | 0 | 500 | 2 | 3 | 45 | 0.3 | 0 | 1.7258 | 0.3814 | 0.060108 | 0.020204 | 1.168 | 0.67894 | 2.6171 | 0.47573 | 0.86046 | 18.1137 | 0.38234 | 45 | 0.3 | 3 | 3 | 10 | 32 | 20 | 0 | 0.035819 | 0.0090136 | 0.0012724 | 36.167 | 22.8805 | 15.9902 | 10.4677 | 45 | 0.3 | 100000 | 20 | 23 | 160 | 32 | 20 | 0 | 0 | 0.22213 | 0.096505 | 0.066511 | 36.3149 | 48.468 | 31.1074 | 19.4569 | 45 | 0.3 | 50000 | 20 | 33 | 0 | 100000 | 20 | 23 | 0 | 150000 | 20 | 18 | 0 | 200000 | 20 | 16 | 0 | 0 | 0 | 0 | 0 | 0.88751 | 0.0067063 | 0.88753 | 0.0075562 | 0 | 0 | 0 | 0 | 0.6114 | 0.61367 | 0.86626 | 0.78725 | 0 | 0 | 0 | 0 | 0.31466 | 0.87772 | 0.93241 | 1.2266 | 0 | 0 | 0 | 0 | 0.0498 | 1.1015 | 1.1026 | 1.5256
8 | 60 | 362.957 | 1304.2713 | 0.22633 | 20.4923 | 8 | 0 | 0 | 3 | 10 | 0 | 0 | 500 | 2 | 3 | 45 | 0.3 | 0 | 1.7258 | 0.37869 | 0.062207 | 0.0079033 | 1.166 | 0.71941 | 2.47 | 0.46168 | 0.85411 | 18.1359 | 0.3767 | 45 | 0.3 | 3 | 3 | 10 | 32 | 20 | 0 | 0.035388 | 0.0089572 | 0.0014041 | 36.7382 | 23.4431 | 16.7152 | 10.5856 | 45 | 0.3 | 100000 | 20 | 23 | 160 | 32 | 20 | 0 | 0 | 0.22171 | 0.096707 | 0.06685 | 36.435 | 48.6454 | 31.2787 | 19.5805 | 45 | 0.3 | 50000 | 20 | 33 | 0 | 100000 | 20 | 23 | 0 | 150000 | 20 | 18 | 0 | 200000 | 20 | 16 | 0 | 0 | 0 | 0 | 0 | 0.88636 | 0.0062729 | 0.88638 | 0.007077 | 0 | 0 | 0 | 0 | 0.61135 | 0.61352 | 0.86611 | 0.78717 | 0 | 0 | 0 | 0 | 0.31466 | 0.87759 | 0.93229 | 1.2265 | 0 | 0 | 0 | 0 | 0.049902 | 1.1014 | 1.1025 | 1.5255
8 | 60 | 362.957 | 1304.2713 | 0.22633 | 20.4923 | 8 | 0 | 0 | 4 | 10 | 0 | 0 | 500 | 2 | 3 | 45 | 0.3 | 0 | 1.7258 | 0.37364 | 0.056044 | 0.010278 | 1.1974 | 0.73524 | 2.7561 | 0.44856 | 0.84069 | 18.3037 | 0.37801 | 45 | 0.3 | 3 | 3 | 10 | 32 | 20 | 0 | 0.035152 | 0.0089846 | 0.001397 | 35.8493 | 22.7516 | 16.6999 | 11.0682 | 45 | 0.3 | 100000 | 20 | 23 | 160 | 32 | 20 | 0 | 0 | 0.22265 | 0.096707 | 0.06678 | 36.1731 | 48.5371 | 31.0697 | 19.4186 | 45 | 0.3 | 50000 | 20 | 33 | 0 | 100000 | 20 | 23 | 0 | 150000 | 20 | 18 | 0 | 200000 | 20 | 16 | 0 | 0 | 0 | 0 | 0 | 0.88682 | 0.0065023 | 0.88684 | 0.0073321 | 0 | 0 | 0 | 0 | 0.61132 | 0.61362 | 0.86617 | 0.78727 | 0 | 0 | 0 | 0 | 0.31461 | 0.87754 | 0.93223 | 1.2266 | 0 | 0 | 0 | 0 | 0.049851 | 1.1014 | 1.1025 | 1.5256
8 | 60 | 362.957 | 1304.2713 | 0.22633 | 20.4923 | 8 | 0 | 0 | 5 | 10 | 0 | 0 | 500 | 2 | 3 | 45 | 0.3 | 0 | 1.7271 | 0.37334 | 0.056823 | 0.022801 | 1.167 | 0.52209 | 2.7708 | 0.46696 | 0.84144 | 18.4002 | 0.36209 | 45 | 0.3 | 3 | 3 | 10 | 32 | 20 | 0 | 0.034814 | 0.008895 | 0.0016341 | 36.3919 | 22.9139 | 16.6769 | 10.3475 | 45 | 0.3 | 100000 | 20 | 23 | 160 | 32 | 20 | 0 | 0 | 0.22237 | 0.096614 | 0.066666 | 36.0331 | 48.5373 | 30.9972 | 19.3975 | 45 | 0.3 | 50000 | 20 | 33 | 0 | 100000 | 20 | 23 | 0 | 150000 | 20 | 18 | 0 | 200000 | 20 | 16 | 0 | 0 | 0 | 0 | 0 | 0.88728 | 0.0068593 | 0.8873 | 0.0077306 | 0 | 0 | 0 | 0 | 0.61127 | 0.61359 | 0.86611 | 0.78729 | 0 | 0 | 0 | 0 | 0.31456 | 0.87754 | 0.93221 | 1.2266 | 0 | 0 | 0 | 0 | 0.0498 | 1.1014 | 1.1025 | 1.5256
8 | 60 | 362.957 | 1304.2713 | 0.22633 | 20.4923 | 8 | 0 | 0 | 6 | 10 | 0 | 0 | 500 | 2 | 3 | 45 | 0.3 | 0 | 1.724 | 0.38342 | 0.058466 | 0.014244 | 1.1679 | 0.74601 | 2.8012 | 0.46516 | 0.8643 | 17.9558 | 0.39228 | 45 | 0.3 | 3 | 3 | 10 | 32 | 20 | 0 | 0.035889 | 0.0090431 | 0.0016428 | 36.082 | 22.5382 | 16.0078 | 10.2461 | 45 | 0.3 | 100000 | 20 | 23 | 160 | 32 | 20 | 0 | 0 | 0.2225 | 0.096665 | 0.066768 | 36.1063 | 48.5903 | 31.0235 | 19.4701 | 45 | 0.3 | 50000 | 20 | 33 | 0 | 100000 | 20 | 23 | 0 | 150000 | 20 | 18 | 0 | 200000 | 20 | 16 | 0 | 0 | 0 | 0 | 0 | 0.88702 | 0.0067573 | 0.88705 | 0.0076179 | 0 | 0 | 0 | 0 | 0.61127 | 0.61362 | 0.86613 | 0.78731 | 0 | 0 | 0 | 0 | 0.31451 | 0.87754 | 0.93219 | 1.2267 | 0 | 0 | 0 | 0 | 0.0498 | 1.1013 | 1.1024 | 1.5256
8 | 60 | 362.957 | 1304.2713 | 0.22633 | 20.4923 | 8 | 0 | 0 | 7 | 10 | 0 | 0 | 500 | 2 | 3 | 45 | 0.3 | 0 | 1.7258 | 0.37421 | 0.059236 | 0.010697 | 1.174 | 0.67115 | 2.3399 | 0.45093 | 0.84302 | 18.1832 | 0.37609 | 45 | 0.3 | 3 | 3 | 10 | 32 | 20 | 0 | 0.037006 | 0.0090712 | 0.0015586 | 35.6254 | 22.6867 | 15.9458 | 10.1485 | 45 | 0.3 | 100000 | 20 | 23 | 160 | 32 | 20 | 0 | 0 | 0.22228 | 0.096509 | 0.066611 | 36.212 | 48.5825 | 31.1131 | 19.3815 | 45 | 0.3 | 50000 | 20 | 33 | 0 | 100000 | 20 | 23 | 0 | 150000 | 20 | 18 | 0 | 200000 | 20 | 16 | 0 | 0 | 0 | 0 | 0 | 0.88728 | 0.0067828 | 0.8873 | 0.0076444 | 0 | 0 | 0 | 0 | 0.6112 | 0.61349 | 0.86598 | 0.78727 | 0 | 0 | 0 | 0 | 0.31451 | 0.87749 | 0.93215 | 1.2266 | 0 | 0 | 0 | 0 | 0.049749 | 1.1013 | 1.1024 | 1.5257
8 | 60 | 362.957 | 1304.2713 | 0.22633 | 20.4923 | 8 | 0 | 0 | 8 | 10 | 0 | 0 | 500 | 2 | 3 | 45 | 0.3 | 0 | 1.728 | 0.38226 | 0.05364 | 0.013937 | 1.1839 | 0.89185 | 2.434 | 0.4633 | 0.85865 | 17.7591 | 0.39567 | 45 | 0.3 | 3 | 3 | 10 | 32 | 20 | 0 | 0.035768 | 0.0089931 | 0.0014682 | 35.9806 | 22.4995 | 16.5243 | 10.5535 | 45 | 0.3 | 100000 | 20 | 23 | 160 | 32 | 20 | 0 | 0 | 0.22234 | 0.09648 | 0.066546 | 36.1194 | 48.4434 | 30.8993 | 19.4189 | 45 | 0.3 | 50000 | 20 | 33 | 0 | 100000 | 20 | 23 | 0 | 150000 | 20 | 18 | 0 | 200000 | 20 | 16 | 0 | 0 | 0 | 0 | 0 | 0.88712 | 0.0067318 | 0.88715 | 0.0075882 | 0 | 0 | 0 | 0 | 0.61122 | 0.61364 | 0.86611 | 0.78738 | 0 | 0 | 0 | 0 | 0.31448 | 0.87756 | 0.93221 | 1.2267 | 0 | 0 | 0 | 0 | 0.049698 | 1.1013 | 1.1024 | 1.5257
8 | 60 | 362.957 | 1304.2713 | 0.22633 | 20.4923 | 8 | 0 | 0 | 9 | 10 | 0 | 0 | 500 | 2 | 3 | 45 | 0.3 | 0 | 1.7262 | 0.37903 | 0.053098 | 0.012491 | 1.1772 | 0.65458 | 2.4273 | 0.45512 | 0.85188 | 18.1233 | 0.37923 | 45 | 0.3 | 3 | 3 | 10 | 32 | 20 | 0 | 0.035246 | 0.0091221 | 0.0016972 | 35.8389 | 23.3844 | 16.6736 | 10.6931 | 45 | 0.3 | 100000 | 20 | 23 | 160 | 32 | 20 | 0 | 0 | 0.22284 | 0.096592 | 0.066609 | 36.1169 | 48.6237 | 31.0571 | 19.4543 | 45 | 0.3 | 50000 | 20 | 33 | 0 | 100000 | 20 | 23 | 0 | 150000 | 20 | 18 | 0 | 200000 | 20 | 16 | 0 | 0 | 0 | 0 | 0 | 0.88707 | 0.0067063 | 0.8871 | 0.0075599 | 0 | 0 | 0 | 0 | 0.61125 | 0.61349 | 0.86602 | 0.78723 | 0 | 0 | 0 | 0 | 0.31456 | 0.87736 | 0.93204 | 1.2265 | 0 | 0 | 0 | 0 | 0.049775 | 1.1012 | 1.1023 | 1.5256
8 | 60 | 362.957 | 1304.2713 | 0.22633 | 20.4923 | 8 | 0 | 0 | 10 | 10 | 0 | 0 | 500 | 2 | 3 | 45 | 0.3 | 0 | 1.7249 | 0.38042 | 0.053892 | 0.016596 | 1.1476 | 0.69142 | 2.58 | 0.46337 | 0.85632 | 17.6554 | 0.38175 | 45 | 0.3 | 3 | 3 | 10 | 32 | 20 | 0 | 0.033248 | 0.0087227 | 0.00099696 | 35.6213 | 23.3704 | 17.1368 | 11.0291 | 45 | 0.3 | 100000 | 20 | 23 | 160 | 32 | 20 | 0 | 0 | 0.22213 | 0.096562 | 0.066619 | 36.2759 | 48.6087 | 31.1602 | 19.421 | 45 | 0.3 | 50000 | 20 | 33 | 0 | 100000 | 20 | 23 | 0 | 150000 | 20 | 18 | 0 | 200000 | 20 | 16 | 0 | 0 | 0 | 0 | 0 | 0.88697 | 0.0067828 | 0.887 | 0.007647 | 0 | 0 | 0 | 0 | 0.61114 | 0.61336 | 0.86586 | 0.78721 | 0 | 0 | 0 | 0 | 0.31454 | 0.87733 | 0.93201 | 1.2266 | 0 | 0 | 0 | 0 | 0.049749 | 1.1012 | 1.1023 | 1.5256
8 | 60 | 362.957 | 1304.2713 | 0.22633 | 20.4923 | 9 | 0 | 0 | 1 | 10 | 0 | 0 | 500 | 2 | 3 | 45 | 0.3 | 0 | 1.7244 | 0.37672 | 0.057241 | 0.013732 | 1.1972 | 0.63641 | 2.4925 | 0.45286 | 0.84908 | 18.2342 | 0.38523 | 45 | 0.3 | 3 | 3 | 10 | 32 | 20 | 0 | 0.03659 | 0.0092154 | 0.0013518 | 35.547 | 23.3618 | 16.5065 | 10.9239 | 45 | 0.3 | 100000 | 20 | 23 | 160 | 32 | 20 | 0 | 0 | 0.22288 | 0.09668 | 0.066707 | 36.2024 | 48.4511 | 31.0054 | 19.4375 | 45 | 0.3 | 50000 | 20 | 33 | 0 | 100000 | 20 | 23 | 0 | 150000 | 20 | 18 | 0 | 200000 | 20 | 16 | 0 | 0 | 0 | 0 | 0 | 0.88692 | 0.0062729 | 0.88694 | 0.0070725 | 0 | 0 | 0 | 0 | 0.61168 | 0.61303 | 0.866 | 0.7865 | 0 | 0 | 0 | 0 | 0.31499 | 0.87738 | 0.93221 | 1.2261 | 0 | 0 | 0 | 0 | 0.050259 | 1.1014 | 1.1025 | 1.5252
8 | 60 | 362.957 | 1304.2713 | 0.22633 | 20.4923 | 9 | 0 | 0 | 2 | 10 | 0 | 0 | 500 | 2 | 3 | 45 | 0.3 | 0 | 1.7267 | 0.38251 | 0.059112 | 0.013663 | 1.1555 | 0.61586 | 2.5698 | 0.46819 | 0.86173 | 18.0491 | 0.37842 | 45 | 0.3 | 3 | 3 | 10 | 32 | 20 | 0 | 0.035972 | 0.0090944 | 0.001833 | 36.0971 | 22.509 | 15.8072 | 10.2137 | 45 | 0.3 | 100000 | 20 | 23 | 160 | 32 | 20 | 0 | 0 | 0.22256 | 0.096831 | 0.066884 | 36.2793 | 48.631 | 31.0839 | 19.5246 | 45 | 0.3 | 50000 | 20 | 33 | 0 | 100000 | 20 | 23 | 0 | 150000 | 20 | 18 | 0 | 200000 | 20 | 16 | 0 | 0 | 0 | 0 | 0 | 0.88677 | 0.0065533 | 0.88679 | 0.00739 | 0 | 0 | 0 | 0 | 0.6115 | 0.61288 | 0.86577 | 0.78652 | 0 | 0 | 0 | 0 | 0.31499 | 0.87721 | 0.93205 | 1.226 | 0 | 0 | 0 | 0 | 0.050234 | 1.1012 | 1.1024 | 1.5252
8 | 60 | 362.957 | 1304.2713 | 0.22633 | 20.4923 | 9 | 0 | 0 | 3 | 10 | 0 | 0 | 500 | 2 | 3 | 45 | 0.3 | 0 | 1.7276 | 0.37624 | 0.05229 | 0.015906 | 1.1914 | 0.57589 | 2.8053 | 0.45668 | 0.84557 | 18.4215 | 0.37336 | 45 | 0.3 | 3 | 3 | 10 | 32 | 20 | 0 | 0.03606 | 0.0090057 | 0.0010694 | 35.3896 | 22.6367 | 16.039 | 10.2345 | 45 | 0.3 | 100000 | 20 | 23 | 160 | 32 | 20 | 0 | 0 | 0.22347 | 0.096816 | 0.066759 | 36.2128 | 48.4503 | 30.9141 | 19.3691 | 45 | 0.3 | 50000 | 20 | 33 | 0 | 100000 | 20 | 23 | 0 | 150000 | 20 | 18 | 0 | 200000 | 20 | 16 | 0 | 0 | 0 | 0 | 0 | 0.88677 | 0.0062984 | 0.88679 | 0.0071025 | 0 | 0 | 0 | 0 | 0.61153 | 0.61283 | 0.86575 | 0.78646 | 0 | 0 | 0 | 0 | 0.31497 | 0.8771 | 0.93194 | 1.226 | 0 | 0 | 0 | 0 | 0.050234 | 1.1012 | 1.1023 | 1.5252
8 | 60 | 362.957 | 1304.2713 | 0.22633 | 20.4923 | 9 | 0 | 0 | 4 | 10 | 0 | 0 | 500 | 2 | 3 | 45 | 0.3 | 0 | 1.7293 | 0.37725 | 0.057059 | 0.011619 | 1.197 | 0.74626 | 2.1605 | 0.45371 | 0.84801 | 18.0968 | 0.39056 | 45 | 0.3 | 3 | 3 | 10 | 32 | 20 | 0 | 0.034921 | 0.008987 | 0.001484 | 35.6989 | 22.9096 | 16.9226 | 11.0095 | 45 | 0.3 | 100000 | 20 | 23 | 160 | 32 | 20 | 0 | 0 | 0.22331 | 0.096908 | 0.066854 | 36.2164 | 48.5539 | 30.9276 | 19.3857 | 45 | 0.3 | 50000 | 20 | 33 | 0 | 100000 | 20 | 23 | 0 | 150000 | 20 | 18 | 0 | 200000 | 20 | 16 | 0 | 0 | 0 | 0 | 0 | 0.88651 | 0.0061709 | 0.88653 | 0.0069607 | 0 | 0 | 0 | 0 | 0.61145 | 0.61275 | 0.86564 | 0.78646 | 0 | 0 | 0 | 0 | 0.31494 | 0.87708 | 0.93191 | 1.2261 | 0 | 0 | 0 | 0 | 0.050285 | 1.1011 | 1.1022 | 1.5252
8 | 60 | 362.957 | 1304.2713 | 0.22633 | 20.4923 | 9 | 0 | 0 | 5 | 10 | 0 | 0 | 500 | 2 | 3 | 45 | 0.3 | 0 | 1.7289 | 0.37838 | 0.05632 | 0.015608 | 1.1873 | 0.7081 | 2.55 | 0.46052 | 0.85098 | 18.123 | 0.38389 | 45 | 0.3 | 3 | 3 | 10 | 32 | 20 | 0 | 0.036083 | 0.0090096 | 0.0012441 | 35.5679 | 22.6904 | 15.8351 | 9.938 | 45 | 0.3 | 100000 | 20 | 23 | 160 | 32 | 20 | 0 | 0 | 0.22415 | 0.097022 | 0.066945 | 36.2242 | 48.4597 | 30.8381 | 19.2657 | 45 | 0.3 | 50000 | 20 | 33 | 0 | 100000 | 20 | 23 | 0 | 150000 | 20 | 18 | 0 | 200000 | 20 | 16 | 0 | 0 | 0 | 0 | 0 | 0.88661 | 0.0062984 | 0.88664 | 0.0071037 | 0 | 0 | 0 | 0 | 0.61145 | 0.61265 | 0.86557 | 0.78638 | 0 | 0 | 0 | 0 | 0.31497 | 0.87695 | 0.9318 | 1.226 | 0 | 0 | 0 | 0 | 0.050336 | 1.101 | 1.1022 | 1.5251
8 | 60 | 362.957 | 1304.2713 | 0.22633 | 20.4923 | 9 | 0 | 0 | 6 | 10 | 0 | 0 | 500 | 2 | 3 | 45 | 0.3 | 0 | 1.7307 | 0.37436 | 0.046238 | 0.018253 | 1.1999 | 0.59692 | 3.0138 | 0.4486 | 0.83811 | 18.6207 | 0.36854 | 45 | 0.3 | 3 | 3 | 10 | 32 | 20 | 0 | 0.035413 | 0.0089168 | 0.001462 | 35.3595 | 22.8753 | 16.1263 | 10.0663 | 45 | 0.3 | 100000 | 20 | 23 | 160 | 32 | 20 | 0 | 0 | 0.22371 | 0.097063 | 0.067033 | 36.2294 | 48.5291 | 31.0041 | 19.4292 | 45 | 0.3 | 50000 | 20 | 33 | 0 | 100000 | 20 | 23 | 0 | 150000 | 20 | 18 | 0 | 200000 | 20 | 16 | 0 | 0 | 0 | 0 | 0 | 0.88649 | 0.0061454 | 0.88651 | 0.0069321 | 0 | 0 | 0 | 0 | 0.6114 | 0.6126 | 0.8655 | 0.78638 | 0 | 0 | 0 | 0 | 0.31492 | 0.87695 | 0.93178 | 1.226 | 0 | 0 | 0 | 0 | 0.050259 | 1.101 | 1.1022 | 1.5252
8 | 60 | 362.957 | 1304.2713 | 0.22633 | 20.4923 | 9 | 0 | 0 | 7 | 10 | 0 | 0 | 500 | 2 | 3 | 45 | 0.3 | 0 | 1.7289 | 0.37553 | 0.05893 | 0.012683 | 1.1881 | 0.66226 | 2.7095 | 0.46049 | 0.84555 | 18.114 | 0.38411 | 45 | 0.3 | 3 | 3 | 10 | 32 | 20 | 0 | 0.034901 | 0.0089193 | 0.0015581 | 35.3765 | 22.8894 | 16.6507 | 10.9901 | 45 | 0.3 | 100000 | 20 | 23 | 160 | 32 | 20 | 0 | 0 | 0.2235 | 0.096804 | 0.066695 | 36.156 | 48.301 | 30.937 | 19.446 | 45 | 0.3 | 50000 | 20 | 33 | 0 | 100000 | 20 | 23 | 0 | 150000 | 20 | 18 | 0 | 200000 | 20 | 16 | 0 | 0 | 0 | 0 | 0 | 0.88646 | 0.0061709 | 0.88648 | 0.0069611 | 0 | 0 | 0 | 0 | 0.6114 | 0.61265 | 0.86553 | 0.78642 | 0 | 0 | 0 | 0 | 0.31487 | 0.87685 | 0.93167 | 1.226 | 0 | 0 | 0 | 0 | 0.050259 | 1.101 | 1.1021 | 1.5252
8 | 60 | 362.957 | 1304.2713 | 0.22633 | 20.4923 | 9 | 0 | 0 | 8 | 10 | 0 | 0 | 500 | 2 | 3 | 45 | 0.3 | 0 | 1.7271 | 0.37819 | 0.055748 | 0.022298 | 1.1679 | 0.62708 | 2.6883 | 0.46531 | 0.85176 | 18.2004 | 0.37636 | 45 | 0.3 | 3 | 3 | 10 | 32 | 20 | 0 | 0.035023 | 0.0089185 | 0.0017323 | 35.8935 | 23.0189 | 16.755 | 10.5038 | 45 | 0.3 | 100000 | 20 | 23 | 160 | 32 | 20 | 0 | 0 | 0.22336 | 0.096905 | 0.066356 | 36.1934 | 48.5283 | 30.9205 | 19.4303 | 45 | 0.3 | 50000 | 20 | 33 | 0 | 100000 | 20 | 23 | 0 | 150000 | 20 | 18 | 0 | 200000 | 20 | 16 | 0 | 0 | 0 | 0 | 0 | 0.88644 | 0.0062474 | 0.88646 | 0.0070476 | 0 | 0 | 0 | 0 | 0.61127 | 0.6125 | 0.86533 | 0.7864 | 0 | 0 | 0 | 0 | 0.31494 | 0.87685 | 0.93169 | 1.226 | 0 | 0 | 0 | 0 | 0.050234 | 1.1009 | 1.102 | 1.5252
8 | 60 | 362.957 | 1304.2713 | 0.22633 | 20.4923 | 9 | 0 | 0 | 9 | 10 | 0 | 0 | 500 | 2 | 3 | 45 | 0.3 | 0 | 1.7271 | 0.38089 | 0.057104 | 0.018625 | 1.1873 | 0.59024 | 2.7391 | 0.46391 | 0.85785 | 18.125 | 0.3896 | 45 | 0.3 | 3 | 3 | 10 | 32 | 20 | 0 | 0.035289 | 0.0091175 | 0.0015555 | 35.7371 | 23.0794 | 16.384 | 10.771 | 45 | 0.3 | 100000 | 20 | 23 | 160 | 32 | 20 | 0 | 0 | 0.22289 | 0.096865 | 0.066807 | 36.2318 | 48.6335 | 30.9276 | 19.5285 | 45 | 0.3 | 50000 | 20 | 33 | 0 | 100000 | 20 | 23 | 0 | 150000 | 20 | 18 | 0 | 200000 | 20 | 16 | 0 | 0 | 0 | 0 | 0 | 0.88646 | 0.0063749 | 0.88648 | 0.0071912 | 0 | 0 | 0 | 0 | 0.61125 | 0.61244 | 0.86528 | 0.78638 | 0 | 0 | 0 | 0 | 0.31492 | 0.87675 | 0.93159 | 1.226 | 0 | 0 | 0 | 0 | 0.050285 | 1.1009 | 1.1021 | 1.5252
8 | 60 | 362.957 | 1304.2713 | 0.22633 | 20.4923 | 9 | 0 | 0 | 10 | 10 | 0 | 0 | 500 | 2 | 3 | 45 | 0.3 | 0 | 1.7267 | 0.38384 | 0.053957 | 0.015929 | 1.1902 | 0.59979 | 2.6038 | 0.4663 | 0.8633 | 18.044 | 0.38906 | 45 | 0.3 | 3 | 3 | 10 | 32 | 20 | 0 | 0.035515 | 0.0089806 | 0.0013452 | 34.927 | 22.7324 | 16.7663 | 10.788 | 45 | 0.3 | 100000 | 20 | 23 | 160 | 32 | 20 | 0 | 0 | 0.22248 | 0.096651 | 0.066633 | 36.1126 | 48.4161 | 30.9893 | 19.4941 | 45 | 0.3 | 50000 | 20 | 33 | 0 | 100000 | 20 | 23 | 0 | 150000 | 20 | 18 | 0 | 200000 | 20 | 16 | 0 | 0 | 0 | 0 | 0 | 0.88646 | 0.0061964 | 0.88648 | 0.0069899 | 0 | 0 | 0 | 0 | 0.61135 | 0.61255 | 0.86542 | 0.78638 | 0 | 0 | 0 | 0 | 0.31487 | 0.87685 | 0.93167 | 1.226 | 0 | 0 | 0 | 0 | 0.050259 | 1.1009 | 1.1021 | 1.5252
8 | 60 | 362.957 | 1304.2713 | 0.22633 | 20.4923 | 10 | 0 | 0 | 1 | 10 | 0 | 0 | 500 | 2 | 3 | 45 | 0.3 | 0 | 1.7276 | 0.37656 | 0.047117 | 0.010626 | 1.1768 | 0.68392 | 2.3218 | 0.44373 | 0.8436 | 18.044 | 0.37269 | 45 | 0.3 | 3 | 3 | 10 | 32 | 20 | 0 | 0.034396 | 0.0089176 | 0.0015436 | 35.695 | 22.905 | 16.8419 | 11.2444 | 45 | 0.3 | 100000 | 20 | 23 | 160 | 32 | 20 | 0 | 0 | 0.22354 | 0.09701 | 0.066888 | 36.0187 | 48.4174 | 30.9694 | 19.3186 | 45 | 0.3 | 50000 | 20 | 33 | 0 | 100000 | 20 | 23 | 0 | 150000 | 20 | 18 | 0 | 200000 | 20 | 16 | 0 | 0 | 0 | 0 | 0 | 0.88712 | 0.0075988 | 0.88716 | 0.0085655 | 0 | 0 | 0 | 0 | 0.61132 | 0.61352 | 0.86609 | 0.78719 | 0 | 0 | 0 | 0 | 0.31464 | 0.87743 | 0.93214 | 1.2265 | 0 | 0 | 0 | 0 | 0.049851 | 1.1012 | 1.1024 | 1.5256
8 | 60 | 362.957 | 1304.2713 | 0.22633 | 20.4923 | 10 | 0 | 0 | 2 | 10 | 0 | 0 | 500 | 2 | 3 | 45 | 0.3 | 0 | 1.7253 | 0.37538 | 0.048772 | 0.013322 | 1.1806 | 0.65324 | 2.6206 | 0.44571 | 0.84279 | 18.1443 | 0.36963 | 45 | 0.3 | 3 | 3 | 10 | 32 | 20 | 0 | 0.035937 | 0.0089787 | 0.0015023 | 35.892 | 22.8233 | 16.409 | 10.3986 | 45 | 0.3 | 100000 | 20 | 23 | 160 | 32 | 20 | 0 | 0 | 0.22385 | 0.096959 | 0.066858 | 35.9289 | 48.3628 | 31.032 | 19.3643 | 45 | 0.3 | 50000 | 20 | 33 | 0 | 100000 | 20 | 23 | 0 | 150000 | 20 | 18 | 0 | 200000 | 20 | 16 | 0 | 0 | 0 | 0 | 0 | 0.88679 | 0.0073693 | 0.88682 | 0.0083099 | 0 | 0 | 0 | 0 | 0.61132 | 0.61352 | 0.86609 | 0.78719 | 0 | 0 | 0 | 0 | 0.31459 | 0.87733 | 0.93203 | 1.2265 | 0 | 0 | 0 | 0 | 0.049877 | 1.1012 | 1.1023 | 1.5255
8 | 60 | 362.957 | 1304.2713 | 0.22633 | 20.4923 | 10 | 0 | 0 | 3 | 10 | 0 | 0 | 500 | 2 | 3 | 45 | 0.3 | 0 | 1.7258 | 0.38076 | 0.051589 | 0.016425 | 1.1701 | 0.60939 | 2.7566 | 0.45473 | 0.85546 | 17.9235 | 0.38392 | 45 | 0.3 | 3 | 3 | 10 | 32 | 20 | 0 | 0.035574 | 0.0089532 | 0.0017216 | 35.3074 | 23.0803 | 16.3582 | 10.2312 | 45 | 0.3 | 100000 | 20 | 23 | 160 | 32 | 20 | 0 | 0 | 0.22339 | 0.096756 | 0.066607 | 36.2235 | 48.2417 | 30.9812 | 19.3538 | 45 | 0.3 | 50000 | 20 | 33 | 0 | 100000 | 20 | 23 | 0 | 150000 | 20 | 18 | 0 | 200000 | 20 | 16 | 0 | 0 | 0 | 0 | 0 | 0.88697 | 0.0075223 | 0.887 | 0.0084807 | 0 | 0 | 0 | 0 | 0.61125 | 0.61341 | 0.86597 | 0.78717 | 0 | 0 | 0 | 0 | 0.31451 | 0.87738 | 0.93205 | 1.2266 | 0 | 0 | 0 | 0 | 0.049902 | 1.1011 | 1.1023 | 1.5255
8 | 60 | 362.957 | 1304.2713 | 0.22633 | 20.4923 | 10 | 0 | 0 | 4 | 10 | 0 | 0 | 500 | 2 | 3 | 45 | 0.3 | 0 | 1.7276 | 0.37685 | 0.053232 | 0.014103 | 1.1897 | 0.76488 | 2.5137 | 0.45434 | 0.84662 | 18.0971 | 0.3818 | 45 | 0.3 | 3 | 3 | 10 | 32 | 20 | 0 | 0.035423 | 0.0088698 | 0.0014332 | 35.5111 | 22.7822 | 16.2034 | 10.6271 | 45 | 0.3 | 100000 | 20 | 23 | 160 | 32 | 20 | 0 | 0 | 0.22367 | 0.096778 | 0.066742 | 36.0255 | 48.2883 | 30.94 | 19.3432 | 45 | 0.3 | 50000 | 20 | 33 | 0 | 100000 | 20 | 23 | 0 | 150000 | 20 | 18 | 0 | 200000 | 20 | 16 | 0 | 0 | 0 | 0 | 0 | 0.88684 | 0.0073183 | 0.88687 | 0.0082519 | 0 | 0 | 0 | 0 | 0.6112 | 0.61334 | 0.86588 | 0.78715 | 0 | 0 | 0 | 0 | 0.31456 | 0.87728 | 0.93197 | 1.2265 | 0 | 0 | 0 | 0 | 0.049928 | 1.1011 | 1.1022 | 1.5255
8 | 60 | 362.957 | 1304.2713 | 0.22633 | 20.4923 | 10 | 0 | 0 | 5 | 10 | 0 | 0 | 500 | 2 | 3 | 45 | 0.3 | 0 | 1.7258 | 0.38003 | 0.056005 | 0.020751 | 1.1895 | 0.71374 | 2.6393 | 0.46215 | 0.85552 | 18.1704 | 0.39018 | 45 | 0.3 | 3 | 3 | 10 | 32 | 20 | 0 | 0.03542 | 0.0090906 | 0.0019966 | 36.4912 | 22.809 | 16.3437 | 10.9162 | 45 | 0.3 | 100000 | 20 | 23 | 160 | 32 | 20 | 0 | 0 | 0.22357 | 0.096994 | 0.06701 | 36.147 | 48.4484 | 31.013 | 19.3446 | 45 | 0.3 | 50000 | 20 | 33 | 0 | 100000 | 20 | 23 | 0 | 150000 | 20 | 18 | 0 | 200000 | 20 | 16 | 0 | 0 | 0 | 0 | 0 | 0.88674 | 0.0074968 | 0.88677 | 0.0084541 | 0 | 0 | 0 | 0 | 0.61117 | 0.61324 | 0.86579 | 0.78709 | 0 | 0 | 0 | 0 | 0.31459 | 0.87713 | 0.93184 | 1.2264 | 0 | 0 | 0 | 0 | 0.049979 | 1.1011 | 1.1022 | 1.5254
8 | 60 | 362.957 | 1304.2713 | 0.22633 | 20.4923 | 10 | 0 | 0 | 6 | 10 | 0 | 0 | 500 | 2 | 3 | 45 | 0.3 | 0 | 1.7293 | 0.37665 | 0.054731 | 0.017974 | 1.1885 | 0.82281 | 2.765 | 0.45906 | 0.84611 | 17.9744 | 0.39015 | 45 | 0.3 | 3 | 3 | 10 | 32 | 20 | 0 | 0.033552 | 0.0089758 | 0.001183 | 36.0276 | 23.269 | 17.4817 | 11.8489 | 45 | 0.3 | 100000 | 20 | 23 | 160 | 32 | 20 | 0 | 0 | 0.22397 | 0.096886 | 0.066665 | 35.9994 | 48.3966 | 30.9594 | 19.4567 | 45 | 0.3 | 50000 | 20 | 33 | 0 | 100000 | 20 | 23 | 0 | 150000 | 20 | 18 | 0 | 200000 | 20 | 16 | 0 | 0 | 0 | 0 | 0 | 0.88646 | 0.0071653 | 0.88649 | 0.0080829 | 0 | 0 | 0 | 0 | 0.61109 | 0.61306 | 0.86561 | 0.787 | 0 | 0 | 0 | 0 | 0.31456 | 0.87692 | 0.93164 | 1.2264 | 0 | 0 | 0 | 0 | 0.049979 | 1.1009 | 1.102 | 1.5254
8 | 60 | 362.957 | 1304.2713 | 0.22633 | 20.4923 | 10 | 0 | 0 | 7 | 10 | 0 | 0 | 500 | 2 | 3 | 45 | 0.3 | 0 | 1.728 | 0.37953 | 0.060147 | 0.015458 | 1.1764 | 0.88635 | 2.6249 | 0.46059 | 0.85411 | 17.8108 | 0.39681 | 45 | 0.3 | 3 | 3 | 10 | 32 | 20 | 0 | 0.035465 | 0.0090875 | 0.0012161 | 35.9787 | 23.0288 | 16.7515 | 11.2731 | 45 | 0.3 | 100000 | 20 | 23 | 160 | 32 | 20 | 0 | 0 | 0.22376 | 0.096783 | 0.066657 | 36.093 | 48.3045 | 30.9504 | 19.3591 | 45 | 0.3 | 50000 | 20 | 33 | 0 | 100000 | 20 | 23 | 0 | 150000 | 20 | 18 | 0 | 200000 | 20 | 16 | 0 | 0 | 0 | 0 | 0 | 0.88638 | 0.0071908 | 0.88641 | 0.0081124 | 0 | 0 | 0 | 0 | 0.61109 | 0.61318 | 0.8657 | 0.78711 | 0 | 0 | 0 | 0 | 0.31456 | 0.87698 | 0.93168 | 1.2264 | 0 | 0 | 0 | 0 | 0.049979 | 1.1009 | 1.102 | 1.5254
8 | 60 | 362.957 | 1304.2713 | 0.22633 | 20.4923 | 10 | 0 | 0 | 8 | 10 | 0 | 0 | 500 | 2 | 3 | 45 | 0.3 | 0 | 1.7271 | 0.37781 | 0.057864 | 0.015151 | 1.1823 | 0.68235 | 2.2035 | 0.46308 | 0.85045 | 18.1993 | 0.38034 | 45 | 0.3 | 3 | 3 | 10 | 32 | 20 | 0 | 0.036293 | 0.0090904 | 0.0015032 | 36.2176 | 22.3776 | 15.8335 | 10.3513 | 45 | 0.3 | 100000 | 20 | 23 | 160 | 32 | 20 | 0 | 0 | 0.22374 | 0.096915 | 0.066779 | 35.9758 | 48.2829 | 30.9433 | 19.4422 | 45 | 0.3 | 50000 | 20 | 33 | 0 | 100000 | 20 | 23 | 0 | 150000 | 20 | 18 | 0 | 200000 | 20 | 16 | 0 | 0 | 0 | 0 | 0 | 0.88644 | 0.0072928 | 0.88647 | 0.008227 | 0 | 0 | 0 | 0 | 0.61102 | 0.61298 | 0.8655 | 0.787 | 0 | 0 | 0 | 0 | 0.31459 | 0.87692 | 0.93164 | 1.2264 | 0 | 0 | 0 | 0 | 0.049953 | 1.1009 | 1.102 | 1.5255
8 | 60 | 362.957 | 1304.2713 | 0.22633 | 20.4923 | 10 | 0 | 0 | 9 | 10 | 0 | 0 | 500 | 2 | 3 | 45 | 0.3 | 0 | 1.7271 | 0.37737 | 0.053274 | 0.017204 | 1.1746 | 0.63354 | 2.8034 | 0.45652 | 0.84795 | 18.1449 | 0.38018 | 45 | 0.3 | 3 | 3 | 10 | 32 | 20 | 0 | 0.033952 | 0.0087689 | 0.0016513 | 35.9117 | 23.1933 | 16.8476 | 10.9952 | 45 | 0.3 | 100000 | 20 | 23 | 160 | 32 | 20 | 0 | 0 | 0.22413 | 0.096919 | 0.066773 | 36.0006 | 48.3917 | 30.952 | 19.3813 | 45 | 0.3 | 50000 | 20 | 33 | 0 | 100000 | 20 | 23 | 0 | 150000 | 20 | 18 | 0 | 200000 | 20 | 16 | 0 | 0 | 0 | 0 | 0 | 0.88636 | 0.0072673 | 0.88639 | 0.0081989 | 0 | 0 | 0 | 0 | 0.61102 | 0.61298 | 0.8655 | 0.787 | 0 | 0 | 0 | 0 | 0.31454 | 0.87687 | 0.93158 | 1.2264 | 0 | 0 | 0 | 0 | 0.050004 | 1.1008 | 1.1019 | 1.5254
8 | 60 | 362.957 | 1304.2713 | 0.22633 | 20.4923 | 10 | 0 | 0 | 10 | 10 | 0 | 0 | 500 | 2 | 3 | 45 | 0.3 | 0 | 1.7258 | 0.37418 | 0.056796 | 0.011161 | 1.2175 | 0.76592 | 2.4232 | 0.45158 | 0.84249 | 18.4061 | 0.383 | 45 | 0.3 | 3 | 3 | 10 | 32 | 20 | 0 | 0.036049 | 0.0091133 | 0.0015527 | 35.4554 | 23.2559 | 16.3457 | 10.4678 | 45 | 0.3 | 100000 | 20 | 23 | 160 | 32 | 20 | 0 | 0 | 0.22368 | 0.096657 | 0.066597 | 36.0386 | 48.2754 | 30.9265 | 19.2539 | 45 | 0.3 | 50000 | 20 | 33 | 0 | 100000 | 20 | 23 | 0 | 150000 | 20 | 18 | 0 | 200000 | 20 | 16 | 0 | 0 | 0 | 0 | 0 | 0.88616 | 0.0070123 | 0.88618 | 0.007913 | 0 | 0 | 0 | 0 | 0.61107 | 0.61303 | 0.86557 | 0.787 | 0 | 0 | 0 | 0 | 0.31456 | 0.87685 | 0.93156 | 1.2264 | 0 | 0 | 0 | 0 | 0.050004 | 1.1008 | 1.1019 | 1.5254
9 | 60 | 324.4222 | 1053.9846 | 0.21485 | 23.8778 | 1 | 0 | 0 | 1 | 10 | 0 | 0 | 500 | 2 | 3 | 45 | 0.3 | 0 | 1.7907 | 0.45548 | 0.057779 | 0.017333 | 1.1144 | 0.62139 | 2.5038 | 0.53875 | 1.0227 | 17.2656 | 0.44664 | 45 | 0.3 | 3 | 3 | 10 | 32 | 20 | 0 | 0.055162 | 0.013107 | 0.0017452 | 35.1279 | 22.2026 | 15.5755 | 9.8811 | 45 | 0.3 | 100000 | 20 | 23 | 160 | 32 | 20 | 0 | 0 | 0.28281 | 0.1203 | 0.07949 | 35.6815 | 47.1605 | 30.0666 | 19.0844 | 45 | 0.3 | 50000 | 20 | 33 | 0 | 100000 | 20 | 23 | 0 | 150000 | 20 | 18 | 0 | 200000 | 20 | 16 | 0 | 0 | 0 | 0 | 0 | 0.82463 | -0.047633 | 0.826 | -0.057699 | 0 | 0 | 0 | 0 | 0.61599 | 0.55545 | 0.82944 | 0.73377 | 0 | 0 | 0 | 0 | 0.34146 | 0.83786 | 0.90477 | 1.1838 | 0 | 0 | 0 | 0 | 0.085806 | 1.08 | 1.0834 | 1.4915
9 | 60 | 324.4222 | 1053.9846 | 0.21485 | 23.8778 | 1 | 0 | 0 | 2 | 10 | 0 | 0 | 500 | 2 | 3 | 45 | 0.3 | 0 | 1.7933 | 0.45007 | 0.056545 | 0.015203 | 1.1444 | 0.84663 | 2.8466 | 0.52941 | 1.0092 | 17.4658 | 0.44873 | 45 | 0.3 | 3 | 3 | 10 | 32 | 20 | 0 | 0.053397 | 0.012629 | 0.0016208 | 35.3196 | 22.3368 | 15.4945 | 10.2393 | 45 | 0.3 | 100000 | 20 | 23 | 160 | 32 | 20 | 0 | 0 | 0.28248 | 0.12012 | 0.079347 | 35.6527 | 47.1448 | 30.0533 | 19.0717 | 45 | 0.3 | 50000 | 20 | 33 | 0 | 100000 | 20 | 23 | 0 | 150000 | 20 | 18 | 0 | 200000 | 20 | 16 | 0 | 0 | 0 | 0 | 0 | 0.82445 | -0.047811 | 0.82583 | -0.057927 | 0 | 0 | 0 | 0 | 0.61599 | 0.55533 | 0.82935 | 0.73365 | 0 | 0 | 0 | 0 | 0.34141 | 0.83776 | 0.90465 | 1.1838 | 0 | 0 | 0 | 0 | 0.085831 | 1.0799 | 1.0833 | 1.4915
9 | 60 | 324.4222 | 1053.9846 | 0.21485 | 23.8778 | 1 | 0 | 0 | 3 | 10 | 0 | 0 | 500 | 2 | 3 | 45 | 0.3 | 0 | 1.792 | 0.44938 | 0.069839 | 0.017749 | 1.1227 | 0.78464 | 2.8061 | 0.54226 | 1.0126 | 17.3644 | 0.45741 | 45 | 0.3 | 3 | 3 | 10 | 32 | 20 | 0 | 0.053765 | 0.012699 | 0.0014333 | 35.5138 | 22.4693 | 15.9635 | 10.0789 | 45 | 0.3 | 100000 | 20 | 23 | 160 | 32 | 20 | 0 | 0 | 0.28391 | 0.12052 | 0.079669 | 35.6927 | 47.0756 | 30.0844 | 19.0135 | 45 | 0.3 | 50000 | 20 | 33 | 0 | 100000 | 20 | 23 | 0 | 150000 | 20 | 18 | 0 | 200000 | 20 | 16 | 0 | 0 | 0 | 0 | 0 | 0.82412 | -0.047862 | 0.8255 | -0.058012 | 0 | 0 | 0 | 0 | 0.61591 | 0.55512 | 0.82916 | 0.73353 | 0 | 0 | 0 | 0 | 0.34146 | 0.8375 | 0.90444 | 1.1837 | 0 | 0 | 0 | 0 | 0.085933 | 1.0797 | 1.0831 | 1.4914
9 | 60 | 324.4222 | 1053.9846 | 0.21485 | 23.8778 | 1 | 0 | 0 | 4 | 10 | 0 | 0 | 500 | 2 | 3 | 45 | 0.3 | 0 | 1.7947 | 0.445 | 0.063556 | 0.012528 | 1.1471 | 0.87821 | 1.8521 | 0.53197 | 0.99962 | 17.2887 | 0.45553 | 45 | 0.3 | 3 | 3 | 10 | 32 | 20 | 0 | 0.05426 | 0.012754 | 0.0014699 | 35.0975 | 22.3281 | 15.8176 | 10.2181 | 45 | 0.3 | 100000 | 20 | 23 | 160 | 32 | 20 | 0 | 0 | 0.28385 | 0.12063 | 0.079626 | 35.7019 | 47.19 | 30.1155 | 19.053 | 45 | 0.3 | 50000 | 20 | 33 | 0 | 100000 | 20 | 23 | 0 | 150000 | 20 | 18 | 0 | 200000 | 20 | 16 | 0 | 0 | 0 | 0 | 0 | 0.82386 | -0.048117 | 0.82526 | -0.058339 | 0 | 0 | 0 | 0 | 0.61584 | 0.55497 | 0.829 | 0.73346 | 0 | 0 | 0 | 0 | 0.34151 | 0.83735 | 0.90431 | 1.1835 | 0 | 0 | 0 | 0 | 0.085959 | 1.0795 | 1.0829 | 1.4913
9 | 60 | 324.4222 | 1053.9846 | 0.21485 | 23.8778 | 1 | 0 | 0 | 5 | 10 | 0 | 0 | 500 | 2 | 3 | 45 | 0.3 | 0 | 1.7929 | 0.45457 | 0.062577 | 0.012507 | 1.1277 | 0.81498 | 2.2372 | 0.53678 | 1.0211 | 17.1418 | 0.4615 | 45 | 0.3 | 3 | 3 | 10 | 32 | 20 | 0 | 0.051935 | 0.012796 | 0.0018515 | 35.6167 | 22.5294 | 16.2947 | 10.1541 | 45 | 0.3 | 100000 | 20 | 23 | 160 | 32 | 20 | 0 | 0 | 0.28437 | 0.12058 | 0.079695 | 35.6211 | 47.1132 | 29.9343 | 18.9862 | 45 | 0.3 | 50000 | 20 | 33 | 0 | 100000 | 20 | 23 | 0 | 150000 | 20 | 18 | 0 | 200000 | 20 | 16 | 0 | 0 | 0 | 0 | 0 | 0.82371 | -0.047862 | 0.8251 | -0.058041 | 0 | 0 | 0 | 0 | 0.61589 | 0.55484 | 0.82895 | 0.7333 | 0 | 0 | 0 | 0 | 0.34154 | 0.83725 | 0.90423 | 1.1835 | 0 | 0 | 0 | 0 | 0.086111 | 1.0794 | 1.0829 | 1.4912
9 | 60 | 324.4222 | 1053.9846 | 0.21485 | 23.8778 | 1 | 0 | 0 | 6 | 10 | 0 | 0 | 500 | 2 | 3 | 45 | 0.3 | 0 | 1.7947 | 0.45344 | 0.060845 | 0.012862 | 1.1433 | 0.86608 | 2.8623 | 0.5311 | 1.017 | 17.4361 | 0.45794 | 45 | 0.3 | 3 | 3 | 10 | 32 | 20 | 0 | 0.05344 | 0.012836 | 0.0017099 | 35.4443 | 22.2309 | 16.048 | 10.5509 | 45 | 0.3 | 100000 | 20 | 23 | 160 | 32 | 20 | 0 | 0 | 0.28432 | 0.12054 | 0.079572 | 35.6907 | 47.0813 | 29.9164 | 19.0329 | 45 | 0.3 | 50000 | 20 | 33 | 0 | 100000 | 20 | 23 | 0 | 150000 | 20 | 18 | 0 | 200000 | 20 | 16 | 0 | 0 | 0 | 0 | 0 | 0.82361 | -0.047735 | 0.82499 | -0.057894 | 0 | 0 | 0 | 0 | 0.61579 | 0.55471 | 0.82879 | 0.73327 | 0 | 0 | 0 | 0 | 0.34154 | 0.83715 | 0.90414 | 1.1834 | 0 | 0 | 0 | 0 | 0.086112 | 1.0795 | 1.0829 | 1.4912
9 | 60 | 324.4222 | 1053.9846 | 0.21485 | 23.8778 | 1 | 0 | 0 | 7 | 10 | 0 | 0 | 500 | 2 | 3 | 45 | 0.3 | 0 | 1.7911 | 0.45419 | 0.051584 | 0.017172 | 1.1124 | 0.65285 | 2.3081 | 0.53486 | 1.0183 | 16.8355 | 0.45561 | 45 | 0.3 | 3 | 3 | 10 | 32 | 20 | 0 | 0.052714 | 0.012847 | 0.0016104 | 35.7387 | 22.513 | 16.2219 | 10.5177 | 45 | 0.3 | 100000 | 20 | 23 | 160 | 32 | 20 | 0 | 0 | 0.28363 | 0.12063 | 0.079715 | 35.752 | 47.0818 | 29.9936 | 19.0497 | 45 | 0.3 | 50000 | 20 | 33 | 0 | 100000 | 20 | 23 | 0 | 150000 | 20 | 18 | 0 | 200000 | 20 | 16 | 0 | 0 | 0 | 0 | 0 | 0.8234 | -0.048066 | 0.8248 | -0.058309 | 0 | 0 | 0 | 0 | 0.61573 | 0.55454 | 0.82864 | 0.73315 | 0 | 0 | 0 | 0 | 0.34159 | 0.83702 | 0.90404 | 1.1833 | 0 | 0 | 0 | 0 | 0.086137 | 1.0794 | 1.0828 | 1.4912
9 | 60 | 324.4222 | 1053.9846 | 0.21485 | 23.8778 | 1 | 0 | 0 | 8 | 10 | 0 | 0 | 500 | 2 | 3 | 45 | 0.3 | 0 | 1.7947 | 0.45053 | 0.060095 | 0.015283 | 1.1278 | 0.91135 | 2.701 | 0.53393 | 1.0108 | 17.0081 | 0.45989 | 45 | 0.3 | 3 | 3 | 10 | 32 | 20 | 0 | 0.052482 | 0.012546 | 0.0018579 | 35.6069 | 21.8892 | 15.5593 | 9.9818 | 45 | 0.3 | 100000 | 20 | 23 | 160 | 32 | 20 | 0 | 0 | 0.28471 | 0.1207 | 0.079731 | 35.6015 | 47.1227 | 30.0183 | 19.0061 | 45 | 0.3 | 50000 | 20 | 33 | 0 | 100000 | 20 | 23 | 0 | 150000 | 20 | 18 | 0 | 200000 | 20 | 16 | 0 | 0 | 0 | 0 | 0 | 0.82332 | -0.048219 | 0.82474 | -0.0585 | 0 | 0 | 0 | 0 | 0.61581 | 0.55446 | 0.82864 | 0.73302 | 0 | 0 | 0 | 0 | 0.34156 | 0.83689 | 0.90391 | 1.1833 | 0 | 0 | 0 | 0 | 0.086239 | 1.0793 | 1.0828 | 1.4911
9 | 60 | 324.4222 | 1053.9846 | 0.21485 | 23.8778 | 1 | 0 | 0 | 9 | 10 | 0 | 0 | 500 | 2 | 3 | 45 | 0.3 | 0 | 1.7902 | 0.45406 | 0.060273 | 0.017233 | 1.142 | 0.69422 | 2.6752 | 0.54245 | 1.0215 | 17.4663 | 0.45489 | 45 | 0.3 | 3 | 3 | 10 | 32 | 20 | 0 | 0.057494 | 0.013229 | 0.0016765 | 35.7754 | 21.7345 | 15.1392 | 9.4501 | 45 | 0.3 | 100000 | 20 | 23 | 160 | 32 | 20 | 0 | 0 | 0.2842 | 0.12051 | 0.079583 | 35.6944 | 47.092 | 30.0047 | 19.0152 | 45 | 0.3 | 50000 | 20 | 33 | 0 | 100000 | 20 | 23 | 0 | 150000 | 20 | 18 | 0 | 200000 | 20 | 16 | 0 | 0 | 0 | 0 | 0 | 0.82327 | -0.048168 | 0.82468 | -0.058442 | 0 | 0 | 0 | 0 | 0.61573 | 0.55443 | 0.82857 | 0.73306 | 0 | 0 | 0 | 0 | 0.34162 | 0.83694 | 0.90398 | 1.1833 | 0 | 0 | 0 | 0 | 0.086214 | 1.0792 | 1.0827 | 1.4911
9 | 60 | 324.4222 | 1053.9846 | 0.21485 | 23.8778 | 1 | 0 | 0 | 10 | 10 | 0 | 0 | 500 | 2 | 3 | 45 | 0.3 | 0 | 1.7924 | 0.45145 | 0.06065 | 0.017021 | 1.1572 | 0.81254 | 2.605 | 0.54165 | 1.0147 | 17.486 | 0.462 | 45 | 0.3 | 3 | 3 | 10 | 32 | 20 | 0 | 0.053154 | 0.012773 | 0.0015765 | 35.4157 | 22.379 | 16.0661 | 10.2276 | 45 | 0.3 | 100000 | 20 | 23 | 160 | 32 | 20 | 0 | 0 | 0.28441 | 0.12071 | 0.079699 | 35.7066 | 47.2699 | 29.9868 | 19.0676 | 45 | 0.3 | 50000 | 20 | 33 | 0 | 100000 | 20 | 23 | 0 | 150000 | 20 | 18 | 0 | 200000 | 20 | 16 | 0 | 0 | 0 | 0 | 0 | 0.82325 | -0.048882 | 0.8247 | -0.059308 | 0 | 0 | 0 | 0 | 0.61581 | 0.55426 | 0.82851 | 0.73284 | 0 | 0 | 0 | 0 | 0.34159 | 0.83684 | 0.90387 | 1.1832 | 0 | 0 | 0 | 0 | 0.086239 | 1.0792 | 1.0826 | 1.4911
9 | 60 | 324.4222 | 1053.9846 | 0.21485 | 23.8778 | 2 | 0 | 0 | 1 | 10 | 0 | 0 | 500 | 2 | 3 | 45 | 0.3 | 0 | 1.7907 | 0.4613 | 0.066788 | 0.023346 | 1.1513 | 0.79291 | 2.275 | 0.56245 | 1.04 | 17.2841 | 0.48391 | 45 | 0.3 | 3 | 3 | 10 | 32 | 20 | 0 | 0.054097 | 0.013218 | 0.0016324 | 35.5318 | 22.5283 | 16.113 | 10.6195 | 45 | 0.3 | 100000 | 20 | 23 | 160 | 32 | 20 | 0 | 0 | 0.28609 | 0.12151 | 0.08009 | 35.7475 | 47.034 | 30.0944 | 19.0231 | 45 | 0.3 | 50000 | 20 | 33 | 0 | 100000 | 20 | 23 | 0 | 150000 | 20 | 18 | 0 | 200000 | 20 | 16 | 0 | 0 | 0 | 0 | 0 | 0.82157 | -0.049851 | 0.82308 | -0.060604 | 0 | 0 | 0 | 0 | 0.61596 | 0.55324 | 0.82794 | 0.7318 | 0 | 0 | 0 | 0 | 0.34238 | 0.8363 | 0.90368 | 1.1822 | 0 | 0 | 0 | 0 | 0.087183 | 1.0791 | 1.0826 | 1.4902
9 | 60 | 324.4222 | 1053.9846 | 0.21485 | 23.8778 | 2 | 0 | 0 | 2 | 10 | 0 | 0 | 500 | 2 | 3 | 45 | 0.3 | 0 | 1.7933 | 0.45769 | 0.066332 | 0.016659 | 1.1628 | 0.81038 | 2.2295 | 0.54995 | 1.03 | 17.5704 | 0.46871 | 45 | 0.3 | 3 | 3 | 10 | 32 | 20 | 0 | 0.054803 | 0.013093 | 0.0016889 | 36.1469 | 22.1768 | 15.9029 | 10.1986 | 45 | 0.3 | 100000 | 20 | 23 | 160 | 32 | 20 | 0 | 0 | 0.28766 | 0.12185 | 0.080372 | 35.6381 | 47.0244 | 29.9529 | 18.8751 | 45 | 0.3 | 50000 | 20 | 33 | 0 | 100000 | 20 | 23 | 0 | 150000 | 20 | 18 | 0 | 200000 | 20 | 16 | 0 | 0 | 0 | 0 | 0 | 0.82121 | -0.050004 | 0.82273 | -0.060816 | 0 | 0 | 0 | 0 | 0.61601 | 0.55298 | 0.8278 | 0.73153 | 0 | 0 | 0 | 0 | 0.34236 | 0.83607 | 0.90345 | 1.1821 | 0 | 0 | 0 | 0 | 0.087208 | 1.0789 | 1.0824 | 1.4901
9 | 60 | 324.4222 | 1053.9846 | 0.21485 | 23.8778 | 2 | 0 | 0 | 3 | 10 | 0 | 0 | 500 | 2 | 3 | 45 | 0.3 | 0 | 1.7933 | 0.45417 | 0.064071 | 0.014702 | 1.1424 | 0.82298 | 2.2518 | 0.53877 | 1.0213 | 17.1366 | 0.47122 | 45 | 0.3 | 3 | 3 | 10 | 32 | 20 | 0 | 0.054221 | 0.013102 | 0.0016136 | 35.1068 | 22.0653 | 16.2834 | 10.8868 | 45 | 0.3 | 100000 | 20 | 23 | 160 | 32 | 20 | 0 | 0 | 0.2875 | 0.12181 | 0.080276 | 35.7019 | 47.0153 | 29.8449 | 18.8039 | 45 | 0.3 | 50000 | 20 | 33 | 0 | 100000 | 20 | 23 | 0 | 150000 | 20 | 18 | 0 | 200000 | 20 | 16 | 0 | 0 | 0 | 0 | 0 | 0.82108 | -0.050055 | 0.82261 | -0.060887 | 0 | 0 | 0 | 0 | 0.61591 | 0.5529 | 0.82768 | 0.73154 | 0 | 0 | 0 | 0 | 0.34235 | 0.836 | 0.90338 | 1.1821 | 0 | 0 | 0 | 0 | 0.087183 | 1.0788 | 1.0823 | 1.4902
9 | 60 | 324.4222 | 1053.9846 | 0.21485 | 23.8778 | 2 | 0 | 0 | 4 | 10 | 0 | 0 | 500 | 2 | 3 | 45 | 0.3 | 0 | 1.792 | 0.46451 | 0.075181 | 0.021522 | 1.1432 | 0.7035 | 2.3947 | 0.57146 | 1.0492 | 17.502 | 0.47921 | 45 | 0.3 | 3 | 3 | 10 | 32 | 20 | 0 | 0.055556 | 0.013284 | 0.0016303 | 35.3336 | 21.7876 | 15.5606 | 10.1662 | 45 | 0.3 | 100000 | 20 | 23 | 160 | 32 | 20 | 0 | 0 | 0.28647 | 0.12155 | 0.079988 | 35.6359 | 47.0477 | 30.029 | 18.9458 | 45 | 0.3 | 50000 | 20 | 33 | 0 | 100000 | 20 | 23 | 0 | 150000 | 20 | 18 | 0 | 200000 | 20 | 16 | 0 | 0 | 0 | 0 | 0 | 0.82085 | -0.050106 | 0.82238 | -0.060966 | 0 | 0 | 0 | 0 | 0.61589 | 0.55283 | 0.82761 | 0.73149 | 0 | 0 | 0 | 0 | 0.3423 | 0.83592 | 0.90329 | 1.1821 | 0 | 0 | 0 | 0 | 0.087284 | 1.0787 | 1.0822 | 1.4901
9 | 60 | 324.4222 | 1053.9846 | 0.21485 | 23.8778 | 2 | 0 | 0 | 5 | 10 | 0 | 0 | 500 | 2 | 3 | 45 | 0.3 | 0 | 1.7929 | 0.46156 | 0.063875 | 0.021048 | 1.1311 | 0.76544 | 2.6042 | 0.56416 | 1.0393 | 17.1016 | 0.47346 | 45 | 0.3 | 3 | 3 | 10 | 32 | 20 | 0 | 0.057305 | 0.013196 | 0.0016313 | 35.3754 | 21.4837 | 15.1896 | 9.9696 | 45 | 0.3 | 100000 | 20 | 23 | 160 | 32 | 20 | 0 | 0 | 0.28749 | 0.12197 | 0.080493 | 35.6521 | 47.0513 | 29.9892 | 18.9146 | 45 | 0.3 | 50000 | 20 | 33 | 0 | 100000 | 20 | 23 | 0 | 150000 | 20 | 18 | 0 | 200000 | 20 | 16 | 0 | 0 | 0 | 0 | 0 | 0.82057 | -0.050132 | 0.8221 | -0.061018 | 0 | 0 | 0 | 0 | 0.61581 | 0.55265 | 0.82743 | 0.73139 | 0 | 0 | 0 | 0 | 0.34238 | 0.83572 | 0.90313 | 1.182 | 0 | 0 | 0 | 0 | 0.087361 | 1.0785 | 1.0821 | 1.49
9 | 60 | 324.4222 | 1053.9846 | 0.21485 | 23.8778 | 2 | 0 | 0 | 6 | 10 | 0 | 0 | 500 | 2 | 3 | 45 | 0.3 | 0 | 1.7942 | 0.45694 | 0.065612 | 0.017484 | 1.1397 | 0.86988 | 2.2702 | 0.55147 | 1.0282 | 17.3485 | 0.46357 | 45 | 0.3 | 3 | 3 | 10 | 32 | 20 | 0 | 0.055366 | 0.013132 | 0.0018366 | 35.6107 | 21.868 | 15.9048 | 10.0624 | 45 | 0.3 | 100000 | 20 | 23 | 160 | 32 | 20 | 0 | 0 | 0.28828 | 0.12202 | 0.080411 | 35.585 | 47.1185 | 29.823 | 18.9315 | 45 | 0.3 | 50000 | 20 | 33 | 0 | 100000 | 20 | 23 | 0 | 150000 | 20 | 18 | 0 | 200000 | 20 | 16 | 0 | 0 | 0 | 0 | 0 | 0.82034 | -0.05031 | 0.82188 | -0.061252 | 0 | 0 | 0 | 0 | 0.61576 | 0.55255 | 0.82733 | 0.73134 | 0 | 0 | 0 | 0 | 0.34246 | 0.83567 | 0.90311 | 1.1819 | 0 | 0 | 0 | 0 | 0.087412 | 1.0784 | 1.082 | 1.4899
9 | 60 | 324.4222 | 1053.9846 | 0.21485 | 23.8778 | 2 | 0 | 0 | 7 | 10 | 0 | 0 | 500 | 2 | 3 | 45 | 0.3 | 0 | 1.7951 | 0.46137 | 0.066278 | 0.01454 | 1.1521 | 0.77076 | 2.5165 | 0.55511 | 1.0374 | 17.6902 | 0.47048 | 45 | 0.3 | 3 | 3 | 10 | 32 | 20 | 0 | 0.05558 | 0.013322 | 0.001904 | 35.6609 | 22.0295 | 15.7932 | 10.1186 | 45 | 0.3 | 100000 | 20 | 23 | 160 | 32 | 20 | 0 | 0 | 0.28808 | 0.12188 | 0.080245 | 35.7115 | 47.0867 | 29.8723 | 18.9124 | 45 | 0.3 | 50000 | 20 | 33 | 0 | 100000 | 20 | 23 | 0 | 150000 | 20 | 18 | 0 | 200000 | 20 | 16 | 0 | 0 | 0 | 0 | 0 | 0.82024 | -0.050183 | 0.82177 | -0.061105 | 0 | 0 | 0 | 0 | 0.61573 | 0.55244 | 0.82724 | 0.73127 | 0 | 0 | 0 | 0 | 0.34246 | 0.83564 | 0.90309 | 1.1819 | 0 | 0 | 0 | 0 | 0.087463 | 1.0784 | 1.0819 | 1.4899
9 | 60 | 324.4222 | 1053.9846 | 0.21485 | 23.8778 | 2 | 0 | 0 | 8 | 10 | 0 | 0 | 500 | 2 | 3 | 45 | 0.3 | 0 | 1.7973 | 0.46636 | 0.062589 | 0.018387 | 1.1507 | 0.84751 | 2.5399 | 0.55611 | 1.0465 | 17.3187 | 0.4803 | 45 | 0.3 | 3 | 3 | 10 | 32 | 20 | 0 | 0.054579 | 0.01305 | 0.0014954 | 35.2818 | 22.4614 | 15.9636 | 10.5875 | 45 | 0.3 | 100000 | 20 | 23 | 160 | 32 | 20 | 0 | 0 | 0.2879 | 0.1217 | 0.080221 | 35.6345 | 46.8957 | 29.8276 | 18.9341 | 45 | 0.3 | 50000 | 20 | 33 | 0 | 100000 | 20 | 23 | 0 | 150000 | 20 | 18 | 0 | 200000 | 20 | 16 | 0 | 0 | 0 | 0 | 0 | 0.82032 | -0.050565 | 0.82187 | -0.061563 | 0 | 0 | 0 | 0 | 0.61576 | 0.55237 | 0.82721 | 0.73118 | 0 | 0 | 0 | 0 | 0.34246 | 0.83549 | 0.90295 | 1.1818 | 0 | 0 | 0 | 0 | 0.087463 | 1.0784 | 1.082 | 1.4899
9 | 60 | 324.4222 | 1053.9846 | 0.21485 | 23.8778 | 2 | 0 | 0 | 9 | 10 | 0 | 0 | 500 | 2 | 3 | 45 | 0.3 | 0 | 1.7938 | 0.45974 | 0.069021 | 0.017531 | 1.1567 | 0.76052 | 2.3675 | 0.55044 | 1.0355 | 17.4317 | 0.48043 | 45 | 0.3 | 3 | 3 | 10 | 32 | 20 | 0 | 0.055937 | 0.013207 | 0.0017173 | 35.543 | 22.0002 | 15.5948 | 10.1197 | 45 | 0.3 | 100000 | 20 | 23 | 160 | 32 | 20 | 0 | 0 | 0.28777 | 0.12173 | 0.080137 | 35.6134 | 46.9452 | 29.8682 | 18.9322 | 45 | 0.3 | 50000 | 20 | 33 | 0 | 100000 | 20 | 23 | 0 | 150000 | 20 | 18 | 0 | 200000 | 20 | 16 | 0 | 0 | 0 | 0 | 0 | 0.82024 | -0.050591 | 0.8218 | -0.0616 | 0 | 0 | 0 | 0 | 0.61586 | 0.55239 | 0.8273 | 0.73112 | 0 | 0 | 0 | 0 | 0.34241 | 0.83551 | 0.90295 | 1.1819 | 0 | 0 | 0 | 0 | 0.087412 | 1.0782 | 1.0818 | 1.4899
9 | 60 | 324.4222 | 1053.9846 | 0.21485 | 23.8778 | 2 | 0 | 0 | 10 | 10 | 0 | 0 | 500 | 2 | 3 | 45 | 0.3 | 0 | 1.792 | 0.45283 | 0.064157 | 0.014968 | 1.1533 | 0.84358 | 2.6552 | 0.5405 | 1.0194 | 17.4836 | 0.46226 | 45 | 0.3 | 3 | 3 | 10 | 32 | 20 | 0 | 0.055563 | 0.013142 | 0.0020113 | 35.4523 | 21.995 | 15.404 | 9.9865 | 45 | 0.3 | 100000 | 20 | 23 | 160 | 32 | 20 | 0 | 0 | 0.2888 | 0.12193 | 0.080283 | 35.6432 | 47.1117 | 29.742 | 18.7934 | 45 | 0.3 | 50000 | 20 | 33 | 0 | 100000 | 20 | 23 | 0 | 150000 | 20 | 18 | 0 | 200000 | 20 | 16 | 0 | 0 | 0 | 0 | 0 | 0.82011 | -0.050693 | 0.82168 | -0.061734 | 0 | 0 | 0 | 0 | 0.61581 | 0.55229 | 0.82719 | 0.73107 | 0 | 0 | 0 | 0 | 0.34248 | 0.83536 | 0.90284 | 1.1817 | 0 | 0 | 0 | 0 | 0.087488 | 1.0782 | 1.0818 | 1.4898
9 | 60 | 324.4222 | 1053.9846 | 0.21485 | 23.8778 | 3 | 0 | 0 | 1 | 10 | 0 | 0 | 500 | 2 | 3 | 45 | 0.3 | 0 | 1.7929 | 0.46238 | 0.070411 | 0.016624 | 1.1757 | 0.91656 | 2.4908 | 0.55437 | 1.0432 | 17.4482 | 0.49125 | 45 | 0.3 | 3 | 3 | 10 | 32 | 20 | 0 | 0.055506 | 0.013132 | 0.0018165 | 35.4434 | 21.8201 | 15.6416 | 10.1077 | 45 | 0.3 | 100000 | 20 | 23 | 160 | 32 | 20 | 0 | 0 | 0.28762 | 0.12177 | 0.080362 | 35.7099 | 47.0892 | 29.7905 | 18.8827 | 45 | 0.3 | 50000 | 20 | 33 | 0 | 100000 | 20 | 23 | 0 | 150000 | 20 | 18 | 0 | 200000 | 20 | 16 | 0 | 0 | 0 | 0 | 0 | 0.82169 | -0.049316 | 0.82317 | -0.059945 | 0 | 0 | 0 | 0 | 0.61553 | 0.55359 | 0.82785 | 0.73247 | 0 | 0 | 0 | 0 | 0.34182 | 0.83628 | 0.90344 | 1.1828 | 0 | 0 | 0 | 0 | 0.0868 | 1.0787 | 1.0821 | 1.4905
9 | 60 | 324.4222 | 1053.9846 | 0.21485 | 23.8778 | 3 | 0 | 0 | 2 | 10 | 0 | 0 | 500 | 2 | 3 | 45 | 0.3 | 0 | 1.7987 | 0.46565 | 0.071941 | 0.018982 | 1.1748 | 0.84559 | 2.709 | 0.56378 | 1.048 | 17.5718 | 0.49613 | 45 | 0.3 | 3 | 3 | 10 | 32 | 20 | 0 | 0.054694 | 0.013254 | 0.0017169 | 35.2489 | 22.0329 | 16.0291 | 10.3729 | 45 | 0.3 | 100000 | 20 | 23 | 160 | 32 | 20 | 0 | 0 | 0.28858 | 0.12187 | 0.080303 | 35.6436 | 46.9717 | 29.7675 | 18.8285 | 45 | 0.3 | 50000 | 20 | 33 | 0 | 100000 | 20 | 23 | 0 | 150000 | 20 | 18 | 0 | 200000 | 20 | 16 | 0 | 0 | 0 | 0 | 0 | 0.82139 | -0.049622 | 0.82288 | -0.060339 | 0 | 0 | 0 | 0 | 0.61558 | 0.55339 | 0.82776 | 0.73224 | 0 | 0 | 0 | 0 | 0.34195 | 0.83613 | 0.90335 | 1.1826 | 0 | 0 | 0 | 0 | 0.0868 | 1.0786 | 1.0821 | 1.4905
9 | 60 | 324.4222 | 1053.9846 | 0.21485 | 23.8778 | 3 | 0 | 0 | 3 | 10 | 0 | 0 | 500 | 2 | 3 | 45 | 0.3 | 0 | 1.7933 | 0.47328 | 0.057904 | 0.016839 | 1.1475 | 0.70002 | 2.5755 | 0.55711 | 1.0627 | 17.3863 | 0.47497 | 45 | 0.3 | 3 | 3 | 10 | 32 | 20 | 0 | 0.054338 | 0.013085 | 0.0016761 | 35.1524 | 22.1302 | 15.9418 | 10.258 | 45 | 0.3 | 100000 | 20 | 23 | 160 | 32 | 20 | 0 | 0 | 0.28802 | 0.12183 | 0.080297 | 35.6562 | 47.0707 | 29.781 | 18.9823 | 45 | 0.3 | 50000 | 20 | 33 | 0 | 100000 | 20 | 23 | 0 | 150000 | 20 | 18 | 0 | 200000 | 20 | 16 | 0 | 0 | 0 | 0 | 0 | 0.821 | -0.049622 | 0.8225 | -0.060367 | 0 | 0 | 0 | 0 | 0.61556 | 0.55324 | 0.82763 | 0.73213 | 0 | 0 | 0 | 0 | 0.3419 | 0.83597 | 0.90318 | 1.1826 | 0 | 0 | 0 | 0 | 0.086953 | 1.0785 | 1.082 | 1.4903
9 | 60 | 324.4222 | 1053.9846 | 0.21485 | 23.8778 | 3 | 0 | 0 | 4 | 10 | 0 | 0 | 500 | 2 | 3 | 45 | 0.3 | 0 | 1.7942 | 0.46597 | 0.071403 | 0.016874 | 1.1544 | 0.77222 | 2.8322 | 0.56335 | 1.0505 | 17.7142 | 0.4743 | 45 | 0.3 | 3 | 3 | 10 | 32 | 20 | 0 | 0.055176 | 0.013132 | 0.0016177 | 35.5801 | 21.9653 | 15.649 | 10.0328 | 45 | 0.3 | 100000 | 20 | 23 | 160 | 32 | 20 | 0 | 0 | 0.28834 | 0.12178 | 0.080218 | 35.6712 | 47.0349 | 29.9045 | 18.8754 | 45 | 0.3 | 50000 | 20 | 33 | 0 | 100000 | 20 | 23 | 0 | 150000 | 20 | 18 | 0 | 200000 | 20 | 16 | 0 | 0 | 0 | 0 | 0 | 0.82093 | -0.049698 | 0.82243 | -0.060465 | 0 | 0 | 0 | 0 | 0.61543 | 0.55306 | 0.82742 | 0.73207 | 0 | 0 | 0 | 0 | 0.34197 | 0.83587 | 0.90312 | 1.1825 | 0 | 0 | 0 | 0 | 0.087029 | 1.0783 | 1.0818 | 1.4903
9 | 60 | 324.4222 | 1053.9846 | 0.21485 | 23.8778 | 3 | 0 | 0 | 5 | 10 | 0 | 0 | 500 | 2 | 3 | 45 | 0.3 | 0 | 1.7947 | 0.47111 | 0.068184 | 0.022833 | 1.1436 | 0.78226 | 2.5778 | 0.57176 | 1.0611 | 17.3426 | 0.48652 | 45 | 0.3 | 3 | 3 | 10 | 32 | 20 | 0 | 0.055233 | 0.013141 | 0.0018949 | 35.414 | 21.7681 | 15.6087 | 10.2291 | 45 | 0.3 | 100000 | 20 | 23 | 160 | 32 | 20 | 0 | 0 | 0.28778 | 0.1218 | 0.080374 | 35.5996 | 47.0746 | 29.7929 | 19.0072 | 45 | 0.3 | 50000 | 20 | 33 | 0 | 100000 | 20 | 23 | 0 | 150000 | 20 | 18 | 0 | 200000 | 20 | 16 | 0 | 0 | 0 | 0 | 0 | 0.82044 | -0.049877 | 0.82196 | -0.060718 | 0 | 0 | 0 | 0 | 0.6153 | 0.5528 | 0.82715 | 0.73194 | 0 | 0 | 0 | 0 | 0.3421 | 0.83574 | 0.90305 | 1.1823 | 0 | 0 | 0 | 0 | 0.087055 | 1.0783 | 1.0818 | 1.4902
9 | 60 | 324.4222 | 1053.9846 | 0.21485 | 23.8778 | 3 | 0 | 0 | 6 | 10 | 0 | 0 | 500 | 2 | 3 | 45 | 0.3 | 0 | 1.7938 | 0.47228 | 0.07044 | 0.023486 | 1.1524 | 0.7363 | 2.5829 | 0.5718 | 1.0649 | 17.4669 | 0.49131 | 45 | 0.3 | 3 | 3 | 10 | 32 | 20 | 0 | 0.052933 | 0.01289 | 0.0019014 | 35.2617 | 22.2595 | 15.9026 | 10.357 | 45 | 0.3 | 100000 | 20 | 23 | 160 | 32 | 20 | 0 | 0 | 0.28879 | 0.12194 | 0.080297 | 35.5991 | 47.0012 | 29.8955 | 18.7622 | 45 | 0.3 | 50000 | 20 | 33 | 0 | 100000 | 20 | 23 | 0 | 150000 | 20 | 18 | 0 | 200000 | 20 | 16 | 0 | 0 | 0 | 0 | 0 | 0.82055 | -0.049902 | 0.82206 | -0.060741 | 0 | 0 | 0 | 0 | 0.61538 | 0.55278 | 0.82719 | 0.73186 | 0 | 0 | 0 | 0 | 0.342 | 0.83564 | 0.90292 | 1.1823 | 0 | 0 | 0 | 0 | 0.087081 | 1.0782 | 1.0817 | 1.4902
9 | 60 | 324.4222 | 1053.9846 | 0.21485 | 23.8778 | 3 | 0 | 0 | 7 | 10 | 0 | 0 | 500 | 2 | 3 | 45 | 0.3 | 0 | 1.7947 | 0.47737 | 0.064736 | 0.024925 | 1.1392 | 0.70869 | 2.6649 | 0.57314 | 1.074 | 17.3909 | 0.48627 | 45 | 0.3 | 3 | 3 | 10 | 32 | 20 | 0 | 0.054461 | 0.01305 | 0.001727 | 35.247 | 22.2219 | 16.2624 | 10.3878 | 45 | 0.3 | 100000 | 20 | 23 | 160 | 32 | 20 | 0 | 0 | 0.28745 | 0.12179 | 0.08034 | 35.7052 | 47.0631 | 29.8632 | 19.0407 | 45 | 0.3 | 50000 | 20 | 33 | 0 | 100000 | 20 | 23 | 0 | 150000 | 20 | 18 | 0 | 200000 | 20 | 16 | 0 | 0 | 0 | 0 | 0 | 0.82034 | -0.050055 | 0.82187 | -0.060942 | 0 | 0 | 0 | 0 | 0.61535 | 0.5526 | 0.82706 | 0.73172 | 0 | 0 | 0 | 0 | 0.34213 | 0.83549 | 0.90282 | 1.1821 | 0 | 0 | 0 | 0 | 0.087081 | 1.0782 | 1.0817 | 1.4902
9 | 60 | 324.4222 | 1053.9846 | 0.21485 | 23.8778 | 3 | 0 | 0 | 8 | 10 | 0 | 0 | 500 | 2 | 3 | 45 | 0.3 | 0 | 1.7973 | 0.47076 | 0.068999 | 0.022869 | 1.1665 | 0.8076 | 2.7269 | 0.57489 | 1.0594 | 17.7636 | 0.48262 | 45 | 0.3 | 3 | 3 | 10 | 32 | 20 | 0 | 0.058007 | 0.013371 | 0.0020231 | 35.6055 | 21.3153 | 15.1429 | 9.649 | 45 | 0.3 | 100000 | 20 | 23 | 160 | 32 | 20 | 0 | 0 | 0.28835 | 0.12184 | 0.080393 | 35.6019 | 47.0754 | 29.703 | 18.8407 | 45 | 0.3 | 50000 | 20 | 33 | 0 | 100000 | 20 | 23 | 0 | 150000 | 20 | 18 | 0 | 200000 | 20 | 16 | 0 | 0 | 0 | 0 | 0 | 0.82032 | -0.050183 | 0.82185 | -0.061099 | 0 | 0 | 0 | 0 | 0.61535 | 0.55255 | 0.82702 | 0.73167 | 0 | 0 | 0 | 0 | 0.34213 | 0.83554 | 0.90287 | 1.1822 | 0 | 0 | 0 | 0 | 0.087208 | 1.0781 | 1.0817 | 1.4901
9 | 60 | 324.4222 | 1053.9846 | 0.21485 | 23.8778 | 3 | 0 | 0 | 9 | 10 | 0 | 0 | 500 | 2 | 3 | 45 | 0.3 | 0 | 1.7947 | 0.47816 | 0.065646 | 0.025793 | 1.1371 | 0.72986 | 2.56 | 0.58155 | 1.0765 | 17.417 | 0.48275 | 45 | 0.3 | 3 | 3 | 10 | 32 | 20 | 0 | 0.054664 | 0.013049 | 0.0017074 | 35.3178 | 21.9012 | 15.4791 | 9.7703 | 45 | 0.3 | 100000 | 20 | 23 | 160 | 32 | 20 | 0 | 0 | 0.28817 | 0.122 | 0.080412 | 35.6429 | 47.0622 | 29.8735 | 19.0168 | 45 | 0.3 | 50000 | 20 | 33 | 0 | 100000 | 20 | 23 | 0 | 150000 | 20 | 18 | 0 | 200000 | 20 | 16 | 0 | 0 | 0 | 0 | 0 | 0.81998 | -0.050259 | 0.82152 | -0.061216 | 0 | 0 | 0 | 0 | 0.61535 | 0.55237 | 0.8269 | 0.73151 | 0 | 0 | 0 | 0 | 0.34215 | 0.83531 | 0.90267 | 1.182 | 0 | 0 | 0 | 0 | 0.087284 | 1.078 | 1.0815 | 1.49
9 | 60 | 324.4222 | 1053.9846 | 0.21485 | 23.8778 | 3 | 0 | 0 | 10 | 10 | 0 | 0 | 500 | 2 | 3 | 45 | 0.3 | 0 | 1.7964 | 0.47073 | 0.067687 | 0.015217 | 1.1699 | 0.95716 | 2.5584 | 0.5609 | 1.059 | 17.3739 | 0.49669 | 45 | 0.3 | 3 | 3 | 10 | 32 | 20 | 0 | 0.054022 | 0.013183 | 0.0020234 | 35.7033 | 22.4189 | 16.2259 | 10.6888 | 45 | 0.3 | 100000 | 20 | 23 | 160 | 32 | 20 | 0 | 0 | 0.28959 | 0.12192 | 0.080288 | 35.6052 | 46.9853 | 29.6739 | 18.6958 | 45 | 0.3 | 50000 | 20 | 33 | 0 | 100000 | 20 | 23 | 0 | 150000 | 20 | 18 | 0 | 200000 | 20 | 16 | 0 | 0 | 0 | 0 | 0 | 0.82037 | -0.050642 | 0.82193 | -0.061652 | 0 | 0 | 0 | 0 | 0.61543 | 0.55247 | 0.82703 | 0.73154 | 0 | 0 | 0 | 0 | 0.34207 | 0.83531 | 0.90264 | 1.1821 | 0 | 0 | 0 | 0 | 0.087284 | 1.078 | 1.0815 | 1.49
9 | 60 | 324.4222 | 1053.9846 | 0.21485 | 23.8778 | 4 | 0 | 0 | 1 | 10 | 0 | 0 | 500 | 2 | 3 | 45 | 0.3 | 0 | 1.7938 | 0.46298 | 0.061385 | 0.018319 | 1.1471 | 0.77807 | 2.4375 | 0.54649 | 1.0395 | 17.4497 | 0.47005 | 45 | 0.3 | 3 | 3 | 10 | 32 | 20 | 0 | 0.054734 | 0.013093 | 0.0016618 | 35.5793 | 22.299 | 16.2193 | 10.7261 | 45 | 0.3 | 100000 | 20 | 23 | 160 | 32 | 20 | 0 | 0 | 0.28917 | 0.12262 | 0.080793 | 35.6094 | 47.0236 | 29.8792 | 19.0339 | 45 | 0.3 | 50000 | 20 | 33 | 0 | 100000 | 20 | 23 | 0 | 150000 | 20 | 18 | 0 | 200000 | 20 | 16 | 0 | 0 | 0 | 0 | 0 | 0.81955 | -0.051254 | 0.82115 | -0.062458 | 0 | 0 | 0 | 0 | 0.61561 | 0.55173 | 0.82667 | 0.73073 | 0 | 0 | 0 | 0 | 0.34276 | 0.83511 | 0.90271 | 1.1813 | 0 | 0 | 0 | 0 | 0.087973 | 1.0782 | 1.0817 | 1.4894
9 | 60 | 324.4222 | 1053.9846 | 0.21485 | 23.8778 | 4 | 0 | 0 | 2 | 10 | 0 | 0 | 500 | 2 | 3 | 45 | 0.3 | 0 | 1.796 | 0.46744 | 0.065056 | 0.018528 | 1.1621 | 0.79552 | 2.8083 | 0.56235 | 1.0498 | 17.6572 | 0.48227 | 45 | 0.3 | 3 | 3 | 10 | 32 | 20 | 0 | 0.054173 | 0.013314 | 0.001888 | 36.0216 | 22.7568 | 16.3678 | 10.5474 | 45 | 0.3 | 100000 | 20 | 23 | 160 | 32 | 20 | 0 | 0 | 0.2892 | 0.12253 | 0.080593 | 35.5112 | 46.9691 | 29.7465 | 18.984 | 45 | 0.3 | 50000 | 20 | 33 | 0 | 100000 | 20 | 23 | 0 | 150000 | 20 | 18 | 0 | 200000 | 20 | 16 | 0 | 0 | 0 | 0 | 0 | 0.81942 | -0.051432 | 0.82104 | -0.062684 | 0 | 0 | 0 | 0 | 0.61563 | 0.55168 | 0.82665 | 0.73067 | 0 | 0 | 0 | 0 | 0.34274 | 0.83513 | 0.90273 | 1.1814 | 0 | 0 | 0 | 0 | 0.087871 | 1.0781 | 1.0816 | 1.4895
9 | 60 | 324.4222 | 1053.9846 | 0.21485 | 23.8778 | 4 | 0 | 0 | 3 | 10 | 0 | 0 | 500 | 2 | 3 | 45 | 0.3 | 0 | 1.7942 | 0.46775 | 0.070551 | 0.013423 | 1.1584 | 0.75932 | 2.2165 | 0.55912 | 1.0528 | 17.6472 | 0.48104 | 45 | 0.3 | 3 | 3 | 10 | 32 | 20 | 0 | 0.056359 | 0.013466 | 0.0018123 | 34.9251 | 22.0505 | 15.9829 | 10.38 | 45 | 0.3 | 100000 | 20 | 23 | 160 | 32 | 20 | 0 | 0 | 0.28962 | 0.1226 | 0.08079 | 35.6787 | 47.0604 | 29.8699 | 19.0658 | 45 | 0.3 | 50000 | 20 | 33 | 0 | 100000 | 20 | 23 | 0 | 150000 | 20 | 18 | 0 | 200000 | 20 | 16 | 0 | 0 | 0 | 0 | 0 | 0.81912 | -0.051483 | 0.82073 | -0.06277 | 0 | 0 | 0 | 0 | 0.61556 | 0.55148 | 0.82646 | 0.73054 | 0 | 0 | 0 | 0 | 0.34281 | 0.8348 | 0.90245 | 1.1811 | 0 | 0 | 0 | 0 | 0.088049 | 1.0779 | 1.0815 | 1.4893
9 | 60 | 324.4222 | 1053.9846 | 0.21485 | 23.8778 | 4 | 0 | 0 | 4 | 10 | 0 | 0 | 500 | 2 | 3 | 45 | 0.3 | 0 | 1.7938 | 0.4731 | 0.064382 | 0.028392 | 1.1484 | 0.68184 | 2.6675 | 0.57822 | 1.0644 | 17.3744 | 0.48968 | 45 | 0.3 | 3 | 3 | 10 | 32 | 20 | 0 | 0.054645 | 0.013215 | 0.0014032 | 35.7879 | 22.6434 | 16.1462 | 10.589 | 45 | 0.3 | 100000 | 20 | 23 | 160 | 32 | 20 | 0 | 0 | 0.29025 | 0.12276 | 0.080777 | 35.5422 | 47.0514 | 29.8782 | 18.9133 | 45 | 0.3 | 50000 | 20 | 33 | 0 | 100000 | 20 | 23 | 0 | 150000 | 20 | 18 | 0 | 200000 | 20 | 16 | 0 | 0 | 0 | 0 | 0 | 0.81899 | -0.051636 | 0.82062 | -0.062965 | 0 | 0 | 0 | 0 | 0.61548 | 0.5514 | 0.82635 | 0.73054 | 0 | 0 | 0 | 0 | 0.34276 | 0.8347 | 0.90233 | 1.1811 | 0 | 0 | 0 | 0 | 0.088126 | 1.0778 | 1.0814 | 1.4892
9 | 60 | 324.4222 | 1053.9846 | 0.21485 | 23.8778 | 4 | 0 | 0 | 5 | 10 | 0 | 0 | 500 | 2 | 3 | 45 | 0.3 | 0 | 1.7938 | 0.47151 | 0.064971 | 0.018483 | 1.1674 | 0.84327 | 2.4943 | 0.55975 | 1.0599 | 17.4951 | 0.49028 | 45 | 0.3 | 3 | 3 | 10 | 32 | 20 | 0 | 0.055554 | 0.013304 | 0.0017573 | 35.1689 | 22.5574 | 16.0541 | 10.3511 | 45 | 0.3 | 100000 | 20 | 23 | 160 | 32 | 20 | 0 | 0 | 0.28951 | 0.12272 | 0.080813 | 35.7284 | 47.0405 | 29.8545 | 19.0111 | 45 | 0.3 | 50000 | 20 | 33 | 0 | 100000 | 20 | 23 | 0 | 150000 | 20 | 18 | 0 | 200000 | 20 | 16 | 0 | 0 | 0 | 0 | 0 | 0.81886 | -0.051611 | 0.82049 | -0.062944 | 0 | 0 | 0 | 0 | 0.61545 | 0.55122 | 0.82621 | 0.7304 | 0 | 0 | 0 | 0 | 0.34284 | 0.83457 | 0.90225 | 1.181 | 0 | 0 | 0 | 0 | 0.088151 | 1.0778 | 1.0814 | 1.4892
9 | 60 | 324.4222 | 1053.9846 | 0.21485 | 23.8778 | 4 | 0 | 0 | 6 | 10 | 0 | 0 | 500 | 2 | 3 | 45 | 0.3 | 0 | 1.7951 | 0.47054 | 0.065313 | 0.018953 | 1.1304 | 0.67689 | 2.2723 | 0.56133 | 1.0572 | 17.2207 | 0.47821 | 45 | 0.3 | 3 | 3 | 10 | 32 | 20 | 0 | 0.05486 | 0.013178 | 0.001883 | 35.3915 | 22.8684 | 16.0381 | 10.2936 | 45 | 0.3 | 100000 | 20 | 23 | 160 | 32 | 20 | 0 | 0 | 0.29005 | 0.12268 | 0.080797 | 35.7479 | 47.0667 | 29.8657 | 18.9187 | 45 | 0.3 | 50000 | 20 | 33 | 0 | 100000 | 20 | 23 | 0 | 150000 | 20 | 18 | 0 | 200000 | 20 | 16 | 0 | 0 | 0 | 0 | 0 | 0.81881 | -0.051687 | 0.82044 | -0.063041 | 0 | 0 | 0 | 0 | 0.61543 | 0.55104 | 0.82607 | 0.73026 | 0 | 0 | 0 | 0 | 0.34284 | 0.83444 | 0.90213 | 1.181 | 0 | 0 | 0 | 0 | 0.088177 | 1.0777 | 1.0813 | 1.4892
9 | 60 | 324.4222 | 1053.9846 | 0.21485 | 23.8778 | 4 | 0 | 0 | 7 | 10 | 0 | 0 | 500 | 2 | 3 | 45 | 0.3 | 0 | 1.7929 | 0.46645 | 0.070539 | 0.017171 | 1.1504 | 0.80162 | 2.6046 | 0.5605 | 1.0514 | 17.4209 | 0.48472 | 45 | 0.3 | 3 | 3 | 10 | 32 | 20 | 0 | 0.05584 | 0.013288 | 0.001831 | 35.3148 | 22.1176 | 16.0301 | 10.4847 | 45 | 0.3 | 100000 | 20 | 23 | 160 | 32 | 20 | 0 | 0 | 0.29048 | 0.12271 | 0.08062 | 35.5918 | 46.8737 | 29.7875 | 18.8759 | 45 | 0.3 | 50000 | 20 | 33 | 0 | 100000 | 20 | 23 | 0 | 150000 | 20 | 18 | 0 | 200000 | 20 | 16 | 0 | 0 | 0 | 0 | 0 | 0.81873 | -0.051993 | 0.82038 | -0.063419 | 0 | 0 | 0 | 0 | 0.61543 | 0.55102 | 0.82606 | 0.73023 | 0 | 0 | 0 | 0 | 0.34281 | 0.83449 | 0.90216 | 1.181 | 0 | 0 | 0 | 0 | 0.088202 | 1.0776 | 1.0812 | 1.4891
9 | 60 | 324.4222 | 1053.9846 | 0.21485 | 23.8778 | 4 | 0 | 0 | 8 | 10 | 0 | 0 | 500 | 2 | 3 | 45 | 0.3 | 0 | 1.7969 | 0.46912 | 0.062715 | 0.017455 | 1.16 | 0.7876 | 1.8475 | 0.55786 | 1.0525 | 17.5265 | 0.47934 | 45 | 0.3 | 3 | 3 | 10 | 32 | 20 | 0 | 0.056837 | 0.013343 | 0.0015956 | 35.6945 | 22.0849 | 15.695 | 10.0298 | 45 | 0.3 | 100000 | 20 | 23 | 160 | 32 | 20 | 0 | 0 | 0.29012 | 0.12269 | 0.0808 | 35.5909 | 47.1006 | 29.7968 | 18.9466 | 45 | 0.3 | 50000 | 20 | 33 | 0 | 100000 | 20 | 23 | 0 | 150000 | 20 | 18 | 0 | 200000 | 20 | 16 | 0 | 0 | 0 | 0 | 0 | 0.81889 | -0.051789 | 0.82052 | -0.063159 | 0 | 0 | 0 | 0 | 0.61543 | 0.55102 | 0.82606 | 0.73023 | 0 | 0 | 0 | 0 | 0.34279 | 0.83434 | 0.90201 | 1.181 | 0 | 0 | 0 | 0 | 0.088228 | 1.0775 | 1.0811 | 1.4891
9 | 60 | 324.4222 | 1053.9846 | 0.21485 | 23.8778 | 4 | 0 | 0 | 9 | 10 | 0 | 0 | 500 | 2 | 3 | 45 | 0.3 | 0 | 1.7933 | 0.46721 | 0.063997 | 0.018105 | 1.1563 | 0.83007 | 2.8034 | 0.55718 | 1.0504 | 17.3855 | 0.48202 | 45 | 0.3 | 3 | 3 | 10 | 32 | 20 | 0 | 0.056145 | 0.013183 | 0.0017042 | 35.2725 | 22.1049 | 15.5599 | 9.8313 | 45 | 0.3 | 100000 | 20 | 23 | 160 | 32 | 20 | 0 | 0 | 0.29056 | 0.12269 | 0.080815 | 35.7638 | 47.083 | 29.7859 | 18.8527 | 45 | 0.3 | 50000 | 20 | 33 | 0 | 100000 | 20 | 23 | 0 | 150000 | 20 | 18 | 0 | 200000 | 20 | 16 | 0 | 0 | 0 | 0 | 0 | 0.81871 | -0.05184 | 0.82035 | -0.063235 | 0 | 0 | 0 | 0 | 0.61538 | 0.55084 | 0.8259 | 0.73011 | 0 | 0 | 0 | 0 | 0.34286 | 0.83437 | 0.90207 | 1.1809 | 0 | 0 | 0 | 0 | 0.088279 | 1.0775 | 1.0811 | 1.4891
9 | 60 | 324.4222 | 1053.9846 | 0.21485 | 23.8778 | 4 | 0 | 0 | 10 | 10 | 0 | 0 | 500 | 2 | 3 | 45 | 0.3 | 0 | 1.792 | 0.46989 | 0.06619 | 0.02373 | 1.1461 | 0.66683 | 2.469 | 0.5692 | 1.0584 | 17.447 | 0.48335 | 45 | 0.3 | 3 | 3 | 10 | 32 | 20 | 0 | 0.056888 | 0.013202 | 0.0015631 | 35.3604 | 21.7096 | 15.2754 | 10.0232 | 45 | 0.3 | 100000 | 20 | 23 | 160 | 32 | 20 | 0 | 0 | 0.29009 | 0.12263 | 0.080683 | 35.4311 | 46.8993 | 29.6501 | 19.0188 | 45 | 0.3 | 50000 | 20 | 33 | 0 | 100000 | 20 | 23 | 0 | 150000 | 20 | 18 | 0 | 200000 | 20 | 16 | 0 | 0 | 0 | 0 | 0 | 0.8184 | -0.051789 | 0.82004 | -0.063197 | 0 | 0 | 0 | 0 | 0.61543 | 0.55086 | 0.82596 | 0.7301 | 0 | 0 | 0 | 0 | 0.34284 | 0.83434 | 0.90203 | 1.1809 | 0 | 0 | 0 | 0 | 0.088202 | 1.0775 | 1.0811 | 1.4891
9 | 60 | 324.4222 | 1053.9846 | 0.21485 | 23.8778 | 5 | 0 | 0 | 1 | 10 | 0 | 0 | 500 | 2 | 3 | 45 | 0.3 | 0 | 1.7978 | 0.48051 | 0.072043 | 0.019357 | 1.1717 | 0.75172 | 2.6781 | 0.57738 | 1.0817 | 17.7987 | 0.49655 | 45 | 0.3 | 3 | 3 | 10 | 32 | 20 | 0 | 0.057064 | 0.013406 | 0.0015891 | 35.3631 | 22.222 | 15.2884 | 9.7635 | 45 | 0.3 | 100000 | 20 | 23 | 160 | 32 | 20 | 0 | 0 | 0.29131 | 0.12273 | 0.080823 | 35.4313 | 46.7906 | 29.7535 | 18.7461 | 45 | 0.3 | 50000 | 20 | 33 | 0 | 100000 | 20 | 23 | 0 | 150000 | 20 | 18 | 0 | 200000 | 20 | 16 | 0 | 0 | 0 | 0 | 0 | 0.81986 | -0.05082 | 0.82143 | -0.061908 | 0 | 0 | 0 | 0 | 0.61558 | 0.55188 | 0.82675 | 0.73089 | 0 | 0 | 0 | 0 | 0.34246 | 0.83508 | 0.90257 | 1.1816 | 0 | 0 | 0 | 0 | 0.087769 | 1.0779 | 1.0814 | 1.4895
9 | 60 | 324.4222 | 1053.9846 | 0.21485 | 23.8778 | 5 | 0 | 0 | 2 | 10 | 0 | 0 | 500 | 2 | 3 | 45 | 0.3 | 0 | 1.796 | 0.48292 | 0.065388 | 0.025149 | 1.1664 | 0.72157 | 2.1818 | 0.58233 | 1.0869 | 17.4656 | 0.50209 | 45 | 0.3 | 3 | 3 | 10 | 32 | 20 | 0 | 0.056431 | 0.013264 | 0.0016889 | 35.0596 | 21.9883 | 15.5748 | 9.8519 | 45 | 0.3 | 100000 | 20 | 23 | 160 | 32 | 20 | 0 | 0 | 0.29127 | 0.12272 | 0.080733 | 35.4857 | 46.6675 | 29.6483 | 19.0152 | 45 | 0.3 | 50000 | 20 | 33 | 0 | 100000 | 20 | 23 | 0 | 150000 | 20 | 18 | 0 | 200000 | 20 | 16 | 0 | 0 | 0 | 0 | 0 | 0.81932 | -0.050846 | 0.8209 | -0.061979 | 0 | 0 | 0 | 0 | 0.61545 | 0.55155 | 0.82643 | 0.7307 | 0 | 0 | 0 | 0 | 0.34253 | 0.83485 | 0.90239 | 1.1814 | 0 | 0 | 0 | 0 | 0.087769 | 1.0777 | 1.0812 | 1.4895
9 | 60 | 324.4222 | 1053.9846 | 0.21485 | 23.8778 | 5 | 0 | 0 | 3 | 10 | 0 | 0 | 500 | 2 | 3 | 45 | 0.3 | 0 | 1.7987 | 0.47894 | 0.073915 | 0.01491 | 1.1817 | 0.83029 | 2.3726 | 0.57745 | 1.0786 | 17.7781 | 0.50401 | 45 | 0.3 | 3 | 3 | 10 | 32 | 20 | 0 | 0.058104 | 0.013367 | 0.001687 | 35.2361 | 22.0808 | 15.2425 | 9.7439 | 45 | 0.3 | 100000 | 20 | 23 | 160 | 32 | 20 | 0 | 0 | 0.29198 | 0.12294 | 0.080944 | 35.4798 | 46.7829 | 29.7485 | 18.8419 | 45 | 0.3 | 50000 | 20 | 33 | 0 | 100000 | 20 | 23 | 0 | 150000 | 20 | 18 | 0 | 200000 | 20 | 16 | 0 | 0 | 0 | 0 | 0 | 0.81947 | -0.051177 | 0.82107 | -0.06237 | 0 | 0 | 0 | 0 | 0.6154 | 0.5516 | 0.82643 | 0.73078 | 0 | 0 | 0 | 0 | 0.34251 | 0.83477 | 0.90231 | 1.1814 | 0 | 0 | 0 | 0 | 0.08782 | 1.0776 | 1.0811 | 1.4895
9 | 60 | 324.4222 | 1053.9846 | 0.21485 | 23.8778 | 5 | 0 | 0 | 4 | 10 | 0 | 0 | 500 | 2 | 3 | 45 | 0.3 | 0 | 1.7951 | 0.48751 | 0.063946 | 0.023247 | 1.1575 | 0.72221 | 2.5971 | 0.58265 | 1.0968 | 17.4057 | 0.50213 | 45 | 0.3 | 3 | 3 | 10 | 32 | 20 | 0 | 0.056647 | 0.013572 | 0.001932 | 35.0959 | 22.075 | 15.9646 | 10.5207 | 45 | 0.3 | 100000 | 20 | 23 | 160 | 32 | 20 | 0 | 0 | 0.29156 | 0.12298 | 0.081006 | 35.5187 | 46.9138 | 29.7631 | 18.9125 | 45 | 0.3 | 50000 | 20 | 33 | 0 | 100000 | 20 | 23 | 0 | 150000 | 20 | 18 | 0 | 200000 | 20 | 16 | 0 | 0 | 0 | 0 | 0 | 0.81886 | -0.051075 | 0.82045 | -0.062293 | 0 | 0 | 0 | 0 | 0.61545 | 0.55125 | 0.82623 | 0.73042 | 0 | 0 | 0 | 0 | 0.34256 | 0.83454 | 0.90211 | 1.1813 | 0 | 0 | 0 | 0 | 0.087998 | 1.0776 | 1.0811 | 1.4893
9 | 60 | 324.4222 | 1053.9846 | 0.21485 | 23.8778 | 5 | 0 | 0 | 5 | 10 | 0 | 0 | 500 | 2 | 3 | 45 | 0.3 | 0 | 1.7987 | 0.47602 | 0.066092 | 0.013625 | 1.1677 | 0.69379 | 2.3466 | 0.56526 | 1.0693 | 17.5519 | 0.49173 | 45 | 0.3 | 3 | 3 | 10 | 32 | 20 | 0 | 0.055248 | 0.013436 | 0.0018017 | 35.7695 | 22.5767 | 16.4463 | 10.8266 | 45 | 0.3 | 100000 | 20 | 23 | 160 | 32 | 20 | 0 | 0 | 0.29161 | 0.12287 | 0.080818 | 35.423 | 46.8818 | 29.7454 | 18.7015 | 45 | 0.3 | 50000 | 20 | 33 | 0 | 100000 | 20 | 23 | 0 | 150000 | 20 | 18 | 0 | 200000 | 20 | 16 | 0 | 0 | 0 | 0 | 0 | 0.81871 | -0.05105 | 0.8203 | -0.062273 | 0 | 0 | 0 | 0 | 0.61538 | 0.55127 | 0.82619 | 0.7305 | 0 | 0 | 0 | 0 | 0.34256 | 0.83462 | 0.90219 | 1.1813 | 0 | 0 | 0 | 0 | 0.087922 | 1.0775 | 1.0811 | 1.4894
9 | 60 | 324.4222 | 1053.9846 | 0.21485 | 23.8778 | 5 | 0 | 0 | 6 | 10 | 0 | 0 | 500 | 2 | 3 | 45 | 0.3 | 0 | 1.796 | 0.48103 | 0.069903 | 0.023514 | 1.1617 | 0.70177 | 2.6493 | 0.57981 | 1.084 | 17.7126 | 0.49617 | 45 | 0.3 | 3 | 3 | 10 | 32 | 20 | 0 | 0.058507 | 0.013505 | 0.0017338 | 35.6322 | 21.669 | 15.3967 | 9.8592 | 45 | 0.3 | 100000 | 20 | 23 | 160 | 32 | 20 | 0 | 0 | 0.29136 | 0.12295 | 0.080997 | 35.4443 | 46.9704 | 29.7399 | 18.9069 | 45 | 0.3 | 50000 | 20 | 33 | 0 | 100000 | 20 | 23 | 0 | 150000 | 20 | 18 | 0 | 200000 | 20 | 16 | 0 | 0 | 0 | 0 | 0 | 0.81858 | -0.050973 | 0.82017 | -0.06219 | 0 | 0 | 0 | 0 | 0.61535 | 0.5512 | 0.82612 | 0.73046 | 0 | 0 | 0 | 0 | 0.34258 | 0.83449 | 0.90208 | 1.1812 | 0 | 0 | 0 | 0 | 0.087973 | 1.0774 | 1.081 | 1.4893
9 | 60 | 324.4222 | 1053.9846 | 0.21485 | 23.8778 | 5 | 0 | 0 | 7 | 10 | 0 | 0 | 500 | 2 | 3 | 45 | 0.3 | 0 | 1.7964 | 0.47988 | 0.069065 | 0.019595 | 1.1675 | 0.68168 | 2.5056 | 0.57754 | 1.0811 | 17.5252 | 0.49881 | 45 | 0.3 | 3 | 3 | 10 | 32 | 20 | 0 | 0.057072 | 0.013381 | 0.0016403 | 35.3942 | 21.9126 | 15.6467 | 10.0569 | 45 | 0.3 | 100000 | 20 | 23 | 160 | 32 | 20 | 0 | 0 | 0.29091 | 0.12283 | 0.080919 | 35.5653 | 46.8901 | 29.7597 | 19.1014 | 45 | 0.3 | 50000 | 20 | 33 | 0 | 100000 | 20 | 23 | 0 | 150000 | 20 | 18 | 0 | 200000 | 20 | 16 | 0 | 0 | 0 | 0 | 0 | 0.81863 | -0.051356 | 0.82024 | -0.062652 | 0 | 0 | 0 | 0 | 0.61535 | 0.55099 | 0.82598 | 0.73027 | 0 | 0 | 0 | 0 | 0.34261 | 0.83439 | 0.90199 | 1.1812 | 0 | 0 | 0 | 0 | 0.088024 | 1.0773 | 1.0809 | 1.4893
9 | 60 | 324.4222 | 1053.9846 | 0.21485 | 23.8778 | 5 | 0 | 0 | 8 | 10 | 0 | 0 | 500 | 2 | 3 | 45 | 0.3 | 0 | 1.7987 | 0.48195 | 0.073158 | 0.018469 | 1.1648 | 0.77953 | 2.8692 | 0.5843 | 1.0853 | 17.7366 | 0.49562 | 45 | 0.3 | 3 | 3 | 10 | 32 | 20 | 0 | 0.058382 | 0.0135 | 0.0013811 | 35.2751 | 21.8585 | 15.2705 | 9.6812 | 45 | 0.3 | 100000 | 20 | 23 | 160 | 32 | 20 | 0 | 0 | 0.29148 | 0.12286 | 0.080923 | 35.5317 | 46.9955 | 29.7542 | 18.9442 | 45 | 0.3 | 50000 | 20 | 33 | 0 | 100000 | 20 | 23 | 0 | 150000 | 20 | 18 | 0 | 200000 | 20 | 16 | 0 | 0 | 0 | 0 | 0 | 0.81851 | -0.051177 | 0.8201 | -0.062444 | 0 | 0 | 0 | 0 | 0.6154 | 0.55094 | 0.82599 | 0.73019 | 0 | 0 | 0 | 0 | 0.34264 | 0.83432 | 0.90193 | 1.1811 | 0 | 0 | 0 | 0 | 0.088049 | 1.0773 | 1.0809 | 1.4892
9 | 60 | 324.4222 | 1053.9846 | 0.21485 | 23.8778 | 5 | 0 | 0 | 9 | 10 | 0 | 0 | 500 | 2 | 3 | 45 | 0.3 | 0 | 1.7987 | 0.48426 | 0.062882 | 0.025474 | 1.1718 | 0.80022 | 2.8005 | 0.58209 | 1.0882 | 17.7671 | 0.49556 | 45 | 0.3 | 3 | 3 | 10 | 32 | 20 | 0 | 0.057261 | 0.013486 | 0.0015446 | 35.7963 | 21.8059 | 15.601 | 10.082 | 45 | 0.3 | 100000 | 20 | 23 | 160 | 32 | 20 | 0 | 0 | 0.29128 | 0.12281 | 0.080913 | 35.4041 | 46.8209 | 29.7148 | 18.9178 | 45 | 0.3 | 50000 | 20 | 33 | 0 | 100000 | 20 | 23 | 0 | 150000 | 20 | 18 | 0 | 200000 | 20 | 16 | 0 | 0 | 0 | 0 | 0 | 0.81881 | -0.051254 | 0.82041 | -0.062514 | 0 | 0 | 0 | 0 | 0.61548 | 0.55112 | 0.82616 | 0.73028 | 0 | 0 | 0 | 0 | 0.34258 | 0.83442 | 0.90201 | 1.1812 | 0 | 0 | 0 | 0 | 0.08805 | 1.0773 | 1.0809 | 1.4892
9 | 60 | 324.4222 | 1053.9846 | 0.21485 | 23.8778 | 5 | 0 | 0 | 10 | 10 | 0 | 0 | 500 | 2 | 3 | 45 | 0.3 | 0 | 1.7982 | 0.47766 | 0.068219 | 0.018634 | 1.1694 | 0.81315 | 2.6216 | 0.57119 | 1.0746 | 17.5286 | 0.49972 | 45 | 0.3 | 3 | 3 | 10 | 32 | 20 | 0 | 0.057935 | 0.013511 | 0.001683 | 35.5935 | 21.5419 | 15.6015 | 9.9439 | 45 | 0.3 | 100000 | 20 | 23 | 160 | 32 | 20 | 0 | 0 | 0.29187 | 0.12287 | 0.080973 | 35.4194 | 46.8646 | 29.7104 | 18.8148 | 45 | 0.3 | 50000 | 20 | 33 | 0 | 100000 | 20 | 23 | 0 | 150000 | 20 | 18 | 0 | 200000 | 20 | 16 | 0 | 0 | 0 | 0 | 0 | 0.81876 | -0.051483 | 0.82038 | -0.062797 | 0 | 0 | 0 | 0 | 0.61538 | 0.55099 | 0.826 | 0.73025 | 0 | 0 | 0 | 0 | 0.34264 | 0.83434 | 0.90196 | 1.1811 | 0 | 0 | 0 | 0 | 0.088075 | 1.0773 | 1.0809 | 1.4892
9 | 60 | 324.4222 | 1053.9846 | 0.21485 | 23.8778 | 6 | 0 | 0 | 1 | 10 | 0 | 0 | 500 | 2 | 3 | 45 | 0.3 | 0 | 1.7978 | 0.47977 | 0.066604 | 0.020111 | 1.1636 | 0.77827 | 2.6866 | 0.57378 | 1.0786 | 17.6047 | 0.49325 | 45 | 0.3 | 3 | 3 | 10 | 32 | 20 | 0 | 0.056631 | 0.013199 | 0.0015096 | 35.6689 | 21.6799 | 15.5669 | 9.9065 | 45 | 0.3 | 100000 | 20 | 23 | 160 | 32 | 20 | 0 | 0 | 0.28867 | 0.12202 | 0.080454 | 35.5977 | 46.9899 | 29.7626 | 18.9453 | 45 | 0.3 | 50000 | 20 | 33 | 0 | 100000 | 20 | 23 | 0 | 150000 | 20 | 18 | 0 | 200000 | 20 | 16 | 0 | 0 | 0 | 0 | 0 | 0.81983 | -0.05031 | 0.82137 | -0.06129 | 0 | 0 | 0 | 0 | 0.61545 | 0.55229 | 0.82693 | 0.73136 | 0 | 0 | 0 | 0 | 0.3422 | 0.83534 | 0.90271 | 1.182 | 0 | 0 | 0 | 0 | 0.087335 | 1.0779 | 1.0815 | 1.49
9 | 60 | 324.4222 | 1053.9846 | 0.21485 | 23.8778 | 6 | 0 | 0 | 2 | 10 | 0 | 0 | 500 | 2 | 3 | 45 | 0.3 | 0 | 1.8 | 0.47492 | 0.075938 | 0.010184 | 1.1731 | 0.92517 | 2.2772 | 0.5679 | 1.0696 | 17.5906 | 0.49824 | 45 | 0.3 | 3 | 3 | 10 | 32 | 20 | 0 | 0.056435 | 0.013388 | 0.0016926 | 35.7414 | 22.0326 | 15.9704 | 10.3337 | 45 | 0.3 | 100000 | 20 | 23 | 160 | 32 | 20 | 0 | 0 | 0.28955 | 0.12209 | 0.080528 | 35.6022 | 46.9538 | 29.7548 | 18.8852 | 45 | 0.3 | 50000 | 20 | 33 | 0 | 100000 | 20 | 23 | 0 | 150000 | 20 | 18 | 0 | 200000 | 20 | 16 | 0 | 0 | 0 | 0 | 0 | 0.82001 | -0.050616 | 0.82157 | -0.061648 | 0 | 0 | 0 | 0 | 0.61543 | 0.55224 | 0.82687 | 0.73134 | 0 | 0 | 0 | 0 | 0.34218 | 0.83518 | 0.90256 | 1.182 | 0 | 0 | 0 | 0 | 0.087412 | 1.0779 | 1.0814 | 1.4899
9 | 60 | 324.4222 | 1053.9846 | 0.21485 | 23.8778 | 6 | 0 | 0 | 3 | 10 | 0 | 0 | 500 | 2 | 3 | 45 | 0.3 | 0 | 1.7964 | 0.47603 | 0.066172 | 0.017111 | 1.1415 | 0.72128 | 2.7048 | 0.56949 | 1.071 | 17.5486 | 0.48092 | 45 | 0.3 | 3 | 3 | 10 | 32 | 20 | 0 | 0.057962 | 0.013447 | 0.0016499 | 35.1721 | 21.8521 | 15.3618 | 9.9772 | 45 | 0.3 | 100000 | 20 | 23 | 160 | 32 | 20 | 0 | 0 | 0.28878 | 0.12213 | 0.080748 | 35.4841 | 47.0745 | 29.797 | 18.9905 | 45 | 0.3 | 50000 | 20 | 33 | 0 | 100000 | 20 | 23 | 0 | 150000 | 20 | 18 | 0 | 200000 | 20 | 16 | 0 | 0 | 0 | 0 | 0 | 0.81955 | -0.050565 | 0.82111 | -0.061621 | 0 | 0 | 0 | 0 | 0.6153 | 0.55201 | 0.82663 | 0.73123 | 0 | 0 | 0 | 0 | 0.34218 | 0.83505 | 0.90244 | 1.1819 | 0 | 0 | 0 | 0 | 0.087463 | 1.0778 | 1.0813 | 1.4898
9 | 60 | 324.4222 | 1053.9846 | 0.21485 | 23.8778 | 6 | 0 | 0 | 4 | 10 | 0 | 0 | 500 | 2 | 3 | 45 | 0.3 | 0 | 1.7973 | 0.48061 | 0.07019 | 0.028067 | 1.1527 | 0.79528 | 2.5161 | 0.58564 | 1.0829 | 17.3596 | 0.50472 | 45 | 0.3 | 3 | 3 | 10 | 32 | 20 | 0 | 0.054593 | 0.012944 | 0.0015668 | 35.3891 | 22.0408 | 15.6716 | 10.178 | 45 | 0.3 | 100000 | 20 | 23 | 160 | 32 | 20 | 0 | 0 | 0.28869 | 0.12201 | 0.080511 | 35.4883 | 46.8649 | 29.745 | 19.0695 | 45 | 0.3 | 50000 | 20 | 33 | 0 | 100000 | 20 | 23 | 0 | 150000 | 20 | 18 | 0 | 200000 | 20 | 16 | 0 | 0 | 0 | 0 | 0 | 0.8193 | -0.050514 | 0.82085 | -0.061578 | 0 | 0 | 0 | 0 | 0.61535 | 0.55191 | 0.8266 | 0.7311 | 0 | 0 | 0 | 0 | 0.34223 | 0.83505 | 0.90246 | 1.1818 | 0 | 0 | 0 | 0 | 0.087463 | 1.0777 | 1.0813 | 1.4898
9 | 60 | 324.4222 | 1053.9846 | 0.21485 | 23.8778 | 6 | 0 | 0 | 5 | 10 | 0 | 0 | 500 | 2 | 3 | 45 | 0.3 | 0 | 1.796 | 0.47472 | 0.069021 | 0.021042 | 1.1603 | 0.70754 | 2.7257 | 0.57119 | 1.0694 | 17.6903 | 0.48888 | 45 | 0.3 | 3 | 3 | 10 | 32 | 20 | 0 | 0.056982 | 0.013337 | 0.0018188 | 34.717 | 21.8963 | 15.4607 | 9.7805 | 45 | 0.3 | 100000 | 20 | 23 | 160 | 32 | 20 | 0 | 0 | 0.29038 | 0.12204 | 0.080426 | 35.5824 | 46.7891 | 29.6763 | 18.7047 | 45 | 0.3 | 50000 | 20 | 33 | 0 | 100000 | 20 | 23 | 0 | 150000 | 20 | 18 | 0 | 200000 | 20 | 16 | 0 | 0 | 0 | 0 | 0 | 0.81924 | -0.050693 | 0.82081 | -0.061799 | 0 | 0 | 0 | 0 | 0.61535 | 0.55186 | 0.82656 | 0.73105 | 0 | 0 | 0 | 0 | 0.34215 | 0.83495 | 0.90234 | 1.1819 | 0 | 0 | 0 | 0 | 0.087514 | 1.0777 | 1.0812 | 1.4898
9 | 60 | 324.4222 | 1053.9846 | 0.21485 | 23.8778 | 6 | 0 | 0 | 6 | 10 | 0 | 0 | 500 | 2 | 3 | 45 | 0.3 | 0 | 1.796 | 0.47889 | 0.065177 | 0.025831 | 1.159 | 0.81117 | 2.4859 | 0.57894 | 1.0784 | 17.4541 | 0.49837 | 45 | 0.3 | 3 | 3 | 10 | 32 | 20 | 0 | 0.058192 | 0.013313 | 0.001538 | 35.3756 | 21.4916 | 15.0117 | 9.6549 | 45 | 0.3 | 100000 | 20 | 23 | 160 | 32 | 20 | 0 | 0 | 0.28903 | 0.12199 | 0.080412 | 35.5383 | 46.8753 | 29.7487 | 18.8753 | 45 | 0.3 | 50000 | 20 | 33 | 0 | 100000 | 20 | 23 | 0 | 150000 | 20 | 18 | 0 | 200000 | 20 | 16 | 0 | 0 | 0 | 0 | 0 | 0.81904 | -0.050744 | 0.82061 | -0.061876 | 0 | 0 | 0 | 0 | 0.61528 | 0.55181 | 0.82647 | 0.73107 | 0 | 0 | 0 | 0 | 0.34225 | 0.83483 | 0.90226 | 1.1817 | 0 | 0 | 0 | 0 | 0.087488 | 1.0776 | 1.0812 | 1.4898
9 | 60 | 324.4222 | 1053.9846 | 0.21485 | 23.8778 | 6 | 0 | 0 | 7 | 10 | 0 | 0 | 500 | 2 | 3 | 45 | 0.3 | 0 | 1.7987 | 0.47348 | 0.07119 | 0.0095353 | 1.1652 | 0.85062 | 2.4684 | 0.56146 | 1.0657 | 17.7042 | 0.48499 | 45 | 0.3 | 3 | 3 | 10 | 32 | 20 | 0 | 0.057171 | 0.013465 | 0.0016954 | 35.365 | 21.7699 | 15.5927 | 10.5261 | 45 | 0.3 | 100000 | 20 | 23 | 160 | 32 | 20 | 0 | 0 | 0.2897 | 0.12214 | 0.080601 | 35.4838 | 46.8743 | 29.7695 | 18.7684 | 45 | 0.3 | 50000 | 20 | 33 | 0 | 100000 | 20 | 23 | 0 | 150000 | 20 | 18 | 0 | 200000 | 20 | 16 | 0 | 0 | 0 | 0 | 0 | 0.81927 | -0.050922 | 0.82085 | -0.062076 | 0 | 0 | 0 | 0 | 0.61525 | 0.55176 | 0.82642 | 0.73104 | 0 | 0 | 0 | 0 | 0.3422 | 0.83475 | 0.90217 | 1.1817 | 0 | 0 | 0 | 0 | 0.08754 | 1.0776 | 1.0811 | 1.4897
9 | 60 | 324.4222 | 1053.9846 | 0.21485 | 23.8778 | 6 | 0 | 0 | 8 | 10 | 0 | 0 | 500 | 2 | 3 | 45 | 0.3 | 0 | 1.7973 | 0.48031 | 0.073479 | 0.018796 | 1.1511 | 0.81197 | 2.5012 | 0.58104 | 1.0825 | 17.3593 | 0.50266 | 45 | 0.3 | 3 | 3 | 10 | 32 | 20 | 0 | 0.055918 | 0.013162 | 0.0018 | 35.5818 | 22.2942 | 15.5023 | 9.977 | 45 | 0.3 | 100000 | 20 | 23 | 160 | 32 | 20 | 0 | 0 | 0.29003 | 0.12208 | 0.080476 | 35.5005 | 46.9418 | 29.7699 | 18.7026 | 45 | 0.3 | 50000 | 20 | 33 | 0 | 100000 | 20 | 23 | 0 | 150000 | 20 | 18 | 0 | 200000 | 20 | 16 | 0 | 0 | 0 | 0 | 0 | 0.81914 | -0.050846 | 0.82072 | -0.061992 | 0 | 0 | 0 | 0 | 0.6152 | 0.55168 | 0.82633 | 0.73102 | 0 | 0 | 0 | 0 | 0.34223 | 0.83462 | 0.90206 | 1.1817 | 0 | 0 | 0 | 0 | 0.087565 | 1.0775 | 1.0811 | 1.4897
9 | 60 | 324.4222 | 1053.9846 | 0.21485 | 23.8778 | 6 | 0 | 0 | 9 | 10 | 0 | 0 | 500 | 2 | 3 | 45 | 0.3 | 0 | 1.796 | 0.47705 | 0.068427 | 0.01934 | 1.1504 | 0.71237 | 2.8186 | 0.57332 | 1.0748 | 17.5155 | 0.48974 | 45 | 0.3 | 3 | 3 | 10 | 32 | 20 | 0 | 0.05855 | 0.013329 | 0.0016636 | 35.684 | 21.5181 | 14.9122 | 9.2404 | 45 | 0.3 | 100000 | 20 | 23 | 160 | 32 | 20 | 0 | 0 | 0.28917 | 0.1222 | 0.080709 | 35.4884 | 46.9894 | 29.7657 | 19.0044 | 45 | 0.3 | 50000 | 20 | 33 | 0 | 100000 | 20 | 23 | 0 | 150000 | 20 | 18 | 0 | 200000 | 20 | 16 | 0 | 0 | 0 | 0 | 0 | 0.81879 | -0.050922 | 0.82037 | -0.062112 | 0 | 0 | 0 | 0 | 0.6152 | 0.55155 | 0.82624 | 0.7309 | 0 | 0 | 0 | 0 | 0.34233 | 0.8347 | 0.90217 | 1.1816 | 0 | 0 | 0 | 0 | 0.08759 | 1.0775 | 1.0811 | 1.4897
9 | 60 | 324.4222 | 1053.9846 | 0.21485 | 23.8778 | 6 | 0 | 0 | 10 | 10 | 0 | 0 | 500 | 2 | 3 | 45 | 0.3 | 0 | 1.7987 | 0.46807 | 0.061165 | 0.017363 | 1.162 | 0.75322 | 2.5347 | 0.55393 | 1.0508 | 17.5302 | 0.47765 | 45 | 0.3 | 3 | 3 | 10 | 32 | 20 | 0 | 0.057028 | 0.013307 | 0.0015977 | 35.4292 | 22.1072 | 15.3439 | 10.0367 | 45 | 0.3 | 100000 | 20 | 23 | 160 | 32 | 20 | 0 | 0 | 0.29014 | 0.12218 | 0.080488 | 35.6066 | 46.8946 | 29.7514 | 18.7795 | 45 | 0.3 | 50000 | 20 | 33 | 0 | 100000 | 20 | 23 | 0 | 150000 | 20 | 18 | 0 | 200000 | 20 | 16 | 0 | 0 | 0 | 0 | 0 | 0.81902 | -0.050922 | 0.8206 | -0.062095 | 0 | 0 | 0 | 0 | 0.61517 | 0.55155 | 0.82623 | 0.73092 | 0 | 0 | 0 | 0 | 0.34225 | 0.83467 | 0.90212 | 1.1817 | 0 | 0 | 0 | 0 | 0.08759 | 1.0774 | 1.081 | 1.4897
9 | 60 | 324.4222 | 1053.9846 | 0.21485 | 23.8778 | 7 | 0 | 0 | 1 | 10 | 0 | 0 | 500 | 2 | 3 | 45 | 0.3 | 0 | 1.7951 | 0.47997 | 0.068231 | 0.020358 | 1.143 | 0.72698 | 2.8175 | 0.57456 | 1.0796 | 17.5453 | 0.48511 | 45 | 0.3 | 3 | 3 | 10 | 32 | 20 | 0 | 0.053908 | 0.012988 | 0.0013541 | 35.479 | 22.1236 | 16.1782 | 10.0606 | 45 | 0.3 | 100000 | 20 | 23 | 160 | 32 | 20 | 0 | 0 | 0.28867 | 0.12243 | 0.080686 | 35.4979 | 47.0197 | 29.8336 | 19.0681 | 45 | 0.3 | 50000 | 20 | 33 | 0 | 100000 | 20 | 23 | 0 | 150000 | 20 | 18 | 0 | 200000 | 20 | 16 | 0 | 0 | 0 | 0 | 0 | 0.81902 | -0.050948 | 0.8206 | -0.062126 | 0 | 0 | 0 | 0 | 0.61545 | 0.55163 | 0.82648 | 0.73076 | 0 | 0 | 0 | 0 | 0.34248 | 0.8349 | 0.90242 | 1.1815 | 0 | 0 | 0 | 0 | 0.087794 | 1.0777 | 1.0813 | 1.4895
9 | 60 | 324.4222 | 1053.9846 | 0.21485 | 23.8778 | 7 | 0 | 0 | 2 | 10 | 0 | 0 | 500 | 2 | 3 | 45 | 0.3 | 0 | 1.7951 | 0.47386 | 0.066116 | 0.021377 | 1.162 | 0.79767 | 2.8593 | 0.56938 | 1.066 | 17.6549 | 0.48869 | 45 | 0.3 | 3 | 3 | 10 | 32 | 20 | 0 | 0.056568 | 0.013015 | 0.0013841 | 35.3393 | 22.0181 | 15.646 | 9.5795 | 45 | 0.3 | 100000 | 20 | 23 | 160 | 32 | 20 | 0 | 0 | 0.28948 | 0.12251 | 0.080771 | 35.5745 | 47.0459 | 29.844 | 18.9657 | 45 | 0.3 | 50000 | 20 | 33 | 0 | 100000 | 20 | 23 | 0 | 150000 | 20 | 18 | 0 | 200000 | 20 | 16 | 0 | 0 | 0 | 0 | 0 | 0.81889 | -0.051152 | 0.82048 | -0.062384 | 0 | 0 | 0 | 0 | 0.61528 | 0.55137 | 0.82618 | 0.73068 | 0 | 0 | 0 | 0 | 0.34253 | 0.83462 | 0.90218 | 1.1814 | 0 | 0 | 0 | 0 | 0.087922 | 1.0776 | 1.0812 | 1.4894
9 | 60 | 324.4222 | 1053.9846 | 0.21485 | 23.8778 | 7 | 0 | 0 | 3 | 10 | 0 | 0 | 500 | 2 | 3 | 45 | 0.3 | 0 | 1.7973 | 0.46791 | 0.070201 | 0.017197 | 1.176 | 0.8466 | 2.8736 | 0.56081 | 1.0527 | 17.8303 | 0.48447 | 45 | 0.3 | 3 | 3 | 10 | 32 | 20 | 0 | 0.055116 | 0.013228 | 0.0018112 | 35.4647 | 22.371 | 15.9425 | 10.4033 | 45 | 0.3 | 100000 | 20 | 23 | 160 | 32 | 20 | 0 | 0 | 0.28986 | 0.12235 | 0.080566 | 35.5903 | 46.8694 | 29.7691 | 18.9266 | 45 | 0.3 | 50000 | 20 | 33 | 0 | 100000 | 20 | 23 | 0 | 150000 | 20 | 18 | 0 | 200000 | 20 | 16 | 0 | 0 | 0 | 0 | 0 | 0.81876 | -0.051152 | 0.82036 | -0.062394 | 0 | 0 | 0 | 0 | 0.6153 | 0.55135 | 0.82618 | 0.73064 | 0 | 0 | 0 | 0 | 0.34261 | 0.83454 | 0.90213 | 1.1812 | 0 | 0 | 0 | 0 | 0.087947 | 1.0775 | 1.0811 | 1.4894
9 | 60 | 324.4222 | 1053.9846 | 0.21485 | 23.8778 | 7 | 0 | 0 | 4 | 10 | 0 | 0 | 500 | 2 | 3 | 45 | 0.3 | 0 | 1.796 | 0.47419 | 0.066664 | 0.016329 | 1.1542 | 0.81891 | 2.8502 | 0.5655 | 1.0658 | 17.624 | 0.47992 | 45 | 0.3 | 3 | 3 | 10 | 32 | 20 | 0 | 0.053675 | 0.013044 | 0.0017847 | 35.9412 | 22.4063 | 16.1233 | 10.2792 | 45 | 0.3 | 100000 | 20 | 23 | 160 | 32 | 20 | 0 | 0 | 0.29031 | 0.12261 | 0.080771 | 35.59 | 47.0471 | 29.7553 | 18.7812 | 45 | 0.3 | 50000 | 20 | 33 | 0 | 100000 | 20 | 23 | 0 | 150000 | 20 | 18 | 0 | 200000 | 20 | 16 | 0 | 0 | 0 | 0 | 0 | 0.81848 | -0.051305 | 0.82009 | -0.062601 | 0 | 0 | 0 | 0 | 0.61522 | 0.55117 | 0.82601 | 0.73054 | 0 | 0 | 0 | 0 | 0.34258 | 0.83447 | 0.90205 | 1.1812 | 0 | 0 | 0 | 0 | 0.087948 | 1.0774 | 1.081 | 1.4893
9 | 60 | 324.4222 | 1053.9846 | 0.21485 | 23.8778 | 7 | 0 | 0 | 5 | 10 | 0 | 0 | 500 | 2 | 3 | 45 | 0.3 | 0 | 1.7947 | 0.47528 | 0.068508 | 0.024558 | 1.1492 | 0.7091 | 2.356 | 0.57314 | 1.0704 | 17.3987 | 0.49204 | 45 | 0.3 | 3 | 3 | 10 | 32 | 20 | 0 | 0.056742 | 0.013331 | 0.0016506 | 35.4078 | 21.9652 | 15.6835 | 9.9864 | 45 | 0.3 | 100000 | 20 | 23 | 160 | 32 | 20 | 0 | 0 | 0.28968 | 0.12254 | 0.080772 | 35.5077 | 47.0124 | 29.7164 | 19.0593 | 45 | 0.3 | 50000 | 20 | 33 | 0 | 100000 | 20 | 23 | 0 | 150000 | 20 | 18 | 0 | 200000 | 20 | 16 | 0 | 0 | 0 | 0 | 0 | 0.81833 | -0.051432 | 0.81994 | -0.062768 | 0 | 0 | 0 | 0 | 0.61522 | 0.55099 | 0.82589 | 0.73038 | 0 | 0 | 0 | 0 | 0.34258 | 0.83426 | 0.90187 | 1.1811 | 0 | 0 | 0 | 0 | 0.088024 | 1.0773 | 1.0809 | 1.4893
9 | 60 | 324.4222 | 1053.9846 | 0.21485 | 23.8778 | 7 | 0 | 0 | 6 | 10 | 0 | 0 | 500 | 2 | 3 | 45 | 0.3 | 0 | 1.7947 | 0.47325 | 0.063296 | 0.017666 | 1.1594 | 0.75622 | 2.5262 | 0.56266 | 1.0641 | 17.4197 | 0.48802 | 45 | 0.3 | 3 | 3 | 10 | 32 | 20 | 0 | 0.05462 | 0.01326 | 0.0016221 | 36.0867 | 22.5532 | 16.1631 | 10.9126 | 45 | 0.3 | 100000 | 20 | 23 | 160 | 32 | 20 | 0 | 0 | 0.28946 | 0.12254 | 0.080759 | 35.6141 | 47.057 | 29.7637 | 19.0768 | 45 | 0.3 | 50000 | 20 | 33 | 0 | 100000 | 20 | 23 | 0 | 150000 | 20 | 18 | 0 | 200000 | 20 | 16 | 0 | 0 | 0 | 0 | 0 | 0.81805 | -0.051636 | 0.81967 | -0.063038 | 0 | 0 | 0 | 0 | 0.61517 | 0.55089 | 0.82578 | 0.73032 | 0 | 0 | 0 | 0 | 0.34256 | 0.83419 | 0.90178 | 1.1811 | 0 | 0 | 0 | 0 | 0.088024 | 1.0773 | 1.0809 | 1.4893
9 | 60 | 324.4222 | 1053.9846 | 0.21485 | 23.8778 | 7 | 0 | 0 | 7 | 10 | 0 | 0 | 500 | 2 | 3 | 45 | 0.3 | 0 | 1.7973 | 0.47297 | 0.069056 | 0.016404 | 1.1854 | 0.88424 | 3.0534 | 0.56241 | 1.0635 | 17.8937 | 0.49223 | 45 | 0.3 | 3 | 3 | 10 | 32 | 20 | 0 | 0.055549 | 0.013307 | 0.0019623 | 35.3761 | 22.2517 | 15.8564 | 10.4632 | 45 | 0.3 | 100000 | 20 | 23 | 160 | 32 | 20 | 0 | 0 | 0.29159 | 0.12269 | 0.080816 | 35.4959 | 46.8879 | 29.7018 | 18.7539 | 45 | 0.3 | 50000 | 20 | 33 | 0 | 100000 | 20 | 23 | 0 | 150000 | 20 | 18 | 0 | 200000 | 20 | 16 | 0 | 0 | 0 | 0 | 0 | 0.8183 | -0.051662 | 0.81993 | -0.063049 | 0 | 0 | 0 | 0 | 0.61522 | 0.55086 | 0.8258 | 0.73026 | 0 | 0 | 0 | 0 | 0.34253 | 0.83414 | 0.90173 | 1.1811 | 0 | 0 | 0 | 0 | 0.087973 | 1.0771 | 1.0807 | 1.4893
9 | 60 | 324.4222 | 1053.9846 | 0.21485 | 23.8778 | 7 | 0 | 0 | 8 | 10 | 0 | 0 | 500 | 2 | 3 | 45 | 0.3 | 0 | 1.796 | 0.47717 | 0.069305 | 0.019539 | 1.1584 | 0.71618 | 2.721 | 0.57584 | 1.0742 | 17.7788 | 0.48181 | 45 | 0.3 | 3 | 3 | 10 | 32 | 20 | 0 | 0.056906 | 0.013304 | 0.0015973 | 35.3499 | 21.9154 | 15.5411 | 10.0706 | 45 | 0.3 | 100000 | 20 | 23 | 160 | 32 | 20 | 0 | 0 | 0.28865 | 0.12215 | 0.080299 | 35.5525 | 46.8859 | 29.8533 | 19.0426 | 45 | 0.3 | 50000 | 20 | 33 | 0 | 100000 | 20 | 23 | 0 | 150000 | 20 | 18 | 0 | 200000 | 20 | 16 | 0 | 0 | 0 | 0 | 0 | 0.81817 | -0.051534 | 0.8198 | -0.062904 | 0 | 0 | 0 | 0 | 0.61515 | 0.55086 | 0.82575 | 0.73032 | 0 | 0 | 0 | 0 | 0.34256 | 0.83414 | 0.90174 | 1.1811 | 0 | 0 | 0 | 0 | 0.088024 | 1.0772 | 1.0808 | 1.4893
9 | 60 | 324.4222 | 1053.9846 | 0.21485 | 23.8778 | 7 | 0 | 0 | 9 | 10 | 0 | 0 | 500 | 2 | 3 | 45 | 0.3 | 0 | 1.7951 | 0.47287 | 0.065289 | 0.016385 | 1.1552 | 0.77803 | 2.0074 | 0.5606 | 1.0634 | 17.3744 | 0.48588 | 45 | 0.3 | 3 | 3 | 10 | 32 | 20 | 0 | 0.053712 | 0.013241 | 0.0016143 | 35.7049 | 22.7836 | 16.5369 | 10.7055 | 45 | 0.3 | 100000 | 20 | 23 | 160 | 32 | 20 | 0 | 0 | 0.29053 | 0.1227 | 0.080814 | 35.4826 | 46.8855 | 29.8066 | 18.8766 | 45 | 0.3 | 50000 | 20 | 33 | 0 | 100000 | 20 | 23 | 0 | 150000 | 20 | 18 | 0 | 200000 | 20 | 16 | 0 | 0 | 0 | 0 | 0 | 0.81825 | -0.051815 | 0.81989 | -0.063239 | 0 | 0 | 0 | 0 | 0.61517 | 0.55069 | 0.82565 | 0.73014 | 0 | 0 | 0 | 0 | 0.34261 | 0.83398 | 0.90162 | 1.181 | 0 | 0 | 0 | 0 | 0.088126 | 1.0771 | 1.0807 | 1.4892
9 | 60 | 324.4222 | 1053.9846 | 0.21485 | 23.8778 | 7 | 0 | 0 | 10 | 10 | 0 | 0 | 500 | 2 | 3 | 45 | 0.3 | 0 | 1.7969 | 0.47489 | 0.069533 | 0.015194 | 1.1549 | 0.74119 | 2.6547 | 0.56702 | 1.0684 | 17.6542 | 0.4839 | 45 | 0.3 | 3 | 3 | 10 | 32 | 20 | 0 | 0.054631 | 0.013064 | 0.00162 | 35.3268 | 22.215 | 15.8783 | 10.2751 | 45 | 0.3 | 100000 | 20 | 23 | 160 | 32 | 20 | 0 | 0 | 0.29052 | 0.12261 | 0.080655 | 35.5498 | 46.885 | 29.7912 | 18.9844 | 45 | 0.3 | 50000 | 20 | 33 | 0 | 100000 | 20 | 23 | 0 | 150000 | 20 | 18 | 0 | 200000 | 20 | 16 | 0 | 0 | 0 | 0 | 0 | 0.81761 | -0.051993 | 0.81926 | -0.063506 | 0 | 0 | 0 | 0 | 0.6151 | 0.55056 | 0.8255 | 0.73009 | 0 | 0 | 0 | 0 | 0.34261 | 0.83393 | 0.90157 | 1.181 | 0 | 0 | 0 | 0 | 0.088202 | 1.0771 | 1.0807 | 1.4891
9 | 60 | 324.4222 | 1053.9846 | 0.21485 | 23.8778 | 8 | 0 | 0 | 1 | 10 | 0 | 0 | 500 | 2 | 3 | 45 | 0.3 | 0 | 1.7933 | 0.48826 | 0.078584 | 0.024361 | 1.2459 | 0.68163 | 2.3768 | 0.59578 | 1.1016 | 18.6371 | 0.52161 | 45 | 0.3 | 3 | 3 | 10 | 32 | 20 | 0 | 0.06208 | 0.014536 | 0.001826 | 35.3254 | 22.0781 | 15.8253 | 10.0701 | 45 | 0.3 | 100000 | 20 | 23 | 160 | 32 | 20 | 0 | 0 | 0.30806 | 0.12845 | 0.083784 | 34.9717 | 46.2475 | 29.1305 | 18.6929 | 45 | 0.3 | 50000 | 20 | 33 | 0 | 100000 | 20 | 23 | 0 | 150000 | 20 | 18 | 0 | 200000 | 20 | 16 | 0 | 0 | 0 | 0 | 0 | 0.81302 | -0.056124 | 0.81496 | -0.068922 | 0 | 0 | 0 | 0 | 0.61558 | 0.5462 | 0.82297 | 0.72575 | 0 | 0 | 0 | 0 | 0.34485 | 0.83082 | 0.89955 | 1.1774 | 0 | 0 | 0 | 0 | 0.091211 | 1.0749 | 1.0787 | 1.4861
9 | 60 | 324.4222 | 1053.9846 | 0.21485 | 23.8778 | 8 | 0 | 0 | 2 | 10 | 0 | 0 | 500 | 2 | 3 | 45 | 0.3 | 0 | 1.7956 | 0.49844 | 0.079409 | 0.02763 | 1.2513 | 0.75238 | 2.6802 | 0.61492 | 1.1237 | 18.7167 | 0.5338 | 45 | 0.3 | 3 | 3 | 10 | 32 | 20 | 0 | 0.06243 | 0.014475 | 0.0017951 | 35.3378 | 21.7493 | 15.4547 | 9.9636 | 45 | 0.3 | 100000 | 20 | 23 | 160 | 32 | 20 | 0 | 0 | 0.30965 | 0.12887 | 0.084154 | 34.8652 | 46.3354 | 29.129 | 18.6636 | 45 | 0.3 | 50000 | 20 | 33 | 0 | 100000 | 20 | 23 | 0 | 150000 | 20 | 18 | 0 | 200000 | 20 | 16 | 0 | 0 | 0 | 0 | 0 | 0.81264 | -0.056252 | 0.81459 | -0.069111 | 0 | 0 | 0 | 0 | 0.61556 | 0.54602 | 0.82283 | 0.72561 | 0 | 0 | 0 | 0 | 0.34485 | 0.83059 | 0.89934 | 1.1773 | 0 | 0 | 0 | 0 | 0.091364 | 1.0747 | 1.0786 | 1.486
9 | 60 | 324.4222 | 1053.9846 | 0.21485 | 23.8778 | 8 | 0 | 0 | 3 | 10 | 0 | 0 | 500 | 2 | 3 | 45 | 0.3 | 0 | 1.7951 | 0.49797 | 0.075017 | 0.021733 | 1.2387 | 0.76339 | 2.7879 | 0.60698 | 1.1211 | 18.6213 | 0.52058 | 45 | 0.3 | 3 | 3 | 10 | 32 | 20 | 0 | 0.062917 | 0.014697 | 0.0015698 | 34.8407 | 22.3251 | 16.0491 | 10.5103 | 45 | 0.3 | 100000 | 20 | 23 | 160 | 32 | 20 | 0 | 0 | 0.30986 | 0.12875 | 0.083881 | 34.9277 | 46.1584 | 29.1294 | 18.6578 | 45 | 0.3 | 50000 | 20 | 33 | 0 | 100000 | 20 | 23 | 0 | 150000 | 20 | 18 | 0 | 200000 | 20 | 16 | 0 | 0 | 0 | 0 | 0 | 0.81246 | -0.056277 | 0.81441 | -0.069157 | 0 | 0 | 0 | 0 | 0.61543 | 0.54587 | 0.82263 | 0.72557 | 0 | 0 | 0 | 0 | 0.3448 | 0.83039 | 0.89913 | 1.1772 | 0 | 0 | 0 | 0 | 0.091364 | 1.0746 | 1.0785 | 1.486
9 | 60 | 324.4222 | 1053.9846 | 0.21485 | 23.8778 | 8 | 0 | 0 | 4 | 10 | 0 | 0 | 500 | 2 | 3 | 45 | 0.3 | 0 | 1.7973 | 0.48837 | 0.078371 | 0.024101 | 1.2641 | 0.78764 | 2.8609 | 0.59716 | 1.0999 | 18.8139 | 0.52223 | 45 | 0.3 | 3 | 3 | 10 | 32 | 20 | 0 | 0.065748 | 0.014912 | 0.001439 | 35.3831 | 21.8074 | 15.1621 | 9.6781 | 45 | 0.3 | 100000 | 20 | 23 | 160 | 32 | 20 | 0 | 0 | 0.30986 | 0.12888 | 0.084079 | 34.9745 | 46.031 | 29.0684 | 18.5586 | 45 | 0.3 | 50000 | 20 | 33 | 0 | 100000 | 20 | 23 | 0 | 150000 | 20 | 18 | 0 | 200000 | 20 | 16 | 0 | 0 | 0 | 0 | 0 | 0.81239 | -0.056456 | 0.81434 | -0.069382 | 0 | 0 | 0 | 0 | 0.61548 | 0.54579 | 0.82262 | 0.72546 | 0 | 0 | 0 | 0 | 0.34478 | 0.83024 | 0.89898 | 1.1772 | 0 | 0 | 0 | 0 | 0.091466 | 1.0745 | 1.0784 | 1.4859
9 | 60 | 324.4222 | 1053.9846 | 0.21485 | 23.8778 | 8 | 0 | 0 | 5 | 10 | 0 | 0 | 500 | 2 | 3 | 45 | 0.3 | 0 | 1.7973 | 0.48681 | 0.070197 | 0.017145 | 1.2627 | 0.83563 | 2.8555 | 0.58057 | 1.0931 | 18.723 | 0.51871 | 45 | 0.3 | 3 | 3 | 10 | 32 | 20 | 0 | 0.065013 | 0.014915 | 0.0019487 | 35.6293 | 21.8591 | 14.9984 | 9.577 | 45 | 0.3 | 100000 | 20 | 23 | 160 | 32 | 20 | 0 | 0 | 0.31 | 0.12876 | 0.083863 | 35.1146 | 46.1112 | 29.0334 | 18.6019 | 45 | 0.3 | 50000 | 20 | 33 | 0 | 100000 | 20 | 23 | 0 | 150000 | 20 | 18 | 0 | 200000 | 20 | 16 | 0 | 0 | 0 | 0 | 0 | 0.81226 | -0.056532 | 0.81422 | -0.069487 | 0 | 0 | 0 | 0 | 0.61533 | 0.54576 | 0.82249 | 0.72556 | 0 | 0 | 0 | 0 | 0.34483 | 0.83016 | 0.89893 | 1.1771 | 0 | 0 | 0 | 0 | 0.091517 | 1.0745 | 1.0784 | 1.4858
9 | 60 | 324.4222 | 1053.9846 | 0.21485 | 23.8778 | 8 | 0 | 0 | 6 | 10 | 0 | 0 | 500 | 2 | 3 | 45 | 0.3 | 0 | 1.7973 | 0.48961 | 0.077436 | 0.026811 | 1.2688 | 0.726 | 2.7676 | 0.6043 | 1.1033 | 18.9226 | 0.52453 | 45 | 0.3 | 3 | 3 | 10 | 32 | 20 | 0 | 0.063603 | 0.014559 | 0.0014564 | 35.4264 | 22.0394 | 15.4836 | 9.6863 | 45 | 0.3 | 100000 | 20 | 23 | 160 | 32 | 20 | 0 | 0 | 0.31056 | 0.12912 | 0.084024 | 34.9474 | 46.1181 | 29.0359 | 18.6683 | 45 | 0.3 | 50000 | 20 | 33 | 0 | 100000 | 20 | 23 | 0 | 150000 | 20 | 18 | 0 | 200000 | 20 | 16 | 0 | 0 | 0 | 0 | 0 | 0.81216 | -0.056558 | 0.81412 | -0.069527 | 0 | 0 | 0 | 0 | 0.61533 | 0.54559 | 0.82237 | 0.7254 | 0 | 0 | 0 | 0 | 0.34485 | 0.83011 | 0.89889 | 1.1771 | 0 | 0 | 0 | 0 | 0.091568 | 1.0744 | 1.0783 | 1.4858
9 | 60 | 324.4222 | 1053.9846 | 0.21485 | 23.8778 | 8 | 0 | 0 | 7 | 10 | 0 | 0 | 500 | 2 | 3 | 45 | 0.3 | 0 | 1.7956 | 0.4979 | 0.070334 | 0.024492 | 1.2412 | 0.70079 | 2.4744 | 0.60692 | 1.1196 | 18.5627 | 0.52463 | 45 | 0.3 | 3 | 3 | 10 | 32 | 20 | 0 | 0.063787 | 0.014864 | 0.0017898 | 35.3302 | 21.9136 | 15.7688 | 10.0928 | 45 | 0.3 | 100000 | 20 | 23 | 160 | 32 | 20 | 0 | 0 | 0.31 | 0.12891 | 0.084102 | 34.9611 | 46.1257 | 29.2109 | 18.6123 | 45 | 0.3 | 50000 | 20 | 33 | 0 | 100000 | 20 | 23 | 0 | 150000 | 20 | 18 | 0 | 200000 | 20 | 16 | 0 | 0 | 0 | 0 | 0 | 0.81177 | -0.056762 | 0.81376 | -0.069809 | 0 | 0 | 0 | 0 | 0.61538 | 0.54538 | 0.82227 | 0.72517 | 0 | 0 | 0 | 0 | 0.3449 | 0.82998 | 0.89879 | 1.177 | 0 | 0 | 0 | 0 | 0.091568 | 1.0742 | 1.0781 | 1.4858
9 | 60 | 324.4222 | 1053.9846 | 0.21485 | 23.8778 | 8 | 0 | 0 | 8 | 10 | 0 | 0 | 500 | 2 | 3 | 45 | 0.3 | 0 | 1.7973 | 0.49427 | 0.075832 | 0.017158 | 1.2513 | 0.74387 | 2.8963 | 0.59619 | 1.1115 | 18.7635 | 0.52177 | 45 | 0.3 | 3 | 3 | 10 | 32 | 20 | 0 | 0.063619 | 0.014527 | 0.0018176 | 35.2245 | 21.746 | 15.1755 | 9.5971 | 45 | 0.3 | 100000 | 20 | 23 | 160 | 32 | 20 | 0 | 0 | 0.31033 | 0.12896 | 0.084027 | 34.9142 | 46.0675 | 29.0749 | 18.7318 | 45 | 0.3 | 50000 | 20 | 33 | 0 | 100000 | 20 | 23 | 0 | 150000 | 20 | 18 | 0 | 200000 | 20 | 16 | 0 | 0 | 0 | 0 | 0 | 0.81165 | -0.056864 | 0.81364 | -0.069945 | 0 | 0 | 0 | 0 | 0.61528 | 0.5453 | 0.82214 | 0.72518 | 0 | 0 | 0 | 0 | 0.34496 | 0.8299 | 0.89874 | 1.1769 | 0 | 0 | 0 | 0 | 0.091568 | 1.0742 | 1.0781 | 1.4858
9 | 60 | 324.4222 | 1053.9846 | 0.21485 | 23.8778 | 8 | 0 | 0 | 9 | 10 | 0 | 0 | 500 | 2 | 3 | 45 | 0.3 | 0 | 1.7973 | 0.48817 | 0.082862 | 0.019748 | 1.2658 | 0.75109 | 2.9059 | 0.6008 | 1.1014 | 19.0086 | 0.51397 | 45 | 0.3 | 3 | 3 | 10 | 32 | 20 | 0 | 0.065467 | 0.014993 | 0.0015905 | 35.1155 | 21.9197 | 15.5035 | 10.2082 | 45 | 0.3 | 100000 | 20 | 23 | 160 | 32 | 20 | 0 | 0 | 0.31085 | 0.12896 | 0.084067 | 34.9018 | 46.0242 | 29.0352 | 18.5455 | 45 | 0.3 | 50000 | 20 | 33 | 0 | 100000 | 20 | 23 | 0 | 150000 | 20 | 18 | 0 | 200000 | 20 | 16 | 0 | 0 | 0 | 0 | 0 | 0.81182 | -0.056685 | 0.8138 | -0.069711 | 0 | 0 | 0 | 0 | 0.61522 | 0.54538 | 0.82216 | 0.72529 | 0 | 0 | 0 | 0 | 0.34488 | 0.82983 | 0.89864 | 1.1769 | 0 | 0 | 0 | 0 | 0.091543 | 1.0741 | 1.078 | 1.4858
9 | 60 | 324.4222 | 1053.9846 | 0.21485 | 23.8778 | 8 | 0 | 0 | 10 | 10 | 0 | 0 | 500 | 2 | 3 | 45 | 0.3 | 0 | 1.7964 | 0.49612 | 0.07615 | 0.017395 | 1.2435 | 0.75803 | 2.36 | 0.60225 | 1.1167 | 18.5264 | 0.53257 | 45 | 0.3 | 3 | 3 | 10 | 32 | 20 | 0 | 0.06556 | 0.014858 | 0.0019937 | 35.4827 | 21.413 | 15.1534 | 9.6459 | 45 | 0.3 | 100000 | 20 | 23 | 160 | 32 | 20 | 0 | 0 | 0.31055 | 0.12895 | 0.083987 | 35.0435 | 46.0376 | 29.057 | 18.6694 | 45 | 0.3 | 50000 | 20 | 33 | 0 | 100000 | 20 | 23 | 0 | 150000 | 20 | 18 | 0 | 200000 | 20 | 16 | 0 | 0 | 0 | 0 | 0 | 0.8116 | -0.056787 | 0.81358 | -0.069856 | 0 | 0 | 0 | 0 | 0.6153 | 0.54525 | 0.82213 | 0.72511 | 0 | 0 | 0 | 0 | 0.34485 | 0.82983 | 0.89863 | 1.1769 | 0 | 0 | 0 | 0 | 0.091696 | 1.0741 | 1.078 | 1.4856
9 | 60 | 324.4222 | 1053.9846 | 0.21485 | 23.8778 | 9 | 0 | 0 | 1 | 10 | 0 | 0 | 500 | 2 | 3 | 45 | 0.3 | 0 | 1.7987 | 0.4789 | 0.066892 | 0.018248 | 1.17 | 0.84614 | 2.0974 | 0.57197 | 1.0756 | 17.4661 | 0.50098 | 45 | 0.3 | 3 | 3 | 10 | 32 | 20 | 0 | 0.055202 | 0.013251 | 0.0015219 | 35.4933 | 22.4268 | 15.8961 | 10.1194 | 45 | 0.3 | 100000 | 20 | 23 | 160 | 32 | 20 | 0 | 0 | 0.2932 | 0.12379 | 0.081368 | 35.5955 | 46.8654 | 29.73 | 18.8774 | 45 | 0.3 | 50000 | 20 | 33 | 0 | 100000 | 20 | 23 | 0 | 150000 | 20 | 18 | 0 | 200000 | 20 | 16 | 0 | 0 | 0 | 0 | 0 | 0.81792 | -0.052019 | 0.81957 | -0.063513 | 0 | 0 | 0 | 0 | 0.61522 | 0.55058 | 0.82562 | 0.73001 | 0 | 0 | 0 | 0 | 0.34292 | 0.83398 | 0.90173 | 1.1807 | 0 | 0 | 0 | 0 | 0.088483 | 1.0771 | 1.0808 | 1.4888
9 | 60 | 324.4222 | 1053.9846 | 0.21485 | 23.8778 | 9 | 0 | 0 | 2 | 10 | 0 | 0 | 500 | 2 | 3 | 45 | 0.3 | 0 | 1.7987 | 0.48056 | 0.06384 | 0.018306 | 1.1609 | 0.76259 | 2.6945 | 0.57471 | 1.0788 | 17.6635 | 0.48493 | 45 | 0.3 | 3 | 3 | 10 | 32 | 20 | 0 | 0.057494 | 0.013539 | 0.0015242 | 35.1569 | 22.1977 | 15.924 | 10.3379 | 45 | 0.3 | 100000 | 20 | 23 | 160 | 32 | 20 | 0 | 0 | 0.29347 | 0.1237 | 0.08143 | 35.5991 | 46.7515 | 29.7476 | 18.6976 | 45 | 0.3 | 50000 | 20 | 33 | 0 | 100000 | 20 | 23 | 0 | 150000 | 20 | 18 | 0 | 200000 | 20 | 16 | 0 | 0 | 0 | 0 | 0 | 0.81787 | -0.052121 | 0.81953 | -0.063642 | 0 | 0 | 0 | 0 | 0.61525 | 0.55058 | 0.82564 | 0.72999 | 0 | 0 | 0 | 0 | 0.34281 | 0.83391 | 0.90162 | 1.1808 | 0 | 0 | 0 | 0 | 0.088406 | 1.0771 | 1.0807 | 1.4889
9 | 60 | 324.4222 | 1053.9846 | 0.21485 | 23.8778 | 9 | 0 | 0 | 3 | 10 | 0 | 0 | 500 | 2 | 3 | 45 | 0.3 | 0 | 1.7978 | 0.48524 | 0.070937 | 0.018683 | 1.1744 | 0.85766 | 2.571 | 0.58389 | 1.0915 | 17.6417 | 0.50637 | 45 | 0.3 | 3 | 3 | 10 | 32 | 20 | 0 | 0.054969 | 0.013296 | 0.0016325 | 35.5696 | 22.2809 | 15.7628 | 10.0951 | 45 | 0.3 | 100000 | 20 | 23 | 160 | 32 | 20 | 0 | 0 | 0.29305 | 0.12355 | 0.081205 | 35.6664 | 46.8954 | 29.7682 | 18.7678 | 45 | 0.3 | 50000 | 20 | 33 | 0 | 100000 | 20 | 23 | 0 | 150000 | 20 | 18 | 0 | 200000 | 20 | 16 | 0 | 0 | 0 | 0 | 0 | 0.81751 | -0.052044 | 0.81917 | -0.063576 | 0 | 0 | 0 | 0 | 0.6152 | 0.55038 | 0.82546 | 0.72984 | 0 | 0 | 0 | 0 | 0.34281 | 0.83381 | 0.90153 | 1.1807 | 0 | 0 | 0 | 0 | 0.088406 | 1.077 | 1.0806 | 1.4889
9 | 60 | 324.4222 | 1053.9846 | 0.21485 | 23.8778 | 9 | 0 | 0 | 4 | 10 | 0 | 0 | 500 | 2 | 3 | 45 | 0.3 | 0 | 1.7942 | 0.48175 | 0.065801 | 0.015053 | 1.1564 | 0.65127 | 2.7441 | 0.57218 | 1.0843 | 17.7465 | 0.48381 | 45 | 0.3 | 3 | 3 | 10 | 32 | 20 | 0 | 0.058535 | 0.013904 | 0.0018227 | 35.5511 | 21.7414 | 15.8157 | 10.2236 | 45 | 0.3 | 100000 | 20 | 23 | 160 | 32 | 20 | 0 | 0 | 0.29256 | 0.12371 | 0.081525 | 35.5027 | 46.9493 | 29.7506 | 18.9241 | 45 | 0.3 | 50000 | 20 | 33 | 0 | 100000 | 20 | 23 | 0 | 150000 | 20 | 18 | 0 | 200000 | 20 | 16 | 0 | 0 | 0 | 0 | 0 | 0.81738 | -0.052044 | 0.81904 | -0.063586 | 0 | 0 | 0 | 0 | 0.61515 | 0.55028 | 0.82536 | 0.72979 | 0 | 0 | 0 | 0 | 0.34287 | 0.83373 | 0.90148 | 1.1806 | 0 | 0 | 0 | 0 | 0.088406 | 1.0768 | 1.0805 | 1.4889
9 | 60 | 324.4222 | 1053.9846 | 0.21485 | 23.8778 | 9 | 0 | 0 | 5 | 10 | 0 | 0 | 500 | 2 | 3 | 45 | 0.3 | 0 | 1.7973 | 0.47268 | 0.062977 | 0.025088 | 1.1731 | 0.81057 | 2.4498 | 0.57056 | 1.0624 | 17.4943 | 0.49365 | 45 | 0.3 | 3 | 3 | 10 | 32 | 20 | 0 | 0.055094 | 0.013217 | 0.0013946 | 35.2736 | 22.1657 | 16.133 | 10.4021 | 45 | 0.3 | 100000 | 20 | 23 | 160 | 32 | 20 | 0 | 0 | 0.29425 | 0.12374 | 0.081484 | 35.5478 | 46.767 | 29.6456 | 18.5911 | 45 | 0.3 | 50000 | 20 | 33 | 0 | 100000 | 20 | 23 | 0 | 150000 | 20 | 18 | 0 | 200000 | 20 | 16 | 0 | 0 | 0 | 0 | 0 | 0.81761 | -0.052274 | 0.81928 | -0.063848 | 0 | 0 | 0 | 0 | 0.61517 | 0.55035 | 0.82543 | 0.72984 | 0 | 0 | 0 | 0 | 0.34281 | 0.83373 | 0.90146 | 1.1807 | 0 | 0 | 0 | 0 | 0.088483 | 1.0769 | 1.0805 | 1.4888
9 | 60 | 324.4222 | 1053.9846 | 0.21485 | 23.8778 | 9 | 0 | 0 | 6 | 10 | 0 | 0 | 500 | 2 | 3 | 45 | 0.3 | 0 | 1.796 | 0.48262 | 0.069441 | 0.022768 | 1.1699 | 0.82032 | 2.7157 | 0.58207 | 1.0867 | 17.6257 | 0.50236 | 45 | 0.3 | 3 | 3 | 10 | 32 | 20 | 0 | 0.0559 | 0.013389 | 0.0019773 | 35.408 | 22.4308 | 15.984 | 10.4526 | 45 | 0.3 | 100000 | 20 | 23 | 160 | 32 | 20 | 0 | 0 | 0.29257 | 0.12357 | 0.081409 | 35.535 | 46.8587 | 29.735 | 18.9529 | 45 | 0.3 | 50000 | 20 | 33 | 0 | 100000 | 20 | 23 | 0 | 150000 | 20 | 18 | 0 | 200000 | 20 | 16 | 0 | 0 | 0 | 0 | 0 | 0.81728 | -0.052248 | 0.81895 | -0.063842 | 0 | 0 | 0 | 0 | 0.61517 | 0.55023 | 0.82534 | 0.72973 | 0 | 0 | 0 | 0 | 0.34281 | 0.83365 | 0.90139 | 1.1807 | 0 | 0 | 0 | 0 | 0.088457 | 1.0769 | 1.0805 | 1.4888
9 | 60 | 324.4222 | 1053.9846 | 0.21485 | 23.8778 | 9 | 0 | 0 | 7 | 10 | 0 | 0 | 500 | 2 | 3 | 45 | 0.3 | 0 | 1.796 | 0.48366 | 0.0694 | 0.017382 | 1.1741 | 0.63882 | 2.707 | 0.57835 | 1.0885 | 17.9923 | 0.48806 | 45 | 0.3 | 3 | 3 | 10 | 32 | 20 | 0 | 0.057202 | 0.013398 | 0.0016164 | 35.5201 | 22.0823 | 15.5029 | 10.0466 | 45 | 0.3 | 100000 | 20 | 23 | 160 | 32 | 20 | 0 | 0 | 0.29288 | 0.1236 | 0.081444 | 35.5545 | 46.8673 | 29.7605 | 18.9461 | 45 | 0.3 | 50000 | 20 | 33 | 0 | 100000 | 20 | 23 | 0 | 150000 | 20 | 18 | 0 | 200000 | 20 | 16 | 0 | 0 | 0 | 0 | 0 | 0.81713 | -0.052452 | 0.81881 | -0.064103 | 0 | 0 | 0 | 0 | 0.61512 | 0.55012 | 0.82523 | 0.72968 | 0 | 0 | 0 | 0 | 0.34284 | 0.8336 | 0.90135 | 1.1806 | 0 | 0 | 0 | 0 | 0.088483 | 1.0768 | 1.0804 | 1.4888
9 | 60 | 324.4222 | 1053.9846 | 0.21485 | 23.8778 | 9 | 0 | 0 | 8 | 10 | 0 | 0 | 500 | 2 | 3 | 45 | 0.3 | 0 | 1.7987 | 0.47755 | 0.062735 | 0.024455 | 1.1537 | 0.77908 | 2.4473 | 0.57095 | 1.0719 | 17.3804 | 0.49461 | 45 | 0.3 | 3 | 3 | 10 | 32 | 20 | 0 | 0.058657 | 0.013722 | 0.0020825 | 35.3789 | 21.4257 | 15.5045 | 10.0676 | 45 | 0.3 | 100000 | 20 | 23 | 160 | 32 | 20 | 0 | 0 | 0.29233 | 0.12355 | 0.081456 | 35.4826 | 46.9393 | 29.7464 | 18.9555 | 45 | 0.3 | 50000 | 20 | 33 | 0 | 100000 | 20 | 23 | 0 | 150000 | 20 | 18 | 0 | 200000 | 20 | 16 | 0 | 0 | 0 | 0 | 0 | 0.81731 | -0.052299 | 0.81898 | -0.063903 | 0 | 0 | 0 | 0 | 0.61517 | 0.5501 | 0.82526 | 0.72961 | 0 | 0 | 0 | 0 | 0.34284 | 0.83363 | 0.90137 | 1.1806 | 0 | 0 | 0 | 0 | 0.088457 | 1.0768 | 1.0804 | 1.4888
9 | 60 | 324.4222 | 1053.9846 | 0.21485 | 23.8778 | 9 | 0 | 0 | 9 | 10 | 0 | 0 | 500 | 2 | 3 | 45 | 0.3 | 0 | 1.7973 | 0.48987 | 0.073024 | 0.025045 | 1.1742 | 0.76919 | 2.7617 | 0.59828 | 1.1038 | 17.7957 | 0.5097 | 45 | 0.3 | 3 | 3 | 10 | 32 | 20 | 0 | 0.058487 | 0.013561 | 0.0018635 | 35.9475 | 21.8141 | 15.3395 | 9.7591 | 45 | 0.3 | 100000 | 20 | 23 | 160 | 32 | 20 | 0 | 0 | 0.29271 | 0.12341 | 0.081169 | 35.4315 | 46.7786 | 29.708 | 18.7023 | 45 | 0.3 | 50000 | 20 | 33 | 0 | 100000 | 20 | 23 | 0 | 150000 | 20 | 18 | 0 | 200000 | 20 | 16 | 0 | 0 | 0 | 0 | 0 | 0.81728 | -0.052478 | 0.81896 | -0.064122 | 0 | 0 | 0 | 0 | 0.61517 | 0.55018 | 0.82531 | 0.72968 | 0 | 0 | 0 | 0 | 0.34274 | 0.83365 | 0.90136 | 1.1807 | 0 | 0 | 0 | 0 | 0.088381 | 1.0769 | 1.0805 | 1.4889
9 | 60 | 324.4222 | 1053.9846 | 0.21485 | 23.8778 | 9 | 0 | 0 | 10 | 10 | 0 | 0 | 500 | 2 | 3 | 45 | 0.3 | 0 | 1.8 | 0.48183 | 0.070093 | 0.02224 | 1.1848 | 0.8684 | 2.4193 | 0.58399 | 1.0837 | 17.595 | 0.51229 | 45 | 0.3 | 3 | 3 | 10 | 32 | 20 | 0 | 0.058015 | 0.013608 | 0.0017977 | 35.0425 | 21.8608 | 15.547 | 9.9464 | 45 | 0.3 | 100000 | 20 | 23 | 160 | 32 | 20 | 0 | 0 | 0.29405 | 0.12351 | 0.081199 | 35.4778 | 46.759 | 29.6537 | 18.6251 | 45 | 0.3 | 50000 | 20 | 33 | 0 | 100000 | 20 | 23 | 0 | 150000 | 20 | 18 | 0 | 200000 | 20 | 16 | 0 | 0 | 0 | 0 | 0 | 0.81733 | -0.052656 | 0.81903 | -0.064336 | 0 | 0 | 0 | 0 | 0.61502 | 0.55012 | 0.82516 | 0.72976 | 0 | 0 | 0 | 0 | 0.34284 | 0.83355 | 0.9013 | 1.1806 | 0 | 0 | 0 | 0 | 0.088534 | 1.0767 | 1.0804 | 1.4888
9 | 60 | 324.4222 | 1053.9846 | 0.21485 | 23.8778 | 10 | 0 | 0 | 1 | 10 | 0 | 0 | 500 | 2 | 3 | 45 | 0.3 | 0 | 1.7911 | 0.47182 | 0.064438 | 0.02234 | 1.1388 | 0.76281 | 2.8314 | 0.5664 | 1.0625 | 17.4107 | 0.47682 | 45 | 0.3 | 3 | 3 | 10 | 32 | 20 | 0 | 0.058161 | 0.013613 | 0.0018572 | 35.3338 | 21.9672 | 15.4592 | 9.9889 | 45 | 0.3 | 100000 | 20 | 23 | 160 | 32 | 20 | 0 | 0 | 0.29054 | 0.12309 | 0.081084 | 35.5294 | 47.0146 | 29.7288 | 18.9861 | 45 | 0.3 | 50000 | 20 | 33 | 0 | 100000 | 20 | 23 | 0 | 150000 | 20 | 18 | 0 | 200000 | 20 | 16 | 0 | 0 | 0 | 0 | 0 | 0.8184 | -0.05156 | 0.82003 | -0.062917 | 0 | 0 | 0 | 0 | 0.61522 | 0.55086 | 0.8258 | 0.73026 | 0 | 0 | 0 | 0 | 0.34281 | 0.83409 | 0.90179 | 1.1808 | 0 | 0 | 0 | 0 | 0.088381 | 1.0773 | 1.081 | 1.4889
9 | 60 | 324.4222 | 1053.9846 | 0.21485 | 23.8778 | 10 | 0 | 0 | 2 | 10 | 0 | 0 | 500 | 2 | 3 | 45 | 0.3 | 0 | 1.7933 | 0.46859 | 0.061671 | 0.013538 | 1.1614 | 0.87504 | 2.2148 | 0.5507 | 1.0527 | 17.3712 | 0.48524 | 45 | 0.3 | 3 | 3 | 10 | 32 | 20 | 0 | 0.055965 | 0.013369 | 0.0016076 | 35.2679 | 22.4495 | 16.0221 | 10.3848 | 45 | 0.3 | 100000 | 20 | 23 | 160 | 32 | 20 | 0 | 0 | 0.29141 | 0.12324 | 0.081209 | 35.5756 | 46.9272 | 29.7591 | 18.9427 | 45 | 0.3 | 50000 | 20 | 33 | 0 | 100000 | 20 | 23 | 0 | 150000 | 20 | 18 | 0 | 200000 | 20 | 16 | 0 | 0 | 0 | 0 | 0 | 0.81835 | -0.051764 | 0.81999 | -0.06317 | 0 | 0 | 0 | 0 | 0.61522 | 0.55053 | 0.82558 | 0.72996 | 0 | 0 | 0 | 0 | 0.34281 | 0.83386 | 0.90157 | 1.1807 | 0 | 0 | 0 | 0 | 0.088406 | 1.0771 | 1.0808 | 1.4889
9 | 60 | 324.4222 | 1053.9846 | 0.21485 | 23.8778 | 10 | 0 | 0 | 3 | 10 | 0 | 0 | 500 | 2 | 3 | 45 | 0.3 | 0 | 1.7933 | 0.46766 | 0.062269 | 0.023845 | 1.162 | 0.67739 | 2.6034 | 0.56062 | 1.0512 | 17.6102 | 0.47855 | 45 | 0.3 | 3 | 3 | 10 | 32 | 20 | 0 | 0.057385 | 0.01351 | 0.0014942 | 35.5756 | 22.3338 | 15.7331 | 10.0639 | 45 | 0.3 | 100000 | 20 | 23 | 160 | 32 | 20 | 0 | 0 | 0.29108 | 0.12314 | 0.08118 | 35.5991 | 47.0549 | 29.7677 | 18.9856 | 45 | 0.3 | 50000 | 20 | 33 | 0 | 100000 | 20 | 23 | 0 | 150000 | 20 | 18 | 0 | 200000 | 20 | 16 | 0 | 0 | 0 | 0 | 0 | 0.81777 | -0.051738 | 0.8194 | -0.063184 | 0 | 0 | 0 | 0 | 0.6151 | 0.5504 | 0.8254 | 0.72995 | 0 | 0 | 0 | 0 | 0.34287 | 0.83373 | 0.90148 | 1.1806 | 0 | 0 | 0 | 0 | 0.088508 | 1.077 | 1.0806 | 1.4888
9 | 60 | 324.4222 | 1053.9846 | 0.21485 | 23.8778 | 10 | 0 | 0 | 4 | 10 | 0 | 0 | 500 | 2 | 3 | 45 | 0.3 | 0 | 1.7933 | 0.47157 | 0.069142 | 0.021414 | 1.1789 | 0.87747 | 2.4356 | 0.56945 | 1.0622 | 17.4939 | 0.50194 | 45 | 0.3 | 3 | 3 | 10 | 32 | 20 | 0 | 0.056974 | 0.01362 | 0.0018411 | 35.2696 | 21.7533 | 16.0695 | 10.4419 | 45 | 0.3 | 100000 | 20 | 23 | 160 | 32 | 20 | 0 | 0 | 0.29228 | 0.12335 | 0.081244 | 35.5875 | 46.9732 | 29.7739 | 18.7896 | 45 | 0.3 | 50000 | 20 | 33 | 0 | 100000 | 20 | 23 | 0 | 150000 | 20 | 18 | 0 | 200000 | 20 | 16 | 0 | 0 | 0 | 0 | 0 | 0.81787 | -0.051917 | 0.81951 | -0.063393 | 0 | 0 | 0 | 0 | 0.61522 | 0.55038 | 0.82548 | 0.72982 | 0 | 0 | 0 | 0 | 0.34289 | 0.8337 | 0.90146 | 1.1806 | 0 | 0 | 0 | 0 | 0.088457 | 1.0769 | 1.0805 | 1.4888
9 | 60 | 324.4222 | 1053.9846 | 0.21485 | 23.8778 | 10 | 0 | 0 | 5 | 10 | 0 | 0 | 500 | 2 | 3 | 45 | 0.3 | 0 | 1.7933 | 0.47507 | 0.070462 | 0.017793 | 1.1542 | 0.83288 | 2.9204 | 0.57021 | 1.0696 | 17.5218 | 0.49221 | 45 | 0.3 | 3 | 3 | 10 | 32 | 20 | 0 | 0.057068 | 0.013396 | 0.0017492 | 34.7591 | 22.2166 | 15.8022 | 10.145 | 45 | 0.3 | 100000 | 20 | 23 | 160 | 32 | 20 | 0 | 0 | 0.29141 | 0.12317 | 0.08103 | 35.6018 | 46.9919 | 29.7927 | 18.915 | 45 | 0.3 | 50000 | 20 | 33 | 0 | 100000 | 20 | 23 | 0 | 150000 | 20 | 18 | 0 | 200000 | 20 | 16 | 0 | 0 | 0 | 0 | 0 | 0.81761 | -0.051942 | 0.81926 | -0.063444 | 0 | 0 | 0 | 0 | 0.61512 | 0.55025 | 0.82532 | 0.72979 | 0 | 0 | 0 | 0 | 0.34289 | 0.83363 | 0.90139 | 1.1806 | 0 | 0 | 0 | 0 | 0.088508 | 1.0768 | 1.0805 | 1.4888
9 | 60 | 324.4222 | 1053.9846 | 0.21485 | 23.8778 | 10 | 0 | 0 | 6 | 10 | 0 | 0 | 500 | 2 | 3 | 45 | 0.3 | 0 | 1.7938 | 0.4696 | 0.06491 | 0.019756 | 1.1652 | 0.75323 | 2.3691 | 0.5609 | 1.056 | 17.6222 | 0.48442 | 45 | 0.3 | 3 | 3 | 10 | 32 | 20 | 0 | 0.057805 | 0.013605 | 0.0015992 | 35.4577 | 21.8297 | 15.6096 | 9.9009 | 45 | 0.3 | 100000 | 20 | 23 | 160 | 32 | 20 | 0 | 0 | 0.29191 | 0.12322 | 0.080967 | 35.5893 | 46.9782 | 29.7746 | 18.8781 | 45 | 0.3 | 50000 | 20 | 33 | 0 | 100000 | 20 | 23 | 0 | 150000 | 20 | 18 | 0 | 200000 | 20 | 16 | 0 | 0 | 0 | 0 | 0 | 0.81751 | -0.051968 | 0.81916 | -0.063483 | 0 | 0 | 0 | 0 | 0.61505 | 0.55015 | 0.82519 | 0.72976 | 0 | 0 | 0 | 0 | 0.34284 | 0.83352 | 0.90128 | 1.1806 | 0 | 0 | 0 | 0 | 0.088559 | 1.0768 | 1.0804 | 1.4887
9 | 60 | 324.4222 | 1053.9846 | 0.21485 | 23.8778 | 10 | 0 | 0 | 7 | 10 | 0 | 0 | 500 | 2 | 3 | 45 | 0.3 | 0 | 1.7947 | 0.4773 | 0.071107 | 0.019182 | 1.1559 | 0.81694 | 2.6478 | 0.57421 | 1.0746 | 17.4416 | 0.49629 | 45 | 0.3 | 3 | 3 | 10 | 32 | 20 | 0 | 0.056289 | 0.013487 | 0.001961 | 35.269 | 22.5597 | 16.1489 | 10.4918 | 45 | 0.3 | 100000 | 20 | 23 | 160 | 32 | 20 | 0 | 0 | 0.29216 | 0.12321 | 0.081056 | 35.6546 | 46.907 | 29.799 | 18.7886 | 45 | 0.3 | 50000 | 20 | 33 | 0 | 100000 | 20 | 23 | 0 | 150000 | 20 | 18 | 0 | 200000 | 20 | 16 | 0 | 0 | 0 | 0 | 0 | 0.81751 | -0.051993 | 0.81916 | -0.063514 | 0 | 0 | 0 | 0 | 0.61502 | 0.5501 | 0.82514 | 0.72973 | 0 | 0 | 0 | 0 | 0.34294 | 0.83345 | 0.90125 | 1.1804 | 0 | 0 | 0 | 0 | 0.088559 | 1.0767 | 1.0804 | 1.4887
9 | 60 | 324.4222 | 1053.9846 | 0.21485 | 23.8778 | 10 | 0 | 0 | 8 | 10 | 0 | 0 | 500 | 2 | 3 | 45 | 0.3 | 0 | 1.7933 | 0.46627 | 0.073921 | 0.027409 | 1.1679 | 0.86702 | 2.7991 | 0.57596 | 1.0531 | 17.6056 | 0.49323 | 45 | 0.3 | 3 | 3 | 10 | 32 | 20 | 0 | 0.054258 | 0.013093 | 0.0012769 | 35.7134 | 22.6658 | 15.8898 | 10.1621 | 45 | 0.3 | 100000 | 20 | 23 | 160 | 32 | 20 | 0 | 0 | 0.29236 | 0.12332 | 0.08111 | 35.532 | 46.7785 | 29.7886 | 18.8598 | 45 | 0.3 | 50000 | 20 | 33 | 0 | 100000 | 20 | 23 | 0 | 150000 | 20 | 18 | 0 | 200000 | 20 | 16 | 0 | 0 | 0 | 0 | 0 | 0.81749 | -0.052044 | 0.81914 | -0.063578 | 0 | 0 | 0 | 0 | 0.6151 | 0.55 | 0.82513 | 0.72958 | 0 | 0 | 0 | 0 | 0.34287 | 0.83347 | 0.90124 | 1.1805 | 0 | 0 | 0 | 0 | 0.088559 | 1.0767 | 1.0803 | 1.4887
9 | 60 | 324.4222 | 1053.9846 | 0.21485 | 23.8778 | 10 | 0 | 0 | 9 | 10 | 0 | 0 | 500 | 2 | 3 | 45 | 0.3 | 0 | 1.7933 | 0.46807 | 0.068873 | 0.012118 | 1.175 | 0.87365 | 2.1215 | 0.55463 | 1.054 | 17.5205 | 0.49141 | 45 | 0.3 | 3 | 3 | 10 | 32 | 20 | 0 | 0.055454 | 0.013219 | 0.0013849 | 35.4957 | 22.6651 | 16.1386 | 10.1803 | 45 | 0.3 | 100000 | 20 | 23 | 160 | 32 | 20 | 0 | 0 | 0.29215 | 0.12323 | 0.081075 | 35.5963 | 46.8621 | 29.7605 | 18.7504 | 45 | 0.3 | 50000 | 20 | 33 | 0 | 100000 | 20 | 23 | 0 | 150000 | 20 | 18 | 0 | 200000 | 20 | 16 | 0 | 0 | 0 | 0 | 0 | 0.8172 | -0.05207 | 0.81886 | -0.063631 | 0 | 0 | 0 | 0 | 0.61507 | 0.55 | 0.82511 | 0.7296 | 0 | 0 | 0 | 0 | 0.34292 | 0.83327 | 0.90107 | 1.1804 | 0 | 0 | 0 | 0 | 0.088687 | 1.0766 | 1.0803 | 1.4886
9 | 60 | 324.4222 | 1053.9846 | 0.21485 | 23.8778 | 10 | 0 | 0 | 10 | 10 | 0 | 0 | 500 | 2 | 3 | 45 | 0.3 | 0 | 1.796 | 0.46984 | 0.064996 | 0.020758 | 1.1655 | 0.77379 | 2.48 | 0.56243 | 1.0559 | 17.657 | 0.48402 | 45 | 0.3 | 3 | 3 | 10 | 32 | 20 | 0 | 0.05682 | 0.013109 | 0.0015814 | 35.6421 | 22.2327 | 15.3214 | 9.8956 | 45 | 0.3 | 100000 | 20 | 23 | 160 | 32 | 20 | 0 | 0 | 0.29139 | 0.12326 | 0.081084 | 35.6011 | 46.9105 | 29.7976 | 18.9781 | 45 | 0.3 | 50000 | 20 | 33 | 0 | 100000 | 20 | 23 | 0 | 150000 | 20 | 18 | 0 | 200000 | 20 | 16 | 0 | 0 | 0 | 0 | 0 | 0.817 | -0.052197 | 0.81867 | -0.063802 | 0 | 0 | 0 | 0 | 0.61494 | 0.54982 | 0.8249 | 0.72954 | 0 | 0 | 0 | 0 | 0.34289 | 0.83322 | 0.90101 | 1.1804 | 0 | 0 | 0 | 0 | 0.088687 | 1.0766 | 1.0802 | 1.4886
10 | 60 | 384.3347 | 1315.9442 | 0.18428 | 26.4143 | 1 | 0 | 0 | 1 | 10 | 0 | 0 | 500 | 2 | 3 | 45 | 0.3 | 0 | 1.7489 | 0.38669 | 0.067297 | 0.017064 | 1.2096 | 0.50509 | 2.5803 | 0.48593 | 0.87363 | 18.8334 | 0.38728 | 45 | 0.3 | 3 | 3 | 10 | 32 | 20 | 0 | 0.059229 | 0.012956 | 0.0019697 | 35.3811 | 21.1452 | 14.8025 | 9.4035 | 45 | 0.3 | 100000 | 20 | 23 | 160 | 32 | 20 | 0 | 0 | 0.28675 | 0.11728 | 0.080675 | 34.7979 | 47.7193 | 29.8158 | 18.531 | 45 | 0.3 | 50000 | 20 | 33 | 0 | 100000 | 20 | 23 | 0 | 150000 | 20 | 18 | 0 | 200000 | 20 | 16 | 0 | 0 | 0 | 0 | 0 | 0.83992 | -0.030217 | 0.84047 | -0.03596 | 0 | 0 | 0 | 0 | 0.61097 | 0.56973 | 0.83539 | 0.75049 | 0 | 0 | 0 | 0 | 0.3318 | 0.84467 | 0.9075 | 1.1965 | 0 | 0 | 0 | 0 | 0.07558 | 1.0807 | 1.0833 | 1.501
10 | 60 | 384.3347 | 1315.9442 | 0.18428 | 26.4143 | 1 | 0 | 0 | 2 | 10 | 0 | 0 | 500 | 2 | 3 | 45 | 0.3 | 0 | 1.7484 | 0.3857 | 0.066901 | 0.021832 | 1.2011 | 0.5017 | 2.9593 | 0.48806 | 0.87214 | 18.9699 | 0.37585 | 45 | 0.3 | 3 | 3 | 10 | 32 | 20 | 0 | 0.058106 | 0.012819 | 0.0021056 | 34.909 | 21.609 | 15.0301 | 9.3763 | 45 | 0.3 | 100000 | 20 | 23 | 160 | 32 | 20 | 0 | 0 | 0.28656 | 0.11719 | 0.080605 | 34.9767 | 47.6905 | 29.79 | 18.5817 | 45 | 0.3 | 50000 | 20 | 33 | 0 | 100000 | 20 | 23 | 0 | 150000 | 20 | 18 | 0 | 200000 | 20 | 16 | 0 | 0 | 0 | 0 | 0 | 0.8397 | -0.030548 | 0.84025 | -0.036364 | 0 | 0 | 0 | 0 | 0.61091 | 0.56953 | 0.83521 | 0.75035 | 0 | 0 | 0 | 0 | 0.3319 | 0.84454 | 0.90742 | 1.1963 | 0 | 0 | 0 | 0 | 0.075631 | 1.0805 | 1.0832 | 1.5009
10 | 60 | 384.3347 | 1315.9442 | 0.18428 | 26.4143 | 1 | 0 | 0 | 3 | 10 | 0 | 0 | 500 | 2 | 3 | 45 | 0.3 | 0 | 1.7493 | 0.38368 | 0.072376 | 0.017149 | 1.2167 | 0.57827 | 2.6092 | 0.48138 | 0.8688 | 19.0508 | 0.38528 | 45 | 0.3 | 3 | 3 | 10 | 32 | 20 | 0 | 0.058984 | 0.012974 | 0.001459 | 35.4803 | 21.2737 | 14.8851 | 9.6243 | 45 | 0.3 | 100000 | 20 | 23 | 160 | 32 | 20 | 0 | 0 | 0.28684 | 0.11742 | 0.08085 | 35.0074 | 47.6898 | 29.7843 | 18.5372 | 45 | 0.3 | 50000 | 20 | 33 | 0 | 100000 | 20 | 23 | 0 | 150000 | 20 | 18 | 0 | 200000 | 20 | 16 | 0 | 0 | 0 | 0 | 0 | 0.8397 | -0.030905 | 0.84026 | -0.036789 | 0 | 0 | 0 | 0 | 0.61081 | 0.56938 | 0.83503 | 0.7503 | 0 | 0 | 0 | 0 | 0.33195 | 0.84439 | 0.90729 | 1.1962 | 0 | 0 | 0 | 0 | 0.075708 | 1.0804 | 1.0831 | 1.5008
10 | 60 | 384.3347 | 1315.9442 | 0.18428 | 26.4143 | 1 | 0 | 0 | 4 | 10 | 0 | 0 | 500 | 2 | 3 | 45 | 0.3 | 0 | 1.7484 | 0.39186 | 0.071922 | 0.023548 | 1.2002 | 0.52796 | 2.5609 | 0.49259 | 0.88742 | 18.7268 | 0.39911 | 45 | 0.3 | 3 | 3 | 10 | 32 | 20 | 0 | 0.058939 | 0.013037 | 0.0016334 | 35.0316 | 21.6241 | 15.0711 | 9.5091 | 45 | 0.3 | 100000 | 20 | 23 | 160 | 32 | 20 | 0 | 0 | 0.28737 | 0.11739 | 0.080661 | 34.9036 | 47.728 | 29.798 | 18.554 | 45 | 0.3 | 50000 | 20 | 33 | 0 | 100000 | 20 | 23 | 0 | 150000 | 20 | 18 | 0 | 200000 | 20 | 16 | 0 | 0 | 0 | 0 | 0 | 0.83936 | -0.030421 | 0.83992 | -0.036227 | 0 | 0 | 0 | 0 | 0.61094 | 0.56935 | 0.83511 | 0.75018 | 0 | 0 | 0 | 0 | 0.3319 | 0.84426 | 0.90716 | 1.1962 | 0 | 0 | 0 | 0 | 0.075759 | 1.0804 | 1.0831 | 1.5008
10 | 60 | 384.3347 | 1315.9442 | 0.18428 | 26.4143 | 1 | 0 | 0 | 5 | 10 | 0 | 0 | 500 | 2 | 3 | 45 | 0.3 | 0 | 1.7493 | 0.37607 | 0.069921 | 0.020067 | 1.2248 | 0.63965 | 2.648 | 0.4743 | 0.8518 | 19.1168 | 0.38114 | 45 | 0.3 | 3 | 3 | 10 | 32 | 20 | 0 | 0.055947 | 0.012587 | 0.0016108 | 35.3295 | 21.7042 | 15.4604 | 10.1555 | 45 | 0.3 | 100000 | 20 | 23 | 160 | 32 | 20 | 0 | 0 | 0.28743 | 0.11735 | 0.080808 | 34.9138 | 47.7088 | 29.8018 | 18.4995 | 45 | 0.3 | 50000 | 20 | 33 | 0 | 100000 | 20 | 23 | 0 | 150000 | 20 | 18 | 0 | 200000 | 20 | 16 | 0 | 0 | 0 | 0 | 0 | 0.83941 | -0.031288 | 0.84 | -0.037256 | 0 | 0 | 0 | 0 | 0.61079 | 0.56925 | 0.83493 | 0.75021 | 0 | 0 | 0 | 0 | 0.33187 | 0.84416 | 0.90705 | 1.1962 | 0 | 0 | 0 | 0 | 0.075759 | 1.0804 | 1.083 | 1.5008
10 | 60 | 384.3347 | 1315.9442 | 0.18428 | 26.4143 | 1 | 0 | 0 | 6 | 10 | 0 | 0 | 500 | 2 | 3 | 45 | 0.3 | 0 | 1.7489 | 0.3853 | 0.06623 | 0.024721 | 1.1877 | 0.49365 | 2.743 | 0.48473 | 0.87084 | 18.8988 | 0.37387 | 45 | 0.3 | 3 | 3 | 10 | 32 | 20 | 0 | 0.057887 | 0.012622 | 0.0016185 | 35.4298 | 21.033 | 14.9744 | 9.5886 | 45 | 0.3 | 100000 | 20 | 23 | 160 | 32 | 20 | 0 | 0 | 0.28702 | 0.11737 | 0.0807 | 34.8712 | 47.6282 | 29.8079 | 18.6122 | 45 | 0.3 | 50000 | 20 | 33 | 0 | 100000 | 20 | 23 | 0 | 150000 | 20 | 18 | 0 | 200000 | 20 | 16 | 0 | 0 | 0 | 0 | 0 | 0.83929 | -0.030701 | 0.83985 | -0.036564 | 0 | 0 | 0 | 0 | 0.61091 | 0.56907 | 0.8349 | 0.74995 | 0 | 0 | 0 | 0 | 0.33187 | 0.84403 | 0.90693 | 1.1962 | 0 | 0 | 0 | 0 | 0.07581 | 1.0802 | 1.0829 | 1.5007
10 | 60 | 384.3347 | 1315.9442 | 0.18428 | 26.4143 | 1 | 0 | 0 | 7 | 10 | 0 | 0 | 500 | 2 | 3 | 45 | 0.3 | 0 | 1.7502 | 0.38108 | 0.070559 | 0.019342 | 1.2296 | 0.61687 | 2.8393 | 0.48454 | 0.8627 | 19.1523 | 0.38529 | 45 | 0.3 | 3 | 3 | 10 | 32 | 20 | 0 | 0.056904 | 0.012668 | 0.0020713 | 35.0467 | 21.9743 | 15.1575 | 9.3789 | 45 | 0.3 | 100000 | 20 | 23 | 160 | 32 | 20 | 0 | 0 | 0.28638 | 0.11734 | 0.080718 | 34.7865 | 47.7741 | 29.8875 | 18.6444 | 45 | 0.3 | 50000 | 20 | 33 | 0 | 100000 | 20 | 23 | 0 | 150000 | 20 | 18 | 0 | 200000 | 20 | 16 | 0 | 0 | 0 | 0 | 0 | 0.83931 | -0.03088 | 0.83988 | -0.036775 | 0 | 0 | 0 | 0 | 0.61086 | 0.56907 | 0.83486 | 0.74999 | 0 | 0 | 0 | 0 | 0.33193 | 0.84411 | 0.90702 | 1.1961 | 0 | 0 | 0 | 0 | 0.075733 | 1.0803 | 1.0829 | 1.5008
10 | 60 | 384.3347 | 1315.9442 | 0.18428 | 26.4143 | 1 | 0 | 0 | 8 | 10 | 0 | 0 | 500 | 2 | 3 | 45 | 0.3 | 0 | 1.7484 | 0.38096 | 0.063486 | 0.011745 | 1.214 | 0.57452 | 2.7467 | 0.46971 | 0.85969 | 18.9035 | 0.37657 | 45 | 0.3 | 3 | 3 | 10 | 32 | 20 | 0 | 0.058999 | 0.013147 | 0.001751 | 35.3085 | 21.7856 | 15.3682 | 9.6355 | 45 | 0.3 | 100000 | 20 | 23 | 160 | 32 | 20 | 0 | 0 | 0.28602 | 0.11705 | 0.080531 | 34.7999 | 47.642 | 29.7514 | 18.5789 | 45 | 0.3 | 50000 | 20 | 33 | 0 | 100000 | 20 | 23 | 0 | 150000 | 20 | 18 | 0 | 200000 | 20 | 16 | 0 | 0 | 0 | 0 | 0 | 0.83949 | -0.031211 | 0.84007 | -0.037162 | 0 | 0 | 0 | 0 | 0.61076 | 0.56912 | 0.83482 | 0.75012 | 0 | 0 | 0 | 0 | 0.33187 | 0.84413 | 0.90703 | 1.1962 | 0 | 0 | 0 | 0 | 0.075733 | 1.0803 | 1.083 | 1.5008
10 | 60 | 384.3347 | 1315.9442 | 0.18428 | 26.4143 | 1 | 0 | 0 | 9 | 10 | 0 | 0 | 500 | 2 | 3 | 45 | 0.3 | 0 | 1.748 | 0.3824 | 0.066038 | 0.012188 | 1.2245 | 0.65695 | 2.8685 | 0.4715 | 0.86423 | 18.914 | 0.3872 | 45 | 0.3 | 3 | 3 | 10 | 32 | 20 | 0 | 0.05876 | 0.013007 | 0.0019708 | 34.9704 | 21.2515 | 14.8551 | 9.5075 | 45 | 0.3 | 100000 | 20 | 23 | 160 | 32 | 20 | 0 | 0 | 0.28635 | 0.11711 | 0.080595 | 34.8103 | 47.5304 | 29.7344 | 18.4793 | 45 | 0.3 | 50000 | 20 | 33 | 0 | 100000 | 20 | 23 | 0 | 150000 | 20 | 18 | 0 | 200000 | 20 | 16 | 0 | 0 | 0 | 0 | 0 | 0.83949 | -0.031237 | 0.84007 | -0.037192 | 0 | 0 | 0 | 0 | 0.61079 | 0.56904 | 0.83479 | 0.75003 | 0 | 0 | 0 | 0 | 0.33185 | 0.84406 | 0.90695 | 1.1962 | 0 | 0 | 0 | 0 | 0.075759 | 1.0802 | 1.0829 | 1.5008
10 | 60 | 384.3347 | 1315.9442 | 0.18428 | 26.4143 | 1 | 0 | 0 | 10 | 10 | 0 | 0 | 500 | 2 | 3 | 45 | 0.3 | 0 | 1.748 | 0.38002 | 0.071379 | 0.018572 | 1.2077 | 0.51053 | 2.7248 | 0.47477 | 0.86128 | 18.9676 | 0.38363 | 45 | 0.3 | 3 | 3 | 10 | 32 | 20 | 0 | 0.058387 | 0.012796 | 0.0017292 | 35.2942 | 21.0914 | 14.7543 | 9.52 | 45 | 0.3 | 100000 | 20 | 23 | 160 | 32 | 20 | 0 | 0 | 0.28646 | 0.11731 | 0.080696 | 34.8532 | 47.7863 | 29.8607 | 18.6274 | 45 | 0.3 | 50000 | 20 | 33 | 0 | 100000 | 20 | 23 | 0 | 150000 | 20 | 18 | 0 | 200000 | 20 | 16 | 0 | 0 | 0 | 0 | 0 | 0.83893 | -0.031466 | 0.83952 | -0.03749 | 0 | 0 | 0 | 0 | 0.61061 | 0.56876 | 0.83447 | 0.74993 | 0 | 0 | 0 | 0 | 0.33195 | 0.8437 | 0.90665 | 1.196 | 0 | 0 | 0 | 0 | 0.075937 | 1.08 | 1.0826 | 1.5006
10 | 60 | 384.3347 | 1315.9442 | 0.18428 | 26.4143 | 2 | 0 | 0 | 1 | 10 | 0 | 0 | 500 | 2 | 3 | 45 | 0.3 | 0 | 1.7644 | 0.397 | 0.069388 | 0.018527 | 1.173 | 0.75167 | 2.8891 | 0.49715 | 0.89857 | 18.0947 | 0.40859 | 45 | 0.3 | 3 | 3 | 10 | 32 | 20 | 0 | 0.056677 | 0.013082 | 0.0016272 | 34.957 | 21.9697 | 15.5879 | 10.1618 | 45 | 0.3 | 100000 | 20 | 23 | 160 | 32 | 20 | 0 | 0 | 0.2966 | 0.12181 | 0.083573 | 35.0181 | 47.4854 | 29.7294 | 18.6217 | 45 | 0.3 | 50000 | 20 | 33 | 0 | 100000 | 20 | 23 | 0 | 150000 | 20 | 18 | 0 | 200000 | 20 | 16 | 0 | 0 | 0 | 0 | 0 | 0.82284 | -0.051356 | 0.82444 | -0.062332 | 0 | 0 | 0 | 0 | 0.61484 | 0.55222 | 0.82642 | 0.73179 | 0 | 0 | 0 | 0 | 0.34151 | 0.83414 | 0.90134 | 1.1822 | 0 | 0 | 0 | 0 | 0.08731 | 1.0764 | 1.08 | 1.4899
10 | 60 | 384.3347 | 1315.9442 | 0.18428 | 26.4143 | 2 | 0 | 0 | 2 | 10 | 0 | 0 | 500 | 2 | 3 | 45 | 0.3 | 0 | 1.7667 | 0.39803 | 0.070114 | 0.014861 | 1.1688 | 0.6161 | 2.7965 | 0.49484 | 0.89959 | 18.2787 | 0.40119 | 45 | 0.3 | 3 | 3 | 10 | 32 | 20 | 0 | 0.059042 | 0.013444 | 0.0017467 | 35.5664 | 21.8689 | 15.7409 | 10.1281 | 45 | 0.3 | 100000 | 20 | 23 | 160 | 32 | 20 | 0 | 0 | 0.2972 | 0.12204 | 0.083832 | 34.9752 | 47.4691 | 29.7974 | 18.557 | 45 | 0.3 | 50000 | 20 | 33 | 0 | 100000 | 20 | 23 | 0 | 150000 | 20 | 18 | 0 | 200000 | 20 | 16 | 0 | 0 | 0 | 0 | 0 | 0.82276 | -0.051254 | 0.82436 | -0.062214 | 0 | 0 | 0 | 0 | 0.61484 | 0.55211 | 0.82635 | 0.7317 | 0 | 0 | 0 | 0 | 0.34156 | 0.83401 | 0.90124 | 1.1821 | 0 | 0 | 0 | 0 | 0.087412 | 1.0763 | 1.0798 | 1.4898
10 | 60 | 384.3347 | 1315.9442 | 0.18428 | 26.4143 | 2 | 0 | 0 | 3 | 10 | 0 | 0 | 500 | 2 | 3 | 45 | 0.3 | 0 | 1.7671 | 0.40169 | 0.069517 | 0.019021 | 1.1677 | 0.71549 | 2.919 | 0.50315 | 0.90806 | 18.1188 | 0.4105 | 45 | 0.3 | 3 | 3 | 10 | 32 | 20 | 0 | 0.058273 | 0.01317 | 0.0017687 | 34.8841 | 21.8258 | 15.5489 | 9.872 | 45 | 0.3 | 100000 | 20 | 23 | 160 | 32 | 20 | 0 | 0 | 0.29751 | 0.12209 | 0.083749 | 35.0596 | 47.4956 | 29.809 | 18.6468 | 45 | 0.3 | 50000 | 20 | 33 | 0 | 100000 | 20 | 23 | 0 | 150000 | 20 | 18 | 0 | 200000 | 20 | 16 | 0 | 0 | 0 | 0 | 0 | 0.82269 | -0.051509 | 0.8243 | -0.062529 | 0 | 0 | 0 | 0 | 0.61477 | 0.55186 | 0.82613 | 0.73153 | 0 | 0 | 0 | 0 | 0.34162 | 0.83383 | 0.9011 | 1.182 | 0 | 0 | 0 | 0 | 0.087488 | 1.0762 | 1.0798 | 1.4897
10 | 60 | 384.3347 | 1315.9442 | 0.18428 | 26.4143 | 2 | 0 | 0 | 4 | 10 | 0 | 0 | 500 | 2 | 3 | 45 | 0.3 | 0 | 1.7671 | 0.40372 | 0.065878 | 0.027694 | 1.1514 | 0.673 | 2.7762 | 0.50933 | 0.91215 | 17.7173 | 0.41593 | 45 | 0.3 | 3 | 3 | 10 | 32 | 20 | 0 | 0.060347 | 0.013516 | 0.0018911 | 35.0299 | 21.8221 | 15.3871 | 9.6551 | 45 | 0.3 | 100000 | 20 | 23 | 160 | 32 | 20 | 0 | 0 | 0.29781 | 0.12228 | 0.083942 | 34.9891 | 47.6997 | 29.8217 | 18.6347 | 45 | 0.3 | 50000 | 20 | 33 | 0 | 100000 | 20 | 23 | 0 | 150000 | 20 | 18 | 0 | 200000 | 20 | 16 | 0 | 0 | 0 | 0 | 0 | 0.82246 | -0.051636 | 0.82408 | -0.062701 | 0 | 0 | 0 | 0 | 0.61474 | 0.55176 | 0.82604 | 0.73146 | 0 | 0 | 0 | 0 | 0.34164 | 0.83373 | 0.90101 | 1.1819 | 0 | 0 | 0 | 0 | 0.087565 | 1.0761 | 1.0797 | 1.4896
10 | 60 | 384.3347 | 1315.9442 | 0.18428 | 26.4143 | 2 | 0 | 0 | 5 | 10 | 0 | 0 | 500 | 2 | 3 | 45 | 0.3 | 0 | 1.7693 | 0.39587 | 0.061599 | 0.020314 | 1.1761 | 0.71334 | 2.8626 | 0.4877 | 0.89123 | 18.1219 | 0.4082 | 45 | 0.3 | 3 | 3 | 10 | 32 | 20 | 0 | 0.05956 | 0.013428 | 0.001679 | 35.3515 | 21.4678 | 15.353 | 10.0119 | 45 | 0.3 | 100000 | 20 | 23 | 160 | 32 | 20 | 0 | 0 | 0.29756 | 0.12204 | 0.083688 | 34.7258 | 47.407 | 29.7231 | 18.5329 | 45 | 0.3 | 50000 | 20 | 33 | 0 | 100000 | 20 | 23 | 0 | 150000 | 20 | 18 | 0 | 200000 | 20 | 16 | 0 | 0 | 0 | 0 | 0 | 0.82223 | -0.051407 | 0.82383 | -0.06244 | 0 | 0 | 0 | 0 | 0.61474 | 0.55176 | 0.82604 | 0.73146 | 0 | 0 | 0 | 0 | 0.34162 | 0.83365 | 0.90093 | 1.1819 | 0 | 0 | 0 | 0 | 0.087565 | 1.076 | 1.0796 | 1.4896
10 | 60 | 384.3347 | 1315.9442 | 0.18428 | 26.4143 | 2 | 0 | 0 | 6 | 10 | 0 | 0 | 500 | 2 | 3 | 45 | 0.3 | 0 | 1.7671 | 0.40618 | 0.066671 | 0.020271 | 1.1678 | 0.67599 | 2.8958 | 0.50365 | 0.91659 | 18.0732 | 0.41183 | 45 | 0.3 | 3 | 3 | 10 | 32 | 20 | 0 | 0.058268 | 0.013352 | 0.0016487 | 35.4742 | 22.1268 | 15.6088 | 10.2663 | 45 | 0.3 | 100000 | 20 | 23 | 160 | 32 | 20 | 0 | 0 | 0.29779 | 0.12219 | 0.083784 | 34.994 | 47.5302 | 29.8263 | 18.6415 | 45 | 0.3 | 50000 | 20 | 33 | 0 | 100000 | 20 | 23 | 0 | 150000 | 20 | 18 | 0 | 200000 | 20 | 16 | 0 | 0 | 0 | 0 | 0 | 0.8223 | -0.051458 | 0.82391 | -0.062496 | 0 | 0 | 0 | 0 | 0.61474 | 0.5516 | 0.82594 | 0.73132 | 0 | 0 | 0 | 0 | 0.34174 | 0.83355 | 0.90089 | 1.1817 | 0 | 0 | 0 | 0 | 0.087539 | 1.076 | 1.0796 | 1.4896
10 | 60 | 384.3347 | 1315.9442 | 0.18428 | 26.4143 | 2 | 0 | 0 | 7 | 10 | 0 | 0 | 500 | 2 | 3 | 45 | 0.3 | 0 | 1.7693 | 0.3951 | 0.06829 | 0.016994 | 1.1549 | 0.67552 | 2.5463 | 0.49435 | 0.89214 | 17.7702 | 0.40493 | 45 | 0.3 | 3 | 3 | 10 | 32 | 20 | 0 | 0.058507 | 0.013528 | 0.0016407 | 34.9271 | 22.2693 | 16.2115 | 10.6105 | 45 | 0.3 | 100000 | 20 | 23 | 160 | 32 | 20 | 0 | 0 | 0.29815 | 0.1221 | 0.083662 | 35.0448 | 47.4281 | 29.7306 | 18.5616 | 45 | 0.3 | 50000 | 20 | 33 | 0 | 100000 | 20 | 23 | 0 | 150000 | 20 | 18 | 0 | 200000 | 20 | 16 | 0 | 0 | 0 | 0 | 0 | 0.82215 | -0.051764 | 0.82378 | -0.062878 | 0 | 0 | 0 | 0 | 0.61466 | 0.55155 | 0.82585 | 0.73133 | 0 | 0 | 0 | 0 | 0.34167 | 0.83358 | 0.90088 | 1.1818 | 0 | 0 | 0 | 0 | 0.087641 | 1.0759 | 1.0795 | 1.4895
10 | 60 | 384.3347 | 1315.9442 | 0.18428 | 26.4143 | 2 | 0 | 0 | 8 | 10 | 0 | 0 | 500 | 2 | 3 | 45 | 0.3 | 0 | 1.7693 | 0.39928 | 0.069627 | 0.018046 | 1.1693 | 0.74132 | 2.8024 | 0.49273 | 0.90139 | 17.9495 | 0.41584 | 45 | 0.3 | 3 | 3 | 10 | 32 | 20 | 0 | 0.058709 | 0.013363 | 0.0015402 | 34.9607 | 22.3792 | 15.4884 | 9.9737 | 45 | 0.3 | 100000 | 20 | 23 | 160 | 32 | 20 | 0 | 0 | 0.2969 | 0.12206 | 0.083743 | 34.9462 | 47.5723 | 29.7834 | 18.6263 | 45 | 0.3 | 50000 | 20 | 33 | 0 | 100000 | 20 | 23 | 0 | 150000 | 20 | 18 | 0 | 200000 | 20 | 16 | 0 | 0 | 0 | 0 | 0 | 0.82225 | -0.051611 | 0.82387 | -0.062685 | 0 | 0 | 0 | 0 | 0.61466 | 0.5515 | 0.82581 | 0.73129 | 0 | 0 | 0 | 0 | 0.34162 | 0.83352 | 0.90081 | 1.1818 | 0 | 0 | 0 | 0 | 0.08759 | 1.076 | 1.0795 | 1.4896
10 | 60 | 384.3347 | 1315.9442 | 0.18428 | 26.4143 | 2 | 0 | 0 | 9 | 10 | 0 | 0 | 500 | 2 | 3 | 45 | 0.3 | 0 | 1.7671 | 0.40328 | 0.068605 | 0.028442 | 1.1765 | 0.56854 | 2.7204 | 0.50867 | 0.91277 | 18.2175 | 0.41308 | 45 | 0.3 | 3 | 3 | 10 | 32 | 20 | 0 | 0.057822 | 0.013023 | 0.0013739 | 34.9883 | 22.0377 | 15.399 | 9.952 | 45 | 0.3 | 100000 | 20 | 23 | 160 | 32 | 20 | 0 | 0 | 0.29628 | 0.122 | 0.08373 | 34.9205 | 47.4807 | 29.956 | 18.8196 | 45 | 0.3 | 50000 | 20 | 33 | 0 | 100000 | 20 | 23 | 0 | 150000 | 20 | 18 | 0 | 200000 | 20 | 16 | 0 | 0 | 0 | 0 | 0 | 0.82205 | -0.051738 | 0.82368 | -0.062855 | 0 | 0 | 0 | 0 | 0.61451 | 0.55137 | 0.82561 | 0.7313 | 0 | 0 | 0 | 0 | 0.34162 | 0.8334 | 0.9007 | 1.1818 | 0 | 0 | 0 | 0 | 0.087616 | 1.076 | 1.0795 | 1.4895
10 | 60 | 384.3347 | 1315.9442 | 0.18428 | 26.4143 | 2 | 0 | 0 | 10 | 10 | 0 | 0 | 500 | 2 | 3 | 45 | 0.3 | 0 | 1.7684 | 0.40906 | 0.069803 | 0.019469 | 1.1779 | 0.6447 | 2.7472 | 0.51792 | 0.92467 | 18.4639 | 0.40327 | 45 | 0.3 | 3 | 3 | 10 | 32 | 20 | 0 | 0.058818 | 0.013387 | 0.0018521 | 35.1321 | 22.1683 | 15.3265 | 9.5126 | 45 | 0.3 | 100000 | 20 | 23 | 160 | 32 | 20 | 0 | 0 | 0.2971 | 0.12206 | 0.08386 | 34.9567 | 47.5762 | 29.8766 | 18.7213 | 45 | 0.3 | 50000 | 20 | 33 | 0 | 100000 | 20 | 23 | 0 | 150000 | 20 | 18 | 0 | 200000 | 20 | 16 | 0 | 0 | 0 | 0 | 0 | 0.822 | -0.051866 | 0.82363 | -0.063014 | 0 | 0 | 0 | 0 | 0.61469 | 0.55145 | 0.8258 | 0.73122 | 0 | 0 | 0 | 0 | 0.34159 | 0.83337 | 0.90066 | 1.1818 | 0 | 0 | 0 | 0 | 0.08759 | 1.0758 | 1.0794 | 1.4896
10 | 60 | 384.3347 | 1315.9442 | 0.18428 | 26.4143 | 3 | 0 | 0 | 1 | 10 | 0 | 0 | 500 | 2 | 3 | 45 | 0.3 | 0 | 1.764 | 0.40131 | 0.070202 | 0.021361 | 1.158 | 0.60004 | 2.7449 | 0.50104 | 0.90727 | 18.0757 | 0.40579 | 45 | 0.3 | 3 | 3 | 10 | 32 | 20 | 0 | 0.055152 | 0.012931 | 0.0017603 | 34.7991 | 22.4207 | 16.266 | 10.6675 | 45 | 0.3 | 100000 | 20 | 23 | 160 | 32 | 20 | 0 | 0 | 0.29501 | 0.12115 | 0.08335 | 34.9743 | 47.7205 | 29.8371 | 18.6777 | 45 | 0.3 | 50000 | 20 | 33 | 0 | 100000 | 20 | 23 | 0 | 150000 | 20 | 18 | 0 | 200000 | 20 | 16 | 0 | 0 | 0 | 0 | 0 | 0.82414 | -0.050412 | 0.82568 | -0.061093 | 0 | 0 | 0 | 0 | 0.61489 | 0.55288 | 0.8269 | 0.73234 | 0 | 0 | 0 | 0 | 0.34128 | 0.83475 | 0.90182 | 1.1827 | 0 | 0 | 0 | 0 | 0.0868 | 1.0768 | 1.0803 | 1.4904
10 | 60 | 384.3347 | 1315.9442 | 0.18428 | 26.4143 | 3 | 0 | 0 | 2 | 10 | 0 | 0 | 500 | 2 | 3 | 45 | 0.3 | 0 | 1.7627 | 0.40457 | 0.071752 | 0.021426 | 1.1636 | 0.56306 | 2.8642 | 0.5032 | 0.91613 | 18.1313 | 0.4137 | 45 | 0.3 | 3 | 3 | 10 | 32 | 20 | 0 | 0.059716 | 0.013411 | 0.0019959 | 34.7494 | 21.8968 | 15.3848 | 9.9555 | 45 | 0.3 | 100000 | 20 | 23 | 160 | 32 | 20 | 0 | 0 | 0.29508 | 0.12123 | 0.083493 | 34.9481 | 47.9188 | 29.9171 | 18.6079 | 45 | 0.3 | 50000 | 20 | 33 | 0 | 100000 | 20 | 23 | 0 | 150000 | 20 | 18 | 0 | 200000 | 20 | 16 | 0 | 0 | 0 | 0 | 0 | 0.82378 | -0.050642 | 0.82534 | -0.061397 | 0 | 0 | 0 | 0 | 0.61494 | 0.55285 | 0.82692 | 0.73228 | 0 | 0 | 0 | 0 | 0.34131 | 0.8347 | 0.90178 | 1.1826 | 0 | 0 | 0 | 0 | 0.086876 | 1.0767 | 1.0802 | 1.4903
10 | 60 | 384.3347 | 1315.9442 | 0.18428 | 26.4143 | 3 | 0 | 0 | 3 | 10 | 0 | 0 | 500 | 2 | 3 | 45 | 0.3 | 0 | 1.7644 | 0.4049 | 0.071303 | 0.023103 | 1.1692 | 0.74425 | 2.8116 | 0.50523 | 0.91593 | 18.1074 | 0.41579 | 45 | 0.3 | 3 | 3 | 10 | 32 | 20 | 0 | 0.058457 | 0.013309 | 0.0017199 | 35.1946 | 21.9192 | 15.646 | 10.0201 | 45 | 0.3 | 100000 | 20 | 23 | 160 | 32 | 20 | 0 | 0 | 0.29602 | 0.1214 | 0.08348 | 34.9727 | 47.7595 | 29.776 | 18.6037 | 45 | 0.3 | 50000 | 20 | 33 | 0 | 100000 | 20 | 23 | 0 | 150000 | 20 | 18 | 0 | 200000 | 20 | 16 | 0 | 0 | 0 | 0 | 0 | 0.82348 | -0.05082 | 0.82504 | -0.061636 | 0 | 0 | 0 | 0 | 0.61497 | 0.55257 | 0.82675 | 0.73201 | 0 | 0 | 0 | 0 | 0.34136 | 0.83442 | 0.90154 | 1.1825 | 0 | 0 | 0 | 0 | 0.087029 | 1.0765 | 1.08 | 1.4901
10 | 60 | 384.3347 | 1315.9442 | 0.18428 | 26.4143 | 3 | 0 | 0 | 4 | 10 | 0 | 0 | 500 | 2 | 3 | 45 | 0.3 | 0 | 1.7649 | 0.3908 | 0.066189 | 0.023793 | 1.1744 | 0.69237 | 2.9602 | 0.49214 | 0.88333 | 18.2578 | 0.3969 | 45 | 0.3 | 3 | 3 | 10 | 32 | 20 | 0 | 0.057612 | 0.013246 | 0.0017424 | 36.0183 | 21.4771 | 15.634 | 10.1829 | 45 | 0.3 | 100000 | 20 | 23 | 160 | 32 | 20 | 0 | 0 | 0.29571 | 0.12106 | 0.083122 | 35.0067 | 47.4679 | 29.7597 | 18.591 | 45 | 0.3 | 50000 | 20 | 33 | 0 | 100000 | 20 | 23 | 0 | 150000 | 20 | 18 | 0 | 200000 | 20 | 16 | 0 | 0 | 0 | 0 | 0 | 0.82299 | -0.050999 | 0.82457 | -0.061888 | 0 | 0 | 0 | 0 | 0.61489 | 0.55255 | 0.82668 | 0.73204 | 0 | 0 | 0 | 0 | 0.34131 | 0.83432 | 0.90143 | 1.1825 | 0 | 0 | 0 | 0 | 0.086978 | 1.0765 | 1.08 | 1.4902
10 | 60 | 384.3347 | 1315.9442 | 0.18428 | 26.4143 | 3 | 0 | 0 | 5 | 10 | 0 | 0 | 500 | 2 | 3 | 45 | 0.3 | 0 | 1.764 | 0.39593 | 0.07158 | 0.023945 | 1.1704 | 0.68221 | 2.9055 | 0.49964 | 0.89675 | 18.1384 | 0.40878 | 45 | 0.3 | 3 | 3 | 10 | 32 | 20 | 0 | 0.055902 | 0.012859 | 0.0016144 | 34.7272 | 21.9316 | 15.4958 | 10.2605 | 45 | 0.3 | 100000 | 20 | 23 | 160 | 32 | 20 | 0 | 0 | 0.29424 | 0.12099 | 0.08321 | 35.0385 | 47.7397 | 29.9388 | 18.6997 | 45 | 0.3 | 50000 | 20 | 33 | 0 | 100000 | 20 | 23 | 0 | 150000 | 20 | 18 | 0 | 200000 | 20 | 16 | 0 | 0 | 0 | 0 | 0 | 0.82307 | -0.051152 | 0.82466 | -0.062068 | 0 | 0 | 0 | 0 | 0.61474 | 0.55232 | 0.82641 | 0.73196 | 0 | 0 | 0 | 0 | 0.34134 | 0.83419 | 0.90132 | 1.1824 | 0 | 0 | 0 | 0 | 0.087055 | 1.0764 | 1.0799 | 1.4901
10 | 60 | 384.3347 | 1315.9442 | 0.18428 | 26.4143 | 3 | 0 | 0 | 6 | 10 | 0 | 0 | 500 | 2 | 3 | 45 | 0.3 | 0 | 1.7631 | 0.4051 | 0.066842 | 0.023397 | 1.169 | 0.68604 | 2.8173 | 0.50888 | 0.91571 | 18.1469 | 0.40537 | 45 | 0.3 | 3 | 3 | 10 | 32 | 20 | 0 | 0.058621 | 0.013039 | 0.001696 | 35.1102 | 21.704 | 15.1873 | 9.5426 | 45 | 0.3 | 100000 | 20 | 23 | 160 | 32 | 20 | 0 | 0 | 0.29454 | 0.12106 | 0.083262 | 35.0615 | 47.7089 | 29.8216 | 18.7043 | 45 | 0.3 | 50000 | 20 | 33 | 0 | 100000 | 20 | 23 | 0 | 150000 | 20 | 18 | 0 | 200000 | 20 | 16 | 0 | 0 | 0 | 0 | 0 | 0.82327 | -0.050718 | 0.82483 | -0.061528 | 0 | 0 | 0 | 0 | 0.61492 | 0.55234 | 0.82656 | 0.73184 | 0 | 0 | 0 | 0 | 0.34134 | 0.83419 | 0.90132 | 1.1824 | 0 | 0 | 0 | 0 | 0.087055 | 1.0764 | 1.0799 | 1.4901
10 | 60 | 384.3347 | 1315.9442 | 0.18428 | 26.4143 | 3 | 0 | 0 | 7 | 10 | 0 | 0 | 500 | 2 | 3 | 45 | 0.3 | 0 | 1.7644 | 0.40207 | 0.070924 | 0.022135 | 1.1685 | 0.62108 | 2.484 | 0.50802 | 0.90998 | 18.0459 | 0.41582 | 45 | 0.3 | 3 | 3 | 10 | 32 | 20 | 0 | 0.059169 | 0.013318 | 0.001496 | 35.1158 | 21.9005 | 15.6169 | 10.0524 | 45 | 0.3 | 100000 | 20 | 23 | 160 | 32 | 20 | 0 | 0 | 0.29553 | 0.12123 | 0.083346 | 35.0317 | 47.7221 | 29.7903 | 18.5547 | 45 | 0.3 | 50000 | 20 | 33 | 0 | 100000 | 20 | 23 | 0 | 150000 | 20 | 18 | 0 | 200000 | 20 | 16 | 0 | 0 | 0 | 0 | 0 | 0.82332 | -0.050846 | 0.82489 | -0.061678 | 0 | 0 | 0 | 0 | 0.61477 | 0.55227 | 0.8264 | 0.7319 | 0 | 0 | 0 | 0 | 0.34133 | 0.83411 | 0.90125 | 1.1824 | 0 | 0 | 0 | 0 | 0.087029 | 1.0763 | 1.0798 | 1.4901
10 | 60 | 384.3347 | 1315.9442 | 0.18428 | 26.4143 | 3 | 0 | 0 | 8 | 10 | 0 | 0 | 500 | 2 | 3 | 45 | 0.3 | 0 | 1.7644 | 0.40215 | 0.068116 | 0.019375 | 1.16 | 0.5943 | 2.7595 | 0.49564 | 0.9087 | 17.9645 | 0.41021 | 45 | 0.3 | 3 | 3 | 10 | 32 | 20 | 0 | 0.059453 | 0.013406 | 0.0016757 | 34.8396 | 21.9588 | 15.3666 | 10.0766 | 45 | 0.3 | 100000 | 20 | 23 | 160 | 32 | 20 | 0 | 0 | 0.29342 | 0.12082 | 0.083204 | 34.9608 | 47.745 | 29.9482 | 18.8544 | 45 | 0.3 | 50000 | 20 | 33 | 0 | 100000 | 20 | 23 | 0 | 150000 | 20 | 18 | 0 | 200000 | 20 | 16 | 0 | 0 | 0 | 0 | 0 | 0.82335 | -0.050642 | 0.82491 | -0.06143 | 0 | 0 | 0 | 0 | 0.61477 | 0.55227 | 0.8264 | 0.7319 | 0 | 0 | 0 | 0 | 0.34131 | 0.83411 | 0.90124 | 1.1824 | 0 | 0 | 0 | 0 | 0.087004 | 1.0763 | 1.0798 | 1.4901
10 | 60 | 384.3347 | 1315.9442 | 0.18428 | 26.4143 | 3 | 0 | 0 | 9 | 10 | 0 | 0 | 500 | 2 | 3 | 45 | 0.3 | 0 | 1.7667 | 0.40053 | 0.064828 | 0.015589 | 1.1775 | 0.70947 | 3.0209 | 0.49269 | 0.90269 | 18.1914 | 0.40433 | 45 | 0.3 | 3 | 3 | 10 | 32 | 20 | 0 | 0.059303 | 0.013081 | 0.0014344 | 35.14 | 21.8 | 15.2781 | 9.8137 | 45 | 0.3 | 100000 | 20 | 23 | 160 | 32 | 20 | 0 | 0 | 0.29514 | 0.12119 | 0.083381 | 34.9226 | 47.7078 | 29.8449 | 18.5258 | 45 | 0.3 | 50000 | 20 | 33 | 0 | 100000 | 20 | 23 | 0 | 150000 | 20 | 18 | 0 | 200000 | 20 | 16 | 0 | 0 | 0 | 0 | 0 | 0.82297 | -0.051075 | 0.82455 | -0.061983 | 0 | 0 | 0 | 0 | 0.61471 | 0.55209 | 0.82624 | 0.73178 | 0 | 0 | 0 | 0 | 0.34139 | 0.83396 | 0.90113 | 1.1823 | 0 | 0 | 0 | 0 | 0.087106 | 1.0762 | 1.0797 | 1.49
10 | 60 | 384.3347 | 1315.9442 | 0.18428 | 26.4143 | 3 | 0 | 0 | 10 | 10 | 0 | 0 | 500 | 2 | 3 | 45 | 0.3 | 0 | 1.7667 | 0.39284 | 0.069537 | 0.017562 | 1.1766 | 0.80457 | 2.8766 | 0.49219 | 0.88784 | 17.7944 | 0.41571 | 45 | 0.3 | 3 | 3 | 10 | 32 | 20 | 0 | 0.057616 | 0.013139 | 0.0018677 | 34.6257 | 21.7594 | 15.4805 | 9.6848 | 45 | 0.3 | 100000 | 20 | 23 | 160 | 32 | 20 | 0 | 0 | 0.29512 | 0.12115 | 0.083413 | 34.9599 | 47.7652 | 29.8467 | 18.6592 | 45 | 0.3 | 50000 | 20 | 33 | 0 | 100000 | 20 | 23 | 0 | 150000 | 20 | 18 | 0 | 200000 | 20 | 16 | 0 | 0 | 0 | 0 | 0 | 0.82292 | -0.051152 | 0.82451 | -0.062079 | 0 | 0 | 0 | 0 | 0.61482 | 0.55211 | 0.82633 | 0.73172 | 0 | 0 | 0 | 0 | 0.34131 | 0.83391 | 0.90105 | 1.1823 | 0 | 0 | 0 | 0 | 0.087132 | 1.0762 | 1.0797 | 1.49
10 | 60 | 384.3347 | 1315.9442 | 0.18428 | 26.4143 | 4 | 0 | 0 | 1 | 10 | 0 | 0 | 500 | 2 | 3 | 45 | 0.3 | 0 | 1.7742 | 0.41447 | 0.058445 | 0.015732 | 1.0692 | 0.72652 | 2.7673 | 0.5003 | 0.93248 | 16.8517 | 0.39958 | 45 | 0.3 | 3 | 3 | 10 | 32 | 20 | 0 | 0.055183 | 0.013233 | 0.0018188 | 35.166 | 22.5401 | 16.1001 | 10.6331 | 45 | 0.3 | 100000 | 20 | 23 | 160 | 32 | 20 | 0 | 0 | 0.29302 | 0.12263 | 0.084215 | 35.2258 | 48.0383 | 30.4624 | 19.0752 | 45 | 0.3 | 50000 | 20 | 33 | 0 | 100000 | 20 | 23 | 0 | 150000 | 20 | 18 | 0 | 200000 | 20 | 16 | 0 | 0 | 0 | 0 | 0 | 0.81565 | -0.059796 | 0.81784 | -0.07318 | 0 | 0 | 0 | 0 | 0.6164 | 0.54508 | 0.82283 | 0.72407 | 0 | 0 | 0 | 0 | 0.34562 | 0.83003 | 0.89911 | 1.1762 | 0 | 0 | 0 | 0 | 0.092231 | 1.0753 | 1.0793 | 1.4852
10 | 60 | 384.3347 | 1315.9442 | 0.18428 | 26.4143 | 4 | 0 | 0 | 2 | 10 | 0 | 0 | 500 | 2 | 3 | 45 | 0.3 | 0 | 1.7733 | 0.41246 | 0.064678 | 0.023434 | 1.0734 | 0.79964 | 2.9271 | 0.50456 | 0.93101 | 16.8602 | 0.41029 | 45 | 0.3 | 3 | 3 | 10 | 32 | 20 | 0 | 0.053131 | 0.012832 | 0.001695 | 34.3575 | 22.3926 | 16.4118 | 11.051 | 45 | 0.3 | 100000 | 20 | 23 | 160 | 32 | 20 | 0 | 0 | 0.29226 | 0.12249 | 0.08417 | 35.3138 | 47.8784 | 30.3415 | 19.2491 | 45 | 0.3 | 50000 | 20 | 33 | 0 | 100000 | 20 | 23 | 0 | 150000 | 20 | 18 | 0 | 200000 | 20 | 16 | 0 | 0 | 0 | 0 | 0 | 0.81562 | -0.059847 | 0.81782 | -0.073245 | 0 | 0 | 0 | 0 | 0.6163 | 0.54497 | 0.82269 | 0.72406 | 0 | 0 | 0 | 0 | 0.34557 | 0.83003 | 0.89909 | 1.1763 | 0 | 0 | 0 | 0 | 0.09218 | 1.0753 | 1.0793 | 1.4853
10 | 60 | 384.3347 | 1315.9442 | 0.18428 | 26.4143 | 4 | 0 | 0 | 3 | 10 | 0 | 0 | 500 | 2 | 3 | 45 | 0.3 | 0 | 1.7729 | 0.40964 | 0.063663 | 0.019169 | 1.0548 | 0.70676 | 2.6287 | 0.50077 | 0.92438 | 16.7225 | 0.39721 | 45 | 0.3 | 3 | 3 | 10 | 32 | 20 | 0 | 0.05602 | 0.013052 | 0.0016644 | 34.9099 | 22.2292 | 16.2129 | 10.1647 | 45 | 0.3 | 100000 | 20 | 23 | 160 | 32 | 20 | 0 | 0 | 0.29243 | 0.12243 | 0.084112 | 35.2754 | 48.0427 | 30.382 | 19.1079 | 45 | 0.3 | 50000 | 20 | 33 | 0 | 100000 | 20 | 23 | 0 | 150000 | 20 | 18 | 0 | 200000 | 20 | 16 | 0 | 0 | 0 | 0 | 0 | 0.81539 | -0.059847 | 0.81759 | -0.073265 | 0 | 0 | 0 | 0 | 0.61627 | 0.54479 | 0.82255 | 0.72392 | 0 | 0 | 0 | 0 | 0.34559 | 0.82975 | 0.89884 | 1.1761 | 0 | 0 | 0 | 0 | 0.092308 | 1.0751 | 1.079 | 1.4851
10 | 60 | 384.3347 | 1315.9442 | 0.18428 | 26.4143 | 4 | 0 | 0 | 4 | 10 | 0 | 0 | 500 | 2 | 3 | 45 | 0.3 | 0 | 1.7738 | 0.40903 | 0.061239 | 0.019847 | 1.0674 | 0.78908 | 2.8051 | 0.50018 | 0.92178 | 16.7012 | 0.40417 | 45 | 0.3 | 3 | 3 | 10 | 32 | 20 | 0 | 0.055144 | 0.013216 | 0.0018409 | 34.9626 | 22.4832 | 16.3268 | 10.5876 | 45 | 0.3 | 100000 | 20 | 23 | 160 | 32 | 20 | 0 | 0 | 0.29113 | 0.1222 | 0.084201 | 35.3381 | 48.0549 | 30.5128 | 19.282 | 45 | 0.3 | 50000 | 20 | 33 | 0 | 100000 | 20 | 23 | 0 | 150000 | 20 | 18 | 0 | 200000 | 20 | 16 | 0 | 0 | 0 | 0 | 0 | 0.81537 | -0.059898 | 0.81757 | -0.07333 | 0 | 0 | 0 | 0 | 0.61627 | 0.54482 | 0.82257 | 0.72394 | 0 | 0 | 0 | 0 | 0.34552 | 0.82985 | 0.89891 | 1.1763 | 0 | 0 | 0 | 0 | 0.092231 | 1.0752 | 1.0791 | 1.4852
10 | 60 | 384.3347 | 1315.9442 | 0.18428 | 26.4143 | 4 | 0 | 0 | 5 | 10 | 0 | 0 | 500 | 2 | 3 | 45 | 0.3 | 0 | 1.776 | 0.40568 | 0.064689 | 0.013859 | 1.0891 | 0.90529 | 2.4557 | 0.49814 | 0.91485 | 16.7544 | 0.40927 | 45 | 0.3 | 3 | 3 | 10 | 32 | 20 | 0 | 0.053337 | 0.012846 | 0.001872 | 35.2579 | 22.8327 | 16.4704 | 10.8014 | 45 | 0.3 | 100000 | 20 | 23 | 160 | 32 | 20 | 0 | 0 | 0.29224 | 0.12248 | 0.084267 | 35.2384 | 48.0493 | 30.5487 | 19.1958 | 45 | 0.3 | 50000 | 20 | 33 | 0 | 100000 | 20 | 23 | 0 | 150000 | 20 | 18 | 0 | 200000 | 20 | 16 | 0 | 0 | 0 | 0 | 0 | 0.81514 | -0.060128 | 0.81735 | -0.07363 | 0 | 0 | 0 | 0 | 0.61624 | 0.54454 | 0.82236 | 0.7237 | 0 | 0 | 0 | 0 | 0.34567 | 0.82973 | 0.89885 | 1.1761 | 0 | 0 | 0 | 0 | 0.092384 | 1.075 | 1.0789 | 1.4851
10 | 60 | 384.3347 | 1315.9442 | 0.18428 | 26.4143 | 4 | 0 | 0 | 6 | 10 | 0 | 0 | 500 | 2 | 3 | 45 | 0.3 | 0 | 1.776 | 0.4034 | 0.070676 | 0.021759 | 1.0963 | 0.90708 | 2.6701 | 0.50778 | 0.91287 | 17.0397 | 0.41157 | 45 | 0.3 | 3 | 3 | 10 | 32 | 20 | 0 | 0.054436 | 0.013081 | 0.001891 | 35.4805 | 22.6283 | 16.2402 | 10.5016 | 45 | 0.3 | 100000 | 20 | 23 | 160 | 32 | 20 | 0 | 0 | 0.29287 | 0.12263 | 0.084343 | 35.2316 | 47.9634 | 30.4049 | 19.2221 | 45 | 0.3 | 50000 | 20 | 33 | 0 | 100000 | 20 | 23 | 0 | 150000 | 20 | 18 | 0 | 200000 | 20 | 16 | 0 | 0 | 0 | 0 | 0 | 0.81496 | -0.060306 | 0.81719 | -0.073864 | 0 | 0 | 0 | 0 | 0.61622 | 0.54462 | 0.82239 | 0.72379 | 0 | 0 | 0 | 0 | 0.34567 | 0.82967 | 0.8988 | 1.176 | 0 | 0 | 0 | 0 | 0.092359 | 1.075 | 1.079 | 1.4851
10 | 60 | 384.3347 | 1315.9442 | 0.18428 | 26.4143 | 4 | 0 | 0 | 7 | 10 | 0 | 0 | 500 | 2 | 3 | 45 | 0.3 | 0 | 1.776 | 0.40184 | 0.066111 | 0.0159 | 1.0916 | 0.92917 | 2.5382 | 0.4936 | 0.90662 | 16.6506 | 0.41739 | 45 | 0.3 | 3 | 3 | 10 | 32 | 20 | 0 | 0.055237 | 0.013017 | 0.0017669 | 35.4052 | 22.6522 | 16.1349 | 10.2619 | 45 | 0.3 | 100000 | 20 | 23 | 160 | 32 | 20 | 0 | 0 | 0.2932 | 0.12262 | 0.084284 | 35.1593 | 47.8378 | 30.3124 | 19.0679 | 45 | 0.3 | 50000 | 20 | 33 | 0 | 100000 | 20 | 23 | 0 | 150000 | 20 | 18 | 0 | 200000 | 20 | 16 | 0 | 0 | 0 | 0 | 0 | 0.81491 | -0.06 | 0.81712 | -0.073495 | 0 | 0 | 0 | 0 | 0.61627 | 0.54449 | 0.82235 | 0.72364 | 0 | 0 | 0 | 0 | 0.34564 | 0.82957 | 0.8987 | 1.176 | 0 | 0 | 0 | 0 | 0.092333 | 1.0749 | 1.0788 | 1.4851
10 | 60 | 384.3347 | 1315.9442 | 0.18428 | 26.4143 | 4 | 0 | 0 | 8 | 10 | 0 | 0 | 500 | 2 | 3 | 45 | 0.3 | 0 | 1.776 | 0.40345 | 0.067502 | 0.015665 | 1.098 | 0.93807 | 2.9256 | 0.49612 | 0.91078 | 16.9793 | 0.40921 | 45 | 0.3 | 3 | 3 | 10 | 32 | 20 | 0 | 0.057504 | 0.013456 | 0.0017443 | 35.27 | 22.209 | 15.9758 | 10.3108 | 45 | 0.3 | 100000 | 20 | 23 | 160 | 32 | 20 | 0 | 0 | 0.29272 | 0.12249 | 0.084192 | 35.2437 | 47.9545 | 30.3824 | 19.1597 | 45 | 0.3 | 50000 | 20 | 33 | 0 | 100000 | 20 | 23 | 0 | 150000 | 20 | 18 | 0 | 200000 | 20 | 16 | 0 | 0 | 0 | 0 | 0 | 0.81481 | -0.060332 | 0.81704 | -0.073909 | 0 | 0 | 0 | 0 | 0.6163 | 0.54446 | 0.82235 | 0.72359 | 0 | 0 | 0 | 0 | 0.34567 | 0.82944 | 0.89859 | 1.1759 | 0 | 0 | 0 | 0 | 0.09241 | 1.0749 | 1.0788 | 1.485
10 | 60 | 384.3347 | 1315.9442 | 0.18428 | 26.4143 | 4 | 0 | 0 | 9 | 10 | 0 | 0 | 500 | 2 | 3 | 45 | 0.3 | 0 | 1.776 | 0.4013 | 0.065975 | 0.024093 | 1.0937 | 0.90745 | 2.923 | 0.5004 | 0.90652 | 16.9728 | 0.40894 | 45 | 0.3 | 3 | 3 | 10 | 32 | 20 | 0 | 0.055017 | 0.013037 | 0.0016184 | 35.7971 | 22.7706 | 16.2242 | 10.4906 | 45 | 0.3 | 100000 | 20 | 23 | 160 | 32 | 20 | 0 | 0 | 0.29151 | 0.12226 | 0.084028 | 35.1757 | 48.0831 | 30.4673 | 19.1988 | 45 | 0.3 | 50000 | 20 | 33 | 0 | 100000 | 20 | 23 | 0 | 150000 | 20 | 18 | 0 | 200000 | 20 | 16 | 0 | 0 | 0 | 0 | 0 | 0.81491 | -0.060306 | 0.81714 | -0.073869 | 0 | 0 | 0 | 0 | 0.61622 | 0.54449 | 0.82231 | 0.72368 | 0 | 0 | 0 | 0 | 0.34562 | 0.82957 | 0.89869 | 1.176 | 0 | 0 | 0 | 0 | 0.092384 | 1.0749 | 1.0788 | 1.4851
10 | 60 | 384.3347 | 1315.9442 | 0.18428 | 26.4143 | 4 | 0 | 0 | 10 | 10 | 0 | 0 | 500 | 2 | 3 | 45 | 0.3 | 0 | 1.776 | 0.40202 | 0.065841 | 0.013847 | 1.0788 | 0.8238 | 2.4844 | 0.48713 | 0.90666 | 16.7931 | 0.405 | 45 | 0.3 | 3 | 3 | 10 | 32 | 20 | 0 | 0.055386 | 0.013044 | 0.0011979 | 35.5098 | 22.6834 | 16.3564 | 10.2046 | 45 | 0.3 | 100000 | 20 | 23 | 160 | 32 | 20 | 0 | 0 | 0.29337 | 0.12253 | 0.084208 | 35.2736 | 48.0057 | 30.4303 | 19.1055 | 45 | 0.3 | 50000 | 20 | 33 | 0 | 100000 | 20 | 23 | 0 | 150000 | 20 | 18 | 0 | 200000 | 20 | 16 | 0 | 0 | 0 | 0 | 0 | 0.81471 | -0.060306 | 0.81693 | -0.073887 | 0 | 0 | 0 | 0 | 0.61624 | 0.54421 | 0.82214 | 0.7234 | 0 | 0 | 0 | 0 | 0.3457 | 0.82934 | 0.89851 | 1.1759 | 0 | 0 | 0 | 0 | 0.092486 | 1.0747 | 1.0787 | 1.485
10 | 60 | 384.3347 | 1315.9442 | 0.18428 | 26.4143 | 5 | 0 | 0 | 1 | 10 | 0 | 0 | 500 | 2 | 3 | 45 | 0.3 | 0 | 1.756 | 0.38459 | 0.066293 | 0.0098781 | 1.2268 | 0.60696 | 2.6859 | 0.47143 | 0.86818 | 18.8202 | 0.39477 | 45 | 0.3 | 3 | 3 | 10 | 32 | 20 | 0 | 0.057042 | 0.012819 | 0.0017181 | 34.784 | 21.7263 | 15.2072 | 9.723 | 45 | 0.3 | 100000 | 20 | 23 | 160 | 32 | 20 | 0 | 0 | 0.29187 | 0.11928 | 0.082168 | 34.7598 | 47.6198 | 29.7212 | 18.5222 | 45 | 0.3 | 50000 | 20 | 33 | 0 | 100000 | 20 | 23 | 0 | 150000 | 20 | 18 | 0 | 200000 | 20 | 16 | 0 | 0 | 0 | 0 | 0 | 0.8308 | -0.0421 | 0.83186 | -0.05063 | 0 | 0 | 0 | 0 | 0.61331 | 0.56035 | 0.83075 | 0.7403 | 0 | 0 | 0 | 0 | 0.33708 | 0.83921 | 0.90438 | 1.1889 | 0 | 0 | 0 | 0 | 0.081802 | 1.0785 | 1.0816 | 1.4951
10 | 60 | 384.3347 | 1315.9442 | 0.18428 | 26.4143 | 5 | 0 | 0 | 2 | 10 | 0 | 0 | 500 | 2 | 3 | 45 | 0.3 | 0 | 1.756 | 0.38166 | 0.068972 | 0.015894 | 1.2333 | 0.63291 | 3.0003 | 0.47588 | 0.86374 | 19.086 | 0.39034 | 45 | 0.3 | 3 | 3 | 10 | 32 | 20 | 0 | 0.060662 | 0.013187 | 0.0016733 | 35.3202 | 21.0169 | 14.6405 | 9.2559 | 45 | 0.3 | 100000 | 20 | 23 | 160 | 32 | 20 | 0 | 0 | 0.29141 | 0.11915 | 0.081922 | 34.866 | 47.5301 | 29.7273 | 18.5376 | 45 | 0.3 | 50000 | 20 | 33 | 0 | 100000 | 20 | 23 | 0 | 150000 | 20 | 18 | 0 | 200000 | 20 | 16 | 0 | 0 | 0 | 0 | 0 | 0.83077 | -0.042253 | 0.83184 | -0.050816 | 0 | 0 | 0 | 0 | 0.61313 | 0.56015 | 0.83048 | 0.74027 | 0 | 0 | 0 | 0 | 0.3371 | 0.83908 | 0.90427 | 1.1888 | 0 | 0 | 0 | 0 | 0.081777 | 1.0784 | 1.0815 | 1.4951
10 | 60 | 384.3347 | 1315.9442 | 0.18428 | 26.4143 | 5 | 0 | 0 | 3 | 10 | 0 | 0 | 500 | 2 | 3 | 45 | 0.3 | 0 | 1.756 | 0.38949 | 0.072505 | 0.018193 | 1.2206 | 0.66273 | 2.8118 | 0.49084 | 0.88257 | 18.8616 | 0.39871 | 45 | 0.3 | 3 | 3 | 10 | 32 | 20 | 0 | 0.058454 | 0.012818 | 0.001721 | 35.297 | 21.3672 | 14.5569 | 9.2216 | 45 | 0.3 | 100000 | 20 | 23 | 160 | 32 | 20 | 0 | 0 | 0.2917 | 0.11927 | 0.082182 | 34.7983 | 47.8077 | 29.7285 | 18.4884 | 45 | 0.3 | 50000 | 20 | 33 | 0 | 100000 | 20 | 23 | 0 | 150000 | 20 | 18 | 0 | 200000 | 20 | 16 | 0 | 0 | 0 | 0 | 0 | 0.8308 | -0.042431 | 0.83188 | -0.051028 | 0 | 0 | 0 | 0 | 0.61318 | 0.56012 | 0.8305 | 0.7402 | 0 | 0 | 0 | 0 | 0.33713 | 0.83898 | 0.90418 | 1.1887 | 0 | 0 | 0 | 0 | 0.081853 | 1.0783 | 1.0814 | 1.495
10 | 60 | 384.3347 | 1315.9442 | 0.18428 | 26.4143 | 5 | 0 | 0 | 4 | 10 | 0 | 0 | 500 | 2 | 3 | 45 | 0.3 | 0 | 1.7569 | 0.38654 | 0.071865 | 0.021127 | 1.2223 | 0.7655 | 2.8873 | 0.49093 | 0.87564 | 18.8021 | 0.39863 | 45 | 0.3 | 3 | 3 | 10 | 32 | 20 | 0 | 0.06088 | 0.013359 | 0.0017707 | 35.2791 | 21.4545 | 15.3808 | 9.8351 | 45 | 0.3 | 100000 | 20 | 23 | 160 | 32 | 20 | 0 | 0 | 0.29186 | 0.11928 | 0.082095 | 34.9662 | 47.5586 | 29.7655 | 18.533 | 45 | 0.3 | 50000 | 20 | 33 | 0 | 100000 | 20 | 23 | 0 | 150000 | 20 | 18 | 0 | 200000 | 20 | 16 | 0 | 0 | 0 | 0 | 0 | 0.83044 | -0.042712 | 0.83154 | -0.051387 | 0 | 0 | 0 | 0 | 0.61316 | 0.55994 | 0.83036 | 0.74006 | 0 | 0 | 0 | 0 | 0.33708 | 0.83878 | 0.90397 | 1.1887 | 0 | 0 | 0 | 0 | 0.081904 | 1.0782 | 1.0813 | 1.495
10 | 60 | 384.3347 | 1315.9442 | 0.18428 | 26.4143 | 5 | 0 | 0 | 5 | 10 | 0 | 0 | 500 | 2 | 3 | 45 | 0.3 | 0 | 1.7573 | 0.38869 | 0.068442 | 0.024186 | 1.2146 | 0.64488 | 2.9063 | 0.49051 | 0.87891 | 18.7117 | 0.40024 | 45 | 0.3 | 3 | 3 | 10 | 32 | 20 | 0 | 0.0572 | 0.012845 | 0.0015714 | 35.1943 | 21.6981 | 15.1616 | 9.9386 | 45 | 0.3 | 100000 | 20 | 23 | 160 | 32 | 20 | 0 | 0 | 0.29108 | 0.11905 | 0.081999 | 34.7208 | 47.6889 | 29.7216 | 18.5485 | 45 | 0.3 | 50000 | 20 | 33 | 0 | 100000 | 20 | 23 | 0 | 150000 | 20 | 18 | 0 | 200000 | 20 | 16 | 0 | 0 | 0 | 0 | 0 | 0.83054 | -0.042074 | 0.83161 | -0.050615 | 0 | 0 | 0 | 0 | 0.61316 | 0.55999 | 0.83039 | 0.74011 | 0 | 0 | 0 | 0 | 0.33713 | 0.83883 | 0.90404 | 1.1887 | 0 | 0 | 0 | 0 | 0.08193 | 1.0781 | 1.0812 | 1.495
10 | 60 | 384.3347 | 1315.9442 | 0.18428 | 26.4143 | 5 | 0 | 0 | 6 | 10 | 0 | 0 | 500 | 2 | 3 | 45 | 0.3 | 0 | 1.7573 | 0.38552 | 0.076647 | 0.017556 | 1.2299 | 0.63023 | 2.8442 | 0.49405 | 0.87515 | 18.9637 | 0.40169 | 45 | 0.3 | 3 | 3 | 10 | 32 | 20 | 0 | 0.057674 | 0.012827 | 0.0019653 | 35.0522 | 21.8689 | 15.4613 | 9.7179 | 45 | 0.3 | 100000 | 20 | 23 | 160 | 32 | 20 | 0 | 0 | 0.29267 | 0.11933 | 0.082192 | 34.904 | 47.5307 | 29.7474 | 18.4569 | 45 | 0.3 | 50000 | 20 | 33 | 0 | 100000 | 20 | 23 | 0 | 150000 | 20 | 18 | 0 | 200000 | 20 | 16 | 0 | 0 | 0 | 0 | 0 | 0.83036 | -0.04238 | 0.83144 | -0.050994 | 0 | 0 | 0 | 0 | 0.61301 | 0.55981 | 0.83016 | 0.74008 | 0 | 0 | 0 | 0 | 0.33715 | 0.83865 | 0.90388 | 1.1886 | 0 | 0 | 0 | 0 | 0.082057 | 1.078 | 1.0812 | 1.4948
10 | 60 | 384.3347 | 1315.9442 | 0.18428 | 26.4143 | 5 | 0 | 0 | 7 | 10 | 0 | 0 | 500 | 2 | 3 | 45 | 0.3 | 0 | 1.7573 | 0.38294 | 0.065818 | 0.0081394 | 1.2252 | 0.65385 | 2.4044 | 0.46624 | 0.86453 | 18.6436 | 0.39575 | 45 | 0.3 | 3 | 3 | 10 | 32 | 20 | 0 | 0.058809 | 0.013136 | 0.0016778 | 35.052 | 21.7128 | 15.2123 | 9.7645 | 45 | 0.3 | 100000 | 20 | 23 | 160 | 32 | 20 | 0 | 0 | 0.29215 | 0.11933 | 0.082254 | 34.8858 | 47.7209 | 29.7171 | 18.4826 | 45 | 0.3 | 50000 | 20 | 33 | 0 | 100000 | 20 | 23 | 0 | 150000 | 20 | 18 | 0 | 200000 | 20 | 16 | 0 | 0 | 0 | 0 | 0 | 0.83021 | -0.042839 | 0.83131 | -0.051555 | 0 | 0 | 0 | 0 | 0.61308 | 0.55969 | 0.83013 | 0.7399 | 0 | 0 | 0 | 0 | 0.33713 | 0.83862 | 0.90385 | 1.1886 | 0 | 0 | 0 | 0 | 0.082006 | 1.0781 | 1.0812 | 1.4949
10 | 60 | 384.3347 | 1315.9442 | 0.18428 | 26.4143 | 5 | 0 | 0 | 8 | 10 | 0 | 0 | 500 | 2 | 3 | 45 | 0.3 | 0 | 1.7573 | 0.39042 | 0.070438 | 0.018945 | 1.2223 | 0.62247 | 2.472 | 0.49186 | 0.88328 | 19.0812 | 0.39142 | 45 | 0.3 | 3 | 3 | 10 | 32 | 20 | 0 | 0.057712 | 0.012898 | 0.0015952 | 34.8945 | 21.5994 | 14.8566 | 9.6481 | 45 | 0.3 | 100000 | 20 | 23 | 160 | 32 | 20 | 0 | 0 | 0.29269 | 0.11919 | 0.082083 | 34.9405 | 47.642 | 29.6541 | 18.3277 | 45 | 0.3 | 50000 | 20 | 33 | 0 | 100000 | 20 | 23 | 0 | 150000 | 20 | 18 | 0 | 200000 | 20 | 16 | 0 | 0 | 0 | 0 | 0 | 0.83008 | -0.042635 | 0.83118 | -0.051317 | 0 | 0 | 0 | 0 | 0.61316 | 0.55971 | 0.83021 | 0.73986 | 0 | 0 | 0 | 0 | 0.33718 | 0.83852 | 0.90378 | 1.1885 | 0 | 0 | 0 | 0 | 0.082057 | 1.078 | 1.0811 | 1.4948
10 | 60 | 384.3347 | 1315.9442 | 0.18428 | 26.4143 | 5 | 0 | 0 | 9 | 10 | 0 | 0 | 500 | 2 | 3 | 45 | 0.3 | 0 | 1.7573 | 0.38561 | 0.076484 | 0.020214 | 1.2345 | 0.62667 | 2.7925 | 0.49464 | 0.87584 | 18.9288 | 0.40075 | 45 | 0.3 | 3 | 3 | 10 | 32 | 20 | 0 | 0.058543 | 0.013056 | 0.001735 | 34.8423 | 21.5822 | 15.4037 | 9.9475 | 45 | 0.3 | 100000 | 20 | 23 | 160 | 32 | 20 | 0 | 0 | 0.29184 | 0.11914 | 0.082133 | 34.8718 | 47.6967 | 29.7147 | 18.3488 | 45 | 0.3 | 50000 | 20 | 33 | 0 | 100000 | 20 | 23 | 0 | 150000 | 20 | 18 | 0 | 200000 | 20 | 16 | 0 | 0 | 0 | 0 | 0 | 0.83008 | -0.042992 | 0.83119 | -0.051746 | 0 | 0 | 0 | 0 | 0.61311 | 0.55958 | 0.83008 | 0.73979 | 0 | 0 | 0 | 0 | 0.33715 | 0.83842 | 0.90367 | 1.1885 | 0 | 0 | 0 | 0 | 0.082083 | 1.0779 | 1.081 | 1.4948
10 | 60 | 384.3347 | 1315.9442 | 0.18428 | 26.4143 | 5 | 0 | 0 | 10 | 10 | 0 | 0 | 500 | 2 | 3 | 45 | 0.3 | 0 | 1.7556 | 0.38772 | 0.071228 | 0.017534 | 1.2072 | 0.55631 | 2.2483 | 0.48927 | 0.87853 | 18.7571 | 0.39742 | 45 | 0.3 | 3 | 3 | 10 | 32 | 20 | 0 | 0.059201 | 0.013076 | 0.0018209 | 35.4583 | 21.4283 | 14.8717 | 9.6726 | 45 | 0.3 | 100000 | 20 | 23 | 160 | 32 | 20 | 0 | 0 | 0.29201 | 0.11938 | 0.082142 | 34.7943 | 47.6585 | 29.7568 | 18.5793 | 45 | 0.3 | 50000 | 20 | 33 | 0 | 100000 | 20 | 23 | 0 | 150000 | 20 | 18 | 0 | 200000 | 20 | 16 | 0 | 0 | 0 | 0 | 0 | 0.82973 | -0.043119 | 0.83084 | -0.051922 | 0 | 0 | 0 | 0 | 0.61303 | 0.55941 | 0.8299 | 0.73969 | 0 | 0 | 0 | 0 | 0.33723 | 0.83837 | 0.90365 | 1.1884 | 0 | 0 | 0 | 0 | 0.082108 | 1.0778 | 1.0809 | 1.4948
10 | 60 | 384.3347 | 1315.9442 | 0.18428 | 26.4143 | 6 | 0 | 0 | 1 | 10 | 0 | 0 | 500 | 2 | 3 | 45 | 0.3 | 0 | 1.7564 | 0.39071 | 0.071959 | 0.011543 | 1.2434 | 0.63296 | 2.5954 | 0.48871 | 0.88479 | 19.1808 | 0.39564 | 45 | 0.3 | 3 | 3 | 10 | 32 | 20 | 0 | 0.058739 | 0.013014 | 0.0019353 | 35.2709 | 21.6237 | 15.1423 | 9.6937 | 45 | 0.3 | 100000 | 20 | 23 | 160 | 32 | 20 | 0 | 0 | 0.29178 | 0.11934 | 0.082319 | 34.7389 | 47.7691 | 29.6787 | 18.5126 | 45 | 0.3 | 50000 | 20 | 33 | 0 | 100000 | 20 | 23 | 0 | 150000 | 20 | 18 | 0 | 200000 | 20 | 16 | 0 | 0 | 0 | 0 | 0 | 0.83018 | -0.042814 | 0.83129 | -0.051525 | 0 | 0 | 0 | 0 | 0.61329 | 0.55961 | 0.83023 | 0.73967 | 0 | 0 | 0 | 0 | 0.33746 | 0.83878 | 0.90412 | 1.1883 | 0 | 0 | 0 | 0 | 0.08221 | 1.0783 | 1.0814 | 1.4947
10 | 60 | 384.3347 | 1315.9442 | 0.18428 | 26.4143 | 6 | 0 | 0 | 2 | 10 | 0 | 0 | 500 | 2 | 3 | 45 | 0.3 | 0 | 1.76 | 0.38772 | 0.065293 | 0.017206 | 1.2295 | 0.67329 | 2.9016 | 0.48175 | 0.87409 | 18.974 | 0.39696 | 45 | 0.3 | 3 | 3 | 10 | 32 | 20 | 0 | 0.055614 | 0.012558 | 0.0013818 | 34.9911 | 21.8402 | 15.4628 | 10.0545 | 45 | 0.3 | 100000 | 20 | 23 | 160 | 32 | 20 | 0 | 0 | 0.29206 | 0.11946 | 0.082281 | 34.7136 | 47.6246 | 29.8129 | 18.5136 | 45 | 0.3 | 50000 | 20 | 33 | 0 | 100000 | 20 | 23 | 0 | 150000 | 20 | 18 | 0 | 200000 | 20 | 16 | 0 | 0 | 0 | 0 | 0 | 0.82965 | -0.042661 | 0.83074 | -0.051375 | 0 | 0 | 0 | 0 | 0.61336 | 0.5593 | 0.83008 | 0.73933 | 0 | 0 | 0 | 0 | 0.33748 | 0.83855 | 0.90391 | 1.1882 | 0 | 0 | 0 | 0 | 0.082312 | 1.0782 | 1.0813 | 1.4946
10 | 60 | 384.3347 | 1315.9442 | 0.18428 | 26.4143 | 6 | 0 | 0 | 3 | 10 | 0 | 0 | 500 | 2 | 3 | 45 | 0.3 | 0 | 1.76 | 0.38595 | 0.072433 | 0.015406 | 1.2343 | 0.54053 | 2.8424 | 0.48093 | 0.87282 | 19.1223 | 0.39508 | 45 | 0.3 | 3 | 3 | 10 | 32 | 20 | 0 | 0.057877 | 0.012756 | 0.0015929 | 35.223 | 21.4169 | 14.8843 | 9.6035 | 45 | 0.3 | 100000 | 20 | 23 | 160 | 32 | 20 | 0 | 0 | 0.29323 | 0.11971 | 0.082573 | 34.8231 | 47.6003 | 29.7142 | 18.4611 | 45 | 0.3 | 50000 | 20 | 33 | 0 | 100000 | 20 | 23 | 0 | 150000 | 20 | 18 | 0 | 200000 | 20 | 16 | 0 | 0 | 0 | 0 | 0 | 0.8295 | -0.04289 | 0.8306 | -0.05166 | 0 | 0 | 0 | 0 | 0.61331 | 0.55925 | 0.83001 | 0.73933 | 0 | 0 | 0 | 0 | 0.33746 | 0.8385 | 0.90386 | 1.1882 | 0 | 0 | 0 | 0 | 0.082312 | 1.078 | 1.0812 | 1.4946
10 | 60 | 384.3347 | 1315.9442 | 0.18428 | 26.4143 | 6 | 0 | 0 | 4 | 10 | 0 | 0 | 500 | 2 | 3 | 45 | 0.3 | 0 | 1.7578 | 0.39064 | 0.075259 | 0.019057 | 1.1948 | 0.63498 | 2.6991 | 0.49753 | 0.88611 | 18.757 | 0.39407 | 45 | 0.3 | 3 | 3 | 10 | 32 | 20 | 0 | 0.057829 | 0.012915 | 0.0013026 | 35.256 | 21.6026 | 15.2515 | 9.8853 | 45 | 0.3 | 100000 | 20 | 23 | 160 | 32 | 20 | 0 | 0 | 0.29264 | 0.11943 | 0.082093 | 34.8349 | 47.588 | 29.7108 | 18.4229 | 45 | 0.3 | 50000 | 20 | 33 | 0 | 100000 | 20 | 23 | 0 | 150000 | 20 | 18 | 0 | 200000 | 20 | 16 | 0 | 0 | 0 | 0 | 0 | 0.82944 | -0.042763 | 0.83055 | -0.05151 | 0 | 0 | 0 | 0 | 0.61324 | 0.55915 | 0.82988 | 0.7393 | 0 | 0 | 0 | 0 | 0.33746 | 0.83832 | 0.90369 | 1.1881 | 0 | 0 | 0 | 0 | 0.08244 | 1.078 | 1.0811 | 1.4945
10 | 60 | 384.3347 | 1315.9442 | 0.18428 | 26.4143 | 6 | 0 | 0 | 5 | 10 | 0 | 0 | 500 | 2 | 3 | 45 | 0.3 | 0 | 1.76 | 0.38655 | 0.073866 | 0.017292 | 1.2526 | 0.62516 | 2.6633 | 0.49044 | 0.87543 | 19.3577 | 0.39407 | 45 | 0.3 | 3 | 3 | 10 | 32 | 20 | 0 | 0.05955 | 0.013119 | 0.0016128 | 34.9382 | 21.4027 | 15.1369 | 9.167 | 45 | 0.3 | 100000 | 20 | 23 | 160 | 32 | 20 | 0 | 0 | 0.29271 | 0.11947 | 0.082346 | 34.8591 | 47.5031 | 29.7155 | 18.4602 | 45 | 0.3 | 50000 | 20 | 33 | 0 | 100000 | 20 | 23 | 0 | 150000 | 20 | 18 | 0 | 200000 | 20 | 16 | 0 | 0 | 0 | 0 | 0 | 0.82942 | -0.042966 | 0.83053 | -0.051757 | 0 | 0 | 0 | 0 | 0.61324 | 0.5591 | 0.82985 | 0.73925 | 0 | 0 | 0 | 0 | 0.33748 | 0.83832 | 0.9037 | 1.1881 | 0 | 0 | 0 | 0 | 0.082389 | 1.078 | 1.0811 | 1.4945
10 | 60 | 384.3347 | 1315.9442 | 0.18428 | 26.4143 | 6 | 0 | 0 | 6 | 10 | 0 | 0 | 500 | 2 | 3 | 45 | 0.3 | 0 | 1.756 | 0.39292 | 0.069365 | 0.02583 | 1.2353 | 0.55575 | 2.9071 | 0.50052 | 0.89026 | 19.1272 | 0.39603 | 45 | 0.3 | 3 | 3 | 10 | 32 | 20 | 0 | 0.058945 | 0.013255 | 0.0017586 | 35.138 | 21.3333 | 15.2864 | 10.1558 | 45 | 0.3 | 100000 | 20 | 23 | 160 | 32 | 20 | 0 | 0 | 0.29278 | 0.11952 | 0.082335 | 34.8055 | 47.6097 | 29.8011 | 18.5519 | 45 | 0.3 | 50000 | 20 | 33 | 0 | 100000 | 20 | 23 | 0 | 150000 | 20 | 18 | 0 | 200000 | 20 | 16 | 0 | 0 | 0 | 0 | 0 | 0.82906 | -0.043068 | 0.83018 | -0.051902 | 0 | 0 | 0 | 0 | 0.61324 | 0.5589 | 0.82971 | 0.73907 | 0 | 0 | 0 | 0 | 0.33746 | 0.83814 | 0.90352 | 1.188 | 0 | 0 | 0 | 0 | 0.082414 | 1.0778 | 1.0809 | 1.4945
10 | 60 | 384.3347 | 1315.9442 | 0.18428 | 26.4143 | 6 | 0 | 0 | 7 | 10 | 0 | 0 | 500 | 2 | 3 | 45 | 0.3 | 0 | 1.7587 | 0.38858 | 0.070398 | 0.023855 | 1.2088 | 0.63186 | 2.9003 | 0.49319 | 0.8798 | 19.0316 | 0.39145 | 45 | 0.3 | 3 | 3 | 10 | 32 | 20 | 0 | 0.057062 | 0.013151 | 0.0019535 | 35.4128 | 22.1193 | 15.8111 | 9.9749 | 45 | 0.3 | 100000 | 20 | 23 | 160 | 32 | 20 | 0 | 0 | 0.29329 | 0.11959 | 0.082543 | 34.8785 | 47.6916 | 29.7042 | 18.288 | 45 | 0.3 | 50000 | 20 | 33 | 0 | 100000 | 20 | 23 | 0 | 150000 | 20 | 18 | 0 | 200000 | 20 | 16 | 0 | 0 | 0 | 0 | 0 | 0.82934 | -0.043451 | 0.83048 | -0.052344 | 0 | 0 | 0 | 0 | 0.61321 | 0.55902 | 0.82978 | 0.73921 | 0 | 0 | 0 | 0 | 0.33741 | 0.83819 | 0.90355 | 1.1881 | 0 | 0 | 0 | 0 | 0.082389 | 1.0778 | 1.081 | 1.4945
10 | 60 | 384.3347 | 1315.9442 | 0.18428 | 26.4143 | 6 | 0 | 0 | 8 | 10 | 0 | 0 | 500 | 2 | 3 | 45 | 0.3 | 0 | 1.7573 | 0.3944 | 0.068252 | 0.024607 | 1.2329 | 0.55296 | 2.5436 | 0.49861 | 0.89232 | 19.1214 | 0.39528 | 45 | 0.3 | 3 | 3 | 10 | 32 | 20 | 0 | 0.058555 | 0.013152 | 0.0016863 | 35.4124 | 22.0097 | 15.29 | 9.734 | 45 | 0.3 | 100000 | 20 | 23 | 160 | 32 | 20 | 0 | 0 | 0.29311 | 0.11963 | 0.082412 | 34.7864 | 47.6451 | 29.7284 | 18.4351 | 45 | 0.3 | 50000 | 20 | 33 | 0 | 100000 | 20 | 23 | 0 | 150000 | 20 | 18 | 0 | 200000 | 20 | 16 | 0 | 0 | 0 | 0 | 0 | 0.82914 | -0.043527 | 0.83028 | -0.052449 | 0 | 0 | 0 | 0 | 0.61316 | 0.55887 | 0.82964 | 0.73911 | 0 | 0 | 0 | 0 | 0.33746 | 0.83804 | 0.90343 | 1.188 | 0 | 0 | 0 | 0 | 0.082414 | 1.0777 | 1.0809 | 1.4945
10 | 60 | 384.3347 | 1315.9442 | 0.18428 | 26.4143 | 6 | 0 | 0 | 9 | 10 | 0 | 0 | 500 | 2 | 3 | 45 | 0.3 | 0 | 1.7627 | 0.39511 | 0.075444 | 0.024668 | 1.2244 | 0.53575 | 2.8649 | 0.51013 | 0.89499 | 19.2923 | 0.39209 | 45 | 0.3 | 3 | 3 | 10 | 32 | 20 | 0 | 0.05578 | 0.012802 | 0.0017186 | 34.9263 | 22.0062 | 15.8542 | 10.2265 | 45 | 0.3 | 100000 | 20 | 23 | 160 | 32 | 20 | 0 | 0 | 0.29324 | 0.11954 | 0.082329 | 34.8222 | 47.6027 | 29.7204 | 18.4083 | 45 | 0.3 | 50000 | 20 | 33 | 0 | 100000 | 20 | 23 | 0 | 150000 | 20 | 18 | 0 | 200000 | 20 | 16 | 0 | 0 | 0 | 0 | 0 | 0.82922 | -0.043502 | 0.83036 | -0.052414 | 0 | 0 | 0 | 0 | 0.61308 | 0.5589 | 0.8296 | 0.7392 | 0 | 0 | 0 | 0 | 0.33741 | 0.83806 | 0.90343 | 1.188 | 0 | 0 | 0 | 0 | 0.082363 | 1.0778 | 1.0809 | 1.4945
10 | 60 | 384.3347 | 1315.9442 | 0.18428 | 26.4143 | 6 | 0 | 0 | 10 | 10 | 0 | 0 | 500 | 2 | 3 | 45 | 0.3 | 0 | 1.7564 | 0.39209 | 0.070048 | 0.023347 | 1.2072 | 0.49297 | 2.8183 | 0.49571 | 0.88845 | 18.6884 | 0.39998 | 45 | 0.3 | 3 | 3 | 10 | 32 | 20 | 0 | 0.056451 | 0.012674 | 0.0018525 | 34.6954 | 21.778 | 15.0957 | 9.8516 | 45 | 0.3 | 100000 | 20 | 23 | 160 | 32 | 20 | 0 | 0 | 0.29292 | 0.11947 | 0.082351 | 34.9382 | 47.6689 | 29.6942 | 18.4326 | 45 | 0.3 | 50000 | 20 | 33 | 0 | 100000 | 20 | 23 | 0 | 150000 | 20 | 18 | 0 | 200000 | 20 | 16 | 0 | 0 | 0 | 0 | 0 | 0.82919 | -0.043145 | 0.83031 | -0.051986 | 0 | 0 | 0 | 0 | 0.61313 | 0.55895 | 0.82967 | 0.7392 | 0 | 0 | 0 | 0 | 0.33748 | 0.83806 | 0.90346 | 1.188 | 0 | 0 | 0 | 0 | 0.08244 | 1.0777 | 1.0809 | 1.4945
10 | 60 | 384.3347 | 1315.9442 | 0.18428 | 26.4143 | 7 | 0 | 0 | 1 | 10 | 0 | 0 | 500 | 2 | 3 | 45 | 0.3 | 0 | 1.7507 | 0.381 | 0.071611 | 0.018473 | 1.2283 | 0.55959 | 2.5355 | 0.48 | 0.86388 | 19.2221 | 0.38113 | 45 | 0.3 | 3 | 3 | 10 | 32 | 20 | 0 | 0.05682 | 0.012703 | 0.0014979 | 35.1008 | 21.5891 | 15.3688 | 9.6037 | 45 | 0.3 | 100000 | 20 | 23 | 160 | 32 | 20 | 0 | 0 | 0.28784 | 0.11778 | 0.081295 | 34.818 | 47.8831 | 29.855 | 18.5728 | 45 | 0.3 | 50000 | 20 | 33 | 0 | 100000 | 20 | 23 | 0 | 150000 | 20 | 18 | 0 | 200000 | 20 | 16 | 0 | 0 | 0 | 0 | 0 | 0.83513 | -0.037153 | 0.83596 | -0.044458 | 0 | 0 | 0 | 0 | 0.61227 | 0.56474 | 0.83294 | 0.74504 | 0 | 0 | 0 | 0 | 0.33455 | 0.84184 | 0.90588 | 1.1925 | 0 | 0 | 0 | 0 | 0.078819 | 1.0796 | 1.0824 | 1.4979
10 | 60 | 384.3347 | 1315.9442 | 0.18428 | 26.4143 | 7 | 0 | 0 | 2 | 10 | 0 | 0 | 500 | 2 | 3 | 45 | 0.3 | 0 | 1.7529 | 0.37741 | 0.070725 | 0.019457 | 1.2152 | 0.54488 | 2.8074 | 0.47207 | 0.85466 | 18.9427 | 0.38424 | 45 | 0.3 | 3 | 3 | 10 | 32 | 20 | 0 | 0.059446 | 0.012921 | 0.0017086 | 35.2672 | 21.4392 | 15.0884 | 9.2643 | 45 | 0.3 | 100000 | 20 | 23 | 160 | 32 | 20 | 0 | 0 | 0.28808 | 0.11778 | 0.081266 | 34.7519 | 47.5918 | 29.747 | 18.5618 | 45 | 0.3 | 50000 | 20 | 33 | 0 | 100000 | 20 | 23 | 0 | 150000 | 20 | 18 | 0 | 200000 | 20 | 16 | 0 | 0 | 0 | 0 | 0 | 0.83472 | -0.037357 | 0.83556 | -0.044723 | 0 | 0 | 0 | 0 | 0.61219 | 0.56433 | 0.83261 | 0.74474 | 0 | 0 | 0 | 0 | 0.33473 | 0.84156 | 0.90568 | 1.1922 | 0 | 0 | 0 | 0 | 0.078946 | 1.0794 | 1.0823 | 1.4978
10 | 60 | 384.3347 | 1315.9442 | 0.18428 | 26.4143 | 7 | 0 | 0 | 3 | 10 | 0 | 0 | 500 | 2 | 3 | 45 | 0.3 | 0 | 1.7529 | 0.38468 | 0.075074 | 0.021262 | 1.2208 | 0.48343 | 2.6871 | 0.49242 | 0.87263 | 19.3594 | 0.38155 | 45 | 0.3 | 3 | 3 | 10 | 32 | 20 | 0 | 0.057796 | 0.012871 | 0.0014638 | 34.7093 | 21.2381 | 15.1915 | 9.9388 | 45 | 0.3 | 100000 | 20 | 23 | 160 | 32 | 20 | 0 | 0 | 0.28817 | 0.1179 | 0.081296 | 34.8863 | 47.7059 | 29.7671 | 18.5381 | 45 | 0.3 | 50000 | 20 | 33 | 0 | 100000 | 20 | 23 | 0 | 150000 | 20 | 18 | 0 | 200000 | 20 | 16 | 0 | 0 | 0 | 0 | 0 | 0.83449 | -0.037433 | 0.83533 | -0.044827 | 0 | 0 | 0 | 0 | 0.61222 | 0.5642 | 0.83254 | 0.74461 | 0 | 0 | 0 | 0 | 0.33473 | 0.84138 | 0.90552 | 1.1922 | 0 | 0 | 0 | 0 | 0.079023 | 1.0792 | 1.0821 | 1.4977
10 | 60 | 384.3347 | 1315.9442 | 0.18428 | 26.4143 | 7 | 0 | 0 | 4 | 10 | 0 | 0 | 500 | 2 | 3 | 45 | 0.3 | 0 | 1.7538 | 0.3788 | 0.073136 | 0.015561 | 1.2271 | 0.57696 | 2.4172 | 0.48393 | 0.85875 | 19.2368 | 0.37765 | 45 | 0.3 | 3 | 3 | 10 | 32 | 20 | 0 | 0.05998 | 0.013065 | 0.0015464 | 35.3843 | 21.2521 | 14.6644 | 9.4844 | 45 | 0.3 | 100000 | 20 | 23 | 160 | 32 | 20 | 0 | 0 | 0.28827 | 0.11772 | 0.081116 | 34.6912 | 47.5376 | 29.7184 | 18.4913 | 45 | 0.3 | 50000 | 20 | 33 | 0 | 100000 | 20 | 23 | 0 | 150000 | 20 | 18 | 0 | 200000 | 20 | 16 | 0 | 0 | 0 | 0 | 0 | 0.83457 | -0.037612 | 0.83542 | -0.045037 | 0 | 0 | 0 | 0 | 0.61222 | 0.56402 | 0.83242 | 0.74445 | 0 | 0 | 0 | 0 | 0.33478 | 0.8413 | 0.90547 | 1.1921 | 0 | 0 | 0 | 0 | 0.079099 | 1.0792 | 1.0821 | 1.4976
10 | 60 | 384.3347 | 1315.9442 | 0.18428 | 26.4143 | 7 | 0 | 0 | 5 | 10 | 0 | 0 | 500 | 2 | 3 | 45 | 0.3 | 0 | 1.7538 | 0.377 | 0.069198 | 0.017487 | 1.2223 | 0.42116 | 2.652 | 0.47587 | 0.8529 | 19.3281 | 0.37358 | 45 | 0.3 | 3 | 3 | 10 | 32 | 20 | 0 | 0.058283 | 0.013042 | 0.0016085 | 34.8317 | 21.83 | 15.5914 | 10.1818 | 45 | 0.3 | 100000 | 20 | 23 | 160 | 32 | 20 | 0 | 0 | 0.28806 | 0.11786 | 0.081403 | 34.8141 | 47.9592 | 29.7829 | 18.554 | 45 | 0.3 | 50000 | 20 | 33 | 0 | 100000 | 20 | 23 | 0 | 150000 | 20 | 18 | 0 | 200000 | 20 | 16 | 0 | 0 | 0 | 0 | 0 | 0.83447 | -0.037918 | 0.83533 | -0.045408 | 0 | 0 | 0 | 0 | 0.61214 | 0.56402 | 0.83237 | 0.74451 | 0 | 0 | 0 | 0 | 0.33478 | 0.8412 | 0.90537 | 1.192 | 0 | 0 | 0 | 0 | 0.079176 | 1.0791 | 1.082 | 1.4976
10 | 60 | 384.3347 | 1315.9442 | 0.18428 | 26.4143 | 7 | 0 | 0 | 6 | 10 | 0 | 0 | 500 | 2 | 3 | 45 | 0.3 | 0 | 1.756 | 0.38071 | 0.066071 | 0.019899 | 1.2359 | 0.73092 | 2.7312 | 0.47469 | 0.8592 | 19.0366 | 0.38815 | 45 | 0.3 | 3 | 3 | 10 | 32 | 20 | 0 | 0.058386 | 0.012913 | 0.001577 | 34.9067 | 21.7062 | 15.2039 | 9.6047 | 45 | 0.3 | 100000 | 20 | 23 | 160 | 32 | 20 | 0 | 0 | 0.28885 | 0.11789 | 0.081283 | 34.8838 | 47.6841 | 29.8403 | 18.4687 | 45 | 0.3 | 50000 | 20 | 33 | 0 | 100000 | 20 | 23 | 0 | 150000 | 20 | 18 | 0 | 200000 | 20 | 16 | 0 | 0 | 0 | 0 | 0 | 0.83421 | -0.038096 | 0.83508 | -0.045635 | 0 | 0 | 0 | 0 | 0.61216 | 0.56379 | 0.83223 | 0.74429 | 0 | 0 | 0 | 0 | 0.33481 | 0.84112 | 0.90531 | 1.192 | 0 | 0 | 0 | 0 | 0.079176 | 1.079 | 1.0819 | 1.4975
10 | 60 | 384.3347 | 1315.9442 | 0.18428 | 26.4143 | 7 | 0 | 0 | 7 | 10 | 0 | 0 | 500 | 2 | 3 | 45 | 0.3 | 0 | 1.756 | 0.37287 | 0.06534 | 0.023022 | 1.1991 | 0.44935 | 2.9913 | 0.47406 | 0.84222 | 18.991 | 0.36365 | 45 | 0.3 | 3 | 3 | 10 | 32 | 20 | 0 | 0.05748 | 0.012903 | 0.0017405 | 34.9914 | 21.2915 | 15.0974 | 9.8887 | 45 | 0.3 | 100000 | 20 | 23 | 160 | 32 | 20 | 0 | 0 | 0.28701 | 0.11743 | 0.080973 | 34.6924 | 47.5742 | 29.7862 | 18.6096 | 45 | 0.3 | 50000 | 20 | 33 | 0 | 100000 | 20 | 23 | 0 | 150000 | 20 | 18 | 0 | 200000 | 20 | 16 | 0 | 0 | 0 | 0 | 0 | 0.83439 | -0.037867 | 0.83525 | -0.045351 | 0 | 0 | 0 | 0 | 0.61219 | 0.56382 | 0.83227 | 0.74429 | 0 | 0 | 0 | 0 | 0.33486 | 0.84123 | 0.90542 | 1.192 | 0 | 0 | 0 | 0 | 0.07915 | 1.0791 | 1.082 | 1.4976
10 | 60 | 384.3347 | 1315.9442 | 0.18428 | 26.4143 | 7 | 0 | 0 | 8 | 10 | 0 | 0 | 500 | 2 | 3 | 45 | 0.3 | 0 | 1.756 | 0.37104 | 0.074229 | 0.023929 | 1.2548 | 0.591 | 2.9458 | 0.48035 | 0.84239 | 19.3656 | 0.38172 | 45 | 0.3 | 3 | 3 | 10 | 32 | 20 | 0 | 0.058911 | 0.012774 | 0.0015846 | 35.2453 | 20.9977 | 14.4839 | 9.2162 | 45 | 0.3 | 100000 | 20 | 23 | 160 | 32 | 20 | 0 | 0 | 0.28915 | 0.11809 | 0.081539 | 34.8551 | 47.9247 | 29.7793 | 18.5217 | 45 | 0.3 | 50000 | 20 | 33 | 0 | 100000 | 20 | 23 | 0 | 150000 | 20 | 18 | 0 | 200000 | 20 | 16 | 0 | 0 | 0 | 0 | 0 | 0.83398 | -0.038351 | 0.83486 | -0.045953 | 0 | 0 | 0 | 0 | 0.61214 | 0.56354 | 0.83204 | 0.74408 | 0 | 0 | 0 | 0 | 0.33488 | 0.84089 | 0.90512 | 1.1918 | 0 | 0 | 0 | 0 | 0.079278 | 1.0789 | 1.0818 | 1.4974
10 | 60 | 384.3347 | 1315.9442 | 0.18428 | 26.4143 | 7 | 0 | 0 | 9 | 10 | 0 | 0 | 500 | 2 | 3 | 45 | 0.3 | 0 | 1.7542 | 0.3839 | 0.068903 | 0.01779 | 1.2278 | 0.60907 | 2.6081 | 0.48591 | 0.86874 | 19.1838 | 0.38507 | 45 | 0.3 | 3 | 3 | 10 | 32 | 20 | 0 | 0.05545 | 0.012589 | 0.0015733 | 35.6281 | 22.1229 | 15.5405 | 9.9852 | 45 | 0.3 | 100000 | 20 | 23 | 160 | 32 | 20 | 0 | 0 | 0.2886 | 0.11792 | 0.081303 | 34.7704 | 47.8045 | 29.7703 | 18.5326 | 45 | 0.3 | 50000 | 20 | 33 | 0 | 100000 | 20 | 23 | 0 | 150000 | 20 | 18 | 0 | 200000 | 20 | 16 | 0 | 0 | 0 | 0 | 0 | 0.83383 | -0.037969 | 0.83469 | -0.045504 | 0 | 0 | 0 | 0 | 0.61214 | 0.56354 | 0.83204 | 0.74408 | 0 | 0 | 0 | 0 | 0.33493 | 0.84082 | 0.90507 | 1.1917 | 0 | 0 | 0 | 0 | 0.079329 | 1.0788 | 1.0817 | 1.4974
10 | 60 | 384.3347 | 1315.9442 | 0.18428 | 26.4143 | 7 | 0 | 0 | 10 | 10 | 0 | 0 | 500 | 2 | 3 | 45 | 0.3 | 0 | 1.7551 | 0.38334 | 0.068498 | 0.021309 | 1.2161 | 0.534 | 2.8071 | 0.48475 | 0.86673 | 19.0037 | 0.38449 | 45 | 0.3 | 3 | 3 | 10 | 32 | 20 | 0 | 0.059046 | 0.012951 | 0.0018088 | 34.8919 | 21.3321 | 15.1409 | 9.5672 | 45 | 0.3 | 100000 | 20 | 23 | 160 | 32 | 20 | 0 | 0 | 0.28864 | 0.11784 | 0.081347 | 34.729 | 47.7044 | 29.7598 | 18.4724 | 45 | 0.3 | 50000 | 20 | 33 | 0 | 100000 | 20 | 23 | 0 | 150000 | 20 | 18 | 0 | 200000 | 20 | 16 | 0 | 0 | 0 | 0 | 0 | 0.83373 | -0.038683 | 0.83463 | -0.046364 | 0 | 0 | 0 | 0 | 0.61222 | 0.56349 | 0.83206 | 0.74397 | 0 | 0 | 0 | 0 | 0.33493 | 0.84087 | 0.90512 | 1.1917 | 0 | 0 | 0 | 0 | 0.079252 | 1.0789 | 1.0818 | 1.4975
10 | 60 | 384.3347 | 1315.9442 | 0.18428 | 26.4143 | 8 | 0 | 0 | 1 | 10 | 0 | 0 | 500 | 2 | 3 | 45 | 0.3 | 0 | 1.7578 | 0.40012 | 0.074167 | 0.019826 | 1.2224 | 0.49569 | 2.8273 | 0.50488 | 0.90656 | 19.1325 | 0.40122 | 45 | 0.3 | 3 | 3 | 10 | 32 | 20 | 0 | 0.057547 | 0.01294 | 0.0018283 | 35.3776 | 21.6815 | 14.998 | 9.8268 | 45 | 0.3 | 100000 | 20 | 23 | 160 | 32 | 20 | 0 | 0 | 0.29388 | 0.11967 | 0.082456 | 34.7948 | 47.473 | 29.6872 | 18.3904 | 45 | 0.3 | 50000 | 20 | 33 | 0 | 100000 | 20 | 23 | 0 | 150000 | 20 | 18 | 0 | 200000 | 20 | 16 | 0 | 0 | 0 | 0 | 0 | 0.82993 | -0.043094 | 0.83105 | -0.051878 | 0 | 0 | 0 | 0 | 0.61339 | 0.55913 | 0.82998 | 0.73915 | 0 | 0 | 0 | 0 | 0.33761 | 0.83845 | 0.90387 | 1.188 | 0 | 0 | 0 | 0 | 0.082542 | 1.078 | 1.0811 | 1.4944
10 | 60 | 384.3347 | 1315.9442 | 0.18428 | 26.4143 | 8 | 0 | 0 | 2 | 10 | 0 | 0 | 500 | 2 | 3 | 45 | 0.3 | 0 | 1.7596 | 0.39789 | 0.070952 | 0.015792 | 1.2133 | 0.51411 | 2.5198 | 0.49893 | 0.89949 | 18.9758 | 0.39928 | 45 | 0.3 | 3 | 3 | 10 | 32 | 20 | 0 | 0.059407 | 0.012933 | 0.0017537 | 35.1094 | 21.4506 | 15.0176 | 9.6085 | 45 | 0.3 | 100000 | 20 | 23 | 160 | 32 | 20 | 0 | 0 | 0.29398 | 0.11977 | 0.082385 | 34.8493 | 47.4705 | 29.5887 | 18.3584 | 45 | 0.3 | 50000 | 20 | 33 | 0 | 100000 | 20 | 23 | 0 | 150000 | 20 | 18 | 0 | 200000 | 20 | 16 | 0 | 0 | 0 | 0 | 0 | 0.82957 | -0.043476 | 0.83071 | -0.05236 | 0 | 0 | 0 | 0 | 0.61339 | 0.559 | 0.82989 | 0.73904 | 0 | 0 | 0 | 0 | 0.33764 | 0.83832 | 0.90376 | 1.1879 | 0 | 0 | 0 | 0 | 0.082491 | 1.0778 | 1.081 | 1.4944
10 | 60 | 384.3347 | 1315.9442 | 0.18428 | 26.4143 | 8 | 0 | 0 | 3 | 10 | 0 | 0 | 500 | 2 | 3 | 45 | 0.3 | 0 | 1.7613 | 0.39397 | 0.078446 | 0.01918 | 1.246 | 0.68447 | 2.4655 | 0.50196 | 0.89362 | 19.3278 | 0.40498 | 45 | 0.3 | 3 | 3 | 10 | 32 | 20 | 0 | 0.056788 | 0.013095 | 0.0016723 | 35.2744 | 22.1681 | 15.7394 | 10.3964 | 45 | 0.3 | 100000 | 20 | 23 | 160 | 32 | 20 | 0 | 0 | 0.29376 | 0.11958 | 0.082138 | 34.7791 | 47.4777 | 29.6092 | 18.3505 | 45 | 0.3 | 50000 | 20 | 33 | 0 | 100000 | 20 | 23 | 0 | 150000 | 20 | 18 | 0 | 200000 | 20 | 16 | 0 | 0 | 0 | 0 | 0 | 0.82955 | -0.043859 | 0.83071 | -0.052822 | 0 | 0 | 0 | 0 | 0.61336 | 0.55895 | 0.82984 | 0.73901 | 0 | 0 | 0 | 0 | 0.33766 | 0.83819 | 0.90365 | 1.1878 | 0 | 0 | 0 | 0 | 0.082567 | 1.0779 | 1.081 | 1.4943
10 | 60 | 384.3347 | 1315.9442 | 0.18428 | 26.4143 | 8 | 0 | 0 | 4 | 10 | 0 | 0 | 500 | 2 | 3 | 45 | 0.3 | 0 | 1.7596 | 0.39208 | 0.072553 | 0.025786 | 1.2192 | 0.46042 | 2.791 | 0.50613 | 0.88921 | 19.4092 | 0.37768 | 45 | 0.3 | 3 | 3 | 10 | 32 | 20 | 0 | 0.060456 | 0.013341 | 0.0016822 | 35.2996 | 21.5676 | 15.0681 | 9.5127 | 45 | 0.3 | 100000 | 20 | 23 | 160 | 32 | 20 | 0 | 0 | 0.29381 | 0.11984 | 0.082559 | 34.6966 | 47.5572 | 29.7706 | 18.45 | 45 | 0.3 | 50000 | 20 | 33 | 0 | 100000 | 20 | 23 | 0 | 150000 | 20 | 18 | 0 | 200000 | 20 | 16 | 0 | 0 | 0 | 0 | 0 | 0.82942 | -0.043451 | 0.83056 | -0.052339 | 0 | 0 | 0 | 0 | 0.61339 | 0.55877 | 0.82974 | 0.73883 | 0 | 0 | 0 | 0 | 0.33764 | 0.83814 | 0.90359 | 1.1878 | 0 | 0 | 0 | 0 | 0.082593 | 1.0778 | 1.0809 | 1.4943
10 | 60 | 384.3347 | 1315.9442 | 0.18428 | 26.4143 | 8 | 0 | 0 | 5 | 10 | 0 | 0 | 500 | 2 | 3 | 45 | 0.3 | 0 | 1.7613 | 0.389 | 0.065118 | 0.017659 | 1.2226 | 0.59487 | 2.7471 | 0.48706 | 0.87765 | 18.8898 | 0.39036 | 45 | 0.3 | 3 | 3 | 10 | 32 | 20 | 0 | 0.060947 | 0.013166 | 0.0016259 | 34.9008 | 21.1168 | 14.4684 | 9.3475 | 45 | 0.3 | 100000 | 20 | 23 | 160 | 32 | 20 | 0 | 0 | 0.29476 | 0.11981 | 0.082336 | 34.7233 | 47.4637 | 29.6894 | 18.3727 | 45 | 0.3 | 50000 | 20 | 33 | 0 | 100000 | 20 | 23 | 0 | 150000 | 20 | 18 | 0 | 200000 | 20 | 16 | 0 | 0 | 0 | 0 | 0 | 0.82947 | -0.043655 | 0.83062 | -0.052581 | 0 | 0 | 0 | 0 | 0.61331 | 0.55872 | 0.82965 | 0.73885 | 0 | 0 | 0 | 0 | 0.33766 | 0.83804 | 0.90351 | 1.1878 | 0 | 0 | 0 | 0 | 0.082542 | 1.0776 | 1.0808 | 1.4944
10 | 60 | 384.3347 | 1315.9442 | 0.18428 | 26.4143 | 8 | 0 | 0 | 6 | 10 | 0 | 0 | 500 | 2 | 3 | 45 | 0.3 | 0 | 1.7591 | 0.403 | 0.074742 | 0.018854 | 1.2144 | 0.60324 | 2.8195 | 0.50234 | 0.91234 | 18.9842 | 0.40956 | 45 | 0.3 | 3 | 3 | 10 | 32 | 20 | 0 | 0.057992 | 0.013103 | 0.0017144 | 35.2069 | 21.7336 | 15.866 | 10.3272 | 45 | 0.3 | 100000 | 20 | 23 | 160 | 32 | 20 | 0 | 0 | 0.29445 | 0.1199 | 0.082531 | 34.7967 | 47.5172 | 29.7291 | 18.4649 | 45 | 0.3 | 50000 | 20 | 33 | 0 | 100000 | 20 | 23 | 0 | 150000 | 20 | 18 | 0 | 200000 | 20 | 16 | 0 | 0 | 0 | 0 | 0 | 0.82924 | -0.043706 | 0.83039 | -0.052657 | 0 | 0 | 0 | 0 | 0.61318 | 0.55854 | 0.82943 | 0.7388 | 0 | 0 | 0 | 0 | 0.33771 | 0.83786 | 0.90336 | 1.1876 | 0 | 0 | 0 | 0 | 0.082669 | 1.0776 | 1.0808 | 1.4942
10 | 60 | 384.3347 | 1315.9442 | 0.18428 | 26.4143 | 8 | 0 | 0 | 7 | 10 | 0 | 0 | 500 | 2 | 3 | 45 | 0.3 | 0 | 1.7613 | 0.38856 | 0.077158 | 0.018429 | 1.2344 | 0.64969 | 2.6209 | 0.49473 | 0.88124 | 19.2789 | 0.39459 | 45 | 0.3 | 3 | 3 | 10 | 32 | 20 | 0 | 0.060994 | 0.013282 | 0.0017713 | 35.2886 | 21.5293 | 15.0801 | 9.7092 | 45 | 0.3 | 100000 | 20 | 23 | 160 | 32 | 20 | 0 | 0 | 0.29475 | 0.11983 | 0.082442 | 34.8665 | 47.5068 | 29.714 | 18.4107 | 45 | 0.3 | 50000 | 20 | 33 | 0 | 100000 | 20 | 23 | 0 | 150000 | 20 | 18 | 0 | 200000 | 20 | 16 | 0 | 0 | 0 | 0 | 0 | 0.82916 | -0.043986 | 0.83033 | -0.052999 | 0 | 0 | 0 | 0 | 0.61318 | 0.55856 | 0.82945 | 0.73882 | 0 | 0 | 0 | 0 | 0.33764 | 0.83786 | 0.90333 | 1.1877 | 0 | 0 | 0 | 0 | 0.082644 | 1.0775 | 1.0807 | 1.4942
10 | 60 | 384.3347 | 1315.9442 | 0.18428 | 26.4143 | 8 | 0 | 0 | 8 | 10 | 0 | 0 | 500 | 2 | 3 | 45 | 0.3 | 0 | 1.7591 | 0.39591 | 0.073131 | 0.026176 | 1.211 | 0.47052 | 2.8035 | 0.50071 | 0.89716 | 19.1378 | 0.39237 | 45 | 0.3 | 3 | 3 | 10 | 32 | 20 | 0 | 0.059788 | 0.013159 | 0.0018874 | 35.2673 | 21.1 | 14.6747 | 9.3772 | 45 | 0.3 | 100000 | 20 | 23 | 160 | 32 | 20 | 0 | 0 | 0.29416 | 0.11977 | 0.082491 | 34.7466 | 47.4965 | 29.7967 | 18.5195 | 45 | 0.3 | 50000 | 20 | 33 | 0 | 100000 | 20 | 23 | 0 | 150000 | 20 | 18 | 0 | 200000 | 20 | 16 | 0 | 0 | 0 | 0 | 0 | 0.82904 | -0.043553 | 0.83018 | -0.052486 | 0 | 0 | 0 | 0 | 0.61331 | 0.55844 | 0.82946 | 0.7386 | 0 | 0 | 0 | 0 | 0.33769 | 0.83786 | 0.90335 | 1.1877 | 0 | 0 | 0 | 0 | 0.082669 | 1.0775 | 1.0807 | 1.4942
10 | 60 | 384.3347 | 1315.9442 | 0.18428 | 26.4143 | 8 | 0 | 0 | 9 | 10 | 0 | 0 | 500 | 2 | 3 | 45 | 0.3 | 0 | 1.7587 | 0.38895 | 0.074125 | 0.022101 | 1.2155 | 0.54896 | 2.7839 | 0.49971 | 0.88278 | 19.1344 | 0.39044 | 45 | 0.3 | 3 | 3 | 10 | 32 | 20 | 0 | 0.059201 | 0.013303 | 0.0019057 | 35.0272 | 21.4462 | 15.4379 | 10.2468 | 45 | 0.3 | 100000 | 20 | 23 | 160 | 32 | 20 | 0 | 0 | 0.29476 | 0.1198 | 0.082257 | 34.7177 | 47.4852 | 29.6044 | 18.2901 | 45 | 0.3 | 50000 | 20 | 33 | 0 | 100000 | 20 | 23 | 0 | 150000 | 20 | 18 | 0 | 200000 | 20 | 16 | 0 | 0 | 0 | 0 | 0 | 0.82904 | -0.043833 | 0.83019 | -0.052824 | 0 | 0 | 0 | 0 | 0.61313 | 0.55846 | 0.82934 | 0.73877 | 0 | 0 | 0 | 0 | 0.33764 | 0.83778 | 0.90326 | 1.1877 | 0 | 0 | 0 | 0 | 0.082618 | 1.0775 | 1.0806 | 1.4943
10 | 60 | 384.3347 | 1315.9442 | 0.18428 | 26.4143 | 8 | 0 | 0 | 10 | 10 | 0 | 0 | 500 | 2 | 3 | 45 | 0.3 | 0 | 1.7587 | 0.3902 | 0.07462 | 0.021512 | 1.2324 | 0.53492 | 2.967 | 0.49736 | 0.88542 | 19.1751 | 0.3943 | 45 | 0.3 | 3 | 3 | 10 | 32 | 20 | 0 | 0.060007 | 0.013212 | 0.0015242 | 34.9237 | 21.128 | 15.1352 | 9.5703 | 45 | 0.3 | 100000 | 20 | 23 | 160 | 32 | 20 | 0 | 0 | 0.29447 | 0.11998 | 0.082658 | 34.7854 | 47.6123 | 29.717 | 18.5133 | 45 | 0.3 | 50000 | 20 | 33 | 0 | 100000 | 20 | 23 | 0 | 150000 | 20 | 18 | 0 | 200000 | 20 | 16 | 0 | 0 | 0 | 0 | 0 | 0.82888 | -0.044216 | 0.83006 | -0.053293 | 0 | 0 | 0 | 0 | 0.61313 | 0.55831 | 0.82924 | 0.73863 | 0 | 0 | 0 | 0 | 0.33764 | 0.83768 | 0.90317 | 1.1877 | 0 | 0 | 0 | 0 | 0.082669 | 1.0774 | 1.0805 | 1.4942
10 | 60 | 384.3347 | 1315.9442 | 0.18428 | 26.4143 | 9 | 0 | 0 | 1 | 10 | 0 | 0 | 500 | 2 | 3 | 45 | 0.3 | 0 | 1.7658 | 0.40532 | 0.072324 | 0.023544 | 1.166 | 0.68261 | 2.8533 | 0.5113 | 0.91761 | 18.2479 | 0.41287 | 45 | 0.3 | 3 | 3 | 10 | 32 | 20 | 0 | 0.055966 | 0.013101 | 0.0015659 | 35.5903 | 22.3696 | 16.0066 | 10.5088 | 45 | 0.3 | 100000 | 20 | 23 | 160 | 32 | 20 | 0 | 0 | 0.29645 | 0.12172 | 0.083576 | 34.9976 | 47.5978 | 29.831 | 18.6055 | 45 | 0.3 | 50000 | 20 | 33 | 0 | 100000 | 20 | 23 | 0 | 150000 | 20 | 18 | 0 | 200000 | 20 | 16 | 0 | 0 | 0 | 0 | 0 | 0.82215 | -0.052044 | 0.8238 | -0.063218 | 0 | 0 | 0 | 0 | 0.61492 | 0.5513 | 0.82586 | 0.7309 | 0 | 0 | 0 | 0 | 0.3419 | 0.83363 | 0.90101 | 1.1816 | 0 | 0 | 0 | 0 | 0.087794 | 1.076 | 1.0796 | 1.4894
10 | 60 | 384.3347 | 1315.9442 | 0.18428 | 26.4143 | 9 | 0 | 0 | 2 | 10 | 0 | 0 | 500 | 2 | 3 | 45 | 0.3 | 0 | 1.768 | 0.40004 | 0.065881 | 0.023925 | 1.1783 | 0.75137 | 2.9402 | 0.50008 | 0.90278 | 18.2827 | 0.40466 | 45 | 0.3 | 3 | 3 | 10 | 32 | 20 | 0 | 0.059344 | 0.013418 | 0.0016465 | 34.4882 | 22.1234 | 15.4033 | 10.2741 | 45 | 0.3 | 100000 | 20 | 23 | 160 | 32 | 20 | 0 | 0 | 0.29637 | 0.12171 | 0.083595 | 34.8874 | 47.6824 | 29.8171 | 18.6565 | 45 | 0.3 | 50000 | 20 | 33 | 0 | 100000 | 20 | 23 | 0 | 150000 | 20 | 18 | 0 | 200000 | 20 | 16 | 0 | 0 | 0 | 0 | 0 | 0.82208 | -0.052172 | 0.82373 | -0.063379 | 0 | 0 | 0 | 0 | 0.61497 | 0.5513 | 0.8259 | 0.73086 | 0 | 0 | 0 | 0 | 0.3419 | 0.83358 | 0.90097 | 1.1816 | 0 | 0 | 0 | 0 | 0.087718 | 1.0761 | 1.0796 | 1.4895
10 | 60 | 384.3347 | 1315.9442 | 0.18428 | 26.4143 | 9 | 0 | 0 | 3 | 10 | 0 | 0 | 500 | 2 | 3 | 45 | 0.3 | 0 | 1.7671 | 0.40662 | 0.064979 | 0.020176 | 1.1496 | 0.77733 | 2.7289 | 0.49777 | 0.91689 | 17.6256 | 0.41934 | 45 | 0.3 | 3 | 3 | 10 | 32 | 20 | 0 | 0.05773 | 0.013365 | 0.001704 | 35.0225 | 22.0769 | 16.0366 | 10.5164 | 45 | 0.3 | 100000 | 20 | 23 | 160 | 32 | 20 | 0 | 0 | 0.29756 | 0.12186 | 0.083648 | 34.9838 | 47.5127 | 29.8224 | 18.6063 | 45 | 0.3 | 50000 | 20 | 33 | 0 | 100000 | 20 | 23 | 0 | 150000 | 20 | 18 | 0 | 200000 | 20 | 16 | 0 | 0 | 0 | 0 | 0 | 0.82177 | -0.052197 | 0.82343 | -0.063433 | 0 | 0 | 0 | 0 | 0.61487 | 0.55107 | 0.82567 | 0.73073 | 0 | 0 | 0 | 0 | 0.342 | 0.83332 | 0.90077 | 1.1814 | 0 | 0 | 0 | 0 | 0.087871 | 1.0759 | 1.0795 | 1.4893
10 | 60 | 384.3347 | 1315.9442 | 0.18428 | 26.4143 | 9 | 0 | 0 | 4 | 10 | 0 | 0 | 500 | 2 | 3 | 45 | 0.3 | 0 | 1.7658 | 0.40145 | 0.071483 | 0.022151 | 1.1443 | 0.72408 | 2.9471 | 0.50888 | 0.90918 | 17.8414 | 0.40826 | 45 | 0.3 | 3 | 3 | 10 | 32 | 20 | 0 | 0.058856 | 0.013163 | 0.0014311 | 35.0213 | 22.1046 | 15.4893 | 9.9005 | 45 | 0.3 | 100000 | 20 | 23 | 160 | 32 | 20 | 0 | 0 | 0.29574 | 0.12155 | 0.083443 | 35.0523 | 47.6776 | 29.8736 | 18.6953 | 45 | 0.3 | 50000 | 20 | 33 | 0 | 100000 | 20 | 23 | 0 | 150000 | 20 | 18 | 0 | 200000 | 20 | 16 | 0 | 0 | 0 | 0 | 0 | 0.82162 | -0.052197 | 0.82327 | -0.063445 | 0 | 0 | 0 | 0 | 0.61487 | 0.55099 | 0.82562 | 0.73066 | 0 | 0 | 0 | 0 | 0.3419 | 0.8333 | 0.90071 | 1.1814 | 0 | 0 | 0 | 0 | 0.087871 | 1.0759 | 1.0795 | 1.4893
10 | 60 | 384.3347 | 1315.9442 | 0.18428 | 26.4143 | 9 | 0 | 0 | 5 | 10 | 0 | 0 | 500 | 2 | 3 | 45 | 0.3 | 0 | 1.768 | 0.40514 | 0.070206 | 0.018926 | 1.2041 | 0.71318 | 2.798 | 0.50601 | 0.91511 | 18.37 | 0.42043 | 45 | 0.3 | 3 | 3 | 10 | 32 | 20 | 0 | 0.057676 | 0.013301 | 0.0015182 | 35.1323 | 22.108 | 15.7485 | 9.8932 | 45 | 0.3 | 100000 | 20 | 23 | 160 | 32 | 20 | 0 | 0 | 0.2964 | 0.12169 | 0.083669 | 35.0209 | 47.6567 | 29.7056 | 18.584 | 45 | 0.3 | 50000 | 20 | 33 | 0 | 100000 | 20 | 23 | 0 | 150000 | 20 | 18 | 0 | 200000 | 20 | 16 | 0 | 0 | 0 | 0 | 0 | 0.82141 | -0.052503 | 0.82309 | -0.063831 | 0 | 0 | 0 | 0 | 0.61477 | 0.55102 | 0.82556 | 0.73077 | 0 | 0 | 0 | 0 | 0.34182 | 0.83319 | 0.90058 | 1.1815 | 0 | 0 | 0 | 0 | 0.087922 | 1.0758 | 1.0794 | 1.4893
10 | 60 | 384.3347 | 1315.9442 | 0.18428 | 26.4143 | 9 | 0 | 0 | 6 | 10 | 0 | 0 | 500 | 2 | 3 | 45 | 0.3 | 0 | 1.768 | 0.40083 | 0.071022 | 0.01928 | 1.1781 | 0.7451 | 2.7044 | 0.49909 | 0.9057 | 18.0789 | 0.41897 | 45 | 0.3 | 3 | 3 | 10 | 32 | 20 | 0 | 0.058907 | 0.013419 | 0.0018094 | 35.1828 | 22.1715 | 15.5467 | 10.1518 | 45 | 0.3 | 100000 | 20 | 23 | 160 | 32 | 20 | 0 | 0 | 0.29604 | 0.12172 | 0.083678 | 35.0343 | 47.5327 | 29.8306 | 18.7329 | 45 | 0.3 | 50000 | 20 | 33 | 0 | 100000 | 20 | 23 | 0 | 150000 | 20 | 18 | 0 | 200000 | 20 | 16 | 0 | 0 | 0 | 0 | 0 | 0.82174 | -0.05235 | 0.82341 | -0.06362 | 0 | 0 | 0 | 0 | 0.61487 | 0.55099 | 0.82562 | 0.73066 | 0 | 0 | 0 | 0 | 0.34187 | 0.83324 | 0.90065 | 1.1815 | 0 | 0 | 0 | 0 | 0.087845 | 1.0758 | 1.0794 | 1.4893
10 | 60 | 384.3347 | 1315.9442 | 0.18428 | 26.4143 | 9 | 0 | 0 | 7 | 10 | 0 | 0 | 500 | 2 | 3 | 45 | 0.3 | 0 | 1.768 | 0.41434 | 0.068528 | 0.025612 | 1.1615 | 0.68842 | 2.7023 | 0.51365 | 0.93504 | 17.8675 | 0.43122 | 45 | 0.3 | 3 | 3 | 10 | 32 | 20 | 0 | 0.058715 | 0.013384 | 0.001689 | 35.0699 | 22.39 | 15.7225 | 10.0817 | 45 | 0.3 | 100000 | 20 | 23 | 160 | 32 | 20 | 0 | 0 | 0.29728 | 0.12188 | 0.083129 | 34.8785 | 47.4623 | 29.7998 | 18.5991 | 45 | 0.3 | 50000 | 20 | 33 | 0 | 100000 | 20 | 23 | 0 | 150000 | 20 | 18 | 0 | 200000 | 20 | 16 | 0 | 0 | 0 | 0 | 0 | 0.82139 | -0.05235 | 0.82305 | -0.063648 | 0 | 0 | 0 | 0 | 0.61471 | 0.55074 | 0.82534 | 0.73056 | 0 | 0 | 0 | 0 | 0.34185 | 0.83296 | 0.90038 | 1.1814 | 0 | 0 | 0 | 0 | 0.087973 | 1.0756 | 1.0792 | 1.4892
10 | 60 | 384.3347 | 1315.9442 | 0.18428 | 26.4143 | 9 | 0 | 0 | 8 | 10 | 0 | 0 | 500 | 2 | 3 | 45 | 0.3 | 0 | 1.7658 | 0.40488 | 0.07149 | 0.021619 | 1.1407 | 0.7042 | 2.6821 | 0.50308 | 0.91676 | 17.6098 | 0.41808 | 45 | 0.3 | 3 | 3 | 10 | 32 | 20 | 0 | 0.054597 | 0.012933 | 0.0018167 | 35.304 | 22.8235 | 16.4753 | 10.8627 | 45 | 0.3 | 100000 | 20 | 23 | 160 | 32 | 20 | 0 | 0 | 0.29621 | 0.12183 | 0.083674 | 35.0238 | 47.6997 | 29.8209 | 18.6506 | 45 | 0.3 | 50000 | 20 | 33 | 0 | 100000 | 20 | 23 | 0 | 150000 | 20 | 18 | 0 | 200000 | 20 | 16 | 0 | 0 | 0 | 0 | 0 | 0.82128 | -0.052452 | 0.82296 | -0.063779 | 0 | 0 | 0 | 0 | 0.61477 | 0.55069 | 0.82534 | 0.73047 | 0 | 0 | 0 | 0 | 0.3419 | 0.83291 | 0.90035 | 1.1813 | 0 | 0 | 0 | 0 | 0.087973 | 1.0757 | 1.0793 | 1.4892
10 | 60 | 384.3347 | 1315.9442 | 0.18428 | 26.4143 | 9 | 0 | 0 | 9 | 10 | 0 | 0 | 500 | 2 | 3 | 45 | 0.3 | 0 | 1.768 | 0.40021 | 0.069277 | 0.020245 | 1.1896 | 0.6537 | 2.8866 | 0.49961 | 0.90403 | 18.3488 | 0.41269 | 45 | 0.3 | 3 | 3 | 10 | 32 | 20 | 0 | 0.058028 | 0.01325 | 0.0015221 | 34.7953 | 21.9321 | 15.4829 | 10.0493 | 45 | 0.3 | 100000 | 20 | 23 | 160 | 32 | 20 | 0 | 0 | 0.29708 | 0.12173 | 0.083562 | 34.9688 | 47.5912 | 29.7247 | 18.5308 | 45 | 0.3 | 50000 | 20 | 33 | 0 | 100000 | 20 | 23 | 0 | 150000 | 20 | 18 | 0 | 200000 | 20 | 16 | 0 | 0 | 0 | 0 | 0 | 0.82111 | -0.052529 | 0.82278 | -0.063886 | 0 | 0 | 0 | 0 | 0.61471 | 0.55063 | 0.82527 | 0.73047 | 0 | 0 | 0 | 0 | 0.34195 | 0.83294 | 0.9004 | 1.1812 | 0 | 0 | 0 | 0 | 0.088024 | 1.0756 | 1.0792 | 1.4891
10 | 60 | 384.3347 | 1315.9442 | 0.18428 | 26.4143 | 9 | 0 | 0 | 10 | 10 | 0 | 0 | 500 | 2 | 3 | 45 | 0.3 | 0 | 1.7671 | 0.39945 | 0.071229 | 0.024183 | 1.169 | 0.67157 | 2.9774 | 0.50418 | 0.90401 | 18.3429 | 0.40634 | 45 | 0.3 | 3 | 3 | 10 | 32 | 20 | 0 | 0.058421 | 0.013364 | 0.0020688 | 34.7027 | 22.3643 | 15.6675 | 9.8512 | 45 | 0.3 | 100000 | 20 | 23 | 160 | 32 | 20 | 0 | 0 | 0.29716 | 0.12179 | 0.08351 | 34.9092 | 47.5218 | 29.7472 | 18.5703 | 45 | 0.3 | 50000 | 20 | 33 | 0 | 100000 | 20 | 23 | 0 | 150000 | 20 | 18 | 0 | 200000 | 20 | 16 | 0 | 0 | 0 | 0 | 0 | 0.82116 | -0.052478 | 0.82283 | -0.06382 | 0 | 0 | 0 | 0 | 0.61464 | 0.55061 | 0.8252 | 0.7305 | 0 | 0 | 0 | 0 | 0.342 | 0.83289 | 0.90037 | 1.1812 | 0 | 0 | 0 | 0 | 0.087973 | 1.0755 | 1.0791 | 1.4892
10 | 60 | 384.3347 | 1315.9442 | 0.18428 | 26.4143 | 10 | 0 | 0 | 1 | 10 | 0 | 0 | 500 | 2 | 3 | 45 | 0.3 | 0 | 1.7587 | 0.4025 | 0.064963 | 0.021014 | 1.1226 | 0.93344 | 3.0007 | 0.50136 | 0.90864 | 17.4409 | 0.40677 | 45 | 0.3 | 3 | 3 | 10 | 32 | 20 | 0 | 0.053773 | 0.012855 | 0.0019963 | 35.1807 | 22.5401 | 16.4142 | 10.7759 | 45 | 0.3 | 100000 | 20 | 23 | 160 | 32 | 20 | 0 | 0 | 0.28935 | 0.12068 | 0.082963 | 35.044 | 47.9785 | 30.347 | 19.0944 | 45 | 0.3 | 50000 | 20 | 33 | 0 | 100000 | 20 | 23 | 0 | 150000 | 20 | 18 | 0 | 200000 | 20 | 16 | 0 | 0 | 0 | 0 | 0 | 0.82292 | -0.051101 | 0.8245 | -0.062018 | 0 | 0 | 0 | 0 | 0.61466 | 0.55201 | 0.82615 | 0.73175 | 0 | 0 | 0 | 0 | 0.34156 | 0.83406 | 0.90129 | 1.1821 | 0 | 0 | 0 | 0 | 0.087361 | 1.0766 | 1.0802 | 1.4898
10 | 60 | 384.3347 | 1315.9442 | 0.18428 | 26.4143 | 10 | 0 | 0 | 2 | 10 | 0 | 0 | 500 | 2 | 3 | 45 | 0.3 | 0 | 1.7587 | 0.40362 | 0.073185 | 0.017772 | 1.1123 | 0.7918 | 2.7516 | 0.51044 | 0.91434 | 17.0385 | 0.42343 | 45 | 0.3 | 3 | 3 | 10 | 32 | 20 | 0 | 0.054352 | 0.012817 | 0.0017484 | 35.4766 | 22.781 | 16.1241 | 10.2981 | 45 | 0.3 | 100000 | 20 | 23 | 160 | 32 | 20 | 0 | 0 | 0.28945 | 0.12058 | 0.083038 | 35.1301 | 48.1523 | 30.3954 | 18.9946 | 45 | 0.3 | 50000 | 20 | 33 | 0 | 100000 | 20 | 23 | 0 | 150000 | 20 | 18 | 0 | 200000 | 20 | 16 | 0 | 0 | 0 | 0 | 0 | 0.82248 | -0.05133 | 0.82408 | -0.062328 | 0 | 0 | 0 | 0 | 0.61456 | 0.55183 | 0.82596 | 0.73167 | 0 | 0 | 0 | 0 | 0.34154 | 0.83386 | 0.90109 | 1.1821 | 0 | 0 | 0 | 0 | 0.087488 | 1.0765 | 1.08 | 1.4897
10 | 60 | 384.3347 | 1315.9442 | 0.18428 | 26.4143 | 10 | 0 | 0 | 3 | 10 | 0 | 0 | 500 | 2 | 3 | 45 | 0.3 | 0 | 1.7582 | 0.41464 | 0.068017 | 0.020649 | 1.1022 | 0.75466 | 2.8778 | 0.51046 | 0.9358 | 17.3625 | 0.41352 | 45 | 0.3 | 3 | 3 | 10 | 32 | 20 | 0 | 0.05411 | 0.012643 | 0.0016518 | 34.9558 | 23.0142 | 16.2809 | 10.1983 | 45 | 0.3 | 100000 | 20 | 23 | 160 | 32 | 20 | 0 | 0 | 0.28911 | 0.12041 | 0.082682 | 35.1521 | 47.9109 | 30.3532 | 19.1001 | 45 | 0.3 | 50000 | 20 | 33 | 0 | 100000 | 20 | 23 | 0 | 150000 | 20 | 18 | 0 | 200000 | 20 | 16 | 0 | 0 | 0 | 0 | 0 | 0.82279 | -0.05105 | 0.82437 | -0.061965 | 0 | 0 | 0 | 0 | 0.61464 | 0.55173 | 0.82595 | 0.73152 | 0 | 0 | 0 | 0 | 0.34149 | 0.83375 | 0.90098 | 1.1821 | 0 | 0 | 0 | 0 | 0.087539 | 1.0765 | 1.08 | 1.4897
10 | 60 | 384.3347 | 1315.9442 | 0.18428 | 26.4143 | 10 | 0 | 0 | 4 | 10 | 0 | 0 | 500 | 2 | 3 | 45 | 0.3 | 0 | 1.7569 | 0.40583 | 0.071475 | 0.0251 | 1.1091 | 0.73597 | 2.535 | 0.50654 | 0.91921 | 17.132 | 0.42357 | 45 | 0.3 | 3 | 3 | 10 | 32 | 20 | 0 | 0.055581 | 0.012708 | 0.001791 | 35.1254 | 22.2455 | 15.7747 | 9.8934 | 45 | 0.3 | 100000 | 20 | 23 | 160 | 32 | 20 | 0 | 0 | 0.28997 | 0.12054 | 0.082797 | 35.1318 | 48.0575 | 30.2937 | 19.0318 | 45 | 0.3 | 50000 | 20 | 33 | 0 | 100000 | 20 | 23 | 0 | 150000 | 20 | 18 | 0 | 200000 | 20 | 16 | 0 | 0 | 0 | 0 | 0 | 0.82251 | -0.051152 | 0.8241 | -0.06211 | 0 | 0 | 0 | 0 | 0.61456 | 0.5516 | 0.8258 | 0.73146 | 0 | 0 | 0 | 0 | 0.34154 | 0.83368 | 0.90093 | 1.182 | 0 | 0 | 0 | 0 | 0.087489 | 1.0763 | 1.0799 | 1.4897
10 | 60 | 384.3347 | 1315.9442 | 0.18428 | 26.4143 | 10 | 0 | 0 | 5 | 10 | 0 | 0 | 500 | 2 | 3 | 45 | 0.3 | 0 | 1.7582 | 0.41554 | 0.068575 | 0.028618 | 1.0838 | 0.73581 | 2.6349 | 0.52352 | 0.93971 | 16.7504 | 0.42876 | 45 | 0.3 | 3 | 3 | 10 | 32 | 20 | 0 | 0.054126 | 0.012701 | 0.0019398 | 34.9477 | 22.7694 | 16.3326 | 10.3902 | 45 | 0.3 | 100000 | 20 | 23 | 160 | 32 | 20 | 0 | 0 | 0.28906 | 0.12037 | 0.082701 | 35.1059 | 48.0112 | 30.2819 | 19.1902 | 45 | 0.3 | 50000 | 20 | 33 | 0 | 100000 | 20 | 23 | 0 | 150000 | 20 | 18 | 0 | 200000 | 20 | 16 | 0 | 0 | 0 | 0 | 0 | 0.82238 | -0.051126 | 0.82397 | -0.062089 | 0 | 0 | 0 | 0 | 0.61451 | 0.55158 | 0.82575 | 0.73148 | 0 | 0 | 0 | 0 | 0.34151 | 0.83363 | 0.90087 | 1.182 | 0 | 0 | 0 | 0 | 0.087488 | 1.0763 | 1.0798 | 1.4897
10 | 60 | 384.3347 | 1315.9442 | 0.18428 | 26.4143 | 10 | 0 | 0 | 6 | 10 | 0 | 0 | 500 | 2 | 3 | 45 | 0.3 | 0 | 1.7582 | 0.411 | 0.073403 | 0.022163 | 1.1024 | 0.78113 | 2.5854 | 0.51601 | 0.93059 | 17.0892 | 0.42534 | 45 | 0.3 | 3 | 3 | 10 | 32 | 20 | 0 | 0.053523 | 0.012632 | 0.0015522 | 34.8906 | 22.4793 | 16.0586 | 10.2011 | 45 | 0.3 | 100000 | 20 | 23 | 160 | 32 | 20 | 0 | 0 | 0.28939 | 0.12036 | 0.082611 | 35.0768 | 48.0455 | 30.3891 | 18.8822 | 45 | 0.3 | 50000 | 20 | 33 | 0 | 100000 | 20 | 23 | 0 | 150000 | 20 | 18 | 0 | 200000 | 20 | 16 | 0 | 0 | 0 | 0 | 0 | 0.82223 | -0.051203 | 0.82382 | -0.062193 | 0 | 0 | 0 | 0 | 0.61451 | 0.55145 | 0.82566 | 0.73137 | 0 | 0 | 0 | 0 | 0.34154 | 0.83347 | 0.90074 | 1.1819 | 0 | 0 | 0 | 0 | 0.087565 | 1.0762 | 1.0798 | 1.4896
10 | 60 | 384.3347 | 1315.9442 | 0.18428 | 26.4143 | 10 | 0 | 0 | 7 | 10 | 0 | 0 | 500 | 2 | 3 | 45 | 0.3 | 0 | 1.7587 | 0.4154 | 0.073157 | 0.025136 | 1.0961 | 0.70025 | 2.8729 | 0.5226 | 0.94054 | 17.342 | 0.41536 | 45 | 0.3 | 3 | 3 | 10 | 32 | 20 | 0 | 0.055786 | 0.013058 | 0.0015765 | 35.1666 | 22.4389 | 16.1128 | 10.4902 | 45 | 0.3 | 100000 | 20 | 23 | 160 | 32 | 20 | 0 | 0 | 0.28936 | 0.12041 | 0.082611 | 35.1145 | 48.0426 | 30.3868 | 19.1084 | 45 | 0.3 | 50000 | 20 | 33 | 0 | 100000 | 20 | 23 | 0 | 150000 | 20 | 18 | 0 | 200000 | 20 | 16 | 0 | 0 | 0 | 0 | 0 | 0.82225 | -0.051228 | 0.82385 | -0.062222 | 0 | 0 | 0 | 0 | 0.61451 | 0.55137 | 0.82561 | 0.7313 | 0 | 0 | 0 | 0 | 0.34149 | 0.83347 | 0.90072 | 1.1819 | 0 | 0 | 0 | 0 | 0.08759 | 1.0762 | 1.0797 | 1.4896
10 | 60 | 384.3347 | 1315.9442 | 0.18428 | 26.4143 | 10 | 0 | 0 | 8 | 10 | 0 | 0 | 500 | 2 | 3 | 45 | 0.3 | 0 | 1.7582 | 0.40426 | 0.06648 | 0.020502 | 1.1185 | 0.82336 | 2.8431 | 0.50077 | 0.91313 | 17.458 | 0.406 | 45 | 0.3 | 3 | 3 | 10 | 32 | 20 | 0 | 0.053848 | 0.012967 | 0.0018115 | 35.5736 | 23.2983 | 16.8844 | 11.0319 | 45 | 0.3 | 100000 | 20 | 23 | 160 | 32 | 20 | 0 | 0 | 0.28937 | 0.12039 | 0.082722 | 35.1151 | 48.1098 | 30.3354 | 19.0405 | 45 | 0.3 | 50000 | 20 | 33 | 0 | 100000 | 20 | 23 | 0 | 150000 | 20 | 18 | 0 | 200000 | 20 | 16 | 0 | 0 | 0 | 0 | 0 | 0.8221 | -0.051279 | 0.8237 | -0.062295 | 0 | 0 | 0 | 0 | 0.61451 | 0.5514 | 0.82563 | 0.73132 | 0 | 0 | 0 | 0 | 0.34154 | 0.83347 | 0.90074 | 1.1819 | 0 | 0 | 0 | 0 | 0.087616 | 1.0762 | 1.0798 | 1.4896
10 | 60 | 384.3347 | 1315.9442 | 0.18428 | 26.4143 | 10 | 0 | 0 | 9 | 10 | 0 | 0 | 500 | 2 | 3 | 45 | 0.3 | 0 | 1.76 | 0.40034 | 0.072061 | 0.019399 | 1.1066 | 0.80931 | 2.6772 | 0.50092 | 0.90572 | 17.1256 | 0.41559 | 45 | 0.3 | 3 | 3 | 10 | 32 | 20 | 0 | 0.05217 | 0.012574 | 0.001381 | 34.7873 | 22.9265 | 16.7202 | 10.6844 | 45 | 0.3 | 100000 | 20 | 23 | 160 | 32 | 20 | 0 | 0 | 0.28973 | 0.12041 | 0.082707 | 35.0652 | 48.0269 | 30.3755 | 18.966 | 45 | 0.3 | 50000 | 20 | 33 | 0 | 100000 | 20 | 23 | 0 | 150000 | 20 | 18 | 0 | 200000 | 20 | 16 | 0 | 0 | 0 | 0 | 0 | 0.82205 | -0.051483 | 0.82366 | -0.062546 | 0 | 0 | 0 | 0 | 0.61448 | 0.55132 | 0.82556 | 0.73127 | 0 | 0 | 0 | 0 | 0.34159 | 0.83335 | 0.90064 | 1.1818 | 0 | 0 | 0 | 0 | 0.087539 | 1.0762 | 1.0797 | 1.4896
10 | 60 | 384.3347 | 1315.9442 | 0.18428 | 26.4143 | 10 | 0 | 0 | 10 | 10 | 0 | 0 | 500 | 2 | 3 | 45 | 0.3 | 0 | 1.76 | 0.40906 | 0.072716 | 0.016824 | 1.1035 | 0.81041 | 2.5968 | 0.50702 | 0.92454 | 17.1904 | 0.41898 | 45 | 0.3 | 3 | 3 | 10 | 32 | 20 | 0 | 0.052497 | 0.012486 | 0.0017916 | 34.9865 | 22.8433 | 16.3402 | 10.7516 | 45 | 0.3 | 100000 | 20 | 23 | 160 | 32 | 20 | 0 | 0 | 0.28901 | 0.12021 | 0.082443 | 35.201 | 47.9358 | 30.2715 | 19.006 | 45 | 0.3 | 50000 | 20 | 33 | 0 | 100000 | 20 | 23 | 0 | 150000 | 20 | 18 | 0 | 200000 | 20 | 16 | 0 | 0 | 0 | 0 | 0 | 0.82205 | -0.051432 | 0.82366 | -0.062484 | 0 | 0 | 0 | 0 | 0.61451 | 0.55132 | 0.82558 | 0.73125 | 0 | 0 | 0 | 0 | 0.34149 | 0.83335 | 0.9006 | 1.1819 | 0 | 0 | 0 | 0 | 0.08759 | 1.0762 | 1.0797 | 1.4896
11 | 60 | 304.7331 | 781.6317 | 0.23053 | 28.1867 | 1 | 0 | 0 | 1 | 10 | 0 | 0 | 500 | 2 | 3 | 45 | 0.3 | 0 | 1.748 | 0.401 | 0.05763 | 0.024892 | 1.0905 | 0.74237 | 2.6401 | 0.49274 | 0.90308 | 16.8358 | 0.40582 | 45 | 0.3 | 3 | 3 | 10 | 32 | 20 | 0 | 0.050318 | 0.011979 | 0.0016039 | 35.0254 | 23.5973 | 16.5262 | 10.5407 | 45 | 0.3 | 100000 | 20 | 23 | 160 | 32 | 20 | 0 | 0 | 0.26963 | 0.11291 | 0.078309 | 35.4581 | 48.6651 | 30.8367 | 19.1216 | 45 | 0.3 | 50000 | 20 | 33 | 0 | 100000 | 20 | 23 | 0 | 150000 | 20 | 18 | 0 | 200000 | 20 | 16 | 0 | 0 | 0 | 0 | 0 | 0.85512 | -0.024301 | 0.85547 | -0.02841 | 0 | 0 | 0 | 0 | 0.61329 | 0.58159 | 0.8452 | 0.75888 | 0 | 0 | 0 | 0 | 0.32948 | 0.85477 | 0.91607 | 1.2029 | 0 | 0 | 0 | 0 | 0.071322 | 1.0895 | 1.0918 | 1.5054
11 | 60 | 304.7331 | 781.6317 | 0.23053 | 28.1867 | 1 | 0 | 0 | 2 | 10 | 0 | 0 | 500 | 2 | 3 | 45 | 0.3 | 0 | 1.748 | 0.40051 | 0.053629 | 0.018365 | 1.097 | 0.7724 | 2.6571 | 0.48232 | 0.89942 | 16.6381 | 0.41016 | 45 | 0.3 | 3 | 3 | 10 | 32 | 20 | 0 | 0.048662 | 0.011921 | 0.0018665 | 35.1793 | 23.2145 | 16.687 | 10.6972 | 45 | 0.3 | 100000 | 20 | 23 | 160 | 32 | 20 | 0 | 0 | 0.26833 | 0.11237 | 0.077723 | 35.4973 | 48.664 | 30.7856 | 19.2659 | 45 | 0.3 | 50000 | 20 | 33 | 0 | 100000 | 20 | 23 | 0 | 150000 | 20 | 18 | 0 | 200000 | 20 | 16 | 0 | 0 | 0 | 0 | 0 | 0.85548 | -0.02402 | 0.85582 | -0.028071 | 0 | 0 | 0 | 0 | 0.61313 | 0.58187 | 0.84528 | 0.75924 | 0 | 0 | 0 | 0 | 0.32932 | 0.85492 | 0.91616 | 1.2031 | 0 | 0 | 0 | 0 | 0.071016 | 1.0894 | 1.0917 | 1.5057
11 | 60 | 304.7331 | 781.6317 | 0.23053 | 28.1867 | 1 | 0 | 0 | 3 | 10 | 0 | 0 | 500 | 2 | 3 | 45 | 0.3 | 0 | 1.748 | 0.40453 | 0.056454 | 0.020187 | 1.0845 | 0.87722 | 2.2741 | 0.49187 | 0.90935 | 16.4782 | 0.41063 | 45 | 0.3 | 3 | 3 | 10 | 32 | 20 | 0 | 0.047766 | 0.011841 | 0.001495 | 34.8261 | 23.1969 | 16.8776 | 11.103 | 45 | 0.3 | 100000 | 20 | 23 | 160 | 32 | 20 | 0 | 0 | 0.26697 | 0.11206 | 0.078278 | 35.491 | 48.6735 | 30.9345 | 19.3259 | 45 | 0.3 | 50000 | 20 | 33 | 0 | 100000 | 20 | 23 | 0 | 150000 | 20 | 18 | 0 | 200000 | 20 | 16 | 0 | 0 | 0 | 0 | 0 | 0.85543 | -0.023816 | 0.85576 | -0.027834 | 0 | 0 | 0 | 0 | 0.61316 | 0.58197 | 0.84537 | 0.75931 | 0 | 0 | 0 | 0 | 0.32915 | 0.85492 | 0.91609 | 1.2033 | 0 | 0 | 0 | 0 | 0.070888 | 1.0895 | 1.0918 | 1.5058
11 | 60 | 304.7331 | 781.6317 | 0.23053 | 28.1867 | 1 | 0 | 0 | 4 | 10 | 0 | 0 | 500 | 2 | 3 | 45 | 0.3 | 0 | 1.748 | 0.39549 | 0.062986 | 0.014972 | 1.1026 | 0.82932 | 2.6414 | 0.48469 | 0.89116 | 17.2044 | 0.39207 | 45 | 0.3 | 3 | 3 | 10 | 32 | 20 | 0 | 0.049572 | 0.011816 | 0.0015205 | 35.7861 | 23.0111 | 16.1674 | 9.965 | 45 | 0.3 | 100000 | 20 | 23 | 160 | 32 | 20 | 0 | 0 | 0.26797 | 0.11212 | 0.077831 | 35.412 | 48.7051 | 30.8029 | 19.2376 | 45 | 0.3 | 50000 | 20 | 33 | 0 | 100000 | 20 | 23 | 0 | 150000 | 20 | 18 | 0 | 200000 | 20 | 16 | 0 | 0 | 0 | 0 | 0 | 0.85545 | -0.023918 | 0.85579 | -0.027953 | 0 | 0 | 0 | 0 | 0.61324 | 0.58185 | 0.84534 | 0.75914 | 0 | 0 | 0 | 0 | 0.3292 | 0.85482 | 0.91601 | 1.2032 | 0 | 0 | 0 | 0 | 0.070888 | 1.0894 | 1.0917 | 1.5058
11 | 60 | 304.7331 | 781.6317 | 0.23053 | 28.1867 | 1 | 0 | 0 | 5 | 10 | 0 | 0 | 500 | 2 | 3 | 45 | 0.3 | 0 | 1.7436 | 0.39928 | 0.060682 | 0.020447 | 1.1057 | 0.75587 | 2.6134 | 0.48925 | 0.90101 | 17.0835 | 0.40368 | 45 | 0.3 | 3 | 3 | 10 | 32 | 20 | 0 | 0.047593 | 0.01186 | 0.0017844 | 35.139 | 23.6952 | 17.1952 | 11.2917 | 45 | 0.3 | 100000 | 20 | 23 | 160 | 32 | 20 | 0 | 0 | 0.26701 | 0.11198 | 0.077686 | 35.4788 | 48.719 | 30.9906 | 19.2584 | 45 | 0.3 | 50000 | 20 | 33 | 0 | 100000 | 20 | 23 | 0 | 150000 | 20 | 18 | 0 | 200000 | 20 | 16 | 0 | 0 | 0 | 0 | 0 | 0.85502 | -0.023561 | 0.85535 | -0.02755 | 0 | 0 | 0 | 0 | 0.61311 | 0.58187 | 0.84527 | 0.75926 | 0 | 0 | 0 | 0 | 0.32922 | 0.85489 | 0.91609 | 1.2032 | 0 | 0 | 0 | 0 | 0.070863 | 1.0894 | 1.0917 | 1.5058
11 | 60 | 304.7331 | 781.6317 | 0.23053 | 28.1867 | 1 | 0 | 0 | 6 | 10 | 0 | 0 | 500 | 2 | 3 | 45 | 0.3 | 0 | 1.7467 | 0.39998 | 0.055834 | 0.018458 | 1.0945 | 0.89787 | 2.7755 | 0.4818 | 0.89928 | 16.8279 | 0.40039 | 45 | 0.3 | 3 | 3 | 10 | 32 | 20 | 0 | 0.048043 | 0.011834 | 0.0016369 | 35.6397 | 23.5358 | 17.0497 | 11.3924 | 45 | 0.3 | 100000 | 20 | 23 | 160 | 32 | 20 | 0 | 0 | 0.26753 | 0.11184 | 0.077502 | 35.3445 | 48.6368 | 30.7837 | 19.1475 | 45 | 0.3 | 50000 | 20 | 33 | 0 | 100000 | 20 | 23 | 0 | 150000 | 20 | 18 | 0 | 200000 | 20 | 16 | 0 | 0 | 0 | 0 | 0 | 0.85543 | -0.023893 | 0.85576 | -0.027924 | 0 | 0 | 0 | 0 | 0.61316 | 0.582 | 0.84539 | 0.75933 | 0 | 0 | 0 | 0 | 0.32912 | 0.855 | 0.91615 | 1.2033 | 0 | 0 | 0 | 0 | 0.070761 | 1.0895 | 1.0918 | 1.5059
11 | 60 | 304.7331 | 781.6317 | 0.23053 | 28.1867 | 1 | 0 | 0 | 7 | 10 | 0 | 0 | 500 | 2 | 3 | 45 | 0.3 | 0 | 1.7453 | 0.39793 | 0.056819 | 0.019121 | 1.0899 | 0.77011 | 2.7556 | 0.48014 | 0.89578 | 16.8758 | 0.39776 | 45 | 0.3 | 3 | 3 | 10 | 32 | 20 | 0 | 0.046691 | 0.011715 | 0.001771 | 35.3636 | 24.0274 | 17.2031 | 11.2336 | 45 | 0.3 | 100000 | 20 | 23 | 160 | 32 | 20 | 0 | 0 | 0.26562 | 0.11134 | 0.07792 | 35.4877 | 48.7218 | 30.9387 | 19.3111 | 45 | 0.3 | 50000 | 20 | 33 | 0 | 100000 | 20 | 23 | 0 | 150000 | 20 | 18 | 0 | 200000 | 20 | 16 | 0 | 0 | 0 | 0 | 0 | 0.85576 | -0.024173 | 0.8561 | -0.02824 | 0 | 0 | 0 | 0 | 0.61313 | 0.5821 | 0.84544 | 0.75944 | 0 | 0 | 0 | 0 | 0.32902 | 0.855 | 0.91612 | 1.2034 | 0 | 0 | 0 | 0 | 0.070735 | 1.0895 | 1.0918 | 1.506
11 | 60 | 304.7331 | 781.6317 | 0.23053 | 28.1867 | 1 | 0 | 0 | 8 | 10 | 0 | 0 | 500 | 2 | 3 | 45 | 0.3 | 0 | 1.744 | 0.39888 | 0.059413 | 0.015115 | 1.0954 | 0.75866 | 2.6371 | 0.48064 | 0.89877 | 17.0084 | 0.39764 | 45 | 0.3 | 3 | 3 | 10 | 32 | 20 | 0 | 0.04741 | 0.011574 | 0.0016363 | 35.0068 | 23.366 | 16.4172 | 10.7279 | 45 | 0.3 | 100000 | 20 | 23 | 160 | 32 | 20 | 0 | 0 | 0.26641 | 0.11179 | 0.078378 | 35.536 | 49.0083 | 31.0147 | 19.2765 | 45 | 0.3 | 50000 | 20 | 33 | 0 | 100000 | 20 | 23 | 0 | 150000 | 20 | 18 | 0 | 200000 | 20 | 16 | 0 | 0 | 0 | 0 | 0 | 0.85482 | -0.023612 | 0.85514 | -0.027616 | 0 | 0 | 0 | 0 | 0.61303 | 0.58177 | 0.84514 | 0.75924 | 0 | 0 | 0 | 0 | 0.32922 | 0.85477 | 0.91598 | 1.2031 | 0 | 0 | 0 | 0 | 0.070914 | 1.0893 | 1.0916 | 1.5058
11 | 60 | 304.7331 | 781.6317 | 0.23053 | 28.1867 | 1 | 0 | 0 | 9 | 10 | 0 | 0 | 500 | 2 | 3 | 45 | 0.3 | 0 | 1.7453 | 0.39914 | 0.064546 | 0.016156 | 1.1151 | 0.87159 | 2.5882 | 0.4899 | 0.90122 | 17.1661 | 0.40475 | 45 | 0.3 | 3 | 3 | 10 | 32 | 20 | 0 | 0.046686 | 0.011431 | 0.0017204 | 34.7294 | 23.7474 | 16.8786 | 10.7089 | 45 | 0.3 | 100000 | 20 | 23 | 160 | 32 | 20 | 0 | 0 | 0.26607 | 0.11148 | 0.07799 | 35.517 | 48.9063 | 30.9926 | 19.2711 | 45 | 0.3 | 50000 | 20 | 33 | 0 | 100000 | 20 | 23 | 0 | 150000 | 20 | 18 | 0 | 200000 | 20 | 16 | 0 | 0 | 0 | 0 | 0 | 0.85512 | -0.023893 | 0.85546 | -0.027934 | 0 | 0 | 0 | 0 | 0.61308 | 0.58182 | 0.84521 | 0.75924 | 0 | 0 | 0 | 0 | 0.3291 | 0.85474 | 0.91591 | 1.2033 | 0 | 0 | 0 | 0 | 0.070837 | 1.0893 | 1.0916 | 1.5059
11 | 60 | 304.7331 | 781.6317 | 0.23053 | 28.1867 | 1 | 0 | 0 | 10 | 10 | 0 | 0 | 500 | 2 | 3 | 45 | 0.3 | 0 | 1.7467 | 0.39121 | 0.062001 | 0.01307 | 1.1028 | 0.80928 | 2.555 | 0.4749 | 0.88179 | 16.8627 | 0.40284 | 45 | 0.3 | 3 | 3 | 10 | 32 | 20 | 0 | 0.047374 | 0.0116 | 0.0016251 | 34.6366 | 23.7726 | 16.9045 | 10.9001 | 45 | 0.3 | 100000 | 20 | 23 | 160 | 32 | 20 | 0 | 0 | 0.26646 | 0.11129 | 0.077252 | 35.2879 | 48.5668 | 30.8688 | 19.0694 | 45 | 0.3 | 50000 | 20 | 33 | 0 | 100000 | 20 | 23 | 0 | 150000 | 20 | 18 | 0 | 200000 | 20 | 16 | 0 | 0 | 0 | 0 | 0 | 0.85528 | -0.023944 | 0.85561 | -0.027988 | 0 | 0 | 0 | 0 | 0.61308 | 0.5819 | 0.84527 | 0.75931 | 0 | 0 | 0 | 0 | 0.32907 | 0.85482 | 0.91597 | 1.2033 | 0 | 0 | 0 | 0 | 0.070761 | 1.0894 | 1.0917 | 1.5059
11 | 60 | 304.7331 | 781.6317 | 0.23053 | 28.1867 | 2 | 0 | 0 | 1 | 10 | 0 | 0 | 500 | 2 | 3 | 45 | 0.3 | 0 | 1.7471 | 0.40693 | 0.0548 | 0.017581 | 1.0945 | 0.79116 | 2.5568 | 0.48399 | 0.91407 | 16.8118 | 0.40684 | 45 | 0.3 | 3 | 3 | 10 | 32 | 20 | 0 | 0.049461 | 0.011866 | 0.0016818 | 35.4719 | 23.0544 | 16.4403 | 10.559 | 45 | 0.3 | 100000 | 20 | 23 | 160 | 32 | 20 | 0 | 0 | 0.26696 | 0.11177 | 0.078215 | 35.5078 | 48.5804 | 30.8762 | 19.2126 | 45 | 0.3 | 50000 | 20 | 33 | 0 | 100000 | 20 | 23 | 0 | 150000 | 20 | 18 | 0 | 200000 | 20 | 16 | 0 | 0 | 0 | 0 | 0 | 0.85711 | -0.021955 | 0.85739 | -0.025609 | 0 | 0 | 0 | 0 | 0.6126 | 0.58338 | 0.84593 | 0.76097 | 0 | 0 | 0 | 0 | 0.3283 | 0.85573 | 0.91655 | 1.2045 | 0 | 0 | 0 | 0 | 0.069868 | 1.0896 | 1.0919 | 1.5068
11 | 60 | 304.7331 | 781.6317 | 0.23053 | 28.1867 | 2 | 0 | 0 | 2 | 10 | 0 | 0 | 500 | 2 | 3 | 45 | 0.3 | 0 | 1.7476 | 0.40113 | 0.060045 | 0.019724 | 1.1111 | 0.80758 | 2.4599 | 0.49087 | 0.90328 | 16.9893 | 0.40965 | 45 | 0.3 | 3 | 3 | 10 | 32 | 20 | 0 | 0.049987 | 0.012066 | 0.0019576 | 35.721 | 23.115 | 16.4307 | 10.5002 | 45 | 0.3 | 100000 | 20 | 23 | 160 | 32 | 20 | 0 | 0 | 0.26676 | 0.11147 | 0.077385 | 35.4338 | 48.6074 | 30.9293 | 19.1679 | 45 | 0.3 | 50000 | 20 | 33 | 0 | 100000 | 20 | 23 | 0 | 150000 | 20 | 18 | 0 | 200000 | 20 | 16 | 0 | 0 | 0 | 0 | 0 | 0.85693 | -0.021878 | 0.85721 | -0.025526 | 0 | 0 | 0 | 0 | 0.61262 | 0.5835 | 0.84604 | 0.76106 | 0 | 0 | 0 | 0 | 0.32823 | 0.85579 | 0.91657 | 1.2046 | 0 | 0 | 0 | 0 | 0.069715 | 1.0897 | 1.0919 | 1.5069
11 | 60 | 304.7331 | 781.6317 | 0.23053 | 28.1867 | 2 | 0 | 0 | 3 | 10 | 0 | 0 | 500 | 2 | 3 | 45 | 0.3 | 0 | 1.7507 | 0.40215 | 0.058333 | 0.0117 | 1.1223 | 0.9334 | 2.9044 | 0.48426 | 0.90303 | 17.2031 | 0.4029 | 45 | 0.3 | 3 | 3 | 10 | 32 | 20 | 0 | 0.04892 | 0.011959 | 0.0018314 | 34.677 | 23.0596 | 16.7017 | 10.6844 | 45 | 0.3 | 100000 | 20 | 23 | 160 | 32 | 20 | 0 | 0 | 0.26749 | 0.11159 | 0.077377 | 35.2464 | 48.5607 | 30.8528 | 19.0073 | 45 | 0.3 | 50000 | 20 | 33 | 0 | 100000 | 20 | 23 | 0 | 150000 | 20 | 18 | 0 | 200000 | 20 | 16 | 0 | 0 | 0 | 0 | 0 | 0.8567 | -0.021572 | 0.85698 | -0.025175 | 0 | 0 | 0 | 0 | 0.61265 | 0.5833 | 0.84592 | 0.76086 | 0 | 0 | 0 | 0 | 0.3282 | 0.85561 | 0.9164 | 1.2045 | 0 | 0 | 0 | 0 | 0.069894 | 1.0895 | 1.0918 | 1.5067
11 | 60 | 304.7331 | 781.6317 | 0.23053 | 28.1867 | 2 | 0 | 0 | 4 | 10 | 0 | 0 | 500 | 2 | 3 | 45 | 0.3 | 0 | 1.7453 | 0.404 | 0.058985 | 0.015502 | 1.0969 | 0.87106 | 2.3367 | 0.48503 | 0.90985 | 16.652 | 0.41544 | 45 | 0.3 | 3 | 3 | 10 | 32 | 20 | 0 | 0.048197 | 0.011901 | 0.0018169 | 35.4655 | 23.4588 | 16.7377 | 10.8683 | 45 | 0.3 | 100000 | 20 | 23 | 160 | 32 | 20 | 0 | 0 | 0.26757 | 0.11173 | 0.078247 | 35.34 | 48.8153 | 30.8071 | 19.1101 | 45 | 0.3 | 50000 | 20 | 33 | 0 | 100000 | 20 | 23 | 0 | 150000 | 20 | 18 | 0 | 200000 | 20 | 16 | 0 | 0 | 0 | 0 | 0 | 0.85655 | -0.022031 | 0.85683 | -0.025716 | 0 | 0 | 0 | 0 | 0.61252 | 0.58315 | 0.84572 | 0.76083 | 0 | 0 | 0 | 0 | 0.32825 | 0.85538 | 0.9162 | 1.2044 | 0 | 0 | 0 | 0 | 0.069894 | 1.0894 | 1.0917 | 1.5067
11 | 60 | 304.7331 | 781.6317 | 0.23053 | 28.1867 | 2 | 0 | 0 | 5 | 10 | 0 | 0 | 500 | 2 | 3 | 45 | 0.3 | 0 | 1.7453 | 0.40124 | 0.06514 | 0.010014 | 1.1354 | 0.91808 | 2.7372 | 0.48466 | 0.90582 | 17.2844 | 0.41499 | 45 | 0.3 | 3 | 3 | 10 | 32 | 20 | 0 | 0.047664 | 0.011362 | 0.001661 | 34.9997 | 23.3073 | 16.6079 | 10.5169 | 45 | 0.3 | 100000 | 20 | 23 | 160 | 32 | 20 | 0 | 0 | 0.26721 | 0.1115 | 0.077295 | 35.2512 | 48.5988 | 30.8828 | 19.0854 | 45 | 0.3 | 50000 | 20 | 33 | 0 | 100000 | 20 | 23 | 0 | 150000 | 20 | 18 | 0 | 200000 | 20 | 16 | 0 | 0 | 0 | 0 | 0 | 0.85647 | -0.022006 | 0.85676 | -0.025688 | 0 | 0 | 0 | 0 | 0.61252 | 0.58309 | 0.84568 | 0.76079 | 0 | 0 | 0 | 0 | 0.32823 | 0.85538 | 0.91619 | 1.2044 | 0 | 0 | 0 | 0 | 0.069894 | 1.0893 | 1.0915 | 1.5067
11 | 60 | 304.7331 | 781.6317 | 0.23053 | 28.1867 | 2 | 0 | 0 | 6 | 10 | 0 | 0 | 500 | 2 | 3 | 45 | 0.3 | 0 | 1.7467 | 0.40213 | 0.065381 | 0.017695 | 1.0915 | 0.87131 | 2.8607 | 0.49501 | 0.90771 | 17.0818 | 0.40166 | 45 | 0.3 | 3 | 3 | 10 | 32 | 20 | 0 | 0.048621 | 0.011833 | 0.0018556 | 35.22 | 23.6307 | 16.4328 | 10.812 | 45 | 0.3 | 100000 | 20 | 23 | 160 | 32 | 20 | 0 | 0 | 0.26747 | 0.11162 | 0.077558 | 35.3373 | 48.6639 | 30.8049 | 19.1034 | 45 | 0.3 | 50000 | 20 | 33 | 0 | 100000 | 20 | 23 | 0 | 150000 | 20 | 18 | 0 | 200000 | 20 | 16 | 0 | 0 | 0 | 0 | 0 | 0.85635 | -0.022261 | 0.85664 | -0.025989 | 0 | 0 | 0 | 0 | 0.61257 | 0.58299 | 0.84565 | 0.76066 | 0 | 0 | 0 | 0 | 0.32823 | 0.85535 | 0.91617 | 1.2044 | 0 | 0 | 0 | 0 | 0.069894 | 1.0893 | 1.0915 | 1.5067
11 | 60 | 304.7331 | 781.6317 | 0.23053 | 28.1867 | 2 | 0 | 0 | 7 | 10 | 0 | 0 | 500 | 2 | 3 | 45 | 0.3 | 0 | 1.7467 | 0.39682 | 0.063237 | 0.016428 | 1.1092 | 0.67162 | 2.5656 | 0.48634 | 0.89497 | 17.187 | 0.40787 | 45 | 0.3 | 3 | 3 | 10 | 32 | 20 | 0 | 0.046746 | 0.011581 | 0.0019679 | 34.9417 | 23.1954 | 16.8937 | 11.0061 | 45 | 0.3 | 100000 | 20 | 23 | 160 | 32 | 20 | 0 | 0 | 0.2661 | 0.11167 | 0.077653 | 35.5343 | 48.9137 | 31.1284 | 19.2055 | 45 | 0.3 | 50000 | 20 | 33 | 0 | 100000 | 20 | 23 | 0 | 150000 | 20 | 18 | 0 | 200000 | 20 | 16 | 0 | 0 | 0 | 0 | 0 | 0.85581 | -0.022133 | 0.8561 | -0.025857 | 0 | 0 | 0 | 0 | 0.61252 | 0.58279 | 0.84547 | 0.76053 | 0 | 0 | 0 | 0 | 0.3283 | 0.85525 | 0.9161 | 1.2043 | 0 | 0 | 0 | 0 | 0.06997 | 1.0892 | 1.0915 | 1.5066
11 | 60 | 304.7331 | 781.6317 | 0.23053 | 28.1867 | 2 | 0 | 0 | 8 | 10 | 0 | 0 | 500 | 2 | 3 | 45 | 0.3 | 0 | 1.7467 | 0.39163 | 0.056603 | 0.017958 | 1.0978 | 0.88322 | 2.8192 | 0.4761 | 0.88174 | 16.8325 | 0.39563 | 45 | 0.3 | 3 | 3 | 10 | 32 | 20 | 0 | 0.047574 | 0.011617 | 0.0017841 | 35.2888 | 23.4237 | 16.4842 | 10.654 | 45 | 0.3 | 100000 | 20 | 23 | 160 | 32 | 20 | 0 | 0 | 0.26713 | 0.11138 | 0.077047 | 35.2576 | 48.6173 | 30.734 | 19.081 | 45 | 0.3 | 50000 | 20 | 33 | 0 | 100000 | 20 | 23 | 0 | 150000 | 20 | 18 | 0 | 200000 | 20 | 16 | 0 | 0 | 0 | 0 | 0 | 0.8563 | -0.022312 | 0.85659 | -0.026051 | 0 | 0 | 0 | 0 | 0.6125 | 0.58289 | 0.84553 | 0.76064 | 0 | 0 | 0 | 0 | 0.32823 | 0.85517 | 0.916 | 1.2043 | 0 | 0 | 0 | 0 | 0.069919 | 1.0892 | 1.0915 | 1.5067
11 | 60 | 304.7331 | 781.6317 | 0.23053 | 28.1867 | 2 | 0 | 0 | 9 | 10 | 0 | 0 | 500 | 2 | 3 | 45 | 0.3 | 0 | 1.748 | 0.40005 | 0.057443 | 0.016624 | 1.1081 | 0.7976 | 2.5299 | 0.47895 | 0.89964 | 17.1906 | 0.39818 | 45 | 0.3 | 3 | 3 | 10 | 32 | 20 | 0 | 0.048563 | 0.011879 | 0.0015346 | 34.9099 | 23.808 | 17.0171 | 10.9715 | 45 | 0.3 | 100000 | 20 | 23 | 160 | 32 | 20 | 0 | 0 | 0.26731 | 0.1116 | 0.077463 | 35.2721 | 48.8018 | 30.9017 | 19.0775 | 45 | 0.3 | 50000 | 20 | 33 | 0 | 100000 | 20 | 23 | 0 | 150000 | 20 | 18 | 0 | 200000 | 20 | 16 | 0 | 0 | 0 | 0 | 0 | 0.85619 | -0.022261 | 0.85648 | -0.025994 | 0 | 0 | 0 | 0 | 0.61244 | 0.58279 | 0.84542 | 0.76059 | 0 | 0 | 0 | 0 | 0.3282 | 0.8552 | 0.91601 | 1.2044 | 0 | 0 | 0 | 0 | 0.069868 | 1.0892 | 1.0914 | 1.5067
11 | 60 | 304.7331 | 781.6317 | 0.23053 | 28.1867 | 2 | 0 | 0 | 10 | 10 | 0 | 0 | 500 | 2 | 3 | 45 | 0.3 | 0 | 1.748 | 0.40287 | 0.068498 | 0.014564 | 1.1052 | 0.72129 | 2.6648 | 0.49473 | 0.90953 | 17.2949 | 0.40441 | 45 | 0.3 | 3 | 3 | 10 | 32 | 20 | 0 | 0.047942 | 0.011642 | 0.0017094 | 34.8052 | 23.4999 | 16.3051 | 10.5254 | 45 | 0.3 | 100000 | 20 | 23 | 160 | 32 | 20 | 0 | 0 | 0.26687 | 0.11142 | 0.077403 | 35.3177 | 48.5946 | 30.8877 | 19.2177 | 45 | 0.3 | 50000 | 20 | 33 | 0 | 100000 | 20 | 23 | 0 | 150000 | 20 | 18 | 0 | 200000 | 20 | 16 | 0 | 0 | 0 | 0 | 0 | 0.8564 | -0.022592 | 0.8567 | -0.026375 | 0 | 0 | 0 | 0 | 0.61247 | 0.58276 | 0.84542 | 0.76055 | 0 | 0 | 0 | 0 | 0.32825 | 0.8552 | 0.91603 | 1.2043 | 0 | 0 | 0 | 0 | 0.069894 | 1.0891 | 1.0913 | 1.5067
11 | 60 | 304.7331 | 781.6317 | 0.23053 | 28.1867 | 3 | 0 | 0 | 1 | 10 | 0 | 0 | 500 | 2 | 3 | 45 | 0.3 | 0 | 1.7462 | 0.3951 | 0.062945 | 0.019756 | 1.0916 | 0.81317 | 2.3742 | 0.48861 | 0.89175 | 16.6253 | 0.41092 | 45 | 0.3 | 3 | 3 | 10 | 32 | 20 | 0 | 0.046757 | 0.011505 | 0.0016201 | 35.4945 | 23.3777 | 16.9176 | 10.644 | 45 | 0.3 | 100000 | 20 | 23 | 160 | 32 | 20 | 0 | 0 | 0.26451 | 0.11154 | 0.077659 | 35.4646 | 49.045 | 31.1702 | 19.5957 | 45 | 0.3 | 50000 | 20 | 33 | 0 | 100000 | 20 | 23 | 0 | 150000 | 20 | 18 | 0 | 200000 | 20 | 16 | 0 | 0 | 0 | 0 | 0 | 0.85471 | -0.025678 | 0.8551 | -0.030034 | 0 | 0 | 0 | 0 | 0.61341 | 0.58093 | 0.84484 | 0.7582 | 0 | 0 | 0 | 0 | 0.32966 | 0.85433 | 0.91573 | 1.2025 | 0 | 0 | 0 | 0 | 0.071424 | 1.0893 | 1.0916 | 1.5053
11 | 60 | 304.7331 | 781.6317 | 0.23053 | 28.1867 | 3 | 0 | 0 | 2 | 10 | 0 | 0 | 500 | 2 | 3 | 45 | 0.3 | 0 | 1.7462 | 0.40622 | 0.058238 | 0.018049 | 1.0934 | 0.65979 | 2.7218 | 0.4912 | 0.91413 | 17.1012 | 0.39569 | 45 | 0.3 | 3 | 3 | 10 | 32 | 20 | 0 | 0.048711 | 0.011604 | 0.0015318 | 35.1499 | 23.1497 | 16.3183 | 10.4244 | 45 | 0.3 | 100000 | 20 | 23 | 160 | 32 | 20 | 0 | 0 | 0.26547 | 0.11132 | 0.07786 | 35.4819 | 48.7541 | 30.8849 | 19.2304 | 45 | 0.3 | 50000 | 20 | 33 | 0 | 100000 | 20 | 23 | 0 | 150000 | 20 | 18 | 0 | 200000 | 20 | 16 | 0 | 0 | 0 | 0 | 0 | 0.85469 | -0.025652 | 0.85507 | -0.030005 | 0 | 0 | 0 | 0 | 0.61321 | 0.58093 | 0.84469 | 0.75837 | 0 | 0 | 0 | 0 | 0.32961 | 0.85436 | 0.91573 | 1.2026 | 0 | 0 | 0 | 0 | 0.071271 | 1.0891 | 1.0914 | 1.5054
11 | 60 | 304.7331 | 781.6317 | 0.23053 | 28.1867 | 3 | 0 | 0 | 3 | 10 | 0 | 0 | 500 | 2 | 3 | 45 | 0.3 | 0 | 1.7444 | 0.40023 | 0.056577 | 0.015647 | 1.0827 | 0.72769 | 2.3841 | 0.47806 | 0.90123 | 16.7679 | 0.39743 | 45 | 0.3 | 3 | 3 | 10 | 32 | 20 | 0 | 0.04719 | 0.011749 | 0.0017527 | 35.6177 | 23.5804 | 17.0596 | 11.0571 | 45 | 0.3 | 100000 | 20 | 23 | 160 | 32 | 20 | 0 | 0 | 0.26562 | 0.11142 | 0.078097 | 35.4405 | 48.8959 | 31.0887 | 19.231 | 45 | 0.3 | 50000 | 20 | 33 | 0 | 100000 | 20 | 23 | 0 | 150000 | 20 | 18 | 0 | 200000 | 20 | 16 | 0 | 0 | 0 | 0 | 0 | 0.85474 | -0.025423 | 0.85512 | -0.029735 | 0 | 0 | 0 | 0 | 0.61316 | 0.5808 | 0.84457 | 0.7583 | 0 | 0 | 0 | 0 | 0.32955 | 0.85423 | 0.9156 | 1.2026 | 0 | 0 | 0 | 0 | 0.071245 | 1.089 | 1.0914 | 1.5055
11 | 60 | 304.7331 | 781.6317 | 0.23053 | 28.1867 | 3 | 0 | 0 | 4 | 10 | 0 | 0 | 500 | 2 | 3 | 45 | 0.3 | 0 | 1.7471 | 0.40228 | 0.061952 | 0.012954 | 1.0849 | 0.65236 | 2.67 | 0.48695 | 0.906 | 16.9831 | 0.39705 | 45 | 0.3 | 3 | 3 | 10 | 32 | 20 | 0 | 0.048896 | 0.0116 | 0.0015328 | 35.1543 | 23.3822 | 16.1873 | 10.2622 | 45 | 0.3 | 100000 | 20 | 23 | 160 | 32 | 20 | 0 | 0 | 0.26512 | 0.11116 | 0.077953 | 35.3588 | 48.9665 | 31.0833 | 19.281 | 45 | 0.3 | 50000 | 20 | 33 | 0 | 100000 | 20 | 23 | 0 | 150000 | 20 | 18 | 0 | 200000 | 20 | 16 | 0 | 0 | 0 | 0 | 0 | 0.85479 | -0.025193 | 0.85516 | -0.029465 | 0 | 0 | 0 | 0 | 0.61318 | 0.581 | 0.84473 | 0.75846 | 0 | 0 | 0 | 0 | 0.3295 | 0.85426 | 0.9156 | 1.2027 | 0 | 0 | 0 | 0 | 0.071245 | 1.0891 | 1.0914 | 1.5055
11 | 60 | 304.7331 | 781.6317 | 0.23053 | 28.1867 | 3 | 0 | 0 | 5 | 10 | 0 | 0 | 500 | 2 | 3 | 45 | 0.3 | 0 | 1.7462 | 0.39781 | 0.05615 | 0.018087 | 1.1026 | 0.80858 | 2.5129 | 0.47921 | 0.89506 | 17.0155 | 0.39765 | 45 | 0.3 | 3 | 3 | 10 | 32 | 20 | 0 | 0.04749 | 0.011473 | 0.0015605 | 35.2419 | 23.3714 | 16.4146 | 10.6307 | 45 | 0.3 | 100000 | 20 | 23 | 160 | 32 | 20 | 0 | 0 | 0.2663 | 0.11125 | 0.077995 | 35.2729 | 48.811 | 30.8986 | 19.1972 | 45 | 0.3 | 50000 | 20 | 33 | 0 | 100000 | 20 | 23 | 0 | 150000 | 20 | 18 | 0 | 200000 | 20 | 16 | 0 | 0 | 0 | 0 | 0 | 0.85441 | -0.025219 | 0.85478 | -0.029508 | 0 | 0 | 0 | 0 | 0.61324 | 0.58088 | 0.84467 | 0.75831 | 0 | 0 | 0 | 0 | 0.3294 | 0.85423 | 0.91554 | 1.2028 | 0 | 0 | 0 | 0 | 0.071271 | 1.089 | 1.0913 | 1.5054
11 | 60 | 304.7331 | 781.6317 | 0.23053 | 28.1867 | 3 | 0 | 0 | 6 | 10 | 0 | 0 | 500 | 2 | 3 | 45 | 0.3 | 0 | 1.7453 | 0.39025 | 0.064248 | 0.012528 | 1.1079 | 0.86593 | 2.7614 | 0.47831 | 0.88163 | 17.1775 | 0.39283 | 45 | 0.3 | 3 | 3 | 10 | 32 | 20 | 0 | 0.048852 | 0.011598 | 0.0016513 | 35.3743 | 22.8619 | 15.8112 | 9.7785 | 45 | 0.3 | 100000 | 20 | 23 | 160 | 32 | 20 | 0 | 0 | 0.26604 | 0.11117 | 0.078342 | 35.3673 | 48.7051 | 30.8002 | 19.0778 | 45 | 0.3 | 50000 | 20 | 33 | 0 | 100000 | 20 | 23 | 0 | 150000 | 20 | 18 | 0 | 200000 | 20 | 16 | 0 | 0 | 0 | 0 | 0 | 0.85466 | -0.025321 | 0.85504 | -0.029618 | 0 | 0 | 0 | 0 | 0.61324 | 0.58088 | 0.84467 | 0.75831 | 0 | 0 | 0 | 0 | 0.32945 | 0.85415 | 0.91549 | 1.2027 | 0 | 0 | 0 | 0 | 0.071296 | 1.089 | 1.0914 | 1.5054
11 | 60 | 304.7331 | 781.6317 | 0.23053 | 28.1867 | 3 | 0 | 0 | 7 | 10 | 0 | 0 | 500 | 2 | 3 | 45 | 0.3 | 0 | 1.7467 | 0.39707 | 0.062668 | 0.018106 | 1.0729 | 0.84883 | 2.4405 | 0.49048 | 0.89566 | 16.6854 | 0.39788 | 45 | 0.3 | 3 | 3 | 10 | 32 | 20 | 0 | 0.047686 | 0.011584 | 0.0016081 | 35.1877 | 23.3841 | 16.7492 | 10.8497 | 45 | 0.3 | 100000 | 20 | 23 | 160 | 32 | 20 | 0 | 0 | 0.26557 | 0.11113 | 0.077349 | 35.3515 | 48.7249 | 30.946 | 19.1449 | 45 | 0.3 | 50000 | 20 | 33 | 0 | 100000 | 20 | 23 | 0 | 150000 | 20 | 18 | 0 | 200000 | 20 | 16 | 0 | 0 | 0 | 0 | 0 | 0.85464 | -0.02555 | 0.85502 | -0.029887 | 0 | 0 | 0 | 0 | 0.61316 | 0.58072 | 0.84451 | 0.75824 | 0 | 0 | 0 | 0 | 0.3295 | 0.85408 | 0.91543 | 1.2026 | 0 | 0 | 0 | 0 | 0.071245 | 1.0889 | 1.0912 | 1.5055
11 | 60 | 304.7331 | 781.6317 | 0.23053 | 28.1867 | 3 | 0 | 0 | 8 | 10 | 0 | 0 | 500 | 2 | 3 | 45 | 0.3 | 0 | 1.7462 | 0.39808 | 0.059876 | 0.020958 | 1.0859 | 0.74776 | 2.6429 | 0.48528 | 0.89738 | 16.7502 | 0.40251 | 45 | 0.3 | 3 | 3 | 10 | 32 | 20 | 0 | 0.047051 | 0.011441 | 0.0020069 | 34.6816 | 23.4819 | 16.627 | 10.6399 | 45 | 0.3 | 100000 | 20 | 23 | 160 | 32 | 20 | 0 | 0 | 0.26577 | 0.11121 | 0.078416 | 35.3819 | 48.7946 | 31.018 | 19.2224 | 45 | 0.3 | 50000 | 20 | 33 | 0 | 100000 | 20 | 23 | 0 | 150000 | 20 | 18 | 0 | 200000 | 20 | 16 | 0 | 0 | 0 | 0 | 0 | 0.85441 | -0.025525 | 0.85479 | -0.029865 | 0 | 0 | 0 | 0 | 0.61306 | 0.58067 | 0.8444 | 0.75828 | 0 | 0 | 0 | 0 | 0.32953 | 0.85392 | 0.9153 | 1.2025 | 0 | 0 | 0 | 0 | 0.071347 | 1.0888 | 1.0911 | 1.5054
11 | 60 | 304.7331 | 781.6317 | 0.23053 | 28.1867 | 3 | 0 | 0 | 9 | 10 | 0 | 0 | 500 | 2 | 3 | 45 | 0.3 | 0 | 1.744 | 0.39992 | 0.057754 | 0.018189 | 1.0707 | 0.77227 | 2.7434 | 0.48566 | 0.90145 | 16.9032 | 0.38387 | 45 | 0.3 | 3 | 3 | 10 | 32 | 20 | 0 | 0.046373 | 0.011458 | 0.0017004 | 34.7043 | 23.0619 | 16.7934 | 11.2517 | 45 | 0.3 | 100000 | 20 | 23 | 160 | 32 | 20 | 0 | 0 | 0.26447 | 0.11124 | 0.07858 | 35.4678 | 49.0129 | 31.1223 | 19.3689 | 45 | 0.3 | 50000 | 20 | 33 | 0 | 100000 | 20 | 23 | 0 | 150000 | 20 | 18 | 0 | 200000 | 20 | 16 | 0 | 0 | 0 | 0 | 0 | 0.85377 | -0.025193 | 0.85414 | -0.0295 | 0 | 0 | 0 | 0 | 0.61301 | 0.58044 | 0.84421 | 0.75812 | 0 | 0 | 0 | 0 | 0.32953 | 0.85385 | 0.91523 | 1.2025 | 0 | 0 | 0 | 0 | 0.071398 | 1.0887 | 1.0911 | 1.5053
11 | 60 | 304.7331 | 781.6317 | 0.23053 | 28.1867 | 3 | 0 | 0 | 10 | 10 | 0 | 0 | 500 | 2 | 3 | 45 | 0.3 | 0 | 1.7467 | 0.39954 | 0.059329 | 0.023239 | 1.0874 | 0.76291 | 2.7662 | 0.49248 | 0.90055 | 16.8258 | 0.40457 | 45 | 0.3 | 3 | 3 | 10 | 32 | 20 | 0 | 0.048677 | 0.01169 | 0.0012659 | 35.3363 | 23.4133 | 16.3867 | 10.5155 | 45 | 0.3 | 100000 | 20 | 23 | 160 | 32 | 20 | 0 | 0 | 0.26574 | 0.11112 | 0.078486 | 35.3235 | 48.8062 | 30.99 | 19.1392 | 45 | 0.3 | 50000 | 20 | 33 | 0 | 100000 | 20 | 23 | 0 | 150000 | 20 | 18 | 0 | 200000 | 20 | 16 | 0 | 0 | 0 | 0 | 0 | 0.85449 | -0.025703 | 0.85487 | -0.030072 | 0 | 0 | 0 | 0 | 0.61306 | 0.5806 | 0.84435 | 0.75821 | 0 | 0 | 0 | 0 | 0.3294 | 0.85387 | 0.91521 | 1.2026 | 0 | 0 | 0 | 0 | 0.071347 | 1.0888 | 1.0911 | 1.5054
11 | 60 | 304.7331 | 781.6317 | 0.23053 | 28.1867 | 4 | 0 | 0 | 1 | 10 | 0 | 0 | 500 | 2 | 3 | 45 | 0.3 | 0 | 1.7489 | 0.39642 | 0.060211 | 0.016023 | 1.1222 | 0.865 | 2.5903 | 0.4809 | 0.89258 | 17.1794 | 0.40503 | 45 | 0.3 | 3 | 3 | 10 | 32 | 20 | 0 | 0.047783 | 0.011597 | 0.0019037 | 35.194 | 23.7139 | 16.7335 | 10.6397 | 45 | 0.3 | 100000 | 20 | 23 | 160 | 32 | 20 | 0 | 0 | 0.26739 | 0.11165 | 0.07869 | 35.259 | 48.8106 | 30.7998 | 19.1245 | 45 | 0.3 | 50000 | 20 | 33 | 0 | 100000 | 20 | 23 | 0 | 150000 | 20 | 18 | 0 | 200000 | 20 | 16 | 0 | 0 | 0 | 0 | 0 | 0.85318 | -0.026596 | 0.8536 | -0.031162 | 0 | 0 | 0 | 0 | 0.61359 | 0.5796 | 0.84406 | 0.75692 | 0 | 0 | 0 | 0 | 0.33022 | 0.85359 | 0.91524 | 1.2017 | 0 | 0 | 0 | 0 | 0.072112 | 1.0887 | 1.0911 | 1.5047
11 | 60 | 304.7331 | 781.6317 | 0.23053 | 28.1867 | 4 | 0 | 0 | 2 | 10 | 0 | 0 | 500 | 2 | 3 | 45 | 0.3 | 0 | 1.7467 | 0.40399 | 0.064046 | 0.015381 | 1.1066 | 0.77156 | 2.6327 | 0.48786 | 0.91108 | 17.1544 | 0.40969 | 45 | 0.3 | 3 | 3 | 10 | 32 | 20 | 0 | 0.046499 | 0.011348 | 0.0020616 | 35.0385 | 23.7102 | 16.8929 | 10.6469 | 45 | 0.3 | 100000 | 20 | 23 | 160 | 32 | 20 | 0 | 0 | 0.26591 | 0.11177 | 0.077721 | 35.5305 | 49.0535 | 31.1384 | 19.6112 | 45 | 0.3 | 50000 | 20 | 33 | 0 | 100000 | 20 | 23 | 0 | 150000 | 20 | 18 | 0 | 200000 | 20 | 16 | 0 | 0 | 0 | 0 | 0 | 0.85211 | -0.02527 | 0.85249 | -0.029647 | 0 | 0 | 0 | 0 | 0.61334 | 0.57975 | 0.84398 | 0.75726 | 0 | 0 | 0 | 0 | 0.33006 | 0.85344 | 0.91504 | 1.2018 | 0 | 0 | 0 | 0 | 0.07201 | 1.0886 | 1.0909 | 1.5047
11 | 60 | 304.7331 | 781.6317 | 0.23053 | 28.1867 | 4 | 0 | 0 | 3 | 10 | 0 | 0 | 500 | 2 | 3 | 45 | 0.3 | 0 | 1.7467 | 0.39787 | 0.063532 | 0.010687 | 1.1288 | 0.80133 | 1.7051 | 0.47936 | 0.89777 | 17.2672 | 0.40853 | 45 | 0.3 | 3 | 3 | 10 | 32 | 20 | 0 | 0.051838 | 0.012188 | 0.0017494 | 34.4336 | 22.7039 | 16.0501 | 10.1451 | 45 | 0.3 | 100000 | 20 | 23 | 160 | 32 | 20 | 0 | 0 | 0.26583 | 0.1119 | 0.078449 | 35.4634 | 49.0694 | 31.076 | 19.6659 | 45 | 0.3 | 50000 | 20 | 33 | 0 | 100000 | 20 | 23 | 0 | 150000 | 20 | 18 | 0 | 200000 | 20 | 16 | 0 | 0 | 0 | 0 | 0 | 0.85196 | -0.024989 | 0.85233 | -0.029323 | 0 | 0 | 0 | 0 | 0.61313 | 0.5797 | 0.84379 | 0.75738 | 0 | 0 | 0 | 0 | 0.33001 | 0.85339 | 0.91498 | 1.2018 | 0 | 0 | 0 | 0 | 0.071934 | 1.0885 | 1.0909 | 1.5048
11 | 60 | 304.7331 | 781.6317 | 0.23053 | 28.1867 | 4 | 0 | 0 | 4 | 10 | 0 | 0 | 500 | 2 | 3 | 45 | 0.3 | 0 | 1.7458 | 0.39676 | 0.06247 | 0.022116 | 1.1126 | 0.78309 | 2.4964 | 0.48908 | 0.89619 | 17.0537 | 0.40795 | 45 | 0.3 | 3 | 3 | 10 | 32 | 20 | 0 | 0.047183 | 0.011675 | 0.0019133 | 35.3916 | 23.1392 | 16.7653 | 10.7993 | 45 | 0.3 | 100000 | 20 | 23 | 160 | 32 | 20 | 0 | 0 | 0.26785 | 0.11183 | 0.077724 | 35.3082 | 48.7033 | 30.8152 | 19.1313 | 45 | 0.3 | 50000 | 20 | 33 | 0 | 100000 | 20 | 23 | 0 | 150000 | 20 | 18 | 0 | 200000 | 20 | 16 | 0 | 0 | 0 | 0 | 0 | 0.85367 | -0.026111 | 0.85407 | -0.030578 | 0 | 0 | 0 | 0 | 0.61321 | 0.58003 | 0.84408 | 0.7576 | 0 | 0 | 0 | 0 | 0.32983 | 0.85357 | 0.91508 | 1.2021 | 0 | 0 | 0 | 0 | 0.071679 | 1.0885 | 1.0909 | 1.505
11 | 60 | 304.7331 | 781.6317 | 0.23053 | 28.1867 | 4 | 0 | 0 | 5 | 10 | 0 | 0 | 500 | 2 | 3 | 45 | 0.3 | 0 | 1.7453 | 0.40319 | 0.066185 | 0.020093 | 1.0951 | 0.75252 | 2.7562 | 0.50143 | 0.91144 | 17.0315 | 0.40825 | 45 | 0.3 | 3 | 3 | 10 | 32 | 20 | 0 | 0.048243 | 0.011676 | 0.0015409 | 35.1544 | 23.3653 | 16.6609 | 10.4398 | 45 | 0.3 | 100000 | 20 | 23 | 160 | 32 | 20 | 0 | 0 | 0.26669 | 0.11193 | 0.077907 | 35.4465 | 48.9192 | 31.0089 | 19.3765 | 45 | 0.3 | 50000 | 20 | 33 | 0 | 100000 | 20 | 23 | 0 | 150000 | 20 | 18 | 0 | 200000 | 20 | 16 | 0 | 0 | 0 | 0 | 0 | 0.85316 | -0.025601 | 0.85354 | -0.029999 | 0 | 0 | 0 | 0 | 0.61306 | 0.57988 | 0.84386 | 0.7576 | 0 | 0 | 0 | 0 | 0.32981 | 0.85349 | 0.915 | 1.202 | 0 | 0 | 0 | 0 | 0.071781 | 1.0884 | 1.0908 | 1.5049
11 | 60 | 304.7331 | 781.6317 | 0.23053 | 28.1867 | 4 | 0 | 0 | 6 | 10 | 0 | 0 | 500 | 2 | 3 | 45 | 0.3 | 0 | 1.7476 | 0.40476 | 0.059587 | 0.016689 | 1.0907 | 0.79211 | 2.8809 | 0.48799 | 0.91101 | 16.9941 | 0.40101 | 45 | 0.3 | 3 | 3 | 10 | 32 | 20 | 0 | 0.045515 | 0.011423 | 0.0017907 | 34.9306 | 24.0875 | 17.441 | 10.9726 | 45 | 0.3 | 100000 | 20 | 23 | 160 | 32 | 20 | 0 | 0 | 0.26693 | 0.11176 | 0.078333 | 35.3552 | 48.8815 | 30.9892 | 19.2254 | 45 | 0.3 | 50000 | 20 | 33 | 0 | 100000 | 20 | 23 | 0 | 150000 | 20 | 18 | 0 | 200000 | 20 | 16 | 0 | 0 | 0 | 0 | 0 | 0.85375 | -0.026086 | 0.85414 | -0.030545 | 0 | 0 | 0 | 0 | 0.61311 | 0.58006 | 0.84402 | 0.75771 | 0 | 0 | 0 | 0 | 0.32973 | 0.85352 | 0.91499 | 1.2021 | 0 | 0 | 0 | 0 | 0.071577 | 1.0885 | 1.0909 | 1.5051
11 | 60 | 304.7331 | 781.6317 | 0.23053 | 28.1867 | 4 | 0 | 0 | 7 | 10 | 0 | 0 | 500 | 2 | 3 | 45 | 0.3 | 0 | 1.7493 | 0.40061 | 0.062618 | 0.02033 | 1.0913 | 0.87874 | 2.3164 | 0.49333 | 0.90258 | 16.6874 | 0.41434 | 45 | 0.3 | 3 | 3 | 10 | 32 | 20 | 0 | 0.048789 | 0.011834 | 0.0017426 | 36.0541 | 23.4117 | 16.6865 | 10.8086 | 45 | 0.3 | 100000 | 20 | 23 | 160 | 32 | 20 | 0 | 0 | 0.26842 | 0.1119 | 0.077845 | 35.2289 | 48.7448 | 30.9001 | 19.1438 | 45 | 0.3 | 50000 | 20 | 33 | 0 | 100000 | 20 | 23 | 0 | 150000 | 20 | 18 | 0 | 200000 | 20 | 16 | 0 | 0 | 0 | 0 | 0 | 0.85375 | -0.026315 | 0.85415 | -0.030814 | 0 | 0 | 0 | 0 | 0.61318 | 0.57993 | 0.84399 | 0.75754 | 0 | 0 | 0 | 0 | 0.32973 | 0.85334 | 0.91483 | 1.2021 | 0 | 0 | 0 | 0 | 0.071653 | 1.0884 | 1.0908 | 1.5051
11 | 60 | 304.7331 | 781.6317 | 0.23053 | 28.1867 | 4 | 0 | 0 | 8 | 10 | 0 | 0 | 500 | 2 | 3 | 45 | 0.3 | 0 | 1.7484 | 0.40228 | 0.065765 | 0.01881 | 1.0924 | 0.85403 | 2.4163 | 0.49429 | 0.90761 | 16.7846 | 0.41396 | 45 | 0.3 | 3 | 3 | 10 | 32 | 20 | 0 | 0.048461 | 0.011794 | 0.001792 | 35.095 | 23.2745 | 16.9697 | 10.9179 | 45 | 0.3 | 100000 | 20 | 23 | 160 | 32 | 20 | 0 | 0 | 0.26655 | 0.11156 | 0.077594 | 35.3032 | 48.8592 | 30.9604 | 19.2561 | 45 | 0.3 | 50000 | 20 | 33 | 0 | 100000 | 20 | 23 | 0 | 150000 | 20 | 18 | 0 | 200000 | 20 | 16 | 0 | 0 | 0 | 0 | 0 | 0.85382 | -0.026137 | 0.85422 | -0.030602 | 0 | 0 | 0 | 0 | 0.61318 | 0.58001 | 0.84404 | 0.7576 | 0 | 0 | 0 | 0 | 0.32966 | 0.85344 | 0.91489 | 1.2022 | 0 | 0 | 0 | 0 | 0.071602 | 1.0885 | 1.0908 | 1.5051
11 | 60 | 304.7331 | 781.6317 | 0.23053 | 28.1867 | 4 | 0 | 0 | 9 | 10 | 0 | 0 | 500 | 2 | 3 | 45 | 0.3 | 0 | 1.7471 | 0.40299 | 0.06092 | 0.012939 | 1.1232 | 0.88484 | 2.4146 | 0.48307 | 0.90776 | 17.1234 | 0.41203 | 45 | 0.3 | 3 | 3 | 10 | 32 | 20 | 0 | 0.048777 | 0.011682 | 0.0016452 | 34.6226 | 22.7728 | 16.3656 | 10.4046 | 45 | 0.3 | 100000 | 20 | 23 | 160 | 32 | 20 | 0 | 0 | 0.26804 | 0.11181 | 0.077678 | 35.2136 | 48.6117 | 30.7075 | 19.1358 | 45 | 0.3 | 50000 | 20 | 33 | 0 | 100000 | 20 | 23 | 0 | 150000 | 20 | 18 | 0 | 200000 | 20 | 16 | 0 | 0 | 0 | 0 | 0 | 0.85352 | -0.025933 | 0.85391 | -0.030374 | 0 | 0 | 0 | 0 | 0.61321 | 0.57996 | 0.84402 | 0.75754 | 0 | 0 | 0 | 0 | 0.32976 | 0.85352 | 0.915 | 1.2021 | 0 | 0 | 0 | 0 | 0.071602 | 1.0884 | 1.0908 | 1.5051
11 | 60 | 304.7331 | 781.6317 | 0.23053 | 28.1867 | 4 | 0 | 0 | 10 | 10 | 0 | 0 | 500 | 2 | 3 | 45 | 0.3 | 0 | 1.7507 | 0.40069 | 0.065228 | 0.013478 | 1.1046 | 0.85886 | 2.419 | 0.48911 | 0.90272 | 16.7267 | 0.41953 | 45 | 0.3 | 3 | 3 | 10 | 32 | 20 | 0 | 0.049877 | 0.011966 | 0.0016878 | 35.1144 | 22.6852 | 16.3257 | 10.5782 | 45 | 0.3 | 100000 | 20 | 23 | 160 | 32 | 20 | 0 | 0 | 0.26742 | 0.11171 | 0.077588 | 35.2125 | 48.6053 | 30.8103 | 19.1207 | 45 | 0.3 | 50000 | 20 | 33 | 0 | 100000 | 20 | 23 | 0 | 150000 | 20 | 18 | 0 | 200000 | 20 | 16 | 0 | 0 | 0 | 0 | 0 | 0.85324 | -0.025984 | 0.85363 | -0.030444 | 0 | 0 | 0 | 0 | 0.61321 | 0.57991 | 0.84399 | 0.75749 | 0 | 0 | 0 | 0 | 0.32968 | 0.85344 | 0.9149 | 1.2022 | 0 | 0 | 0 | 0 | 0.071602 | 1.0885 | 1.0908 | 1.5051
11 | 60 | 304.7331 | 781.6317 | 0.23053 | 28.1867 | 5 | 0 | 0 | 1 | 10 | 0 | 0 | 500 | 2 | 3 | 45 | 0.3 | 0 | 1.7471 | 0.39825 | 0.062563 | 0.012081 | 1.1211 | 0.91166 | 2.0992 | 0.48005 | 0.89733 | 16.9438 | 0.41214 | 45 | 0.3 | 3 | 3 | 10 | 32 | 20 | 0 | 0.04723 | 0.011633 | 0.0016122 | 35.3999 | 23.349 | 17.1068 | 11.0016 | 45 | 0.3 | 100000 | 20 | 23 | 160 | 32 | 20 | 0 | 0 | 0.26638 | 0.1114 | 0.07854 | 35.3522 | 48.783 | 30.8797 | 19.2825 | 45 | 0.3 | 50000 | 20 | 33 | 0 | 100000 | 20 | 23 | 0 | 150000 | 20 | 18 | 0 | 200000 | 20 | 16 | 0 | 0 | 0 | 0 | 0 | 0.85431 | -0.025193 | 0.85468 | -0.029481 | 0 | 0 | 0 | 0 | 0.61329 | 0.58067 | 0.84457 | 0.75809 | 0 | 0 | 0 | 0 | 0.32953 | 0.85403 | 0.9154 | 1.2025 | 0 | 0 | 0 | 0 | 0.071424 | 1.0888 | 1.0911 | 1.5053
11 | 60 | 304.7331 | 781.6317 | 0.23053 | 28.1867 | 5 | 0 | 0 | 2 | 10 | 0 | 0 | 500 | 2 | 3 | 45 | 0.3 | 0 | 1.7444 | 0.39871 | 0.063897 | 0.016021 | 1.1033 | 0.86192 | 2.4754 | 0.48788 | 0.90024 | 16.9353 | 0.40865 | 45 | 0.3 | 3 | 3 | 10 | 32 | 20 | 0 | 0.04745 | 0.011631 | 0.0016888 | 35.4482 | 23.6117 | 16.6564 | 11.0454 | 45 | 0.3 | 100000 | 20 | 23 | 160 | 32 | 20 | 0 | 0 | 0.26572 | 0.1113 | 0.078501 | 35.4133 | 48.867 | 30.9926 | 19.1907 | 45 | 0.3 | 50000 | 20 | 33 | 0 | 100000 | 20 | 23 | 0 | 150000 | 20 | 18 | 0 | 200000 | 20 | 16 | 0 | 0 | 0 | 0 | 0 | 0.85517 | -0.024403 | 0.85552 | -0.028528 | 0 | 0 | 0 | 0 | 0.61288 | 0.58128 | 0.8447 | 0.75895 | 0 | 0 | 0 | 0 | 0.32915 | 0.85426 | 0.91547 | 1.203 | 0 | 0 | 0 | 0 | 0.070939 | 1.0887 | 1.0911 | 1.5057
11 | 60 | 304.7331 | 781.6317 | 0.23053 | 28.1867 | 5 | 0 | 0 | 3 | 10 | 0 | 0 | 500 | 2 | 3 | 45 | 0.3 | 0 | 1.7462 | 0.4021 | 0.066173 | 0.014862 | 1.104 | 0.78949 | 2.5065 | 0.49481 | 0.90798 | 17.114 | 0.40909 | 45 | 0.3 | 3 | 3 | 10 | 32 | 20 | 0 | 0.048893 | 0.011768 | 0.0014293 | 35.2274 | 23.0547 | 16.3748 | 10.8913 | 45 | 0.3 | 100000 | 20 | 23 | 160 | 32 | 20 | 0 | 0 | 0.26744 | 0.11143 | 0.07849 | 35.2682 | 48.5281 | 30.7268 | 19.0224 | 45 | 0.3 | 50000 | 20 | 33 | 0 | 100000 | 20 | 23 | 0 | 150000 | 20 | 18 | 0 | 200000 | 20 | 16 | 0 | 0 | 0 | 0 | 0 | 0.85533 | -0.024122 | 0.85567 | -0.028195 | 0 | 0 | 0 | 0 | 0.61275 | 0.58149 | 0.84474 | 0.75923 | 0 | 0 | 0 | 0 | 0.32894 | 0.85436 | 0.91549 | 1.2033 | 0 | 0 | 0 | 0 | 0.070761 | 1.0888 | 1.0911 | 1.5059
11 | 60 | 304.7331 | 781.6317 | 0.23053 | 28.1867 | 5 | 0 | 0 | 4 | 10 | 0 | 0 | 500 | 2 | 3 | 45 | 0.3 | 0 | 1.748 | 0.40221 | 0.062345 | 0.00867 | 1.1037 | 0.90618 | 2.2807 | 0.48296 | 0.90501 | 16.9719 | 0.40351 | 45 | 0.3 | 3 | 3 | 10 | 32 | 20 | 0 | 0.048876 | 0.011859 | 0.0014605 | 35.0606 | 23.9257 | 16.8007 | 10.4256 | 45 | 0.3 | 100000 | 20 | 23 | 160 | 32 | 20 | 0 | 0 | 0.26754 | 0.11139 | 0.07787 | 35.2111 | 48.5312 | 30.7268 | 19.0416 | 45 | 0.3 | 50000 | 20 | 33 | 0 | 100000 | 20 | 23 | 0 | 150000 | 20 | 18 | 0 | 200000 | 20 | 16 | 0 | 0 | 0 | 0 | 0 | 0.85517 | -0.023944 | 0.85551 | -0.027992 | 0 | 0 | 0 | 0 | 0.61273 | 0.58149 | 0.84473 | 0.75925 | 0 | 0 | 0 | 0 | 0.32887 | 0.85428 | 0.9154 | 1.2033 | 0 | 0 | 0 | 0 | 0.07071 | 1.0886 | 1.0909 | 1.5059
11 | 60 | 304.7331 | 781.6317 | 0.23053 | 28.1867 | 5 | 0 | 0 | 5 | 10 | 0 | 0 | 500 | 2 | 3 | 45 | 0.3 | 0 | 1.7444 | 0.3973 | 0.060093 | 0.01615 | 1.1026 | 0.8655 | 2.6417 | 0.48086 | 0.8958 | 16.9874 | 0.40114 | 45 | 0.3 | 3 | 3 | 10 | 32 | 20 | 0 | 0.050741 | 0.011924 | 0.0019325 | 35.5354 | 22.8398 | 16.062 | 10.2967 | 45 | 0.3 | 100000 | 20 | 23 | 160 | 32 | 20 | 0 | 0 | 0.26766 | 0.11152 | 0.077972 | 35.2245 | 48.745 | 30.8495 | 19.0628 | 45 | 0.3 | 50000 | 20 | 33 | 0 | 100000 | 20 | 23 | 0 | 150000 | 20 | 18 | 0 | 200000 | 20 | 16 | 0 | 0 | 0 | 0 | 0 | 0.85474 | -0.023587 | 0.85507 | -0.027588 | 0 | 0 | 0 | 0 | 0.6126 | 0.58149 | 0.84463 | 0.75935 | 0 | 0 | 0 | 0 | 0.32887 | 0.85426 | 0.91537 | 1.2033 | 0 | 0 | 0 | 0 | 0.070684 | 1.0887 | 1.091 | 1.506
11 | 60 | 304.7331 | 781.6317 | 0.23053 | 28.1867 | 5 | 0 | 0 | 6 | 10 | 0 | 0 | 500 | 2 | 3 | 45 | 0.3 | 0 | 1.7471 | 0.39673 | 0.065588 | 0.017046 | 1.1209 | 0.89141 | 2.6906 | 0.49117 | 0.89558 | 17.1929 | 0.40795 | 45 | 0.3 | 3 | 3 | 10 | 32 | 20 | 0 | 0.04771 | 0.011474 | 0.0018912 | 35.3395 | 23.7414 | 16.9248 | 10.4992 | 45 | 0.3 | 100000 | 20 | 23 | 160 | 32 | 20 | 0 | 0 | 0.26751 | 0.11139 | 0.077946 | 35.2436 | 48.4978 | 30.806 | 19.197 | 45 | 0.3 | 50000 | 20 | 33 | 0 | 100000 | 20 | 23 | 0 | 150000 | 20 | 18 | 0 | 200000 | 20 | 16 | 0 | 0 | 0 | 0 | 0 | 0.85515 | -0.02374 | 0.85548 | -0.027754 | 0 | 0 | 0 | 0 | 0.61262 | 0.58154 | 0.84469 | 0.75937 | 0 | 0 | 0 | 0 | 0.32879 | 0.85431 | 0.91539 | 1.2034 | 0 | 0 | 0 | 0 | 0.070608 | 1.0886 | 1.0909 | 1.506
11 | 60 | 304.7331 | 781.6317 | 0.23053 | 28.1867 | 5 | 0 | 0 | 7 | 10 | 0 | 0 | 500 | 2 | 3 | 45 | 0.3 | 0 | 1.7467 | 0.40054 | 0.061381 | 0.016245 | 1.1081 | 0.94581 | 2.6166 | 0.48634 | 0.90261 | 16.9973 | 0.4078 | 45 | 0.3 | 3 | 3 | 10 | 32 | 20 | 0 | 0.049041 | 0.011859 | 0.0014836 | 35.3431 | 23.1754 | 16.6055 | 10.9178 | 45 | 0.3 | 100000 | 20 | 23 | 160 | 32 | 20 | 0 | 0 | 0.26714 | 0.11135 | 0.078486 | 35.2762 | 48.6764 | 30.8752 | 19.1026 | 45 | 0.3 | 50000 | 20 | 33 | 0 | 100000 | 20 | 23 | 0 | 150000 | 20 | 18 | 0 | 200000 | 20 | 16 | 0 | 0 | 0 | 0 | 0 | 0.85505 | -0.023918 | 0.85538 | -0.027966 | 0 | 0 | 0 | 0 | 0.61265 | 0.58154 | 0.84471 | 0.75935 | 0 | 0 | 0 | 0 | 0.32874 | 0.85428 | 0.91535 | 1.2035 | 0 | 0 | 0 | 0 | 0.070531 | 1.0886 | 1.0909 | 1.5061
11 | 60 | 304.7331 | 781.6317 | 0.23053 | 28.1867 | 5 | 0 | 0 | 8 | 10 | 0 | 0 | 500 | 2 | 3 | 45 | 0.3 | 0 | 1.7453 | 0.39515 | 0.062172 | 0.022731 | 1.1049 | 0.86396 | 2.8786 | 0.48802 | 0.89231 | 17.0577 | 0.40174 | 45 | 0.3 | 3 | 3 | 10 | 32 | 20 | 0 | 0.047304 | 0.011311 | 0.0018012 | 35.171 | 23.3319 | 16.1759 | 10.407 | 45 | 0.3 | 100000 | 20 | 23 | 160 | 32 | 20 | 0 | 0 | 0.26546 | 0.11143 | 0.077598 | 35.3369 | 49.0603 | 31.1361 | 19.6273 | 45 | 0.3 | 50000 | 20 | 33 | 0 | 100000 | 20 | 23 | 0 | 150000 | 20 | 18 | 0 | 200000 | 20 | 16 | 0 | 0 | 0 | 0 | 0 | 0.85349 | -0.022822 | 0.8538 | -0.026733 | 0 | 0 | 0 | 0 | 0.61255 | 0.58131 | 0.84447 | 0.75924 | 0 | 0 | 0 | 0 | 0.32879 | 0.85403 | 0.91513 | 1.2033 | 0 | 0 | 0 | 0 | 0.070812 | 1.0885 | 1.0908 | 1.5058
11 | 60 | 304.7331 | 781.6317 | 0.23053 | 28.1867 | 5 | 0 | 0 | 9 | 10 | 0 | 0 | 500 | 2 | 3 | 45 | 0.3 | 0 | 1.7467 | 0.4063 | 0.061674 | 0.016409 | 1.1113 | 0.87609 | 2.5439 | 0.49447 | 0.9151 | 17.0143 | 0.41466 | 45 | 0.3 | 3 | 3 | 10 | 32 | 20 | 0 | 0.048709 | 0.011518 | 0.0015766 | 34.9384 | 22.616 | 16.2534 | 10.2667 | 45 | 0.3 | 100000 | 20 | 23 | 160 | 32 | 20 | 0 | 0 | 0.26683 | 0.11118 | 0.077159 | 35.2311 | 48.6598 | 30.8563 | 19.0861 | 45 | 0.3 | 50000 | 20 | 33 | 0 | 100000 | 20 | 23 | 0 | 150000 | 20 | 18 | 0 | 200000 | 20 | 16 | 0 | 0 | 0 | 0 | 0 | 0.85494 | -0.023638 | 0.85527 | -0.027641 | 0 | 0 | 0 | 0 | 0.61255 | 0.58151 | 0.84461 | 0.75941 | 0 | 0 | 0 | 0 | 0.32869 | 0.85418 | 0.91524 | 1.2035 | 0 | 0 | 0 | 0 | 0.070506 | 1.0885 | 1.0908 | 1.5061
11 | 60 | 304.7331 | 781.6317 | 0.23053 | 28.1867 | 5 | 0 | 0 | 10 | 10 | 0 | 0 | 500 | 2 | 3 | 45 | 0.3 | 0 | 1.7453 | 0.39511 | 0.061647 | 0.0169 | 1.1147 | 0.79679 | 2.625 | 0.4811 | 0.89112 | 17.0436 | 0.40722 | 45 | 0.3 | 3 | 3 | 10 | 32 | 20 | 0 | 0.048567 | 0.011735 | 0.0017067 | 35.2203 | 23.2193 | 16.5959 | 10.7629 | 45 | 0.3 | 100000 | 20 | 23 | 160 | 32 | 20 | 0 | 0 | 0.26547 | 0.11148 | 0.077574 | 35.5014 | 48.8758 | 31.1341 | 19.5228 | 45 | 0.3 | 50000 | 20 | 33 | 0 | 100000 | 20 | 23 | 0 | 150000 | 20 | 18 | 0 | 200000 | 20 | 16 | 0 | 0 | 0 | 0 | 0 | 0.85372 | -0.023128 | 0.85403 | -0.027084 | 0 | 0 | 0 | 0 | 0.6125 | 0.58128 | 0.84442 | 0.75926 | 0 | 0 | 0 | 0 | 0.32884 | 0.85392 | 0.91505 | 1.2032 | 0 | 0 | 0 | 0 | 0.070786 | 1.0884 | 1.0907 | 1.5059
11 | 60 | 304.7331 | 781.6317 | 0.23053 | 28.1867 | 6 | 0 | 0 | 1 | 10 | 0 | 0 | 500 | 2 | 3 | 45 | 0.3 | 0 | 1.7467 | 0.38852 | 0.061691 | 0.021198 | 1.0591 | 0.83347 | 2.755 | 0.47773 | 0.87729 | 16.5274 | 0.39144 | 45 | 0.3 | 3 | 3 | 10 | 32 | 20 | 0 | 0.0475 | 0.011459 | 0.0016115 | 35.3492 | 23.3831 | 16.4192 | 9.748 | 45 | 0.3 | 100000 | 20 | 23 | 160 | 32 | 20 | 0 | 0 | 0.26431 | 0.11117 | 0.079306 | 35.4964 | 49.0205 | 31.1236 | 19.4683 | 45 | 0.3 | 50000 | 20 | 33 | 0 | 100000 | 20 | 23 | 0 | 150000 | 20 | 18 | 0 | 200000 | 20 | 16 | 0 | 0 | 0 | 0 | 0 | 0.84482 | -0.037918 | 0.84567 | -0.044852 | 0 | 0 | 0 | 0 | 0.61604 | 0.57142 | 0.84025 | 0.74784 | 0 | 0 | 0 | 0 | 0.33501 | 0.84921 | 0.9129 | 1.195 | 0 | 0 | 0 | 0 | 0.077365 | 1.0875 | 1.0902 | 1.4998
11 | 60 | 304.7331 | 781.6317 | 0.23053 | 28.1867 | 6 | 0 | 0 | 2 | 10 | 0 | 0 | 500 | 2 | 3 | 45 | 0.3 | 0 | 1.7458 | 0.38579 | 0.059797 | 0.0194 | 1.0614 | 0.62225 | 2.7488 | 0.47382 | 0.87102 | 16.6789 | 0.38221 | 45 | 0.3 | 3 | 3 | 10 | 32 | 20 | 0 | 0.045795 | 0.011334 | 0.0015485 | 34.4765 | 23.0696 | 16.8529 | 11.0664 | 45 | 0.3 | 100000 | 20 | 23 | 160 | 32 | 20 | 0 | 0 | 0.26299 | 0.11103 | 0.078184 | 35.5848 | 49.0195 | 31.2216 | 19.5426 | 45 | 0.3 | 50000 | 20 | 33 | 0 | 100000 | 20 | 23 | 0 | 150000 | 20 | 18 | 0 | 200000 | 20 | 16 | 0 | 0 | 0 | 0 | 0 | 0.84518 | -0.037586 | 0.84601 | -0.044442 | 0 | 0 | 0 | 0 | 0.61579 | 0.57172 | 0.84027 | 0.74831 | 0 | 0 | 0 | 0 | 0.33471 | 0.84921 | 0.91279 | 1.1954 | 0 | 0 | 0 | 0 | 0.077085 | 1.0874 | 1.0901 | 1.5
11 | 60 | 304.7331 | 781.6317 | 0.23053 | 28.1867 | 6 | 0 | 0 | 3 | 10 | 0 | 0 | 500 | 2 | 3 | 45 | 0.3 | 0 | 1.7484 | 0.39384 | 0.056847 | 0.017859 | 1.0629 | 0.85553 | 2.8066 | 0.47527 | 0.88663 | 16.3365 | 0.39731 | 45 | 0.3 | 3 | 3 | 10 | 32 | 20 | 0 | 0.04729 | 0.01153 | 0.001889 | 34.9272 | 23.0042 | 16.5979 | 11.0692 | 45 | 0.3 | 100000 | 20 | 23 | 160 | 32 | 20 | 0 | 0 | 0.26485 | 0.11124 | 0.07877 | 35.4716 | 48.9394 | 31.1238 | 19.3416 | 45 | 0.3 | 50000 | 20 | 33 | 0 | 100000 | 20 | 23 | 0 | 150000 | 20 | 18 | 0 | 200000 | 20 | 16 | 0 | 0 | 0 | 0 | 0 | 0.84531 | -0.037408 | 0.84613 | -0.044225 | 0 | 0 | 0 | 0 | 0.61581 | 0.57185 | 0.84038 | 0.7484 | 0 | 0 | 0 | 0 | 0.33458 | 0.84921 | 0.91274 | 1.1955 | 0 | 0 | 0 | 0 | 0.077034 | 1.0874 | 1.0901 | 1.5001
11 | 60 | 304.7331 | 781.6317 | 0.23053 | 28.1867 | 6 | 0 | 0 | 4 | 10 | 0 | 0 | 500 | 2 | 3 | 45 | 0.3 | 0 | 1.7476 | 0.39118 | 0.058691 | 0.02387 | 1.0747 | 0.79356 | 2.4656 | 0.48665 | 0.88238 | 16.6208 | 0.39476 | 45 | 0.3 | 3 | 3 | 10 | 32 | 20 | 0 | 0.046625 | 0.011501 | 0.0018012 | 34.8935 | 23.5798 | 16.6994 | 11.2081 | 45 | 0.3 | 100000 | 20 | 23 | 160 | 32 | 20 | 0 | 0 | 0.26449 | 0.11123 | 0.079481 | 35.4115 | 49.0174 | 31.1221 | 19.3452 | 45 | 0.3 | 50000 | 20 | 33 | 0 | 100000 | 20 | 23 | 0 | 150000 | 20 | 18 | 0 | 200000 | 20 | 16 | 0 | 0 | 0 | 0 | 0 | 0.8452 | -0.037459 | 0.84603 | -0.04429 | 0 | 0 | 0 | 0 | 0.61576 | 0.57185 | 0.84034 | 0.74844 | 0 | 0 | 0 | 0 | 0.33455 | 0.84921 | 0.91273 | 1.1955 | 0 | 0 | 0 | 0 | 0.076932 | 1.0872 | 1.09 | 1.5002
11 | 60 | 304.7331 | 781.6317 | 0.23053 | 28.1867 | 6 | 0 | 0 | 5 | 10 | 0 | 0 | 500 | 2 | 3 | 45 | 0.3 | 0 | 1.7471 | 0.38961 | 0.055742 | 0.015551 | 1.0773 | 0.69318 | 2.6125 | 0.47355 | 0.8771 | 16.7447 | 0.38295 | 45 | 0.3 | 3 | 3 | 10 | 32 | 20 | 0 | 0.047283 | 0.011535 | 0.001582 | 34.5013 | 22.8782 | 16.5719 | 10.6288 | 45 | 0.3 | 100000 | 20 | 23 | 160 | 32 | 20 | 0 | 0 | 0.26478 | 0.11131 | 0.079482 | 35.4709 | 49.0259 | 31.2049 | 19.3768 | 45 | 0.3 | 50000 | 20 | 33 | 0 | 100000 | 20 | 23 | 0 | 150000 | 20 | 18 | 0 | 200000 | 20 | 16 | 0 | 0 | 0 | 0 | 0 | 0.84531 | -0.037382 | 0.84613 | -0.044194 | 0 | 0 | 0 | 0 | 0.61566 | 0.57182 | 0.84025 | 0.7485 | 0 | 0 | 0 | 0 | 0.33455 | 0.84921 | 0.91273 | 1.1955 | 0 | 0 | 0 | 0 | 0.076957 | 1.0873 | 1.09 | 1.5001
11 | 60 | 304.7331 | 781.6317 | 0.23053 | 28.1867 | 6 | 0 | 0 | 6 | 10 | 0 | 0 | 500 | 2 | 3 | 45 | 0.3 | 0 | 1.7493 | 0.39078 | 0.058503 | 0.016816 | 1.0777 | 0.89276 | 2.6364 | 0.47804 | 0.87946 | 16.7192 | 0.38802 | 45 | 0.3 | 3 | 3 | 10 | 32 | 20 | 0 | 0.048854 | 0.011813 | 0.0016701 | 35.204 | 23.4026 | 16.5205 | 10.6704 | 45 | 0.3 | 100000 | 20 | 23 | 160 | 32 | 20 | 0 | 0 | 0.26425 | 0.11118 | 0.079263 | 35.4359 | 48.9943 | 31.2036 | 19.4118 | 45 | 0.3 | 50000 | 20 | 33 | 0 | 100000 | 20 | 23 | 0 | 150000 | 20 | 18 | 0 | 200000 | 20 | 16 | 0 | 0 | 0 | 0 | 0 | 0.84546 | -0.03728 | 0.84628 | -0.044066 | 0 | 0 | 0 | 0 | 0.61576 | 0.5719 | 0.84038 | 0.74849 | 0 | 0 | 0 | 0 | 0.33442 | 0.84921 | 0.91268 | 1.1956 | 0 | 0 | 0 | 0 | 0.076881 | 1.0873 | 1.09 | 1.5002
11 | 60 | 304.7331 | 781.6317 | 0.23053 | 28.1867 | 6 | 0 | 0 | 7 | 10 | 0 | 0 | 500 | 2 | 3 | 45 | 0.3 | 0 | 1.7462 | 0.39052 | 0.061047 | 0.019541 | 1.0667 | 0.73391 | 2.5876 | 0.48278 | 0.8822 | 16.6035 | 0.3895 | 45 | 0.3 | 3 | 3 | 10 | 32 | 20 | 0 | 0.046873 | 0.011309 | 0.0019426 | 35.6853 | 23.1889 | 16.2346 | 10.6435 | 45 | 0.3 | 100000 | 20 | 23 | 160 | 32 | 20 | 0 | 0 | 0.26452 | 0.11136 | 0.079497 | 35.4201 | 49.0118 | 31.3027 | 19.3749 | 45 | 0.3 | 50000 | 20 | 33 | 0 | 100000 | 20 | 23 | 0 | 150000 | 20 | 18 | 0 | 200000 | 20 | 16 | 0 | 0 | 0 | 0 | 0 | 0.84536 | -0.037382 | 0.84618 | -0.044192 | 0 | 0 | 0 | 0 | 0.61561 | 0.57177 | 0.84018 | 0.7485 | 0 | 0 | 0 | 0 | 0.33455 | 0.84916 | 0.91268 | 1.1955 | 0 | 0 | 0 | 0 | 0.076983 | 1.0873 | 1.09 | 1.5001
11 | 60 | 304.7331 | 781.6317 | 0.23053 | 28.1867 | 6 | 0 | 0 | 8 | 10 | 0 | 0 | 500 | 2 | 3 | 45 | 0.3 | 0 | 1.748 | 0.39213 | 0.053462 | 0.015181 | 1.0827 | 0.85962 | 2.4047 | 0.46677 | 0.88115 | 16.5531 | 0.39273 | 45 | 0.3 | 3 | 3 | 10 | 32 | 20 | 0 | 0.046927 | 0.011285 | 0.0017157 | 35.3283 | 22.9471 | 16.0656 | 9.9138 | 45 | 0.3 | 100000 | 20 | 23 | 160 | 32 | 20 | 0 | 0 | 0.26444 | 0.11115 | 0.078709 | 35.4193 | 48.8921 | 31.2045 | 19.3432 | 45 | 0.3 | 50000 | 20 | 33 | 0 | 100000 | 20 | 23 | 0 | 150000 | 20 | 18 | 0 | 200000 | 20 | 16 | 0 | 0 | 0 | 0 | 0 | 0.84518 | -0.037127 | 0.84599 | -0.0439 | 0 | 0 | 0 | 0 | 0.61566 | 0.57172 | 0.84018 | 0.74841 | 0 | 0 | 0 | 0 | 0.33453 | 0.84921 | 0.91272 | 1.1955 | 0 | 0 | 0 | 0 | 0.076906 | 1.0872 | 1.0899 | 1.5002
11 | 60 | 304.7331 | 781.6317 | 0.23053 | 28.1867 | 6 | 0 | 0 | 9 | 10 | 0 | 0 | 500 | 2 | 3 | 45 | 0.3 | 0 | 1.7476 | 0.3845 | 0.063559 | 0.019374 | 1.0722 | 0.82307 | 2.8985 | 0.47937 | 0.86849 | 17.0081 | 0.37845 | 45 | 0.3 | 3 | 3 | 10 | 32 | 20 | 0 | 0.046529 | 0.011122 | 0.0017055 | 34.6626 | 23.4297 | 16.6655 | 10.4948 | 45 | 0.3 | 100000 | 20 | 23 | 160 | 32 | 20 | 0 | 0 | 0.2641 | 0.11097 | 0.079188 | 35.4487 | 48.9942 | 31.1786 | 19.331 | 45 | 0.3 | 50000 | 20 | 33 | 0 | 100000 | 20 | 23 | 0 | 150000 | 20 | 18 | 0 | 200000 | 20 | 16 | 0 | 0 | 0 | 0 | 0 | 0.84538 | -0.03751 | 0.84621 | -0.044341 | 0 | 0 | 0 | 0 | 0.61558 | 0.57172 | 0.84012 | 0.74847 | 0 | 0 | 0 | 0 | 0.33442 | 0.84916 | 0.91264 | 1.1956 | 0 | 0 | 0 | 0 | 0.076881 | 1.0872 | 1.0899 | 1.5002
11 | 60 | 304.7331 | 781.6317 | 0.23053 | 28.1867 | 6 | 0 | 0 | 10 | 10 | 0 | 0 | 500 | 2 | 3 | 45 | 0.3 | 0 | 1.748 | 0.39496 | 0.056521 | 0.011588 | 1.0795 | 0.7399 | 1.7569 | 0.47087 | 0.88825 | 16.6435 | 0.39396 | 45 | 0.3 | 3 | 3 | 10 | 32 | 20 | 0 | 0.04726 | 0.011331 | 0.0015864 | 35.035 | 23.3256 | 16.1088 | 10.1001 | 45 | 0.3 | 100000 | 20 | 23 | 160 | 32 | 20 | 0 | 0 | 0.26437 | 0.11109 | 0.078782 | 35.4569 | 48.8566 | 31.1714 | 19.2503 | 45 | 0.3 | 50000 | 20 | 33 | 0 | 100000 | 20 | 23 | 0 | 150000 | 20 | 18 | 0 | 200000 | 20 | 16 | 0 | 0 | 0 | 0 | 0 | 0.84531 | -0.037331 | 0.84613 | -0.044134 | 0 | 0 | 0 | 0 | 0.61566 | 0.57175 | 0.8402 | 0.74844 | 0 | 0 | 0 | 0 | 0.33448 | 0.8491 | 0.91261 | 1.1955 | 0 | 0 | 0 | 0 | 0.076906 | 1.0871 | 1.0898 | 1.5002
11 | 60 | 304.7331 | 781.6317 | 0.23053 | 28.1867 | 7 | 0 | 0 | 1 | 10 | 0 | 0 | 500 | 2 | 3 | 45 | 0.3 | 0 | 1.748 | 0.4038 | 0.065275 | 0.015063 | 1.1138 | 0.82989 | 2.6451 | 0.49155 | 0.91108 | 17.1074 | 0.41243 | 45 | 0.3 | 3 | 3 | 10 | 32 | 20 | 0 | 0.048927 | 0.011808 | 0.0016843 | 35.1691 | 23.3795 | 16.5667 | 10.8502 | 45 | 0.3 | 100000 | 20 | 23 | 160 | 32 | 20 | 0 | 0 | 0.26979 | 0.11258 | 0.078375 | 35.2059 | 48.7626 | 30.8333 | 19.1017 | 45 | 0.3 | 50000 | 20 | 33 | 0 | 100000 | 20 | 23 | 0 | 150000 | 20 | 18 | 0 | 200000 | 20 | 16 | 0 | 0 | 0 | 0 | 0 | 0.84566 | -0.036515 | 0.84645 | -0.043153 | 0 | 0 | 0 | 0 | 0.61568 | 0.57198 | 0.84037 | 0.74861 | 0 | 0 | 0 | 0 | 0.33458 | 0.84918 | 0.91272 | 1.1955 | 0 | 0 | 0 | 0 | 0.07711 | 1.0871 | 1.0898 | 1.5
11 | 60 | 304.7331 | 781.6317 | 0.23053 | 28.1867 | 7 | 0 | 0 | 2 | 10 | 0 | 0 | 500 | 2 | 3 | 45 | 0.3 | 0 | 1.748 | 0.40301 | 0.057606 | 0.01786 | 1.1068 | 0.74138 | 2.5359 | 0.48498 | 0.90699 | 16.9629 | 0.40769 | 45 | 0.3 | 3 | 3 | 10 | 32 | 20 | 0 | 0.046731 | 0.01143 | 0.0020036 | 35.0145 | 22.9879 | 16.2815 | 11.0765 | 45 | 0.3 | 100000 | 20 | 23 | 160 | 32 | 20 | 0 | 0 | 0.26986 | 0.11266 | 0.078406 | 35.1789 | 48.6337 | 30.8393 | 19.1642 | 45 | 0.3 | 50000 | 20 | 33 | 0 | 100000 | 20 | 23 | 0 | 150000 | 20 | 18 | 0 | 200000 | 20 | 16 | 0 | 0 | 0 | 0 | 0 | 0.84604 | -0.036107 | 0.84681 | -0.042652 | 0 | 0 | 0 | 0 | 0.6155 | 0.57195 | 0.84022 | 0.74874 | 0 | 0 | 0 | 0 | 0.33445 | 0.84918 | 0.91267 | 1.1956 | 0 | 0 | 0 | 0 | 0.076983 | 1.087 | 1.0897 | 1.5001
11 | 60 | 304.7331 | 781.6317 | 0.23053 | 28.1867 | 7 | 0 | 0 | 3 | 10 | 0 | 0 | 500 | 2 | 3 | 45 | 0.3 | 0 | 1.7498 | 0.40509 | 0.059558 | 0.020713 | 1.1252 | 0.74549 | 2.6758 | 0.4923 | 0.91157 | 17.2934 | 0.41224 | 45 | 0.3 | 3 | 3 | 10 | 32 | 20 | 0 | 0.049949 | 0.011689 | 0.0014223 | 34.9103 | 23.1253 | 16.2336 | 10.0494 | 45 | 0.3 | 100000 | 20 | 23 | 160 | 32 | 20 | 0 | 0 | 0.26971 | 0.11251 | 0.078879 | 35.3522 | 48.759 | 30.8554 | 19.103 | 45 | 0.3 | 50000 | 20 | 33 | 0 | 100000 | 20 | 23 | 0 | 150000 | 20 | 18 | 0 | 200000 | 20 | 16 | 0 | 0 | 0 | 0 | 0 | 0.84569 | -0.036209 | 0.84646 | -0.04279 | 0 | 0 | 0 | 0 | 0.61553 | 0.57198 | 0.84026 | 0.74874 | 0 | 0 | 0 | 0 | 0.33445 | 0.84913 | 0.91262 | 1.1956 | 0 | 0 | 0 | 0 | 0.076957 | 1.087 | 1.0897 | 1.5001
11 | 60 | 304.7331 | 781.6317 | 0.23053 | 28.1867 | 7 | 0 | 0 | 4 | 10 | 0 | 0 | 500 | 2 | 3 | 45 | 0.3 | 0 | 1.7498 | 0.4088 | 0.067975 | 0.02319 | 1.0973 | 0.83161 | 2.779 | 0.50827 | 0.92308 | 17.1412 | 0.41227 | 45 | 0.3 | 3 | 3 | 10 | 32 | 20 | 0 | 0.048867 | 0.011924 | 0.0020649 | 34.9939 | 23.2782 | 16.6888 | 11.0183 | 45 | 0.3 | 100000 | 20 | 23 | 160 | 32 | 20 | 0 | 0 | 0.26977 | 0.11265 | 0.0784 | 35.1023 | 48.7898 | 30.8044 | 19.22 | 45 | 0.3 | 50000 | 20 | 33 | 0 | 100000 | 20 | 23 | 0 | 150000 | 20 | 18 | 0 | 200000 | 20 | 16 | 0 | 0 | 0 | 0 | 0 | 0.84564 | -0.036439 | 0.84642 | -0.043064 | 0 | 0 | 0 | 0 | 0.61548 | 0.57182 | 0.84012 | 0.74865 | 0 | 0 | 0 | 0 | 0.33453 | 0.84898 | 0.91251 | 1.1954 | 0 | 0 | 0 | 0 | 0.077034 | 1.0868 | 1.0895 | 1.5
11 | 60 | 304.7331 | 781.6317 | 0.23053 | 28.1867 | 7 | 0 | 0 | 5 | 10 | 0 | 0 | 500 | 2 | 3 | 45 | 0.3 | 0 | 1.7484 | 0.41068 | 0.064436 | 0.015949 | 1.1027 | 0.79146 | 2.737 | 0.50017 | 0.9261 | 17.2792 | 0.40793 | 45 | 0.3 | 3 | 3 | 10 | 32 | 20 | 0 | 0.048027 | 0.011676 | 0.0019171 | 34.6598 | 23.4263 | 16.4369 | 10.5118 | 45 | 0.3 | 100000 | 20 | 23 | 160 | 32 | 20 | 0 | 0 | 0.2708 | 0.11277 | 0.078491 | 35.1645 | 48.7129 | 30.8075 | 19.0727 | 45 | 0.3 | 50000 | 20 | 33 | 0 | 100000 | 20 | 23 | 0 | 150000 | 20 | 18 | 0 | 200000 | 20 | 16 | 0 | 0 | 0 | 0 | 0 | 0.84546 | -0.03626 | 0.84624 | -0.042862 | 0 | 0 | 0 | 0 | 0.6155 | 0.57175 | 0.84008 | 0.74856 | 0 | 0 | 0 | 0 | 0.33448 | 0.84885 | 0.91237 | 1.1954 | 0 | 0 | 0 | 0 | 0.077085 | 1.0868 | 1.0896 | 1.5
11 | 60 | 304.7331 | 781.6317 | 0.23053 | 28.1867 | 7 | 0 | 0 | 6 | 10 | 0 | 0 | 500 | 2 | 3 | 45 | 0.3 | 0 | 1.7502 | 0.40426 | 0.060138 | 0.018574 | 1.0888 | 0.73533 | 2.7672 | 0.49487 | 0.91019 | 17.0852 | 0.40177 | 45 | 0.3 | 3 | 3 | 10 | 32 | 20 | 0 | 0.049908 | 0.01177 | 0.002009 | 34.6777 | 23.6483 | 16.2579 | 10.0886 | 45 | 0.3 | 100000 | 20 | 23 | 160 | 32 | 20 | 0 | 0 | 0.27031 | 0.11278 | 0.078507 | 35.1213 | 48.7935 | 30.8746 | 19.2081 | 45 | 0.3 | 50000 | 20 | 33 | 0 | 100000 | 20 | 23 | 0 | 150000 | 20 | 18 | 0 | 200000 | 20 | 16 | 0 | 0 | 0 | 0 | 0 | 0.84548 | -0.036311 | 0.84626 | -0.042921 | 0 | 0 | 0 | 0 | 0.6154 | 0.57157 | 0.83989 | 0.74849 | 0 | 0 | 0 | 0 | 0.33453 | 0.8488 | 0.91234 | 1.1954 | 0 | 0 | 0 | 0 | 0.077059 | 1.0867 | 1.0894 | 1.5
11 | 60 | 304.7331 | 781.6317 | 0.23053 | 28.1867 | 7 | 0 | 0 | 7 | 10 | 0 | 0 | 500 | 2 | 3 | 45 | 0.3 | 0 | 1.7489 | 0.40797 | 0.063 | 0.01451 | 1.1269 | 0.87448 | 2.4585 | 0.49558 | 0.91947 | 17.114 | 0.41912 | 45 | 0.3 | 3 | 3 | 10 | 32 | 20 | 0 | 0.050832 | 0.011917 | 0.001654 | 35.0354 | 22.7493 | 15.7619 | 10.0575 | 45 | 0.3 | 100000 | 20 | 23 | 160 | 32 | 20 | 0 | 0 | 0.27053 | 0.11261 | 0.078352 | 35.2925 | 48.4909 | 30.868 | 19.0015 | 45 | 0.3 | 50000 | 20 | 33 | 0 | 100000 | 20 | 23 | 0 | 150000 | 20 | 18 | 0 | 200000 | 20 | 16 | 0 | 0 | 0 | 0 | 0 | 0.84551 | -0.036311 | 0.84629 | -0.04292 | 0 | 0 | 0 | 0 | 0.61535 | 0.57167 | 0.83992 | 0.74862 | 0 | 0 | 0 | 0 | 0.33442 | 0.8488 | 0.9123 | 1.1955 | 0 | 0 | 0 | 0 | 0.07711 | 1.0867 | 1.0895 | 1.5
11 | 60 | 304.7331 | 781.6317 | 0.23053 | 28.1867 | 7 | 0 | 0 | 8 | 10 | 0 | 0 | 500 | 2 | 3 | 45 | 0.3 | 0 | 1.7507 | 0.40228 | 0.064943 | 0.018385 | 1.1127 | 0.85828 | 2.5594 | 0.49302 | 0.90687 | 16.9024 | 0.42227 | 45 | 0.3 | 3 | 3 | 10 | 32 | 20 | 0 | 0.050082 | 0.011808 | 0.0013702 | 34.7569 | 23.3478 | 16.2768 | 10.3814 | 45 | 0.3 | 100000 | 20 | 23 | 160 | 32 | 20 | 0 | 0 | 0.26908 | 0.11244 | 0.078916 | 35.283 | 48.8335 | 30.8621 | 19.2077 | 45 | 0.3 | 50000 | 20 | 33 | 0 | 100000 | 20 | 23 | 0 | 150000 | 20 | 18 | 0 | 200000 | 20 | 16 | 0 | 0 | 0 | 0 | 0 | 0.84546 | -0.036158 | 0.84623 | -0.042741 | 0 | 0 | 0 | 0 | 0.61543 | 0.5717 | 0.83999 | 0.74858 | 0 | 0 | 0 | 0 | 0.3344 | 0.8488 | 0.91229 | 1.1955 | 0 | 0 | 0 | 0 | 0.077008 | 1.0867 | 1.0894 | 1.5
11 | 60 | 304.7331 | 781.6317 | 0.23053 | 28.1867 | 7 | 0 | 0 | 9 | 10 | 0 | 0 | 500 | 2 | 3 | 45 | 0.3 | 0 | 1.7484 | 0.40614 | 0.0683 | 0.017769 | 1.1062 | 0.8265 | 2.7783 | 0.49888 | 0.91727 | 17.1792 | 0.41416 | 45 | 0.3 | 3 | 3 | 10 | 32 | 20 | 0 | 0.049178 | 0.011841 | 0.0016336 | 35.3062 | 23.1849 | 16.423 | 10.4854 | 45 | 0.3 | 100000 | 20 | 23 | 160 | 32 | 20 | 0 | 0 | 0.26863 | 0.11241 | 0.078881 | 35.3083 | 48.6234 | 30.8069 | 19.278 | 45 | 0.3 | 50000 | 20 | 33 | 0 | 100000 | 20 | 23 | 0 | 150000 | 20 | 18 | 0 | 200000 | 20 | 16 | 0 | 0 | 0 | 0 | 0 | 0.84556 | -0.036362 | 0.84634 | -0.042977 | 0 | 0 | 0 | 0 | 0.61543 | 0.57177 | 0.84005 | 0.74864 | 0 | 0 | 0 | 0 | 0.33437 | 0.84882 | 0.91231 | 1.1955 | 0 | 0 | 0 | 0 | 0.076983 | 1.0868 | 1.0895 | 1.5001
11 | 60 | 304.7331 | 781.6317 | 0.23053 | 28.1867 | 7 | 0 | 0 | 10 | 10 | 0 | 0 | 500 | 2 | 3 | 45 | 0.3 | 0 | 1.7489 | 0.40939 | 0.053356 | 0.021837 | 1.0996 | 0.85237 | 2.6555 | 0.49085 | 0.9199 | 16.7669 | 0.41401 | 45 | 0.3 | 3 | 3 | 10 | 32 | 20 | 0 | 0.048368 | 0.011752 | 0.001538 | 34.4361 | 23.4101 | 16.7858 | 10.9777 | 45 | 0.3 | 100000 | 20 | 23 | 160 | 32 | 20 | 0 | 0 | 0.2692 | 0.11249 | 0.078893 | 35.4082 | 48.6679 | 31.0291 | 19.274 | 45 | 0.3 | 50000 | 20 | 33 | 0 | 100000 | 20 | 23 | 0 | 150000 | 20 | 18 | 0 | 200000 | 20 | 16 | 0 | 0 | 0 | 0 | 0 | 0.84515 | -0.036413 | 0.84594 | -0.043058 | 0 | 0 | 0 | 0 | 0.6153 | 0.57144 | 0.83973 | 0.74846 | 0 | 0 | 0 | 0 | 0.33445 | 0.84867 | 0.9122 | 1.1954 | 0 | 0 | 0 | 0 | 0.077085 | 1.0866 | 1.0893 | 1.5
11 | 60 | 304.7331 | 781.6317 | 0.23053 | 28.1867 | 8 | 0 | 0 | 1 | 10 | 0 | 0 | 500 | 2 | 3 | 45 | 0.3 | 0 | 1.7471 | 0.39804 | 0.062759 | 0.018603 | 1.0941 | 0.86648 | 2.4868 | 0.48978 | 0.89767 | 16.915 | 0.40183 | 45 | 0.3 | 3 | 3 | 10 | 32 | 20 | 0 | 0.048129 | 0.011622 | 0.0015276 | 35.3151 | 23.6718 | 16.7491 | 11.0845 | 45 | 0.3 | 100000 | 20 | 23 | 160 | 32 | 20 | 0 | 0 | 0.26639 | 0.11156 | 0.07777 | 35.3639 | 48.8637 | 31.0563 | 19.2202 | 45 | 0.3 | 50000 | 20 | 33 | 0 | 100000 | 20 | 23 | 0 | 150000 | 20 | 18 | 0 | 200000 | 20 | 16 | 0 | 0 | 0 | 0 | 0 | 0.85206 | -0.028075 | 0.85252 | -0.032937 | 0 | 0 | 0 | 0 | 0.61372 | 0.57853 | 0.84342 | 0.75589 | 0 | 0 | 0 | 0 | 0.33068 | 0.8528 | 0.91467 | 1.2009 | 0 | 0 | 0 | 0 | 0.072724 | 1.0883 | 1.0907 | 1.5041
11 | 60 | 304.7331 | 781.6317 | 0.23053 | 28.1867 | 8 | 0 | 0 | 2 | 10 | 0 | 0 | 500 | 2 | 3 | 45 | 0.3 | 0 | 1.7458 | 0.40079 | 0.054793 | 0.016608 | 1.0931 | 0.74365 | 2.6094 | 0.47849 | 0.90174 | 17.0621 | 0.3925 | 45 | 0.3 | 3 | 3 | 10 | 32 | 20 | 0 | 0.046566 | 0.011418 | 0.0018334 | 35.1445 | 23.3463 | 16.7845 | 10.636 | 45 | 0.3 | 100000 | 20 | 23 | 160 | 32 | 20 | 0 | 0 | 0.26683 | 0.11151 | 0.077694 | 35.438 | 48.6413 | 30.9258 | 19.0634 | 45 | 0.3 | 50000 | 20 | 33 | 0 | 100000 | 20 | 23 | 0 | 150000 | 20 | 18 | 0 | 200000 | 20 | 16 | 0 | 0 | 0 | 0 | 0 | 0.85308 | -0.026647 | 0.8535 | -0.031226 | 0 | 0 | 0 | 0 | 0.61334 | 0.57935 | 0.8437 | 0.75691 | 0 | 0 | 0 | 0 | 0.33012 | 0.85316 | 0.9148 | 1.2016 | 0 | 0 | 0 | 0 | 0.072112 | 1.0883 | 1.0907 | 1.5046
11 | 60 | 304.7331 | 781.6317 | 0.23053 | 28.1867 | 8 | 0 | 0 | 3 | 10 | 0 | 0 | 500 | 2 | 3 | 45 | 0.3 | 0 | 1.7462 | 0.39132 | 0.064384 | 0.013783 | 1.1087 | 0.8515 | 2.3982 | 0.47774 | 0.88344 | 17.0233 | 0.40139 | 45 | 0.3 | 3 | 3 | 10 | 32 | 20 | 0 | 0.048975 | 0.011836 | 0.0017894 | 35.0368 | 23.3362 | 16.8022 | 10.8508 | 45 | 0.3 | 100000 | 20 | 23 | 160 | 32 | 20 | 0 | 0 | 0.26703 | 0.11149 | 0.078729 | 35.263 | 48.6458 | 30.9401 | 19.1047 | 45 | 0.3 | 50000 | 20 | 33 | 0 | 100000 | 20 | 23 | 0 | 150000 | 20 | 18 | 0 | 200000 | 20 | 16 | 0 | 0 | 0 | 0 | 0 | 0.85359 | -0.026086 | 0.85399 | -0.030551 | 0 | 0 | 0 | 0 | 0.61326 | 0.57983 | 0.84397 | 0.75739 | 0 | 0 | 0 | 0 | 0.32986 | 0.85331 | 0.91485 | 1.2019 | 0 | 0 | 0 | 0 | 0.071857 | 1.0883 | 1.0907 | 1.5049
11 | 60 | 304.7331 | 781.6317 | 0.23053 | 28.1867 | 8 | 0 | 0 | 4 | 10 | 0 | 0 | 500 | 2 | 3 | 45 | 0.3 | 0 | 1.7467 | 0.39516 | 0.062542 | 0.016837 | 1.1001 | 0.76736 | 2.9005 | 0.48053 | 0.89087 | 17.1434 | 0.39678 | 45 | 0.3 | 3 | 3 | 10 | 32 | 20 | 0 | 0.050082 | 0.011943 | 0.0017066 | 34.3925 | 23.0113 | 16.2769 | 10.7778 | 45 | 0.3 | 100000 | 20 | 23 | 160 | 32 | 20 | 0 | 0 | 0.26556 | 0.11101 | 0.078334 | 35.2383 | 48.4742 | 30.7983 | 19.2011 | 45 | 0.3 | 50000 | 20 | 33 | 0 | 100000 | 20 | 23 | 0 | 150000 | 20 | 18 | 0 | 200000 | 20 | 16 | 0 | 0 | 0 | 0 | 0 | 0.854 | -0.025933 | 0.85439 | -0.030357 | 0 | 0 | 0 | 0 | 0.61313 | 0.58001 | 0.844 | 0.75764 | 0 | 0 | 0 | 0 | 0.32966 | 0.85347 | 0.91492 | 1.2022 | 0 | 0 | 0 | 0 | 0.071577 | 1.0884 | 1.0907 | 1.5051
11 | 60 | 304.7331 | 781.6317 | 0.23053 | 28.1867 | 8 | 0 | 0 | 5 | 10 | 0 | 0 | 500 | 2 | 3 | 45 | 0.3 | 0 | 1.7471 | 0.4045 | 0.066502 | 0.013878 | 1.094 | 0.86484 | 2.5627 | 0.49286 | 0.91262 | 16.823 | 0.41345 | 45 | 0.3 | 3 | 3 | 10 | 32 | 20 | 0 | 0.048943 | 0.011557 | 0.0014529 | 35.2732 | 22.7486 | 16.2249 | 10.5156 | 45 | 0.3 | 100000 | 20 | 23 | 160 | 32 | 20 | 0 | 0 | 0.26715 | 0.11149 | 0.078237 | 35.2846 | 48.9035 | 30.8084 | 19.1369 | 45 | 0.3 | 50000 | 20 | 33 | 0 | 100000 | 20 | 23 | 0 | 150000 | 20 | 18 | 0 | 200000 | 20 | 16 | 0 | 0 | 0 | 0 | 0 | 0.85375 | -0.025958 | 0.85414 | -0.030396 | 0 | 0 | 0 | 0 | 0.6129 | 0.57988 | 0.84375 | 0.75772 | 0 | 0 | 0 | 0 | 0.32963 | 0.85329 | 0.91474 | 1.2021 | 0 | 0 | 0 | 0 | 0.071653 | 1.0882 | 1.0906 | 1.505
11 | 60 | 304.7331 | 781.6317 | 0.23053 | 28.1867 | 8 | 0 | 0 | 6 | 10 | 0 | 0 | 500 | 2 | 3 | 45 | 0.3 | 0 | 1.7467 | 0.39735 | 0.060694 | 0.020831 | 1.1127 | 0.82771 | 2.8905 | 0.48584 | 0.89599 | 17.2521 | 0.40148 | 45 | 0.3 | 3 | 3 | 10 | 32 | 20 | 0 | 0.047934 | 0.011584 | 0.0014742 | 35.1669 | 22.9467 | 16.5642 | 10.968 | 45 | 0.3 | 100000 | 20 | 23 | 160 | 32 | 20 | 0 | 0 | 0.26599 | 0.11122 | 0.077967 | 35.3123 | 48.7231 | 30.8346 | 19.1739 | 45 | 0.3 | 50000 | 20 | 33 | 0 | 100000 | 20 | 23 | 0 | 150000 | 20 | 18 | 0 | 200000 | 20 | 16 | 0 | 0 | 0 | 0 | 0 | 0.8538 | -0.025754 | 0.85418 | -0.030155 | 0 | 0 | 0 | 0 | 0.61293 | 0.58014 | 0.84394 | 0.75792 | 0 | 0 | 0 | 0 | 0.32953 | 0.85341 | 0.91483 | 1.2023 | 0 | 0 | 0 | 0 | 0.0715 | 1.0883 | 1.0906 | 1.5052
11 | 60 | 304.7331 | 781.6317 | 0.23053 | 28.1867 | 8 | 0 | 0 | 7 | 10 | 0 | 0 | 500 | 2 | 3 | 45 | 0.3 | 0 | 1.7476 | 0.40568 | 0.061803 | 0.023195 | 1.0929 | 0.71185 | 2.5983 | 0.49736 | 0.9143 | 17.0285 | 0.40918 | 45 | 0.3 | 3 | 3 | 10 | 32 | 20 | 0 | 0.049001 | 0.011724 | 0.0015599 | 35.4498 | 23.0873 | 16.412 | 10.6744 | 45 | 0.3 | 100000 | 20 | 23 | 160 | 32 | 20 | 0 | 0 | 0.26681 | 0.11129 | 0.077371 | 35.2019 | 48.6767 | 30.859 | 19.0831 | 45 | 0.3 | 50000 | 20 | 33 | 0 | 100000 | 20 | 23 | 0 | 150000 | 20 | 18 | 0 | 200000 | 20 | 16 | 0 | 0 | 0 | 0 | 0 | 0.8538 | -0.025703 | 0.85418 | -0.030096 | 0 | 0 | 0 | 0 | 0.61283 | 0.58003 | 0.8438 | 0.75791 | 0 | 0 | 0 | 0 | 0.32948 | 0.85321 | 0.91462 | 1.2023 | 0 | 0 | 0 | 0 | 0.071602 | 1.0881 | 1.0905 | 1.5051
11 | 60 | 304.7331 | 781.6317 | 0.23053 | 28.1867 | 8 | 0 | 0 | 8 | 10 | 0 | 0 | 500 | 2 | 3 | 45 | 0.3 | 0 | 1.7484 | 0.40302 | 0.061823 | 0.018503 | 1.107 | 0.76926 | 2.3583 | 0.4908 | 0.9078 | 16.9582 | 0.41335 | 45 | 0.3 | 3 | 3 | 10 | 32 | 20 | 0 | 0.048688 | 0.01139 | 0.0017093 | 35.4787 | 23.0389 | 15.9177 | 10.1933 | 45 | 0.3 | 100000 | 20 | 23 | 160 | 32 | 20 | 0 | 0 | 0.26778 | 0.11157 | 0.078209 | 35.1124 | 48.7945 | 30.7141 | 19.0701 | 45 | 0.3 | 50000 | 20 | 33 | 0 | 100000 | 20 | 23 | 0 | 150000 | 20 | 18 | 0 | 200000 | 20 | 16 | 0 | 0 | 0 | 0 | 0 | 0.85377 | -0.025729 | 0.85416 | -0.030126 | 0 | 0 | 0 | 0 | 0.61288 | 0.57996 | 0.84378 | 0.75781 | 0 | 0 | 0 | 0 | 0.32948 | 0.85316 | 0.91457 | 1.2023 | 0 | 0 | 0 | 0 | 0.071577 | 1.0881 | 1.0905 | 1.5051
11 | 60 | 304.7331 | 781.6317 | 0.23053 | 28.1867 | 8 | 0 | 0 | 9 | 10 | 0 | 0 | 500 | 2 | 3 | 45 | 0.3 | 0 | 1.7458 | 0.40464 | 0.063563 | 0.02106 | 1.1007 | 0.82812 | 2.5713 | 0.49899 | 0.91319 | 16.8894 | 0.41505 | 45 | 0.3 | 3 | 3 | 10 | 32 | 20 | 0 | 0.04797 | 0.011795 | 0.0011787 | 35.1419 | 23.4922 | 16.8571 | 10.9203 | 45 | 0.3 | 100000 | 20 | 23 | 160 | 32 | 20 | 0 | 0 | 0.26509 | 0.11128 | 0.078638 | 35.482 | 48.6962 | 30.9733 | 19.2866 | 45 | 0.3 | 50000 | 20 | 33 | 0 | 100000 | 20 | 23 | 0 | 150000 | 20 | 18 | 0 | 200000 | 20 | 16 | 0 | 0 | 0 | 0 | 0 | 0.85392 | -0.025805 | 0.85431 | -0.030211 | 0 | 0 | 0 | 0 | 0.61283 | 0.58009 | 0.84383 | 0.75796 | 0 | 0 | 0 | 0 | 0.32938 | 0.85336 | 0.91472 | 1.2024 | 0 | 0 | 0 | 0 | 0.071449 | 1.0883 | 1.0907 | 1.5052
11 | 60 | 304.7331 | 781.6317 | 0.23053 | 28.1867 | 8 | 0 | 0 | 10 | 10 | 0 | 0 | 500 | 2 | 3 | 45 | 0.3 | 0 | 1.748 | 0.39679 | 0.063287 | 0.01713 | 1.132 | 0.89194 | 2.7693 | 0.48587 | 0.89458 | 17.2591 | 0.40982 | 45 | 0.3 | 3 | 3 | 10 | 32 | 20 | 0 | 0.048949 | 0.011741 | 0.0019544 | 34.998 | 22.992 | 16.3445 | 10.6351 | 45 | 0.3 | 100000 | 20 | 23 | 160 | 32 | 20 | 0 | 0 | 0.26764 | 0.11152 | 0.078116 | 35.158 | 48.6424 | 30.7374 | 19.1277 | 45 | 0.3 | 50000 | 20 | 33 | 0 | 100000 | 20 | 23 | 0 | 150000 | 20 | 18 | 0 | 200000 | 20 | 16 | 0 | 0 | 0 | 0 | 0 | 0.85347 | -0.025525 | 0.85385 | -0.029898 | 0 | 0 | 0 | 0 | 0.61283 | 0.57991 | 0.84371 | 0.7578 | 0 | 0 | 0 | 0 | 0.3295 | 0.85311 | 0.91453 | 1.2022 | 0 | 0 | 0 | 0 | 0.071602 | 1.088 | 1.0904 | 1.5051
11 | 60 | 304.7331 | 781.6317 | 0.23053 | 28.1867 | 9 | 0 | 0 | 1 | 10 | 0 | 0 | 500 | 2 | 3 | 45 | 0.3 | 0 | 1.748 | 0.39647 | 0.06644 | 0.015163 | 1.0998 | 0.90048 | 2.4437 | 0.48765 | 0.89539 | 16.8621 | 0.40918 | 45 | 0.3 | 3 | 3 | 10 | 32 | 20 | 0 | 0.05034 | 0.011947 | 0.0018814 | 35.3808 | 22.9244 | 16.0333 | 10.2841 | 45 | 0.3 | 100000 | 20 | 23 | 160 | 32 | 20 | 0 | 0 | 0.26807 | 0.11242 | 0.078939 | 35.3464 | 48.8506 | 31.1444 | 19.2816 | 45 | 0.3 | 50000 | 20 | 33 | 0 | 100000 | 20 | 23 | 0 | 150000 | 20 | 18 | 0 | 200000 | 20 | 16 | 0 | 0 | 0 | 0 | 0 | 0.84306 | -0.039677 | 0.84399 | -0.047028 | 0 | 0 | 0 | 0 | 0.61652 | 0.56948 | 0.83929 | 0.74575 | 0 | 0 | 0 | 0 | 0.33603 | 0.84778 | 0.91195 | 1.1934 | 0 | 0 | 0 | 0 | 0.078793 | 1.0867 | 1.0895 | 1.4984
11 | 60 | 304.7331 | 781.6317 | 0.23053 | 28.1867 | 9 | 0 | 0 | 2 | 10 | 0 | 0 | 500 | 2 | 3 | 45 | 0.3 | 0 | 1.7471 | 0.39775 | 0.059451 | 0.023301 | 1.0818 | 0.72881 | 2.761 | 0.48812 | 0.89695 | 16.9034 | 0.39443 | 45 | 0.3 | 3 | 3 | 10 | 32 | 20 | 0 | 0.048654 | 0.011719 | 0.0015083 | 35.3148 | 23.5149 | 16.5875 | 10.7518 | 45 | 0.3 | 100000 | 20 | 23 | 160 | 32 | 20 | 0 | 0 | 0.26794 | 0.11243 | 0.078911 | 35.5159 | 49.0341 | 31.283 | 19.2762 | 45 | 0.3 | 50000 | 20 | 33 | 0 | 100000 | 20 | 23 | 0 | 150000 | 20 | 18 | 0 | 200000 | 20 | 16 | 0 | 0 | 0 | 0 | 0 | 0.84339 | -0.039805 | 0.84433 | -0.047161 | 0 | 0 | 0 | 0 | 0.61622 | 0.56938 | 0.839 | 0.74591 | 0 | 0 | 0 | 0 | 0.33585 | 0.84778 | 0.91188 | 1.1936 | 0 | 0 | 0 | 0 | 0.078768 | 1.0865 | 1.0894 | 1.4984
11 | 60 | 304.7331 | 781.6317 | 0.23053 | 28.1867 | 9 | 0 | 0 | 3 | 10 | 0 | 0 | 500 | 2 | 3 | 45 | 0.3 | 0 | 1.7493 | 0.39582 | 0.063831 | 0.012686 | 1.1033 | 0.83627 | 2.5723 | 0.4831 | 0.89224 | 16.9447 | 0.40541 | 45 | 0.3 | 3 | 3 | 10 | 32 | 20 | 0 | 0.047644 | 0.011722 | 0.0017925 | 35.3884 | 23.1495 | 16.5015 | 10.7457 | 45 | 0.3 | 100000 | 20 | 23 | 160 | 32 | 20 | 0 | 0 | 0.26905 | 0.11251 | 0.07898 | 35.2318 | 48.9232 | 31.1758 | 19.2388 | 45 | 0.3 | 50000 | 20 | 33 | 0 | 100000 | 20 | 23 | 0 | 150000 | 20 | 18 | 0 | 200000 | 20 | 16 | 0 | 0 | 0 | 0 | 0 | 0.84375 | -0.038632 | 0.84463 | -0.045754 | 0 | 0 | 0 | 0 | 0.61601 | 0.57014 | 0.83937 | 0.74674 | 0 | 0 | 0 | 0 | 0.33547 | 0.84808 | 0.91202 | 1.1941 | 0 | 0 | 0 | 0 | 0.078207 | 1.0866 | 1.0894 | 1.4989
11 | 60 | 304.7331 | 781.6317 | 0.23053 | 28.1867 | 9 | 0 | 0 | 4 | 10 | 0 | 0 | 500 | 2 | 3 | 45 | 0.3 | 0 | 1.7507 | 0.40358 | 0.068313 | 0.021695 | 1.0814 | 0.87823 | 2.6296 | 0.50799 | 0.91152 | 16.6016 | 0.41751 | 45 | 0.3 | 3 | 3 | 10 | 32 | 20 | 0 | 0.050345 | 0.011853 | 0.0014765 | 35.286 | 23.131 | 16.529 | 10.2446 | 45 | 0.3 | 100000 | 20 | 23 | 160 | 32 | 20 | 0 | 0 | 0.26909 | 0.11253 | 0.07903 | 35.1856 | 48.868 | 30.7998 | 19.1892 | 45 | 0.3 | 50000 | 20 | 33 | 0 | 100000 | 20 | 23 | 0 | 150000 | 20 | 18 | 0 | 200000 | 20 | 16 | 0 | 0 | 0 | 0 | 0 | 0.84472 | -0.037331 | 0.84554 | -0.044165 | 0 | 0 | 0 | 0 | 0.61573 | 0.57101 | 0.83975 | 0.74773 | 0 | 0 | 0 | 0 | 0.33491 | 0.84852 | 0.91222 | 1.1949 | 0 | 0 | 0 | 0 | 0.077493 | 1.0867 | 1.0894 | 1.4996
11 | 60 | 304.7331 | 781.6317 | 0.23053 | 28.1867 | 9 | 0 | 0 | 5 | 10 | 0 | 0 | 500 | 2 | 3 | 45 | 0.3 | 0 | 1.7489 | 0.40074 | 0.057974 | 0.01791 | 1.0948 | 0.83571 | 2.5492 | 0.48685 | 0.90195 | 17.1107 | 0.39387 | 45 | 0.3 | 3 | 3 | 10 | 32 | 20 | 0 | 0.048763 | 0.011749 | 0.0018263 | 34.9669 | 23.0568 | 16.5707 | 10.5416 | 45 | 0.3 | 100000 | 20 | 23 | 160 | 32 | 20 | 0 | 0 | 0.26882 | 0.11237 | 0.078885 | 35.3012 | 48.9583 | 31.0365 | 19.294 | 45 | 0.3 | 50000 | 20 | 33 | 0 | 100000 | 20 | 23 | 0 | 150000 | 20 | 18 | 0 | 200000 | 20 | 16 | 0 | 0 | 0 | 0 | 0 | 0.84543 | -0.036592 | 0.84622 | -0.043255 | 0 | 0 | 0 | 0 | 0.61558 | 0.57154 | 0.84 | 0.74832 | 0 | 0 | 0 | 0 | 0.33453 | 0.8487 | 0.91225 | 1.1953 | 0 | 0 | 0 | 0 | 0.077238 | 1.0867 | 1.0895 | 1.4998
11 | 60 | 304.7331 | 781.6317 | 0.23053 | 28.1867 | 9 | 0 | 0 | 6 | 10 | 0 | 0 | 500 | 2 | 3 | 45 | 0.3 | 0 | 1.7498 | 0.39962 | 0.060639 | 0.024801 | 1.1135 | 0.67299 | 2.9132 | 0.49255 | 0.90054 | 17.4902 | 0.39771 | 45 | 0.3 | 3 | 3 | 10 | 32 | 20 | 0 | 0.047872 | 0.011538 | 0.0014223 | 35.2663 | 23.4028 | 16.3032 | 10.5227 | 45 | 0.3 | 100000 | 20 | 23 | 160 | 32 | 20 | 0 | 0 | 0.26844 | 0.1122 | 0.078122 | 35.3891 | 48.5168 | 30.8114 | 19.2261 | 45 | 0.3 | 50000 | 20 | 33 | 0 | 100000 | 20 | 23 | 0 | 150000 | 20 | 18 | 0 | 200000 | 20 | 16 | 0 | 0 | 0 | 0 | 0 | 0.84559 | -0.036464 | 0.84637 | -0.043096 | 0 | 0 | 0 | 0 | 0.61543 | 0.57182 | 0.84008 | 0.74869 | 0 | 0 | 0 | 0 | 0.33435 | 0.84882 | 0.9123 | 1.1956 | 0 | 0 | 0 | 0 | 0.077008 | 1.0867 | 1.0894 | 1.5
11 | 60 | 304.7331 | 781.6317 | 0.23053 | 28.1867 | 9 | 0 | 0 | 7 | 10 | 0 | 0 | 500 | 2 | 3 | 45 | 0.3 | 0 | 1.7489 | 0.40165 | 0.062142 | 0.019298 | 1.1088 | 0.77148 | 2.5641 | 0.48697 | 0.90535 | 17.1041 | 0.40993 | 45 | 0.3 | 3 | 3 | 10 | 32 | 20 | 0 | 0.049309 | 0.011583 | 0.0015916 | 34.7041 | 22.9475 | 16.1233 | 10.4339 | 45 | 0.3 | 100000 | 20 | 23 | 160 | 32 | 20 | 0 | 0 | 0.27026 | 0.11261 | 0.078314 | 35.1664 | 48.7155 | 30.8969 | 19.0965 | 45 | 0.3 | 50000 | 20 | 33 | 0 | 100000 | 20 | 23 | 0 | 150000 | 20 | 18 | 0 | 200000 | 20 | 16 | 0 | 0 | 0 | 0 | 0 | 0.84551 | -0.036541 | 0.8463 | -0.04319 | 0 | 0 | 0 | 0 | 0.61533 | 0.5717 | 0.83992 | 0.74866 | 0 | 0 | 0 | 0 | 0.33432 | 0.84865 | 0.91212 | 1.1955 | 0 | 0 | 0 | 0 | 0.077034 | 1.0865 | 1.0893 | 1.5
11 | 60 | 304.7331 | 781.6317 | 0.23053 | 28.1867 | 9 | 0 | 0 | 8 | 10 | 0 | 0 | 500 | 2 | 3 | 45 | 0.3 | 0 | 1.7476 | 0.39824 | 0.060237 | 0.016551 | 1.0846 | 0.73047 | 2.1943 | 0.48339 | 0.89759 | 16.6735 | 0.40236 | 45 | 0.3 | 3 | 3 | 10 | 32 | 20 | 0 | 0.046845 | 0.011512 | 0.0016431 | 35.1128 | 23.6417 | 16.6537 | 10.8198 | 45 | 0.3 | 100000 | 20 | 23 | 160 | 32 | 20 | 0 | 0 | 0.26887 | 0.11238 | 0.078912 | 35.2035 | 48.6276 | 30.859 | 19.2235 | 45 | 0.3 | 50000 | 20 | 33 | 0 | 100000 | 20 | 23 | 0 | 150000 | 20 | 18 | 0 | 200000 | 20 | 16 | 0 | 0 | 0 | 0 | 0 | 0.84587 | -0.036413 | 0.84665 | -0.043022 | 0 | 0 | 0 | 0 | 0.61535 | 0.57182 | 0.84002 | 0.74875 | 0 | 0 | 0 | 0 | 0.33422 | 0.8488 | 0.91223 | 1.1957 | 0 | 0 | 0 | 0 | 0.076983 | 1.0868 | 1.0895 | 1.5001
11 | 60 | 304.7331 | 781.6317 | 0.23053 | 28.1867 | 9 | 0 | 0 | 9 | 10 | 0 | 0 | 500 | 2 | 3 | 45 | 0.3 | 0 | 1.7493 | 0.3965 | 0.058393 | 0.018016 | 1.1104 | 0.71949 | 2.7185 | 0.48277 | 0.89266 | 17.1867 | 0.39554 | 45 | 0.3 | 3 | 3 | 10 | 32 | 20 | 0 | 0.050912 | 0.01184 | 0.0018466 | 35.2978 | 22.6566 | 15.8463 | 9.8406 | 45 | 0.3 | 100000 | 20 | 23 | 160 | 32 | 20 | 0 | 0 | 0.2707 | 0.11259 | 0.079455 | 35.1895 | 48.7223 | 30.7124 | 19.055 | 45 | 0.3 | 50000 | 20 | 33 | 0 | 100000 | 20 | 23 | 0 | 150000 | 20 | 18 | 0 | 200000 | 20 | 16 | 0 | 0 | 0 | 0 | 0 | 0.84538 | -0.03626 | 0.84616 | -0.042866 | 0 | 0 | 0 | 0 | 0.6154 | 0.57165 | 0.83994 | 0.74855 | 0 | 0 | 0 | 0 | 0.33437 | 0.84865 | 0.91214 | 1.1955 | 0 | 0 | 0 | 0 | 0.077059 | 1.0865 | 1.0892 | 1.5
11 | 60 | 304.7331 | 781.6317 | 0.23053 | 28.1867 | 9 | 0 | 0 | 10 | 10 | 0 | 0 | 500 | 2 | 3 | 45 | 0.3 | 0 | 1.7507 | 0.39935 | 0.058705 | 0.017073 | 1.092 | 0.87606 | 2.4123 | 0.48024 | 0.89809 | 16.6915 | 0.40812 | 45 | 0.3 | 3 | 3 | 10 | 32 | 20 | 0 | 0.05005 | 0.011821 | 0.0015789 | 35.4741 | 22.9283 | 16.1495 | 10.2274 | 45 | 0.3 | 100000 | 20 | 23 | 160 | 32 | 20 | 0 | 0 | 0.2703 | 0.11257 | 0.078919 | 35.1502 | 48.6096 | 30.7347 | 18.9728 | 45 | 0.3 | 50000 | 20 | 33 | 0 | 100000 | 20 | 23 | 0 | 150000 | 20 | 18 | 0 | 200000 | 20 | 16 | 0 | 0 | 0 | 0 | 0 | 0.84528 | -0.036286 | 0.84606 | -0.042901 | 0 | 0 | 0 | 0 | 0.61533 | 0.57159 | 0.83985 | 0.74857 | 0 | 0 | 0 | 0 | 0.3343 | 0.84865 | 0.91212 | 1.1955 | 0 | 0 | 0 | 0 | 0.077008 | 1.0865 | 1.0892 | 1.5
11 | 60 | 304.7331 | 781.6317 | 0.23053 | 28.1867 | 10 | 0 | 0 | 1 | 10 | 0 | 0 | 500 | 2 | 3 | 45 | 0.3 | 0 | 1.7507 | 0.39729 | 0.057731 | 0.013393 | 1.0985 | 0.96061 | 2.5883 | 0.47442 | 0.89226 | 16.7421 | 0.40382 | 45 | 0.3 | 3 | 3 | 10 | 32 | 20 | 0 | 0.051039 | 0.012087 | 0.0016005 | 34.8825 | 23.2721 | 16.3237 | 10.269 | 45 | 0.3 | 100000 | 20 | 23 | 160 | 32 | 20 | 0 | 0 | 0.2687 | 0.1122 | 0.078117 | 35.3019 | 48.6756 | 30.8012 | 19.1463 | 45 | 0.3 | 50000 | 20 | 33 | 0 | 100000 | 20 | 23 | 0 | 150000 | 20 | 18 | 0 | 200000 | 20 | 16 | 0 | 0 | 0 | 0 | 0 | 0.84678 | -0.035342 | 0.84752 | -0.041713 | 0 | 0 | 0 | 0 | 0.61528 | 0.57282 | 0.84065 | 0.74968 | 0 | 0 | 0 | 0 | 0.33386 | 0.84956 | 0.91281 | 1.1964 | 0 | 0 | 0 | 0 | 0.076473 | 1.0871 | 1.0898 | 1.5006
11 | 60 | 304.7331 | 781.6317 | 0.23053 | 28.1867 | 10 | 0 | 0 | 2 | 10 | 0 | 0 | 500 | 2 | 3 | 45 | 0.3 | 0 | 1.7476 | 0.39977 | 0.063691 | 0.017776 | 1.0964 | 0.86367 | 2.7188 | 0.4886 | 0.90167 | 17.2044 | 0.3954 | 45 | 0.3 | 3 | 3 | 10 | 32 | 20 | 0 | 0.048763 | 0.011912 | 0.0015922 | 35.4153 | 23.015 | 16.2988 | 10.905 | 45 | 0.3 | 100000 | 20 | 23 | 160 | 32 | 20 | 0 | 0 | 0.26997 | 0.11239 | 0.078163 | 35.2073 | 48.719 | 30.7243 | 18.9595 | 45 | 0.3 | 50000 | 20 | 33 | 0 | 100000 | 20 | 23 | 0 | 150000 | 20 | 18 | 0 | 200000 | 20 | 16 | 0 | 0 | 0 | 0 | 0 | 0.84735 | -0.033991 | 0.84803 | -0.040093 | 0 | 0 | 0 | 0 | 0.61487 | 0.57363 | 0.8409 | 0.75072 | 0 | 0 | 0 | 0 | 0.3333 | 0.84987 | 0.91289 | 1.197 | 0 | 0 | 0 | 0 | 0.075886 | 1.087 | 1.0897 | 1.5011
11 | 60 | 304.7331 | 781.6317 | 0.23053 | 28.1867 | 10 | 0 | 0 | 3 | 10 | 0 | 0 | 500 | 2 | 3 | 45 | 0.3 | 0 | 1.748 | 0.39637 | 0.058074 | 0.014118 | 1.1173 | 0.87892 | 2.6775 | 0.4755 | 0.89207 | 17.0183 | 0.40299 | 45 | 0.3 | 3 | 3 | 10 | 32 | 20 | 0 | 0.048309 | 0.011705 | 0.0016679 | 35.408 | 23.4302 | 16.6982 | 10.8406 | 45 | 0.3 | 100000 | 20 | 23 | 160 | 32 | 20 | 0 | 0 | 0.269 | 0.11208 | 0.078022 | 35.1881 | 48.4853 | 30.6837 | 19.1098 | 45 | 0.3 | 50000 | 20 | 33 | 0 | 100000 | 20 | 23 | 0 | 150000 | 20 | 18 | 0 | 200000 | 20 | 16 | 0 | 0 | 0 | 0 | 0 | 0.84786 | -0.033557 | 0.84852 | -0.039558 | 0 | 0 | 0 | 0 | 0.61479 | 0.57399 | 0.84109 | 0.75109 | 0 | 0 | 0 | 0 | 0.33302 | 0.85 | 0.91291 | 1.1974 | 0 | 0 | 0 | 0 | 0.07558 | 1.0871 | 1.0897 | 1.5014
11 | 60 | 304.7331 | 781.6317 | 0.23053 | 28.1867 | 10 | 0 | 0 | 4 | 10 | 0 | 0 | 500 | 2 | 3 | 45 | 0.3 | 0 | 1.748 | 0.39468 | 0.067941 | 0.01753 | 1.1116 | 0.82429 | 2.3022 | 0.48745 | 0.89193 | 17.0418 | 0.41094 | 45 | 0.3 | 3 | 3 | 10 | 32 | 20 | 0 | 0.047569 | 0.011493 | 0.001377 | 35.0214 | 23.4279 | 16.7614 | 10.607 | 45 | 0.3 | 100000 | 20 | 23 | 160 | 32 | 20 | 0 | 0 | 0.27051 | 0.11234 | 0.078158 | 35.0472 | 48.4103 | 30.6828 | 19.0618 | 45 | 0.3 | 50000 | 20 | 33 | 0 | 100000 | 20 | 23 | 0 | 150000 | 20 | 18 | 0 | 200000 | 20 | 16 | 0 | 0 | 0 | 0 | 0 | 0.84798 | -0.033353 | 0.84864 | -0.039312 | 0 | 0 | 0 | 0 | 0.61469 | 0.57404 | 0.84105 | 0.75122 | 0 | 0 | 0 | 0 | 0.33295 | 0.85 | 0.91288 | 1.1975 | 0 | 0 | 0 | 0 | 0.075478 | 1.087 | 1.0896 | 1.5015
11 | 60 | 304.7331 | 781.6317 | 0.23053 | 28.1867 | 10 | 0 | 0 | 5 | 10 | 0 | 0 | 500 | 2 | 3 | 45 | 0.3 | 0 | 1.7484 | 0.41083 | 0.059835 | 0.017243 | 1.1032 | 0.83145 | 2.5536 | 0.49365 | 0.92416 | 16.9504 | 0.414 | 45 | 0.3 | 3 | 3 | 10 | 32 | 20 | 0 | 0.049348 | 0.011795 | 0.0014497 | 35.016 | 23.0276 | 16.6442 | 11.1558 | 45 | 0.3 | 100000 | 20 | 23 | 160 | 32 | 20 | 0 | 0 | 0.26989 | 0.11232 | 0.078645 | 35.26 | 48.5133 | 30.7085 | 19.0471 | 45 | 0.3 | 50000 | 20 | 33 | 0 | 100000 | 20 | 23 | 0 | 150000 | 20 | 18 | 0 | 200000 | 20 | 16 | 0 | 0 | 0 | 0 | 0 | 0.84791 | -0.033404 | 0.84856 | -0.039376 | 0 | 0 | 0 | 0 | 0.61459 | 0.57407 | 0.84099 | 0.75132 | 0 | 0 | 0 | 0 | 0.33292 | 0.84997 | 0.91285 | 1.1975 | 0 | 0 | 0 | 0 | 0.075427 | 1.0869 | 1.0896 | 1.5015
11 | 60 | 304.7331 | 781.6317 | 0.23053 | 28.1867 | 10 | 0 | 0 | 6 | 10 | 0 | 0 | 500 | 2 | 3 | 45 | 0.3 | 0 | 1.7489 | 0.40169 | 0.061751 | 0.014396 | 1.1005 | 0.79005 | 2.6191 | 0.48699 | 0.90435 | 17.1173 | 0.40247 | 45 | 0.3 | 3 | 3 | 10 | 32 | 20 | 0 | 0.050994 | 0.011779 | 0.0014763 | 35.098 | 22.4513 | 15.6776 | 9.6361 | 45 | 0.3 | 100000 | 20 | 23 | 160 | 32 | 20 | 0 | 0 | 0.26977 | 0.11217 | 0.07793 | 35.132 | 48.3941 | 30.7783 | 19.0963 | 45 | 0.3 | 50000 | 20 | 33 | 0 | 100000 | 20 | 23 | 0 | 150000 | 20 | 18 | 0 | 200000 | 20 | 16 | 0 | 0 | 0 | 0 | 0 | 0.84803 | -0.033328 | 0.84869 | -0.03928 | 0 | 0 | 0 | 0 | 0.61456 | 0.57409 | 0.84099 | 0.75137 | 0 | 0 | 0 | 0 | 0.33292 | 0.84995 | 0.91282 | 1.1975 | 0 | 0 | 0 | 0 | 0.075325 | 1.0869 | 1.0895 | 1.5016
11 | 60 | 304.7331 | 781.6317 | 0.23053 | 28.1867 | 10 | 0 | 0 | 7 | 10 | 0 | 0 | 500 | 2 | 3 | 45 | 0.3 | 0 | 1.7507 | 0.39759 | 0.064267 | 0.013389 | 1.1209 | 0.87626 | 2.7678 | 0.48192 | 0.89543 | 17.1741 | 0.40842 | 45 | 0.3 | 3 | 3 | 10 | 32 | 20 | 0 | 0.050442 | 0.011793 | 0.0016937 | 35.0051 | 22.8379 | 16.2164 | 10.2607 | 45 | 0.3 | 100000 | 20 | 23 | 160 | 32 | 20 | 0 | 0 | 0.27014 | 0.11222 | 0.078055 | 35.156 | 48.389 | 30.7059 | 18.9448 | 45 | 0.3 | 50000 | 20 | 33 | 0 | 100000 | 20 | 23 | 0 | 150000 | 20 | 18 | 0 | 200000 | 20 | 16 | 0 | 0 | 0 | 0 | 0 | 0.84783 | -0.033124 | 0.84848 | -0.039049 | 0 | 0 | 0 | 0 | 0.61456 | 0.57404 | 0.84096 | 0.75132 | 0 | 0 | 0 | 0 | 0.33282 | 0.8499 | 0.91274 | 1.1976 | 0 | 0 | 0 | 0 | 0.075402 | 1.0869 | 1.0895 | 1.5015
11 | 60 | 304.7331 | 781.6317 | 0.23053 | 28.1867 | 10 | 0 | 0 | 8 | 10 | 0 | 0 | 500 | 2 | 3 | 45 | 0.3 | 0 | 1.7476 | 0.40087 | 0.059054 | 0.016692 | 1.1047 | 0.74243 | 2.5813 | 0.48831 | 0.90302 | 17.0218 | 0.40231 | 45 | 0.3 | 3 | 3 | 10 | 32 | 20 | 0 | 0.048464 | 0.011699 | 0.0014794 | 34.7457 | 23.1701 | 16.3681 | 10.5256 | 45 | 0.3 | 100000 | 20 | 23 | 160 | 32 | 20 | 0 | 0 | 0.26839 | 0.1121 | 0.079363 | 35.3037 | 48.6909 | 30.8938 | 19.3052 | 45 | 0.3 | 50000 | 20 | 33 | 0 | 100000 | 20 | 23 | 0 | 150000 | 20 | 18 | 0 | 200000 | 20 | 16 | 0 | 0 | 0 | 0 | 0 | 0.84801 | -0.033328 | 0.84866 | -0.039281 | 0 | 0 | 0 | 0 | 0.61441 | 0.57409 | 0.84088 | 0.75149 | 0 | 0 | 0 | 0 | 0.33274 | 0.84987 | 0.91269 | 1.1976 | 0 | 0 | 0 | 0 | 0.075376 | 1.0869 | 1.0895 | 1.5016
11 | 60 | 304.7331 | 781.6317 | 0.23053 | 28.1867 | 10 | 0 | 0 | 9 | 10 | 0 | 0 | 500 | 2 | 3 | 45 | 0.3 | 0 | 1.7502 | 0.39869 | 0.062528 | 0.013412 | 1.1176 | 0.8483 | 2.5613 | 0.48324 | 0.8977 | 17.0292 | 0.4098 | 45 | 0.3 | 3 | 3 | 10 | 32 | 20 | 0 | 0.047941 | 0.011638 | 0.0016316 | 34.9145 | 23.2591 | 16.3889 | 10.6756 | 45 | 0.3 | 100000 | 20 | 23 | 160 | 32 | 20 | 0 | 0 | 0.26995 | 0.11218 | 0.077932 | 35.0674 | 48.579 | 30.6896 | 19.03 | 45 | 0.3 | 50000 | 20 | 33 | 0 | 100000 | 20 | 23 | 0 | 150000 | 20 | 18 | 0 | 200000 | 20 | 16 | 0 | 0 | 0 | 0 | 0 | 0.84773 | -0.032945 | 0.84837 | -0.038843 | 0 | 0 | 0 | 0 | 0.61443 | 0.5742 | 0.84097 | 0.75156 | 0 | 0 | 0 | 0 | 0.33277 | 0.84997 | 0.91279 | 1.1976 | 0 | 0 | 0 | 0 | 0.075223 | 1.0869 | 1.0895 | 1.5017
11 | 60 | 304.7331 | 781.6317 | 0.23053 | 28.1867 | 10 | 0 | 0 | 10 | 10 | 0 | 0 | 500 | 2 | 3 | 45 | 0.3 | 0 | 1.748 | 0.40156 | 0.06773 | 0.019515 | 1.1295 | 0.80498 | 2.8739 | 0.50035 | 0.90752 | 17.4667 | 0.40974 | 45 | 0.3 | 3 | 3 | 10 | 32 | 20 | 0 | 0.047849 | 0.011423 | 0.0015003 | 34.9488 | 23.0263 | 16.0462 | 10.2664 | 45 | 0.3 | 100000 | 20 | 23 | 160 | 32 | 20 | 0 | 0 | 0.27019 | 0.1122 | 0.078075 | 35.0877 | 48.487 | 30.7953 | 18.9436 | 45 | 0.3 | 50000 | 20 | 33 | 0 | 100000 | 20 | 23 | 0 | 150000 | 20 | 18 | 0 | 200000 | 20 | 16 | 0 | 0 | 0 | 0 | 0 | 0.84786 | -0.032971 | 0.8485 | -0.038868 | 0 | 0 | 0 | 0 | 0.61441 | 0.57414 | 0.84092 | 0.75153 | 0 | 0 | 0 | 0 | 0.33272 | 0.84992 | 0.91272 | 1.1977 | 0 | 0 | 0 | 0 | 0.075249 | 1.0868 | 1.0894 | 1.5017
12 | 60 | 378.3615 | 1113.6654 | 0.18769 | 30.1687 | 1 | 0 | 0 | 1 | 10 | 0 | 0 | 500 | 2 | 3 | 45 | 0.3 | 0 | 1.6796 | 0.26436 | 0.035297 | 0.012618 | 1.0892 | 0.69362 | 2.038 | 0.32355 | 0.59398 | 17.4023 | 0.24543 | 45 | 0.3 | 3 | 3 | 10 | 32 | 20 | 0 | 0.024 | 0.0065227 | 0.0015736 | 35.9598 | 23.9008 | 16.5675 | 10.762 | 45 | 0.3 | 100000 | 20 | 23 | 160 | 32 | 20 | 0 | 0 | 0.17682 | 0.07628 | 0.057605 | 36.2722 | 50.6077 | 33.0061 | 20.3706 | 45 | 0.3 | 50000 | 20 | 33 | 0 | 100000 | 20 | 23 | 0 | 150000 | 20 | 18 | 0 | 200000 | 20 | 16 | 0 | 0 | 0 | 0 | 0 | 0.95161 | 0.097382 | 0.95658 | 0.10198 | 0 | 0 | 0 | 0 | 0.58587 | 0.68239 | 0.89939 | 0.86135 | 0 | 0 | 0 | 0 | 0.26907 | 0.91145 | 0.95034 | 1.2837 | 0 | 0 | 0 | 0 | -4.8398e-08 | 1.1072 | 1.1072 | 1.5708
12 | 60 | 378.3615 | 1113.6654 | 0.18769 | 30.1687 | 1 | 0 | 0 | 2 | 10 | 0 | 0 | 500 | 2 | 3 | 45 | 0.3 | 0 | 1.6804 | 0.26147 | 0.030467 | 0.01371 | 1.0565 | 0.50288 | 2.3334 | 0.31243 | 0.5854 | 17.0694 | 0.23839 | 45 | 0.3 | 3 | 3 | 10 | 32 | 20 | 0 | 0.025346 | 0.0066313 | 0.0013556 | 36.0296 | 23.2585 | 16.431 | 10.7748 | 45 | 0.3 | 100000 | 20 | 23 | 160 | 32 | 20 | 0 | 0 | 0.17706 | 0.076066 | 0.057514 | 35.9758 | 50.5644 | 33.0362 | 20.0845 | 45 | 0.3 | 50000 | 20 | 33 | 0 | 100000 | 20 | 23 | 0 | 150000 | 20 | 18 | 0 | 200000 | 20 | 16 | 0 | 0 | 0 | 0 | 0 | 0.95166 | 0.097433 | 0.95664 | 0.10203 | 0 | 0 | 0 | 0 | 0.58587 | 0.68247 | 0.89945 | 0.86141 | 0 | 0 | 0 | 0 | 0.2691 | 0.91148 | 0.95037 | 1.2837 | 0 | 0 | 0 | 0 | -5.0995e-05 | 1.1072 | 1.1072 | 1.5708
12 | 60 | 378.3615 | 1113.6654 | 0.18769 | 30.1687 | 1 | 0 | 0 | 3 | 10 | 0 | 0 | 500 | 2 | 3 | 45 | 0.3 | 0 | 1.6791 | 0.26391 | 0.033961 | 0.0078594 | 1.0784 | 0.43456 | 2.2639 | 0.31589 | 0.5923 | 17.186 | 0.24278 | 45 | 0.3 | 3 | 3 | 10 | 32 | 20 | 0 | 0.025235 | 0.0065794 | 0.0016805 | 35.1409 | 23.3017 | 16.1676 | 10.1439 | 45 | 0.3 | 100000 | 20 | 23 | 160 | 32 | 20 | 0 | 0 | 0.17695 | 0.076082 | 0.05758 | 36.0019 | 50.6363 | 32.9479 | 20.2461 | 45 | 0.3 | 50000 | 20 | 33 | 0 | 100000 | 20 | 23 | 0 | 150000 | 20 | 18 | 0 | 200000 | 20 | 16 | 0 | 0 | 0 | 0 | 0 | 0.95154 | 0.097076 | 0.95647 | 0.10167 | 0 | 0 | 0 | 0 | 0.58575 | 0.68229 | 0.89923 | 0.86139 | 0 | 0 | 0 | 0 | 0.26904 | 0.9113 | 0.95018 | 1.2837 | 0 | 0 | 0 | 0 | -2.5519e-05 | 1.1071 | 1.1071 | 1.5708
12 | 60 | 378.3615 | 1113.6654 | 0.18769 | 30.1687 | 1 | 0 | 0 | 4 | 10 | 0 | 0 | 500 | 2 | 3 | 45 | 0.3 | 0 | 1.6782 | 0.26158 | 0.03129 | 0.0084628 | 1.0681 | 0.46117 | 2.333 | 0.31263 | 0.58638 | 16.795 | 0.24334 | 45 | 0.3 | 3 | 3 | 10 | 32 | 20 | 0 | 0.024911 | 0.0065482 | 0.0011701 | 36.2353 | 23.5263 | 16.4468 | 10.9551 | 45 | 0.3 | 100000 | 20 | 23 | 160 | 32 | 20 | 0 | 0 | 0.17718 | 0.076061 | 0.057436 | 36.0799 | 50.4273 | 32.9134 | 20.157 | 45 | 0.3 | 50000 | 20 | 33 | 0 | 100000 | 20 | 23 | 0 | 150000 | 20 | 18 | 0 | 200000 | 20 | 16 | 0 | 0 | 0 | 0 | 0 | 0.95148 | 0.097484 | 0.95647 | 0.1021 | 0 | 0 | 0 | 0 | 0.58575 | 0.68226 | 0.89921 | 0.86137 | 0 | 0 | 0 | 0 | 0.26899 | 0.9113 | 0.95017 | 1.2838 | 0 | 0 | 0 | 0 | -2.5519e-05 | 1.1071 | 1.1071 | 1.5708
12 | 60 | 378.3615 | 1113.6654 | 0.18769 | 30.1687 | 1 | 0 | 0 | 5 | 10 | 0 | 0 | 500 | 2 | 3 | 45 | 0.3 | 0 | 1.6778 | 0.25841 | 0.044078 | 0.013678 | 1.0232 | 0.57516 | 2.3628 | 0.32685 | 0.58444 | 16.7046 | 0.23884 | 45 | 0.3 | 3 | 3 | 10 | 32 | 20 | 0 | 0.024935 | 0.0065162 | 0.0016081 | 35.9902 | 22.9599 | 16.2069 | 10.7369 | 45 | 0.3 | 100000 | 20 | 23 | 160 | 32 | 20 | 0 | 0 | 0.17607 | 0.075727 | 0.057199 | 36.1731 | 50.5772 | 32.9962 | 20.3204 | 45 | 0.3 | 50000 | 20 | 33 | 0 | 100000 | 20 | 23 | 0 | 150000 | 20 | 18 | 0 | 200000 | 20 | 16 | 0 | 0 | 0 | 0 | 0 | 0.95151 | 0.09728 | 0.95647 | 0.10188 | 0 | 0 | 0 | 0 | 0.5858 | 0.68221 | 0.89921 | 0.86129 | 0 | 0 | 0 | 0 | 0.26894 | 0.9112 | 0.95006 | 1.2838 | 0 | 0 | 0 | 0 | -2.5518e-05 | 1.107 | 1.107 | 1.5708
12 | 60 | 378.3615 | 1113.6654 | 0.18769 | 30.1687 | 1 | 0 | 0 | 6 | 10 | 0 | 0 | 500 | 2 | 3 | 45 | 0.3 | 0 | 1.6787 | 0.26782 | 0.041721 | 0.017171 | 1.0079 | 0.35384 | 2.3431 | 0.33447 | 0.60387 | 16.9171 | 0.23584 | 45 | 0.3 | 3 | 3 | 10 | 32 | 20 | 0 | 0.025074 | 0.0064572 | 0.0015094 | 35.5298 | 22.8573 | 15.8058 | 9.9573 | 45 | 0.3 | 100000 | 20 | 23 | 160 | 32 | 20 | 0 | 0 | 0.17651 | 0.075936 | 0.057332 | 36.1427 | 50.5292 | 33.0995 | 20.2291 | 45 | 0.3 | 50000 | 20 | 33 | 0 | 100000 | 20 | 23 | 0 | 150000 | 20 | 18 | 0 | 200000 | 20 | 16 | 0 | 0 | 0 | 0 | 0 | 0.95138 | 0.097229 | 0.95634 | 0.10184 | 0 | 0 | 0 | 0 | 0.5857 | 0.68203 | 0.899 | 0.86124 | 0 | 0 | 0 | 0 | 0.26902 | 0.91107 | 0.94996 | 1.2837 | 0 | 0 | 0 | 0 | -4.8385e-08 | 1.1069 | 1.1069 | 1.5708
12 | 60 | 378.3615 | 1113.6654 | 0.18769 | 30.1687 | 1 | 0 | 0 | 7 | 10 | 0 | 0 | 500 | 2 | 3 | 45 | 0.3 | 0 | 1.6791 | 0.26633 | 0.038687 | 0.016269 | 1.0737 | 0.51713 | 2.5349 | 0.33163 | 0.59974 | 17.1836 | 0.25614 | 45 | 0.3 | 3 | 3 | 10 | 32 | 20 | 0 | 0.025708 | 0.006683 | 0.001814 | 36.4118 | 23.2221 | 16.0701 | 10.418 | 45 | 0.3 | 100000 | 20 | 23 | 160 | 32 | 20 | 0 | 0 | 0.17715 | 0.076009 | 0.057494 | 35.9814 | 50.5505 | 32.9232 | 20.1441 | 45 | 0.3 | 50000 | 20 | 33 | 0 | 100000 | 20 | 23 | 0 | 150000 | 20 | 18 | 0 | 200000 | 20 | 16 | 0 | 0 | 0 | 0 | 0 | 0.95108 | 0.097229 | 0.95603 | 0.10188 | 0 | 0 | 0 | 0 | 0.58575 | 0.68198 | 0.899 | 0.86116 | 0 | 0 | 0 | 0 | 0.26902 | 0.91097 | 0.94986 | 1.2836 | 0 | 0 | 0 | 0 | -4.8382e-08 | 1.1069 | 1.1069 | 1.5708
12 | 60 | 378.3615 | 1113.6654 | 0.18769 | 30.1687 | 1 | 0 | 0 | 8 | 10 | 0 | 0 | 500 | 2 | 3 | 45 | 0.3 | 0 | 1.6813 | 0.25179 | 0.035403 | 0.0091232 | 1.0571 | 0.7581 | 2.2708 | 0.3006 | 0.56493 | 16.8443 | 0.23679 | 45 | 0.3 | 3 | 3 | 10 | 32 | 20 | 0 | 0.023784 | 0.0064059 | 0.0014092 | 35.3273 | 24.0612 | 17.1073 | 10.7974 | 45 | 0.3 | 100000 | 20 | 23 | 160 | 32 | 20 | 0 | 0 | 0.17681 | 0.075831 | 0.05728 | 36.044 | 50.5099 | 32.8912 | 20.1923 | 45 | 0.3 | 50000 | 20 | 33 | 0 | 100000 | 20 | 23 | 0 | 150000 | 20 | 18 | 0 | 200000 | 20 | 16 | 0 | 0 | 0 | 0 | 0 | 0.95108 | 0.097153 | 0.95603 | 0.1018 | 0 | 0 | 0 | 0 | 0.58572 | 0.68193 | 0.89894 | 0.86115 | 0 | 0 | 0 | 0 | 0.26907 | 0.91097 | 0.94987 | 1.2836 | 0 | 0 | 0 | 0 | 2.5549e-05 | 1.1068 | 1.1068 | 1.5708
12 | 60 | 378.3615 | 1113.6654 | 0.18769 | 30.1687 | 1 | 0 | 0 | 9 | 10 | 0 | 0 | 500 | 2 | 3 | 45 | 0.3 | 0 | 1.6782 | 0.25946 | 0.035407 | 0.016386 | 1.0359 | 0.59937 | 2.419 | 0.31584 | 0.58342 | 16.4721 | 0.24657 | 45 | 0.3 | 3 | 3 | 10 | 32 | 20 | 0 | 0.025847 | 0.0067336 | 0.0015454 | 35.8601 | 22.6514 | 15.8932 | 10.2902 | 45 | 0.3 | 100000 | 20 | 23 | 160 | 32 | 20 | 0 | 0 | 0.17623 | 0.07586 | 0.05742 | 36.0574 | 50.7093 | 32.9801 | 20.3306 | 45 | 0.3 | 50000 | 20 | 33 | 0 | 100000 | 20 | 23 | 0 | 150000 | 20 | 18 | 0 | 200000 | 20 | 16 | 0 | 0 | 0 | 0 | 0 | 0.95118 | 0.097076 | 0.95612 | 0.10171 | 0 | 0 | 0 | 0 | 0.58562 | 0.68191 | 0.89886 | 0.86122 | 0 | 0 | 0 | 0 | 0.26907 | 0.91099 | 0.9499 | 1.2836 | 0 | 0 | 0 | 0 | -4.8379e-08 | 1.1068 | 1.1068 | 1.5708
12 | 60 | 378.3615 | 1113.6654 | 0.18769 | 30.1687 | 1 | 0 | 0 | 10 | 10 | 0 | 0 | 500 | 2 | 3 | 45 | 0.3 | 0 | 1.6787 | 0.26483 | 0.033394 | 0.015947 | 1.0505 | 0.6958 | 2.6303 | 0.32583 | 0.59496 | 16.7923 | 0.24812 | 45 | 0.3 | 3 | 3 | 10 | 32 | 20 | 0 | 0.02436 | 0.0063598 | 0.0016428 | 35.8403 | 22.7988 | 16.22 | 10.2261 | 45 | 0.3 | 100000 | 20 | 23 | 160 | 32 | 20 | 0 | 0 | 0.17684 | 0.075982 | 0.057346 | 35.881 | 50.5442 | 32.9525 | 20.1802 | 45 | 0.3 | 50000 | 20 | 33 | 0 | 100000 | 20 | 23 | 0 | 150000 | 20 | 18 | 0 | 200000 | 20 | 16 | 0 | 0 | 0 | 0 | 0 | 0.95103 | 0.096872 | 0.95595 | 0.10151 | 0 | 0 | 0 | 0 | 0.58567 | 0.68188 | 0.89887 | 0.86115 | 0 | 0 | 0 | 0 | 0.26904 | 0.91086 | 0.94977 | 1.2836 | 0 | 0 | 0 | 0 | 2.5548e-05 | 1.1068 | 1.1068 | 1.5708
12 | 60 | 378.3615 | 1113.6654 | 0.18769 | 30.1687 | 2 | 0 | 0 | 1 | 10 | 0 | 0 | 500 | 2 | 3 | 45 | 0.3 | 0 | 1.6796 | 0.2703 | 0.04281 | 0.020534 | 1.0572 | 0.53354 | 2.1036 | 0.34428 | 0.61036 | 17.3966 | 0.24806 | 45 | 0.3 | 3 | 3 | 10 | 32 | 20 | 0 | 0.024081 | 0.0065177 | 0.0013338 | 35.3824 | 24.2366 | 16.88 | 10.9647 | 45 | 0.3 | 100000 | 20 | 23 | 160 | 32 | 20 | 0 | 0 | 0.17881 | 0.076412 | 0.057359 | 35.9832 | 50.4819 | 32.7878 | 19.9494 | 45 | 0.3 | 50000 | 20 | 33 | 0 | 100000 | 20 | 23 | 0 | 150000 | 20 | 18 | 0 | 200000 | 20 | 16 | 0 | 0 | 0 | 0 | 0 | 0.9508 | 0.097408 | 0.95577 | 0.10209 | 0 | 0 | 0 | 0 | 0.58577 | 0.68183 | 0.8989 | 0.86103 | 0 | 0 | 0 | 0 | 0.26927 | 0.91084 | 0.94981 | 1.2834 | 0 | 0 | 0 | 0 | 0.00030594 | 1.1069 | 1.1069 | 1.5705
12 | 60 | 378.3615 | 1113.6654 | 0.18769 | 30.1687 | 2 | 0 | 0 | 2 | 10 | 0 | 0 | 500 | 2 | 3 | 45 | 0.3 | 0 | 1.6787 | 0.27293 | 0.033976 | 0.01344 | 1.053 | 0.58205 | 2.722 | 0.32858 | 0.61265 | 17.2026 | 0.24115 | 45 | 0.3 | 3 | 3 | 10 | 32 | 20 | 0 | 0.025592 | 0.0068967 | 0.0016746 | 35.8938 | 23.433 | 16.7082 | 11.0046 | 45 | 0.3 | 100000 | 20 | 23 | 160 | 32 | 20 | 0 | 0 | 0.17837 | 0.076521 | 0.057804 | 36.0363 | 50.5186 | 32.9084 | 20.1355 | 45 | 0.3 | 50000 | 20 | 33 | 0 | 100000 | 20 | 23 | 0 | 150000 | 20 | 18 | 0 | 200000 | 20 | 16 | 0 | 0 | 0 | 0 | 0 | 0.95062 | 0.097255 | 0.95558 | 0.10195 | 0 | 0 | 0 | 0 | 0.58572 | 0.68157 | 0.89867 | 0.86089 | 0 | 0 | 0 | 0 | 0.26922 | 0.91069 | 0.94965 | 1.2834 | 0 | 0 | 0 | 0 | 0.00033147 | 1.1066 | 1.1066 | 1.5705
12 | 60 | 378.3615 | 1113.6654 | 0.18769 | 30.1687 | 2 | 0 | 0 | 3 | 10 | 0 | 0 | 500 | 2 | 3 | 45 | 0.3 | 0 | 1.6813 | 0.25693 | 0.035564 | 0.0094069 | 1.0638 | 0.82882 | 1.666 | 0.30709 | 0.57665 | 16.8817 | 0.24137 | 45 | 0.3 | 3 | 3 | 10 | 32 | 20 | 0 | 0.02527 | 0.0065612 | 0.0016427 | 36.3178 | 23.575 | 15.6232 | 10.2221 | 45 | 0.3 | 100000 | 20 | 23 | 160 | 32 | 20 | 0 | 0 | 0.17904 | 0.076521 | 0.057655 | 35.635 | 50.5305 | 32.7285 | 19.9415 | 45 | 0.3 | 50000 | 20 | 33 | 0 | 100000 | 20 | 23 | 0 | 150000 | 20 | 18 | 0 | 200000 | 20 | 16 | 0 | 0 | 0 | 0 | 0 | 0.95041 | 0.096923 | 0.95534 | 0.10163 | 0 | 0 | 0 | 0 | 0.58572 | 0.68157 | 0.89867 | 0.86089 | 0 | 0 | 0 | 0 | 0.26927 | 0.91058 | 0.94956 | 1.2833 | 0 | 0 | 0 | 0 | 0.00035694 | 1.1067 | 1.1067 | 1.5705
12 | 60 | 378.3615 | 1113.6654 | 0.18769 | 30.1687 | 2 | 0 | 0 | 4 | 10 | 0 | 0 | 500 | 2 | 3 | 45 | 0.3 | 0 | 1.6796 | 0.26667 | 0.036683 | 0.010183 | 1.0649 | 0.53228 | 1.7753 | 0.32241 | 0.59942 | 17.1916 | 0.24138 | 45 | 0.3 | 3 | 3 | 10 | 32 | 20 | 0 | 0.026606 | 0.0067792 | 0.001642 | 36.1343 | 23.364 | 16.0718 | 9.7248 | 45 | 0.3 | 100000 | 20 | 23 | 160 | 32 | 20 | 0 | 0 | 0.1791 | 0.076494 | 0.057536 | 35.7758 | 50.4302 | 32.7185 | 19.8962 | 45 | 0.3 | 50000 | 20 | 33 | 0 | 100000 | 20 | 23 | 0 | 150000 | 20 | 18 | 0 | 200000 | 20 | 16 | 0 | 0 | 0 | 0 | 0 | 0.95024 | 0.097076 | 0.95518 | 0.10181 | 0 | 0 | 0 | 0 | 0.58562 | 0.6814 | 0.89847 | 0.86085 | 0 | 0 | 0 | 0 | 0.26927 | 0.91035 | 0.94934 | 1.2832 | 0 | 0 | 0 | 0 | 0.00043351 | 1.1065 | 1.1065 | 1.5704
12 | 60 | 378.3615 | 1113.6654 | 0.18769 | 30.1687 | 2 | 0 | 0 | 5 | 10 | 0 | 0 | 500 | 2 | 3 | 45 | 0.3 | 0 | 1.6809 | 0.26154 | 0.032752 | 0.012662 | 1.0538 | 0.62483 | 2.2732 | 0.31893 | 0.58703 | 16.5872 | 0.24608 | 45 | 0.3 | 3 | 3 | 10 | 32 | 20 | 0 | 0.02451 | 0.0065242 | 0.0019163 | 34.972 | 23.9005 | 16.2459 | 10.3727 | 45 | 0.3 | 100000 | 20 | 23 | 160 | 32 | 20 | 0 | 0 | 0.179 | 0.076511 | 0.057748 | 35.7296 | 50.4881 | 32.7929 | 20.0553 | 45 | 0.3 | 50000 | 20 | 33 | 0 | 100000 | 20 | 23 | 0 | 150000 | 20 | 18 | 0 | 200000 | 20 | 16 | 0 | 0 | 0 | 0 | 0 | 0.95016 | 0.096974 | 0.95509 | 0.10171 | 0 | 0 | 0 | 0 | 0.58564 | 0.68132 | 0.89843 | 0.86077 | 0 | 0 | 0 | 0 | 0.26927 | 0.91041 | 0.94939 | 1.2832 | 0 | 0 | 0 | 0 | 0.00040794 | 1.1065 | 1.1065 | 1.5704
12 | 60 | 378.3615 | 1113.6654 | 0.18769 | 30.1687 | 2 | 0 | 0 | 6 | 10 | 0 | 0 | 500 | 2 | 3 | 45 | 0.3 | 0 | 1.68 | 0.27015 | 0.043786 | 0.015837 | 1.0322 | 0.27722 | 2.8428 | 0.33643 | 0.60943 | 17.4911 | 0.23563 | 45 | 0.3 | 3 | 3 | 10 | 32 | 20 | 0 | 0.024947 | 0.0064983 | 0.0014917 | 35.5407 | 22.8896 | 16.2993 | 10.3205 | 45 | 0.3 | 100000 | 20 | 23 | 160 | 32 | 20 | 0 | 0 | 0.17826 | 0.076402 | 0.057774 | 35.9305 | 50.4713 | 32.8782 | 20.1854 | 45 | 0.3 | 50000 | 20 | 33 | 0 | 100000 | 20 | 23 | 0 | 150000 | 20 | 18 | 0 | 200000 | 20 | 16 | 0 | 0 | 0 | 0 | 0 | 0.95003 | 0.09677 | 0.95495 | 0.10151 | 0 | 0 | 0 | 0 | 0.58557 | 0.68124 | 0.89832 | 0.86078 | 0 | 0 | 0 | 0 | 0.2693 | 0.9103 | 0.9493 | 1.2832 | 0 | 0 | 0 | 0 | 0.00040805 | 1.1065 | 1.1065 | 1.5704
12 | 60 | 378.3615 | 1113.6654 | 0.18769 | 30.1687 | 2 | 0 | 0 | 7 | 10 | 0 | 0 | 500 | 2 | 3 | 45 | 0.3 | 0 | 1.6818 | 0.26303 | 0.041187 | 0.0095341 | 1.0234 | 0.55083 | 2.6505 | 0.32707 | 0.59225 | 17.087 | 0.23384 | 45 | 0.3 | 3 | 3 | 10 | 32 | 20 | 0 | 0.024527 | 0.0065736 | 0.0015557 | 34.9575 | 23.7991 | 16.9677 | 11.0283 | 45 | 0.3 | 100000 | 20 | 23 | 160 | 32 | 20 | 0 | 0 | 0.1792 | 0.076513 | 0.057713 | 35.843 | 50.4423 | 32.8049 | 19.9179 | 45 | 0.3 | 50000 | 20 | 33 | 0 | 100000 | 20 | 23 | 0 | 150000 | 20 | 18 | 0 | 200000 | 20 | 16 | 0 | 0 | 0 | 0 | 0 | 0.94978 | 0.096719 | 0.95469 | 0.10148 | 0 | 0 | 0 | 0 | 0.58552 | 0.68101 | 0.89811 | 0.86065 | 0 | 0 | 0 | 0 | 0.26938 | 0.91012 | 0.94915 | 1.283 | 0 | 0 | 0 | 0 | 0.00048448 | 1.1063 | 1.1063 | 1.5704
12 | 60 | 378.3615 | 1113.6654 | 0.18769 | 30.1687 | 2 | 0 | 0 | 8 | 10 | 0 | 0 | 500 | 2 | 3 | 45 | 0.3 | 0 | 1.6804 | 0.26553 | 0.027931 | 0.011616 | 1.0458 | 0.50115 | 2.2584 | 0.30999 | 0.59383 | 16.3704 | 0.24658 | 45 | 0.3 | 3 | 3 | 10 | 32 | 20 | 0 | 0.024833 | 0.0064387 | 0.0014002 | 35.2176 | 22.9366 | 15.7928 | 10.1149 | 45 | 0.3 | 100000 | 20 | 23 | 160 | 32 | 20 | 0 | 0 | 0.17927 | 0.07651 | 0.057676 | 35.6952 | 50.3751 | 32.6925 | 19.9829 | 45 | 0.3 | 50000 | 20 | 33 | 0 | 100000 | 20 | 23 | 0 | 150000 | 20 | 18 | 0 | 200000 | 20 | 16 | 0 | 0 | 0 | 0 | 0 | 0.9497 | 0.096821 | 0.95462 | 0.1016 | 0 | 0 | 0 | 0 | 0.58552 | 0.68106 | 0.89815 | 0.86069 | 0 | 0 | 0 | 0 | 0.2693 | 0.91007 | 0.94908 | 1.2831 | 0 | 0 | 0 | 0 | 0.00048448 | 1.1063 | 1.1063 | 1.5704
12 | 60 | 378.3615 | 1113.6654 | 0.18769 | 30.1687 | 2 | 0 | 0 | 9 | 10 | 0 | 0 | 500 | 2 | 3 | 45 | 0.3 | 0 | 1.6804 | 0.26473 | 0.040555 | 0.01192 | 1.0517 | 0.81835 | 2.849 | 0.32769 | 0.59619 | 16.8111 | 0.2511 | 45 | 0.3 | 3 | 3 | 10 | 32 | 20 | 0 | 0.025541 | 0.0067075 | 0.0013222 | 34.9326 | 23.7252 | 16.6648 | 10.9241 | 45 | 0.3 | 100000 | 20 | 23 | 160 | 32 | 20 | 0 | 0 | 0.17816 | 0.076305 | 0.057618 | 35.917 | 50.488 | 32.8932 | 20.1823 | 45 | 0.3 | 50000 | 20 | 33 | 0 | 100000 | 20 | 23 | 0 | 150000 | 20 | 18 | 0 | 200000 | 20 | 16 | 0 | 0 | 0 | 0 | 0 | 0.9497 | 0.096668 | 0.95461 | 0.10144 | 0 | 0 | 0 | 0 | 0.58552 | 0.68099 | 0.89809 | 0.86064 | 0 | 0 | 0 | 0 | 0.26935 | 0.9101 | 0.94912 | 1.2831 | 0 | 0 | 0 | 0 | 0.00051005 | 1.1063 | 1.1063 | 1.5703
12 | 60 | 378.3615 | 1113.6654 | 0.18769 | 30.1687 | 2 | 0 | 0 | 10 | 10 | 0 | 0 | 500 | 2 | 3 | 45 | 0.3 | 0 | 1.6809 | 0.27065 | 0.044379 | 0.0091738 | 1.0526 | 0.51249 | 2.5995 | 0.33577 | 0.61012 | 17.4749 | 0.24352 | 45 | 0.3 | 3 | 3 | 10 | 32 | 20 | 0 | 0.024986 | 0.006541 | 0.0012489 | 35.5486 | 24.0152 | 16.7618 | 10.8367 | 45 | 0.3 | 100000 | 20 | 23 | 160 | 32 | 20 | 0 | 0 | 0.17931 | 0.076743 | 0.057912 | 35.8307 | 50.544 | 32.8451 | 20.0017 | 45 | 0.3 | 50000 | 20 | 33 | 0 | 100000 | 20 | 23 | 0 | 150000 | 20 | 18 | 0 | 200000 | 20 | 16 | 0 | 0 | 0 | 0 | 0 | 0.94955 | 0.096694 | 0.95446 | 0.10148 | 0 | 0 | 0 | 0 | 0.58547 | 0.68078 | 0.89791 | 0.86053 | 0 | 0 | 0 | 0 | 0.26943 | 0.90995 | 0.949 | 1.2829 | 0 | 0 | 0 | 0 | 0.00061198 | 1.1062 | 1.1062 | 1.5702
12 | 60 | 378.3615 | 1113.6654 | 0.18769 | 30.1687 | 3 | 0 | 0 | 1 | 10 | 0 | 0 | 500 | 2 | 3 | 45 | 0.3 | 0 | 1.6791 | 0.2514 | 0.038177 | 0.0097805 | 1.0721 | 0.63406 | 1.8858 | 0.31811 | 0.56715 | 17.7136 | 0.22534 | 45 | 0.3 | 3 | 3 | 10 | 32 | 20 | 0 | 0.025854 | 0.0065652 | 0.0015618 | 35.7145 | 22.9151 | 15.8506 | 10.2015 | 45 | 0.3 | 100000 | 20 | 23 | 160 | 32 | 20 | 0 | 0 | 0.17752 | 0.075898 | 0.057238 | 35.8142 | 50.4125 | 32.7275 | 20.0271 | 45 | 0.3 | 50000 | 20 | 33 | 0 | 100000 | 20 | 23 | 0 | 150000 | 20 | 18 | 0 | 200000 | 20 | 16 | 0 | 0 | 0 | 0 | 0 | 0.95092 | 0.096133 | 0.95577 | 0.10075 | 0 | 0 | 0 | 0 | 0.58582 | 0.6818 | 0.89891 | 0.86097 | 0 | 0 | 0 | 0 | 0.26935 | 0.91092 | 0.9499 | 1.2833 | 0 | 0 | 0 | 0 | 0.00033153 | 1.1069 | 1.1069 | 1.5705
12 | 60 | 378.3615 | 1113.6654 | 0.18769 | 30.1687 | 3 | 0 | 0 | 2 | 10 | 0 | 0 | 500 | 2 | 3 | 45 | 0.3 | 0 | 1.6773 | 0.26812 | 0.038694 | 0.012638 | 1.0401 | 0.59055 | 2.5647 | 0.327 | 0.6032 | 16.6635 | 0.25179 | 45 | 0.3 | 3 | 3 | 10 | 32 | 20 | 0 | 0.025516 | 0.0066379 | 0.0015762 | 35.2265 | 24.0911 | 16.3449 | 10.4407 | 45 | 0.3 | 100000 | 20 | 23 | 160 | 32 | 20 | 0 | 0 | 0.17679 | 0.075922 | 0.057463 | 36.0884 | 50.6647 | 33.0332 | 20.3004 | 45 | 0.3 | 50000 | 20 | 33 | 0 | 100000 | 20 | 23 | 0 | 150000 | 20 | 18 | 0 | 200000 | 20 | 16 | 0 | 0 | 0 | 0 | 0 | 0.95064 | 0.096286 | 0.95551 | 0.10094 | 0 | 0 | 0 | 0 | 0.58577 | 0.68145 | 0.89861 | 0.86075 | 0 | 0 | 0 | 0 | 0.26927 | 0.91061 | 0.94959 | 1.2833 | 0 | 0 | 0 | 0 | 0.00040803 | 1.1068 | 1.1068 | 1.5704
12 | 60 | 378.3615 | 1113.6654 | 0.18769 | 30.1687 | 3 | 0 | 0 | 3 | 10 | 0 | 0 | 500 | 2 | 3 | 45 | 0.3 | 0 | 1.6769 | 0.26074 | 0.038081 | 0.016918 | 1.0188 | 0.5568 | 2.7908 | 0.32431 | 0.58763 | 16.6021 | 0.24279 | 45 | 0.3 | 3 | 3 | 10 | 32 | 20 | 0 | 0.025455 | 0.006472 | 0.0014565 | 35.6521 | 22.4207 | 15.447 | 9.5871 | 45 | 0.3 | 100000 | 20 | 23 | 160 | 32 | 20 | 0 | 0 | 0.17676 | 0.075903 | 0.057385 | 36.0504 | 50.5701 | 33.0463 | 20.1992 | 45 | 0.3 | 50000 | 20 | 33 | 0 | 100000 | 20 | 23 | 0 | 150000 | 20 | 18 | 0 | 200000 | 20 | 16 | 0 | 0 | 0 | 0 | 0 | 0.95044 | 0.096133 | 0.95529 | 0.1008 | 0 | 0 | 0 | 0 | 0.58567 | 0.68134 | 0.89847 | 0.86077 | 0 | 0 | 0 | 0 | 0.2693 | 0.91048 | 0.94947 | 1.2832 | 0 | 0 | 0 | 0 | 0.0004845 | 1.1066 | 1.1066 | 1.5704
12 | 60 | 378.3615 | 1113.6654 | 0.18769 | 30.1687 | 3 | 0 | 0 | 4 | 10 | 0 | 0 | 500 | 2 | 3 | 45 | 0.3 | 0 | 1.6778 | 0.26536 | 0.035559 | 0.0079427 | 1.0372 | 0.4844 | 1.3277 | 0.32076 | 0.59574 | 17.0052 | 0.23411 | 45 | 0.3 | 3 | 3 | 10 | 32 | 20 | 0 | 0.024133 | 0.0064083 | 0.0012832 | 35.4397 | 23.8005 | 16.8305 | 10.7884 | 45 | 0.3 | 100000 | 20 | 23 | 160 | 32 | 20 | 0 | 0 | 0.17693 | 0.07597 | 0.057493 | 36.0104 | 50.5739 | 32.9543 | 20.1819 | 45 | 0.3 | 50000 | 20 | 33 | 0 | 100000 | 20 | 23 | 0 | 150000 | 20 | 18 | 0 | 200000 | 20 | 16 | 0 | 0 | 0 | 0 | 0 | 0.95021 | 0.096107 | 0.95506 | 0.1008 | 0 | 0 | 0 | 0 | 0.58564 | 0.68114 | 0.89829 | 0.86064 | 0 | 0 | 0 | 0 | 0.26935 | 0.91035 | 0.94937 | 1.2831 | 0 | 0 | 0 | 0 | 0.00048447 | 1.1066 | 1.1066 | 1.5704
12 | 60 | 378.3615 | 1113.6654 | 0.18769 | 30.1687 | 3 | 0 | 0 | 5 | 10 | 0 | 0 | 500 | 2 | 3 | 45 | 0.3 | 0 | 1.6778 | 0.26376 | 0.039244 | 0.011331 | 1.0434 | 0.55368 | 1.7968 | 0.32802 | 0.59425 | 17.1871 | 0.23657 | 45 | 0.3 | 3 | 3 | 10 | 32 | 20 | 0 | 0.02469 | 0.0066634 | 0.0014873 | 35.6909 | 23.7472 | 16.8362 | 10.9772 | 45 | 0.3 | 100000 | 20 | 23 | 160 | 32 | 20 | 0 | 0 | 0.17683 | 0.075975 | 0.05736 | 36.2363 | 50.6497 | 33.0492 | 20.3225 | 45 | 0.3 | 50000 | 20 | 33 | 0 | 100000 | 20 | 23 | 0 | 150000 | 20 | 18 | 0 | 200000 | 20 | 16 | 0 | 0 | 0 | 0 | 0 | 0.95029 | 0.096056 | 0.95513 | 0.10074 | 0 | 0 | 0 | 0 | 0.58567 | 0.68111 | 0.89829 | 0.8606 | 0 | 0 | 0 | 0 | 0.26935 | 0.91025 | 0.94927 | 1.2831 | 0 | 0 | 0 | 0 | 0.00056097 | 1.1065 | 1.1065 | 1.5703
12 | 60 | 378.3615 | 1113.6654 | 0.18769 | 30.1687 | 3 | 0 | 0 | 6 | 10 | 0 | 0 | 500 | 2 | 3 | 45 | 0.3 | 0 | 1.6773 | 0.26167 | 0.032524 | 0.01404 | 1.0572 | 0.52631 | 2.7464 | 0.32231 | 0.58799 | 16.9943 | 0.23834 | 45 | 0.3 | 3 | 3 | 10 | 32 | 20 | 0 | 0.025006 | 0.0065624 | 0.0015544 | 35.8617 | 23.3556 | 16.0688 | 10.4374 | 45 | 0.3 | 100000 | 20 | 23 | 160 | 32 | 20 | 0 | 0 | 0.17752 | 0.075922 | 0.057415 | 35.7948 | 50.5394 | 32.8464 | 20.0136 | 45 | 0.3 | 50000 | 20 | 33 | 0 | 100000 | 20 | 23 | 0 | 150000 | 20 | 18 | 0 | 200000 | 20 | 16 | 0 | 0 | 0 | 0 | 0 | 0.94998 | 0.095929 | 0.95481 | 0.10064 | 0 | 0 | 0 | 0 | 0.5857 | 0.68106 | 0.89827 | 0.86054 | 0 | 0 | 0 | 0 | 0.26938 | 0.91025 | 0.94927 | 1.2831 | 0 | 0 | 0 | 0 | 0.00053551 | 1.1065 | 1.1065 | 1.5703
12 | 60 | 378.3615 | 1113.6654 | 0.18769 | 30.1687 | 3 | 0 | 0 | 7 | 10 | 0 | 0 | 500 | 2 | 3 | 45 | 0.3 | 0 | 1.6778 | 0.26775 | 0.039178 | 0.014669 | 1.0428 | 0.4716 | 2.5313 | 0.33854 | 0.60348 | 17.2612 | 0.23977 | 45 | 0.3 | 3 | 3 | 10 | 32 | 20 | 0 | 0.024509 | 0.0065222 | 0.0014813 | 35.6332 | 23.7384 | 16.9073 | 10.8468 | 45 | 0.3 | 100000 | 20 | 23 | 160 | 32 | 20 | 0 | 0 | 0.17682 | 0.075803 | 0.057433 | 35.9624 | 50.6685 | 32.8861 | 20.1884 | 45 | 0.3 | 50000 | 20 | 33 | 0 | 100000 | 20 | 23 | 0 | 150000 | 20 | 18 | 0 | 200000 | 20 | 16 | 0 | 0 | 0 | 0 | 0 | 0.95011 | 0.095954 | 0.95494 | 0.10065 | 0 | 0 | 0 | 0 | 0.58575 | 0.68106 | 0.8983 | 0.8605 | 0 | 0 | 0 | 0 | 0.26938 | 0.91028 | 0.9493 | 1.2831 | 0 | 0 | 0 | 0 | 0.00048445 | 1.1065 | 1.1065 | 1.5704
12 | 60 | 378.3615 | 1113.6654 | 0.18769 | 30.1687 | 3 | 0 | 0 | 8 | 10 | 0 | 0 | 500 | 2 | 3 | 45 | 0.3 | 0 | 1.6778 | 0.26318 | 0.037719 | 0.017591 | 1.0307 | 0.65248 | 2.4799 | 0.33101 | 0.59329 | 16.8268 | 0.2423 | 45 | 0.3 | 3 | 3 | 10 | 32 | 20 | 0 | 0.025047 | 0.0066091 | 0.0015544 | 35.4113 | 23.4385 | 16.2529 | 10.3298 | 45 | 0.3 | 100000 | 20 | 23 | 160 | 32 | 20 | 0 | 0 | 0.1761 | 0.075634 | 0.057164 | 36.1348 | 50.7873 | 32.9999 | 20.1804 | 45 | 0.3 | 50000 | 20 | 33 | 0 | 100000 | 20 | 23 | 0 | 150000 | 20 | 18 | 0 | 200000 | 20 | 16 | 0 | 0 | 0 | 0 | 0 | 0.94998 | 0.09598 | 0.95482 | 0.10069 | 0 | 0 | 0 | 0 | 0.58562 | 0.68089 | 0.89808 | 0.86048 | 0 | 0 | 0 | 0 | 0.26935 | 0.91015 | 0.94917 | 1.2831 | 0 | 0 | 0 | 0 | 0.0005865 | 1.1064 | 1.1064 | 1.5703
12 | 60 | 378.3615 | 1113.6654 | 0.18769 | 30.1687 | 3 | 0 | 0 | 9 | 10 | 0 | 0 | 500 | 2 | 3 | 45 | 0.3 | 0 | 1.6782 | 0.2666 | 0.038302 | 0.010281 | 1.0346 | 0.47918 | 2.0487 | 0.32338 | 0.59921 | 17.0439 | 0.23798 | 45 | 0.3 | 3 | 3 | 10 | 32 | 20 | 0 | 0.023844 | 0.0063503 | 0.0016019 | 35.8795 | 23.1242 | 16.7553 | 10.8714 | 45 | 0.3 | 100000 | 20 | 23 | 160 | 32 | 20 | 0 | 0 | 0.17705 | 0.075883 | 0.057372 | 35.9305 | 50.5583 | 32.8082 | 20.1117 | 45 | 0.3 | 50000 | 20 | 33 | 0 | 100000 | 20 | 23 | 0 | 150000 | 20 | 18 | 0 | 200000 | 20 | 16 | 0 | 0 | 0 | 0 | 0 | 0.9498 | 0.09575 | 0.95462 | 0.10047 | 0 | 0 | 0 | 0 | 0.58559 | 0.68086 | 0.89805 | 0.86048 | 0 | 0 | 0 | 0 | 0.2694 | 0.91002 | 0.94906 | 1.283 | 0 | 0 | 0 | 0 | 0.00061196 | 1.1064 | 1.1064 | 1.5702
12 | 60 | 378.3615 | 1113.6654 | 0.18769 | 30.1687 | 3 | 0 | 0 | 10 | 10 | 0 | 0 | 500 | 2 | 3 | 45 | 0.3 | 0 | 1.6778 | 0.26039 | 0.03916 | 0.01856 | 1.0485 | 0.38589 | 2.5837 | 0.33232 | 0.58771 | 17.5884 | 0.23121 | 45 | 0.3 | 3 | 3 | 10 | 32 | 20 | 0 | 0.024137 | 0.0064236 | 0.0016733 | 36.0347 | 23.1169 | 16.2857 | 10.0008 | 45 | 0.3 | 100000 | 20 | 23 | 160 | 32 | 20 | 0 | 0 | 0.17655 | 0.075798 | 0.057313 | 36.0215 | 50.6539 | 33.0308 | 20.3363 | 45 | 0.3 | 50000 | 20 | 33 | 0 | 100000 | 20 | 23 | 0 | 150000 | 20 | 18 | 0 | 200000 | 20 | 16 | 0 | 0 | 0 | 0 | 0 | 0.94973 | 0.095801 | 0.95455 | 0.10053 | 0 | 0 | 0 | 0 | 0.58554 | 0.68068 | 0.89788 | 0.86039 | 0 | 0 | 0 | 0 | 0.26943 | 0.90997 | 0.94902 | 1.2829 | 0 | 0 | 0 | 0 | 0.00063748 | 1.1063 | 1.1063 | 1.5702
12 | 60 | 378.3615 | 1113.6654 | 0.18769 | 30.1687 | 4 | 0 | 0 | 1 | 10 | 0 | 0 | 500 | 2 | 3 | 45 | 0.3 | 0 | 1.6791 | 0.26917 | 0.035041 | 0.010242 | 1.0442 | 0.62211 | 2.3881 | 0.32297 | 0.60394 | 16.8855 | 0.24443 | 45 | 0.3 | 3 | 3 | 10 | 32 | 20 | 0 | 0.024719 | 0.0064811 | 0.0012246 | 36.1474 | 23.1026 | 16.1395 | 10.7183 | 45 | 0.3 | 100000 | 20 | 23 | 160 | 32 | 20 | 0 | 0 | 0.17888 | 0.076359 | 0.057496 | 35.6939 | 50.5014 | 32.6424 | 19.8955 | 45 | 0.3 | 50000 | 20 | 33 | 0 | 100000 | 20 | 23 | 0 | 150000 | 20 | 18 | 0 | 200000 | 20 | 16 | 0 | 0 | 0 | 0 | 0 | 0.9499 | 0.096643 | 0.95481 | 0.10139 | 0 | 0 | 0 | 0 | 0.58582 | 0.68094 | 0.89826 | 0.86034 | 0 | 0 | 0 | 0 | 0.26966 | 0.91028 | 0.94938 | 1.2828 | 0 | 0 | 0 | 0 | 0.00079053 | 1.1066 | 1.1066 | 1.5701
12 | 60 | 378.3615 | 1113.6654 | 0.18769 | 30.1687 | 4 | 0 | 0 | 2 | 10 | 0 | 0 | 500 | 2 | 3 | 45 | 0.3 | 0 | 1.6791 | 0.27166 | 0.039906 | 0.01263 | 1.0725 | 0.70992 | 1.8641 | 0.33622 | 0.61148 | 16.9315 | 0.25854 | 45 | 0.3 | 3 | 3 | 10 | 32 | 20 | 0 | 0.025329 | 0.0068003 | 0.001479 | 35.6036 | 23.8046 | 17.3409 | 10.7157 | 45 | 0.3 | 100000 | 20 | 23 | 160 | 32 | 20 | 0 | 0 | 0.17862 | 0.07629 | 0.057534 | 35.7886 | 50.2967 | 32.6697 | 19.9146 | 45 | 0.3 | 50000 | 20 | 33 | 0 | 100000 | 20 | 23 | 0 | 150000 | 20 | 18 | 0 | 200000 | 20 | 16 | 0 | 0 | 0 | 0 | 0 | 0.94978 | 0.096617 | 0.95468 | 0.10138 | 0 | 0 | 0 | 0 | 0.58572 | 0.68078 | 0.89807 | 0.86032 | 0 | 0 | 0 | 0 | 0.26963 | 0.91007 | 0.94918 | 1.2828 | 0 | 0 | 0 | 0 | 0.00086692 | 1.1064 | 1.1064 | 1.57
12 | 60 | 378.3615 | 1113.6654 | 0.18769 | 30.1687 | 4 | 0 | 0 | 3 | 10 | 0 | 0 | 500 | 2 | 3 | 45 | 0.3 | 0 | 1.6813 | 0.264 | 0.03384 | 0.015364 | 1.0926 | 0.54314 | 2.0599 | 0.32306 | 0.5924 | 17.7293 | 0.23444 | 45 | 0.3 | 3 | 3 | 10 | 32 | 20 | 0 | 0.024212 | 0.0065491 | 0.0016624 | 35.2623 | 23.4399 | 17.1121 | 11.0532 | 45 | 0.3 | 100000 | 20 | 23 | 160 | 32 | 20 | 0 | 0 | 0.17852 | 0.076289 | 0.057579 | 35.9265 | 50.5088 | 32.8024 | 19.9547 | 45 | 0.3 | 50000 | 20 | 33 | 0 | 100000 | 20 | 23 | 0 | 150000 | 20 | 18 | 0 | 200000 | 20 | 16 | 0 | 0 | 0 | 0 | 0 | 0.94944 | 0.096158 | 0.9543 | 0.10093 | 0 | 0 | 0 | 0 | 0.58575 | 0.68066 | 0.89799 | 0.8602 | 0 | 0 | 0 | 0 | 0.26968 | 0.90997 | 0.94909 | 1.2827 | 0 | 0 | 0 | 0 | 0.00091803 | 1.1064 | 1.1064 | 1.57
12 | 60 | 378.3615 | 1113.6654 | 0.18769 | 30.1687 | 4 | 0 | 0 | 4 | 10 | 0 | 0 | 500 | 2 | 3 | 45 | 0.3 | 0 | 1.6813 | 0.26691 | 0.035418 | 0.012431 | 1.0812 | 0.707 | 2.3518 | 0.32235 | 0.59888 | 17.296 | 0.24913 | 45 | 0.3 | 3 | 3 | 10 | 32 | 20 | 0 | 0.024182 | 0.0064669 | 0.0017435 | 35.7948 | 23.5292 | 16.7583 | 10.9696 | 45 | 0.3 | 100000 | 20 | 23 | 160 | 32 | 20 | 0 | 0 | 0.17954 | 0.076467 | 0.057714 | 35.7074 | 50.5359 | 32.7271 | 19.8671 | 45 | 0.3 | 50000 | 20 | 33 | 0 | 100000 | 20 | 23 | 0 | 150000 | 20 | 18 | 0 | 200000 | 20 | 16 | 0 | 0 | 0 | 0 | 0 | 0.94952 | 0.096337 | 0.9544 | 0.10111 | 0 | 0 | 0 | 0 | 0.58572 | 0.6806 | 0.89794 | 0.86019 | 0 | 0 | 0 | 0 | 0.26968 | 0.9099 | 0.94902 | 1.2827 | 0 | 0 | 0 | 0 | 0.00096903 | 1.1063 | 1.1063 | 1.5699
12 | 60 | 378.3615 | 1113.6654 | 0.18769 | 30.1687 | 4 | 0 | 0 | 5 | 10 | 0 | 0 | 500 | 2 | 3 | 45 | 0.3 | 0 | 1.6804 | 0.26481 | 0.036235 | 0.022637 | 1.0462 | 0.48113 | 2.1547 | 0.33385 | 0.59619 | 17.6196 | 0.22896 | 45 | 0.3 | 3 | 3 | 10 | 32 | 20 | 0 | 0.024108 | 0.0063383 | 0.0015838 | 35.425 | 23.9293 | 16.3643 | 10.2702 | 45 | 0.3 | 100000 | 20 | 23 | 160 | 32 | 20 | 0 | 0 | 0.17871 | 0.076339 | 0.057618 | 35.6817 | 50.5158 | 32.9189 | 19.9152 | 45 | 0.3 | 50000 | 20 | 33 | 0 | 100000 | 20 | 23 | 0 | 150000 | 20 | 18 | 0 | 200000 | 20 | 16 | 0 | 0 | 0 | 0 | 0 | 0.94924 | 0.096235 | 0.95411 | 0.10104 | 0 | 0 | 0 | 0 | 0.58559 | 0.68045 | 0.89774 | 0.86018 | 0 | 0 | 0 | 0 | 0.26971 | 0.90977 | 0.9489 | 1.2826 | 0 | 0 | 0 | 0 | 0.00096894 | 1.1062 | 1.1062 | 1.5699
12 | 60 | 378.3615 | 1113.6654 | 0.18769 | 30.1687 | 4 | 0 | 0 | 6 | 10 | 0 | 0 | 500 | 2 | 3 | 45 | 0.3 | 0 | 1.6787 | 0.27341 | 0.041184 | 0.011922 | 1.0227 | 0.58002 | 2.4576 | 0.33706 | 0.61587 | 16.8212 | 0.25107 | 45 | 0.3 | 3 | 3 | 10 | 32 | 20 | 0 | 0.025015 | 0.0066367 | 0.0014249 | 35.8237 | 23.2102 | 16.6056 | 10.8301 | 45 | 0.3 | 100000 | 20 | 23 | 160 | 32 | 20 | 0 | 0 | 0.17835 | 0.076348 | 0.0577 | 35.8496 | 50.5369 | 32.8303 | 20.0213 | 45 | 0.3 | 50000 | 20 | 33 | 0 | 100000 | 20 | 23 | 0 | 150000 | 20 | 18 | 0 | 200000 | 20 | 16 | 0 | 0 | 0 | 0 | 0 | 0.94911 | 0.096005 | 0.95396 | 0.10081 | 0 | 0 | 0 | 0 | 0.58559 | 0.68035 | 0.89766 | 0.86011 | 0 | 0 | 0 | 0 | 0.26966 | 0.90972 | 0.94884 | 1.2826 | 0 | 0 | 0 | 0 | 0.00102 | 1.1062 | 1.1062 | 1.5699
12 | 60 | 378.3615 | 1113.6654 | 0.18769 | 30.1687 | 4 | 0 | 0 | 7 | 10 | 0 | 0 | 500 | 2 | 3 | 45 | 0.3 | 0 | 1.6818 | 0.27447 | 0.038987 | 0.0075263 | 1.0676 | 0.63634 | 2.4158 | 0.3267 | 0.61552 | 17.0113 | 0.25967 | 45 | 0.3 | 3 | 3 | 10 | 32 | 20 | 0 | 0.024492 | 0.0064218 | 0.0014337 | 35.4148 | 23.4783 | 16.5019 | 10.1816 | 45 | 0.3 | 100000 | 20 | 23 | 160 | 32 | 20 | 0 | 0 | 0.17936 | 0.076429 | 0.0576 | 35.7537 | 50.5562 | 32.6601 | 19.8689 | 45 | 0.3 | 50000 | 20 | 33 | 0 | 100000 | 20 | 23 | 0 | 150000 | 20 | 18 | 0 | 200000 | 20 | 16 | 0 | 0 | 0 | 0 | 0 | 0.94904 | 0.095878 | 0.95387 | 0.10068 | 0 | 0 | 0 | 0 | 0.58557 | 0.6803 | 0.89761 | 0.86009 | 0 | 0 | 0 | 0 | 0.26973 | 0.90956 | 0.94872 | 1.2825 | 0 | 0 | 0 | 0 | 0.001071 | 1.1061 | 1.1061 | 1.5698
12 | 60 | 378.3615 | 1113.6654 | 0.18769 | 30.1687 | 4 | 0 | 0 | 8 | 10 | 0 | 0 | 500 | 2 | 3 | 45 | 0.3 | 0 | 1.6796 | 0.26625 | 0.042577 | 0.012956 | 1.0432 | 0.48539 | 2.3654 | 0.33148 | 0.60025 | 17.1 | 0.24264 | 45 | 0.3 | 3 | 3 | 10 | 32 | 20 | 0 | 0.024012 | 0.0065229 | 0.0016234 | 35.726 | 23.7488 | 17.3934 | 11.475 | 45 | 0.3 | 100000 | 20 | 23 | 160 | 32 | 20 | 0 | 0 | 0.17882 | 0.076423 | 0.057589 | 35.7496 | 50.4418 | 32.8287 | 19.9469 | 45 | 0.3 | 50000 | 20 | 33 | 0 | 100000 | 20 | 23 | 0 | 150000 | 20 | 18 | 0 | 200000 | 20 | 16 | 0 | 0 | 0 | 0 | 0 | 0.94888 | 0.096082 | 0.95374 | 0.10091 | 0 | 0 | 0 | 0 | 0.58554 | 0.68015 | 0.89747 | 0.86 | 0 | 0 | 0 | 0 | 0.26971 | 0.90951 | 0.94866 | 1.2825 | 0 | 0 | 0 | 0 | 0.0010455 | 1.1061 | 1.1061 | 1.5699
12 | 60 | 378.3615 | 1113.6654 | 0.18769 | 30.1687 | 4 | 0 | 0 | 9 | 10 | 0 | 0 | 500 | 2 | 3 | 45 | 0.3 | 0 | 1.6791 | 0.26599 | 0.039248 | 0.015254 | 1.0426 | 0.3753 | 2.416 | 0.33453 | 0.59976 | 17.3075 | 0.23478 | 45 | 0.3 | 3 | 3 | 10 | 32 | 20 | 0 | 0.025087 | 0.0066151 | 0.0016851 | 35.0978 | 24.0158 | 16.3522 | 10.7729 | 45 | 0.3 | 100000 | 20 | 23 | 160 | 32 | 20 | 0 | 0 | 0.17851 | 0.07642 | 0.057707 | 35.9087 | 50.5222 | 32.9146 | 20.1703 | 45 | 0.3 | 50000 | 20 | 33 | 0 | 100000 | 20 | 23 | 0 | 150000 | 20 | 18 | 0 | 200000 | 20 | 16 | 0 | 0 | 0 | 0 | 0 | 0.94891 | 0.096031 | 0.95376 | 0.10086 | 0 | 0 | 0 | 0 | 0.58557 | 0.68007 | 0.89743 | 0.85993 | 0 | 0 | 0 | 0 | 0.26973 | 0.90949 | 0.94864 | 1.2825 | 0 | 0 | 0 | 0 | 0.00099447 | 1.106 | 1.106 | 1.5699
12 | 60 | 378.3615 | 1113.6654 | 0.18769 | 30.1687 | 4 | 0 | 0 | 10 | 10 | 0 | 0 | 500 | 2 | 3 | 45 | 0.3 | 0 | 1.68 | 0.27075 | 0.034742 | 0.011035 | 1.0644 | 0.49324 | 2.1389 | 0.32342 | 0.60728 | 16.9597 | 0.25581 | 45 | 0.3 | 3 | 3 | 10 | 32 | 20 | 0 | 0.02488 | 0.0065369 | 0.0016034 | 35.9049 | 23.1222 | 16.2145 | 10.2176 | 45 | 0.3 | 100000 | 20 | 23 | 160 | 32 | 20 | 0 | 0 | 0.17868 | 0.076437 | 0.057379 | 35.7763 | 50.4835 | 32.8876 | 20.0553 | 45 | 0.3 | 50000 | 20 | 33 | 0 | 100000 | 20 | 23 | 0 | 150000 | 20 | 18 | 0 | 200000 | 20 | 16 | 0 | 0 | 0 | 0 | 0 | 0.94881 | 0.095597 | 0.95361 | 0.10042 | 0 | 0 | 0 | 0 | 0.58554 | 0.68004 | 0.8974 | 0.85993 | 0 | 0 | 0 | 0 | 0.26976 | 0.90944 | 0.9486 | 1.2824 | 0 | 0 | 0 | 0 | 0.0010709 | 1.106 | 1.106 | 1.5698
12 | 60 | 378.3615 | 1113.6654 | 0.18769 | 30.1687 | 5 | 0 | 0 | 1 | 10 | 0 | 0 | 500 | 2 | 3 | 45 | 0.3 | 0 | 1.6804 | 0.26477 | 0.04384 | 0.013058 | 1.0795 | 0.55498 | 2.3826 | 0.32818 | 0.59694 | 17.1446 | 0.25855 | 45 | 0.3 | 3 | 3 | 10 | 32 | 20 | 0 | 0.02516 | 0.0066089 | 0.00133 | 35.6206 | 23.5387 | 16.5941 | 10.8821 | 45 | 0.3 | 100000 | 20 | 23 | 160 | 32 | 20 | 0 | 0 | 0.1802 | 0.076793 | 0.057799 | 35.6599 | 50.4462 | 32.6392 | 19.8805 | 45 | 0.3 | 50000 | 20 | 33 | 0 | 100000 | 20 | 23 | 0 | 150000 | 20 | 18 | 0 | 200000 | 20 | 16 | 0 | 0 | 0 | 0 | 0 | 0.94939 | 0.096209 | 0.95426 | 0.10099 | 0 | 0 | 0 | 0 | 0.5858 | 0.68058 | 0.89797 | 0.8601 | 0 | 0 | 0 | 0 | 0.26986 | 0.90987 | 0.94905 | 1.2825 | 0 | 0 | 0 | 0 | 0.001122 | 1.1064 | 1.1064 | 1.5698
12 | 60 | 378.3615 | 1113.6654 | 0.18769 | 30.1687 | 5 | 0 | 0 | 2 | 10 | 0 | 0 | 500 | 2 | 3 | 45 | 0.3 | 0 | 1.6791 | 0.26894 | 0.037686 | 0.010727 | 1.0564 | 0.58627 | 2.185 | 0.32933 | 0.6049 | 17.0842 | 0.2472 | 45 | 0.3 | 3 | 3 | 10 | 32 | 20 | 0 | 0.024111 | 0.0064184 | 0.0013243 | 35.678 | 23.4295 | 16.8611 | 10.9594 | 45 | 0.3 | 100000 | 20 | 23 | 160 | 32 | 20 | 0 | 0 | 0.17954 | 0.076618 | 0.057795 | 35.6847 | 50.4028 | 32.7039 | 19.9473 | 45 | 0.3 | 50000 | 20 | 33 | 0 | 100000 | 20 | 23 | 0 | 150000 | 20 | 18 | 0 | 200000 | 20 | 16 | 0 | 0 | 0 | 0 | 0 | 0.94916 | 0.096337 | 0.95404 | 0.10115 | 0 | 0 | 0 | 0 | 0.58572 | 0.6803 | 0.89771 | 0.85996 | 0 | 0 | 0 | 0 | 0.26986 | 0.90969 | 0.94887 | 1.2824 | 0 | 0 | 0 | 0 | 0.001173 | 1.1063 | 1.1063 | 1.5697
12 | 60 | 378.3615 | 1113.6654 | 0.18769 | 30.1687 | 5 | 0 | 0 | 3 | 10 | 0 | 0 | 500 | 2 | 3 | 45 | 0.3 | 0 | 1.6804 | 0.27085 | 0.039471 | 0.012611 | 1.0526 | 0.55529 | 2.5303 | 0.33414 | 0.60943 | 17.3285 | 0.24818 | 45 | 0.3 | 3 | 3 | 10 | 32 | 20 | 0 | 0.026385 | 0.006626 | 0.0016094 | 35.8197 | 22.63 | 15.4882 | 9.513 | 45 | 0.3 | 100000 | 20 | 23 | 160 | 32 | 20 | 0 | 0 | 0.18001 | 0.076656 | 0.057771 | 35.7333 | 50.3456 | 32.7407 | 19.8245 | 45 | 0.3 | 50000 | 20 | 33 | 0 | 100000 | 20 | 23 | 0 | 150000 | 20 | 18 | 0 | 200000 | 20 | 16 | 0 | 0 | 0 | 0 | 0 | 0.94899 | 0.095954 | 0.95382 | 0.10077 | 0 | 0 | 0 | 0 | 0.58567 | 0.68017 | 0.89758 | 0.85991 | 0 | 0 | 0 | 0 | 0.26991 | 0.90959 | 0.94879 | 1.2823 | 0 | 0 | 0 | 0 | 0.001173 | 1.1062 | 1.1062 | 1.5697
12 | 60 | 378.3615 | 1113.6654 | 0.18769 | 30.1687 | 5 | 0 | 0 | 4 | 10 | 0 | 0 | 500 | 2 | 3 | 45 | 0.3 | 0 | 1.6791 | 0.27847 | 0.037675 | 0.013816 | 1.0392 | 0.74289 | 2.3702 | 0.33731 | 0.62584 | 16.2608 | 0.26577 | 45 | 0.3 | 3 | 3 | 10 | 32 | 20 | 0 | 0.025475 | 0.0065494 | 0.001349 | 36.0701 | 23.8032 | 16.1903 | 9.9155 | 45 | 0.3 | 100000 | 20 | 23 | 160 | 32 | 20 | 0 | 0 | 0.17994 | 0.07676 | 0.057866 | 35.7502 | 50.4923 | 32.6156 | 19.8462 | 45 | 0.3 | 50000 | 20 | 33 | 0 | 100000 | 20 | 23 | 0 | 150000 | 20 | 18 | 0 | 200000 | 20 | 16 | 0 | 0 | 0 | 0 | 0 | 0.94888 | 0.096286 | 0.95376 | 0.10113 | 0 | 0 | 0 | 0 | 0.58564 | 0.68012 | 0.89752 | 0.8599 | 0 | 0 | 0 | 0 | 0.26983 | 0.90951 | 0.9487 | 1.2824 | 0 | 0 | 0 | 0 | 0.001275 | 1.1062 | 1.1062 | 1.5696
12 | 60 | 378.3615 | 1113.6654 | 0.18769 | 30.1687 | 5 | 0 | 0 | 5 | 10 | 0 | 0 | 500 | 2 | 3 | 45 | 0.3 | 0 | 1.6809 | 0.26641 | 0.034138 | 0.012886 | 1.076 | 0.43854 | 2.7383 | 0.32233 | 0.59778 | 17.5336 | 0.23848 | 45 | 0.3 | 3 | 3 | 10 | 32 | 20 | 0 | 0.024831 | 0.0066131 | 0.0016561 | 35.7209 | 23.2959 | 16.5696 | 10.7722 | 45 | 0.3 | 100000 | 20 | 23 | 160 | 32 | 20 | 0 | 0 | 0.17989 | 0.076731 | 0.057793 | 35.7125 | 50.4135 | 32.7214 | 19.8821 | 45 | 0.3 | 50000 | 20 | 33 | 0 | 100000 | 20 | 23 | 0 | 150000 | 20 | 18 | 0 | 200000 | 20 | 16 | 0 | 0 | 0 | 0 | 0 | 0.94868 | 0.095827 | 0.95351 | 0.10067 | 0 | 0 | 0 | 0 | 0.58559 | 0.67999 | 0.89739 | 0.85985 | 0 | 0 | 0 | 0 | 0.26994 | 0.90946 | 0.94868 | 1.2823 | 0 | 0 | 0 | 0 | 0.001275 | 1.1061 | 1.1061 | 1.5696
12 | 60 | 378.3615 | 1113.6654 | 0.18769 | 30.1687 | 5 | 0 | 0 | 6 | 10 | 0 | 0 | 500 | 2 | 3 | 45 | 0.3 | 0 | 1.6822 | 0.27546 | 0.040094 | 0.012679 | 1.0533 | 0.39652 | 2.3005 | 0.33834 | 0.61883 | 17.4473 | 0.243 | 45 | 0.3 | 3 | 3 | 10 | 32 | 20 | 0 | 0.024406 | 0.0065791 | 0.0018463 | 34.897 | 23.3578 | 16.9223 | 10.9315 | 45 | 0.3 | 100000 | 20 | 23 | 160 | 32 | 20 | 0 | 0 | 0.17989 | 0.07667 | 0.057722 | 35.6728 | 50.5065 | 32.6146 | 19.8453 | 45 | 0.3 | 50000 | 20 | 33 | 0 | 100000 | 20 | 23 | 0 | 150000 | 20 | 18 | 0 | 200000 | 20 | 16 | 0 | 0 | 0 | 0 | 0 | 0.94848 | 0.096031 | 0.95332 | 0.1009 | 0 | 0 | 0 | 0 | 0.58554 | 0.67992 | 0.8973 | 0.85984 | 0 | 0 | 0 | 0 | 0.26994 | 0.90926 | 0.94848 | 1.2822 | 0 | 0 | 0 | 0 | 0.0013005 | 1.106 | 1.106 | 1.5696
12 | 60 | 378.3615 | 1113.6654 | 0.18769 | 30.1687 | 5 | 0 | 0 | 7 | 10 | 0 | 0 | 500 | 2 | 3 | 45 | 0.3 | 0 | 1.6804 | 0.27354 | 0.043831 | 0.016013 | 1.0578 | 0.46496 | 2.026 | 0.34645 | 0.61725 | 17.5447 | 0.24487 | 45 | 0.3 | 3 | 3 | 10 | 32 | 20 | 0 | 0.025259 | 0.0066276 | 0.0016163 | 36.0536 | 24.0019 | 16.9836 | 10.6026 | 45 | 0.3 | 100000 | 20 | 23 | 160 | 32 | 20 | 0 | 0 | 0.18028 | 0.076798 | 0.057424 | 35.7365 | 50.3838 | 32.7576 | 19.8362 | 45 | 0.3 | 50000 | 20 | 33 | 0 | 100000 | 20 | 23 | 0 | 150000 | 20 | 18 | 0 | 200000 | 20 | 16 | 0 | 0 | 0 | 0 | 0 | 0.9484 | 0.09598 | 0.95324 | 0.10086 | 0 | 0 | 0 | 0 | 0.58557 | 0.67971 | 0.89716 | 0.85967 | 0 | 0 | 0 | 0 | 0.26989 | 0.90918 | 0.94839 | 1.2822 | 0 | 0 | 0 | 0 | 0.0013769 | 1.1059 | 1.1059 | 1.5696
12 | 60 | 378.3615 | 1113.6654 | 0.18769 | 30.1687 | 5 | 0 | 0 | 8 | 10 | 0 | 0 | 500 | 2 | 3 | 45 | 0.3 | 0 | 1.6809 | 0.26804 | 0.039873 | 0.0098434 | 1.0543 | 0.58108 | 1.9046 | 0.32473 | 0.60344 | 16.991 | 0.25214 | 45 | 0.3 | 3 | 3 | 10 | 32 | 20 | 0 | 0.025472 | 0.0064692 | 0.0015677 | 35.8426 | 22.7256 | 15.8174 | 9.8998 | 45 | 0.3 | 100000 | 20 | 23 | 160 | 32 | 20 | 0 | 0 | 0.1797 | 0.076607 | 0.05778 | 35.6864 | 50.427 | 32.8089 | 19.9485 | 45 | 0.3 | 50000 | 20 | 33 | 0 | 100000 | 20 | 23 | 0 | 150000 | 20 | 18 | 0 | 200000 | 20 | 16 | 0 | 0 | 0 | 0 | 0 | 0.94835 | 0.095495 | 0.95314 | 0.10036 | 0 | 0 | 0 | 0 | 0.58554 | 0.67971 | 0.89714 | 0.85969 | 0 | 0 | 0 | 0 | 0.26996 | 0.90921 | 0.94844 | 1.2822 | 0 | 0 | 0 | 0 | 0.0013515 | 1.1059 | 1.1059 | 1.5696
12 | 60 | 378.3615 | 1113.6654 | 0.18769 | 30.1687 | 5 | 0 | 0 | 9 | 10 | 0 | 0 | 500 | 2 | 3 | 45 | 0.3 | 0 | 1.6813 | 0.26945 | 0.034108 | 0.014391 | 1.0714 | 0.47066 | 2.5632 | 0.32954 | 0.60445 | 17.7016 | 0.23412 | 45 | 0.3 | 3 | 3 | 10 | 32 | 20 | 0 | 0.025772 | 0.0067123 | 0.001436 | 35.4798 | 24.133 | 16.3429 | 10.1756 | 45 | 0.3 | 100000 | 20 | 23 | 160 | 32 | 20 | 0 | 0 | 0.18054 | 0.076667 | 0.057636 | 35.6228 | 50.3125 | 32.6345 | 19.8412 | 45 | 0.3 | 50000 | 20 | 33 | 0 | 100000 | 20 | 23 | 0 | 150000 | 20 | 18 | 0 | 200000 | 20 | 16 | 0 | 0 | 0 | 0 | 0 | 0.94832 | 0.09575 | 0.95314 | 0.10063 | 0 | 0 | 0 | 0 | 0.58552 | 0.67966 | 0.89709 | 0.85967 | 0 | 0 | 0 | 0 | 0.26994 | 0.90916 | 0.94838 | 1.2822 | 0 | 0 | 0 | 0 | 0.0013515 | 1.1059 | 1.1059 | 1.5696
12 | 60 | 378.3615 | 1113.6654 | 0.18769 | 30.1687 | 5 | 0 | 0 | 10 | 10 | 0 | 0 | 500 | 2 | 3 | 45 | 0.3 | 0 | 1.6796 | 0.27286 | 0.03821 | 0.014455 | 1.033 | 0.38716 | 2.3837 | 0.33517 | 0.61386 | 17.0662 | 0.24254 | 45 | 0.3 | 3 | 3 | 10 | 32 | 20 | 0 | 0.0251 | 0.0067547 | 0.0015054 | 35.759 | 23.6803 | 17.1516 | 11.1831 | 45 | 0.3 | 100000 | 20 | 23 | 160 | 32 | 20 | 0 | 0 | 0.17959 | 0.076679 | 0.057806 | 35.8118 | 50.5177 | 32.8088 | 19.937 | 45 | 0.3 | 50000 | 20 | 33 | 0 | 100000 | 20 | 23 | 0 | 150000 | 20 | 18 | 0 | 200000 | 20 | 16 | 0 | 0 | 0 | 0 | 0 | 0.94812 | 0.095827 | 0.95295 | 0.10073 | 0 | 0 | 0 | 0 | 0.58547 | 0.67948 | 0.89692 | 0.85959 | 0 | 0 | 0 | 0 | 0.26994 | 0.90898 | 0.94821 | 1.2821 | 0 | 0 | 0 | 0 | 0.0014279 | 1.1058 | 1.1058 | 1.5695
12 | 60 | 378.3615 | 1113.6654 | 0.18769 | 30.1687 | 6 | 0 | 0 | 1 | 10 | 0 | 0 | 500 | 2 | 3 | 45 | 0.3 | 0 | 1.684 | 0.28138 | 0.038859 | 0.012744 | 1.0766 | 0.59411 | 2.545 | 0.34802 | 0.63344 | 17.2221 | 0.2613 | 45 | 0.3 | 3 | 3 | 10 | 32 | 20 | 0 | 0.025733 | 0.0069429 | 0.0014061 | 35.5963 | 24.7571 | 17.6903 | 11.5838 | 45 | 0.3 | 100000 | 20 | 23 | 160 | 32 | 20 | 0 | 0 | 0.18136 | 0.077239 | 0.058131 | 35.8123 | 50.1273 | 32.6514 | 19.9066 | 45 | 0.3 | 50000 | 20 | 33 | 0 | 100000 | 20 | 23 | 0 | 150000 | 20 | 18 | 0 | 200000 | 20 | 16 | 0 | 0 | 0 | 0 | 0 | 0.9497 | 0.097918 | 0.95473 | 0.10274 | 0 | 0 | 0 | 0 | 0.58493 | 0.68109 | 0.89779 | 0.86121 | 0 | 0 | 0 | 0 | 0.26915 | 0.90984 | 0.94882 | 1.2832 | 0 | 0 | 0 | 0 | 0.00058651 | 1.106 | 1.106 | 1.5703
12 | 60 | 378.3615 | 1113.6654 | 0.18769 | 30.1687 | 6 | 0 | 0 | 2 | 10 | 0 | 0 | 500 | 2 | 3 | 45 | 0.3 | 0 | 1.6858 | 0.28073 | 0.04906 | 0.010187 | 1.0604 | 0.6211 | 2.8051 | 0.34856 | 0.63394 | 17.2365 | 0.26792 | 45 | 0.3 | 3 | 3 | 10 | 32 | 20 | 0 | 0.026125 | 0.0068095 | 0.0014747 | 35.2384 | 23.4219 | 16.5915 | 10.5612 | 45 | 0.3 | 100000 | 20 | 23 | 160 | 32 | 20 | 0 | 0 | 0.18226 | 0.077477 | 0.058224 | 35.7065 | 50.1665 | 32.6691 | 19.7948 | 45 | 0.3 | 50000 | 20 | 33 | 0 | 100000 | 20 | 23 | 0 | 150000 | 20 | 18 | 0 | 200000 | 20 | 16 | 0 | 0 | 0 | 0 | 0 | 0.94939 | 0.097943 | 0.95443 | 0.1028 | 0 | 0 | 0 | 0 | 0.58485 | 0.68096 | 0.89764 | 0.86118 | 0 | 0 | 0 | 0 | 0.26917 | 0.90961 | 0.94861 | 1.2831 | 0 | 0 | 0 | 0 | 0.00066293 | 1.1059 | 1.1059 | 1.5702
12 | 60 | 378.3615 | 1113.6654 | 0.18769 | 30.1687 | 6 | 0 | 0 | 3 | 10 | 0 | 0 | 500 | 2 | 3 | 45 | 0.3 | 0 | 1.6862 | 0.28405 | 0.039191 | 0.01267 | 1.0578 | 0.81345 | 2.5926 | 0.34368 | 0.63802 | 16.8177 | 0.26786 | 45 | 0.3 | 3 | 3 | 10 | 32 | 20 | 0 | 0.026259 | 0.0068363 | 0.0013283 | 35.3185 | 23.5499 | 16.5528 | 10.6213 | 45 | 0.3 | 100000 | 20 | 23 | 160 | 32 | 20 | 0 | 0 | 0.18304 | 0.077521 | 0.058271 | 35.5302 | 50.0797 | 32.4829 | 19.7368 | 45 | 0.3 | 50000 | 20 | 33 | 0 | 100000 | 20 | 23 | 0 | 150000 | 20 | 18 | 0 | 200000 | 20 | 16 | 0 | 0 | 0 | 0 | 0 | 0.94922 | 0.097714 | 0.95423 | 0.10258 | 0 | 0 | 0 | 0 | 0.5848 | 0.68086 | 0.89753 | 0.86115 | 0 | 0 | 0 | 0 | 0.26922 | 0.90961 | 0.94862 | 1.283 | 0 | 0 | 0 | 0 | 0.00063753 | 1.1057 | 1.1057 | 1.5702
12 | 60 | 378.3615 | 1113.6654 | 0.18769 | 30.1687 | 6 | 0 | 0 | 4 | 10 | 0 | 0 | 500 | 2 | 3 | 45 | 0.3 | 0 | 1.688 | 0.28168 | 0.041665 | 0.012141 | 1.0879 | 0.76796 | 2.1186 | 0.34416 | 0.63292 | 17.3362 | 0.26683 | 45 | 0.3 | 3 | 3 | 10 | 32 | 20 | 0 | 0.02732 | 0.0069418 | 0.0013385 | 34.9099 | 22.7347 | 16.0504 | 10.424 | 45 | 0.3 | 100000 | 20 | 23 | 160 | 32 | 20 | 0 | 0 | 0.18277 | 0.07744 | 0.058195 | 35.5154 | 49.9645 | 32.5312 | 19.6421 | 45 | 0.3 | 50000 | 20 | 33 | 0 | 100000 | 20 | 23 | 0 | 150000 | 20 | 18 | 0 | 200000 | 20 | 16 | 0 | 0 | 0 | 0 | 0 | 0.94927 | 0.097637 | 0.95427 | 0.1025 | 0 | 0 | 0 | 0 | 0.58475 | 0.68083 | 0.89748 | 0.86117 | 0 | 0 | 0 | 0 | 0.26912 | 0.90949 | 0.94847 | 1.2831 | 0 | 0 | 0 | 0 | 0.00068844 | 1.1058 | 1.1058 | 1.5702
12 | 60 | 378.3615 | 1113.6654 | 0.18769 | 30.1687 | 6 | 0 | 0 | 5 | 10 | 0 | 0 | 500 | 2 | 3 | 45 | 0.3 | 0 | 1.688 | 0.27335 | 0.046215 | 0.0075832 | 1.0774 | 0.86456 | 2.2698 | 0.33659 | 0.61606 | 16.9105 | 0.27011 | 45 | 0.3 | 3 | 3 | 10 | 32 | 20 | 0 | 0.026514 | 0.0067524 | 0.0013198 | 35.2481 | 22.7935 | 16.1043 | 10.1698 | 45 | 0.3 | 100000 | 20 | 23 | 160 | 32 | 20 | 0 | 0 | 0.18252 | 0.077457 | 0.058105 | 35.6898 | 49.9701 | 32.5746 | 19.7809 | 45 | 0.3 | 50000 | 20 | 33 | 0 | 100000 | 20 | 23 | 0 | 150000 | 20 | 18 | 0 | 200000 | 20 | 16 | 0 | 0 | 0 | 0 | 0 | 0.94922 | 0.097357 | 0.95419 | 0.10221 | 0 | 0 | 0 | 0 | 0.58475 | 0.68071 | 0.89738 | 0.86108 | 0 | 0 | 0 | 0 | 0.2692 | 0.90946 | 0.94847 | 1.283 | 0 | 0 | 0 | 0 | 0.00068847 | 1.1056 | 1.1056 | 1.5702
12 | 60 | 378.3615 | 1113.6654 | 0.18769 | 30.1687 | 6 | 0 | 0 | 6 | 10 | 0 | 0 | 500 | 2 | 3 | 45 | 0.3 | 0 | 1.6858 | 0.28122 | 0.03955 | 0.014983 | 1.0426 | 0.75837 | 2.6781 | 0.34086 | 0.63196 | 16.6286 | 0.26534 | 45 | 0.3 | 3 | 3 | 10 | 32 | 20 | 0 | 0.02642 | 0.0067486 | 0.0011423 | 35.2166 | 23.1261 | 16.0476 | 10.1235 | 45 | 0.3 | 100000 | 20 | 23 | 160 | 32 | 20 | 0 | 0 | 0.18301 | 0.07741 | 0.057544 | 35.5085 | 49.8656 | 32.4098 | 19.5843 | 45 | 0.3 | 50000 | 20 | 33 | 0 | 100000 | 20 | 23 | 0 | 150000 | 20 | 18 | 0 | 200000 | 20 | 16 | 0 | 0 | 0 | 0 | 0 | 0.94901 | 0.097561 | 0.95401 | 0.10244 | 0 | 0 | 0 | 0 | 0.58473 | 0.6806 | 0.89729 | 0.86103 | 0 | 0 | 0 | 0 | 0.2692 | 0.90931 | 0.94832 | 1.283 | 0 | 0 | 0 | 0 | 0.00073945 | 1.1056 | 1.1056 | 1.5701
12 | 60 | 378.3615 | 1113.6654 | 0.18769 | 30.1687 | 6 | 0 | 0 | 7 | 10 | 0 | 0 | 500 | 2 | 3 | 45 | 0.3 | 0 | 1.6871 | 0.28139 | 0.039742 | 0.013553 | 1.0783 | 0.85091 | 2.4783 | 0.34197 | 0.63213 | 16.6619 | 0.28001 | 45 | 0.3 | 3 | 3 | 10 | 32 | 20 | 0 | 0.027475 | 0.0069095 | 0.0015308 | 34.8228 | 23.2954 | 15.9719 | 10.2293 | 45 | 0.3 | 100000 | 20 | 23 | 160 | 32 | 20 | 0 | 0 | 0.1824 | 0.077383 | 0.057715 | 35.5927 | 50.0625 | 32.5544 | 19.7544 | 45 | 0.3 | 50000 | 20 | 33 | 0 | 100000 | 20 | 23 | 0 | 150000 | 20 | 18 | 0 | 200000 | 20 | 16 | 0 | 0 | 0 | 0 | 0 | 0.94878 | 0.097586 | 0.95379 | 0.10249 | 0 | 0 | 0 | 0 | 0.5847 | 0.68058 | 0.89725 | 0.86103 | 0 | 0 | 0 | 0 | 0.26915 | 0.90926 | 0.94826 | 1.283 | 0 | 0 | 0 | 0 | 0.00076504 | 1.1056 | 1.1056 | 1.5701
12 | 60 | 378.3615 | 1113.6654 | 0.18769 | 30.1687 | 6 | 0 | 0 | 8 | 10 | 0 | 0 | 500 | 2 | 3 | 45 | 0.3 | 0 | 1.6858 | 0.27943 | 0.036737 | 0.012251 | 1.0592 | 0.58169 | 2.8071 | 0.33748 | 0.62729 | 17.1002 | 0.25753 | 45 | 0.3 | 3 | 3 | 10 | 32 | 20 | 0 | 0.02656 | 0.0067547 | 0.0015053 | 35.5203 | 23.3594 | 16.2747 | 10.3044 | 45 | 0.3 | 100000 | 20 | 23 | 160 | 32 | 20 | 0 | 0 | 0.18269 | 0.077483 | 0.057703 | 35.7022 | 50.0958 | 32.4268 | 19.7247 | 45 | 0.3 | 50000 | 20 | 33 | 0 | 100000 | 20 | 23 | 0 | 150000 | 20 | 18 | 0 | 200000 | 20 | 16 | 0 | 0 | 0 | 0 | 0 | 0.94873 | 0.097025 | 0.95368 | 0.10191 | 0 | 0 | 0 | 0 | 0.58462 | 0.68048 | 0.89713 | 0.86102 | 0 | 0 | 0 | 0 | 0.26922 | 0.90921 | 0.94823 | 1.2829 | 0 | 0 | 0 | 0 | 0.00081597 | 1.1055 | 1.1055 | 1.5701
12 | 60 | 378.3615 | 1113.6654 | 0.18769 | 30.1687 | 6 | 0 | 0 | 9 | 10 | 0 | 0 | 500 | 2 | 3 | 45 | 0.3 | 0 | 1.6867 | 0.27679 | 0.040132 | 0.014581 | 1.0821 | 0.63112 | 2.9831 | 0.3426 | 0.62277 | 17.3248 | 0.26281 | 45 | 0.3 | 3 | 3 | 10 | 32 | 20 | 0 | 0.027027 | 0.0069129 | 0.0018254 | 35.4991 | 22.8936 | 16.099 | 10.1069 | 45 | 0.3 | 100000 | 20 | 23 | 160 | 32 | 20 | 0 | 0 | 0.18314 | 0.077608 | 0.057797 | 35.5963 | 50.1019 | 32.584 | 19.5288 | 45 | 0.3 | 50000 | 20 | 33 | 0 | 100000 | 20 | 23 | 0 | 150000 | 20 | 18 | 0 | 200000 | 20 | 16 | 0 | 0 | 0 | 0 | 0 | 0.94858 | 0.097229 | 0.95355 | 0.10214 | 0 | 0 | 0 | 0 | 0.58465 | 0.68038 | 0.89707 | 0.86092 | 0 | 0 | 0 | 0 | 0.26922 | 0.9091 | 0.94813 | 1.2829 | 0 | 0 | 0 | 0 | 0.00081595 | 1.1055 | 1.1055 | 1.5701
12 | 60 | 378.3615 | 1113.6654 | 0.18769 | 30.1687 | 6 | 0 | 0 | 10 | 10 | 0 | 0 | 500 | 2 | 3 | 45 | 0.3 | 0 | 1.6853 | 0.28457 | 0.038876 | 0.022689 | 1.0443 | 0.4071 | 2.7324 | 0.35199 | 0.64056 | 17.0529 | 0.26305 | 45 | 0.3 | 3 | 3 | 10 | 32 | 20 | 0 | 0.025646 | 0.0067031 | 0.0015524 | 35.0531 | 23.6112 | 16.6387 | 10.3331 | 45 | 0.3 | 100000 | 20 | 23 | 160 | 32 | 20 | 0 | 0 | 0.18088 | 0.077194 | 0.057199 | 36.0238 | 50.1174 | 32.8273 | 20.1208 | 45 | 0.3 | 50000 | 20 | 33 | 0 | 100000 | 20 | 23 | 0 | 150000 | 20 | 18 | 0 | 200000 | 20 | 16 | 0 | 0 | 0 | 0 | 0 | 0.94871 | 0.097663 | 0.95372 | 0.10258 | 0 | 0 | 0 | 0 | 0.58468 | 0.68032 | 0.89704 | 0.86087 | 0 | 0 | 0 | 0 | 0.26915 | 0.90905 | 0.94806 | 1.2829 | 0 | 0 | 0 | 0 | 0.00081597 | 1.1055 | 1.1055 | 1.5701
12 | 60 | 378.3615 | 1113.6654 | 0.18769 | 30.1687 | 7 | 0 | 0 | 1 | 10 | 0 | 0 | 500 | 2 | 3 | 45 | 0.3 | 0 | 1.6822 | 0.27774 | 0.039577 | 0.012357 | 1.0662 | 0.77843 | 2.5957 | 0.33805 | 0.62398 | 16.8372 | 0.26833 | 45 | 0.3 | 3 | 3 | 10 | 32 | 20 | 0 | 0.025961 | 0.0066443 | 0.0015005 | 35.871 | 23.0701 | 15.6149 | 9.9602 | 45 | 0.3 | 100000 | 20 | 23 | 160 | 32 | 20 | 0 | 0 | 0.18128 | 0.077129 | 0.058057 | 35.7295 | 50.2117 | 32.6055 | 19.828 | 45 | 0.3 | 50000 | 20 | 33 | 0 | 100000 | 20 | 23 | 0 | 150000 | 20 | 18 | 0 | 200000 | 20 | 16 | 0 | 0 | 0 | 0 | 0 | 0.94842 | 0.09547 | 0.95322 | 0.10032 | 0 | 0 | 0 | 0 | 0.58559 | 0.67958 | 0.89708 | 0.85955 | 0 | 0 | 0 | 0 | 0.27017 | 0.90913 | 0.94842 | 1.2819 | 0 | 0 | 0 | 0 | 0.001632 | 1.106 | 1.106 | 1.5693
12 | 60 | 378.3615 | 1113.6654 | 0.18769 | 30.1687 | 7 | 0 | 0 | 2 | 10 | 0 | 0 | 500 | 2 | 3 | 45 | 0.3 | 0 | 1.6813 | 0.27654 | 0.04107 | 0.0083873 | 1.0649 | 0.67427 | 1.7829 | 0.33541 | 0.62177 | 16.7833 | 0.26468 | 45 | 0.3 | 3 | 3 | 10 | 32 | 20 | 0 | 0.026263 | 0.0065988 | 0.0013252 | 35.5683 | 23.0977 | 15.9307 | 9.8567 | 45 | 0.3 | 100000 | 20 | 23 | 160 | 32 | 20 | 0 | 0 | 0.18158 | 0.077123 | 0.058054 | 35.6709 | 50.304 | 32.5058 | 19.7537 | 45 | 0.3 | 50000 | 20 | 33 | 0 | 100000 | 20 | 23 | 0 | 150000 | 20 | 18 | 0 | 200000 | 20 | 16 | 0 | 0 | 0 | 0 | 0 | 0.94809 | 0.095648 | 0.95291 | 0.10054 | 0 | 0 | 0 | 0 | 0.58557 | 0.67941 | 0.89693 | 0.85944 | 0 | 0 | 0 | 0 | 0.27014 | 0.909 | 0.94829 | 1.2819 | 0 | 0 | 0 | 0 | 0.001632 | 1.1059 | 1.1059 | 1.5693
12 | 60 | 378.3615 | 1113.6654 | 0.18769 | 30.1687 | 7 | 0 | 0 | 3 | 10 | 0 | 0 | 500 | 2 | 3 | 45 | 0.3 | 0 | 1.6796 | 0.26875 | 0.040813 | 0.010654 | 1.0779 | 0.73678 | 2.7069 | 0.32932 | 0.60586 | 17.2244 | 0.25602 | 45 | 0.3 | 3 | 3 | 10 | 32 | 20 | 0 | 0.025945 | 0.0068036 | 0.0017951 | 35.8853 | 23.3146 | 16.5974 | 10.8409 | 45 | 0.3 | 100000 | 20 | 23 | 160 | 32 | 20 | 0 | 0 | 0.18055 | 0.076966 | 0.057911 | 35.8032 | 50.3468 | 32.8274 | 19.9744 | 45 | 0.3 | 50000 | 20 | 33 | 0 | 100000 | 20 | 23 | 0 | 150000 | 20 | 18 | 0 | 200000 | 20 | 16 | 0 | 0 | 0 | 0 | 0 | 0.94797 | 0.095011 | 0.95272 | 0.099892 | 0 | 0 | 0 | 0 | 0.58552 | 0.67925 | 0.89678 | 0.85938 | 0 | 0 | 0 | 0 | 0.27014 | 0.90888 | 0.94817 | 1.2819 | 0 | 0 | 0 | 0 | 0.0017085 | 1.1057 | 1.1057 | 1.5693
12 | 60 | 378.3615 | 1113.6654 | 0.18769 | 30.1687 | 7 | 0 | 0 | 4 | 10 | 0 | 0 | 500 | 2 | 3 | 45 | 0.3 | 0 | 1.6818 | 0.27837 | 0.045655 | 0.013616 | 1.0556 | 0.63349 | 2.5401 | 0.3447 | 0.62774 | 16.8814 | 0.26669 | 45 | 0.3 | 3 | 3 | 10 | 32 | 20 | 0 | 0.025717 | 0.0066513 | 0.001466 | 34.8455 | 23.8468 | 16.3415 | 10.2547 | 45 | 0.3 | 100000 | 20 | 23 | 160 | 32 | 20 | 0 | 0 | 0.18113 | 0.077107 | 0.057968 | 35.7573 | 50.3067 | 32.7042 | 19.849 | 45 | 0.3 | 50000 | 20 | 33 | 0 | 100000 | 20 | 23 | 0 | 150000 | 20 | 18 | 0 | 200000 | 20 | 16 | 0 | 0 | 0 | 0 | 0 | 0.94769 | 0.095419 | 0.95248 | 0.10035 | 0 | 0 | 0 | 0 | 0.58544 | 0.67915 | 0.89665 | 0.85937 | 0 | 0 | 0 | 0 | 0.27017 | 0.90875 | 0.94806 | 1.2818 | 0 | 0 | 0 | 0 | 0.0016575 | 1.1057 | 1.1057 | 1.5693
12 | 60 | 378.3615 | 1113.6654 | 0.18769 | 30.1687 | 7 | 0 | 0 | 5 | 10 | 0 | 0 | 500 | 2 | 3 | 45 | 0.3 | 0 | 1.6822 | 0.27274 | 0.04338 | 0.01136 | 1.0886 | 0.70373 | 2.5688 | 0.33868 | 0.61433 | 17.413 | 0.26088 | 45 | 0.3 | 3 | 3 | 10 | 32 | 20 | 0 | 0.026877 | 0.0068142 | 0.0015843 | 35.77 | 23.0416 | 15.7798 | 10.0916 | 45 | 0.3 | 100000 | 20 | 23 | 160 | 32 | 20 | 0 | 0 | 0.18152 | 0.07713 | 0.057969 | 35.5823 | 50.1312 | 32.6213 | 19.8409 | 45 | 0.3 | 50000 | 20 | 33 | 0 | 100000 | 20 | 23 | 0 | 150000 | 20 | 18 | 0 | 200000 | 20 | 16 | 0 | 0 | 0 | 0 | 0 | 0.94771 | 0.095291 | 0.95249 | 0.10021 | 0 | 0 | 0 | 0 | 0.58544 | 0.67913 | 0.89663 | 0.85935 | 0 | 0 | 0 | 0 | 0.27014 | 0.90875 | 0.94805 | 1.2818 | 0 | 0 | 0 | 0 | 0.001734 | 1.1057 | 1.1057 | 1.5692
12 | 60 | 378.3615 | 1113.6654 | 0.18769 | 30.1687 | 7 | 0 | 0 | 6 | 10 | 0 | 0 | 500 | 2 | 3 | 45 | 0.3 | 0 | 1.6822 | 0.2715 | 0.039771 | 0.011081 | 1.0594 | 0.35189 | 2.5635 | 0.33501 | 0.61062 | 17.6201 | 0.23875 | 45 | 0.3 | 3 | 3 | 10 | 32 | 20 | 0 | 0.025599 | 0.0067625 | 0.0014902 | 35.3752 | 23.4689 | 16.3757 | 10.8248 | 45 | 0.3 | 100000 | 20 | 23 | 160 | 32 | 20 | 0 | 0 | 0.18164 | 0.077096 | 0.057517 | 35.6585 | 50.0644 | 32.5403 | 19.715 | 45 | 0.3 | 50000 | 20 | 33 | 0 | 100000 | 20 | 23 | 0 | 150000 | 20 | 18 | 0 | 200000 | 20 | 16 | 0 | 0 | 0 | 0 | 0 | 0.94763 | 0.095419 | 0.95243 | 0.10035 | 0 | 0 | 0 | 0 | 0.58536 | 0.67907 | 0.89655 | 0.85938 | 0 | 0 | 0 | 0 | 0.27017 | 0.90859 | 0.94791 | 1.2818 | 0 | 0 | 0 | 0 | 0.0016574 | 1.1056 | 1.1056 | 1.5693
12 | 60 | 378.3615 | 1113.6654 | 0.18769 | 30.1687 | 7 | 0 | 0 | 7 | 10 | 0 | 0 | 500 | 2 | 3 | 45 | 0.3 | 0 | 1.684 | 0.2726 | 0.041845 | 0.013066 | 1.0676 | 0.62993 | 2.0173 | 0.33658 | 0.6128 | 16.8395 | 0.2665 | 45 | 0.3 | 3 | 3 | 10 | 32 | 20 | 0 | 0.024114 | 0.0065716 | 0.0016559 | 35.5987 | 24.1827 | 17.5968 | 11.5837 | 45 | 0.3 | 100000 | 20 | 23 | 160 | 32 | 20 | 0 | 0 | 0.18047 | 0.077059 | 0.057962 | 35.9283 | 50.4265 | 32.7197 | 20.0719 | 45 | 0.3 | 50000 | 20 | 33 | 0 | 100000 | 20 | 23 | 0 | 150000 | 20 | 18 | 0 | 200000 | 20 | 16 | 0 | 0 | 0 | 0 | 0 | 0.94743 | 0.094654 | 0.95215 | 0.099575 | 0 | 0 | 0 | 0 | 0.58534 | 0.67885 | 0.89636 | 0.85923 | 0 | 0 | 0 | 0 | 0.27017 | 0.90854 | 0.94786 | 1.2818 | 0 | 0 | 0 | 0 | 0.0017595 | 1.1055 | 1.1055 | 1.5692
12 | 60 | 378.3615 | 1113.6654 | 0.18769 | 30.1687 | 7 | 0 | 0 | 8 | 10 | 0 | 0 | 500 | 2 | 3 | 45 | 0.3 | 0 | 1.6804 | 0.27806 | 0.037343 | 0.014568 | 1.0606 | 0.55955 | 2.6065 | 0.33735 | 0.62469 | 17.0653 | 0.26001 | 45 | 0.3 | 3 | 3 | 10 | 32 | 20 | 0 | 0.025724 | 0.0067698 | 0.0017519 | 35.5831 | 22.847 | 16.7203 | 11.2081 | 45 | 0.3 | 100000 | 20 | 23 | 160 | 32 | 20 | 0 | 0 | 0.18008 | 0.07695 | 0.057539 | 35.9793 | 50.2835 | 32.7803 | 20.1452 | 45 | 0.3 | 50000 | 20 | 33 | 0 | 100000 | 20 | 23 | 0 | 150000 | 20 | 18 | 0 | 200000 | 20 | 16 | 0 | 0 | 0 | 0 | 0 | 0.94756 | 0.095546 | 0.95236 | 0.10049 | 0 | 0 | 0 | 0 | 0.58534 | 0.67879 | 0.89632 | 0.85919 | 0 | 0 | 0 | 0 | 0.27009 | 0.90844 | 0.94774 | 1.2818 | 0 | 0 | 0 | 0 | 0.0017849 | 1.1055 | 1.1055 | 1.5692
12 | 60 | 378.3615 | 1113.6654 | 0.18769 | 30.1687 | 7 | 0 | 0 | 9 | 10 | 0 | 0 | 500 | 2 | 3 | 45 | 0.3 | 0 | 1.6827 | 0.27598 | 0.033927 | 0.014305 | 1.1343 | 1.041 | 1.9212 | 0.33407 | 0.6187 | 17.3764 | 0.266 | 45 | 0.3 | 3 | 3 | 10 | 32 | 20 | 0 | 0.025854 | 0.0067573 | 0.0015579 | 35.7499 | 23.2692 | 16.6062 | 10.7565 | 45 | 0.3 | 100000 | 20 | 23 | 160 | 32 | 20 | 0 | 0 | 0.1809 | 0.077046 | 0.057974 | 35.8983 | 50.2061 | 32.7101 | 19.9238 | 45 | 0.3 | 50000 | 20 | 33 | 0 | 100000 | 20 | 23 | 0 | 150000 | 20 | 18 | 0 | 200000 | 20 | 16 | 0 | 0 | 0 | 0 | 0 | 0.94735 | 0.095011 | 0.95211 | 0.099956 | 0 | 0 | 0 | 0 | 0.58534 | 0.67885 | 0.89636 | 0.85923 | 0 | 0 | 0 | 0 | 0.27019 | 0.90844 | 0.94777 | 1.2817 | 0 | 0 | 0 | 0 | 0.0017595 | 1.1055 | 1.1055 | 1.5692
12 | 60 | 378.3615 | 1113.6654 | 0.18769 | 30.1687 | 7 | 0 | 0 | 10 | 10 | 0 | 0 | 500 | 2 | 3 | 45 | 0.3 | 0 | 1.6822 | 0.27182 | 0.038269 | 0.0046994 | 1.0821 | 0.61027 | 1.5593 | 0.32385 | 0.61015 | 17.3734 | 0.25076 | 45 | 0.3 | 3 | 3 | 10 | 32 | 20 | 0 | 0.026608 | 0.0067049 | 0.0010285 | 35.7505 | 22.3433 | 15.7254 | 9.9319 | 45 | 0.3 | 100000 | 20 | 23 | 160 | 32 | 20 | 0 | 0 | 0.18116 | 0.077145 | 0.058142 | 35.6232 | 50.2064 | 32.7029 | 19.8461 | 45 | 0.3 | 50000 | 20 | 33 | 0 | 100000 | 20 | 23 | 0 | 150000 | 20 | 18 | 0 | 200000 | 20 | 16 | 0 | 0 | 0 | 0 | 0 | 0.94733 | 0.095113 | 0.95209 | 0.10007 | 0 | 0 | 0 | 0 | 0.58531 | 0.67874 | 0.89626 | 0.85918 | 0 | 0 | 0 | 0 | 0.27017 | 0.90842 | 0.94774 | 1.2817 | 0 | 0 | 0 | 0 | 0.0018104 | 1.1054 | 1.1054 | 1.5692
12 | 60 | 378.3615 | 1113.6654 | 0.18769 | 30.1687 | 8 | 0 | 0 | 1 | 10 | 0 | 0 | 500 | 2 | 3 | 45 | 0.3 | 0 | 1.6809 | 0.27941 | 0.034478 | 0.015347 | 1.0365 | 0.47153 | 1.8728 | 0.3459 | 0.62768 | 16.5165 | 0.24934 | 45 | 0.3 | 3 | 3 | 10 | 32 | 20 | 0 | 0.024884 | 0.0068203 | 0.0016913 | 35.3262 | 23.4379 | 16.6287 | 11.3035 | 45 | 0.3 | 100000 | 20 | 23 | 160 | 32 | 20 | 0 | 0 | 0.18033 | 0.077123 | 0.058065 | 35.8499 | 50.4106 | 32.7011 | 19.9611 | 45 | 0.3 | 50000 | 20 | 33 | 0 | 100000 | 20 | 23 | 0 | 150000 | 20 | 18 | 0 | 200000 | 20 | 16 | 0 | 0 | 0 | 0 | 0 | 0.94845 | 0.095929 | 0.95329 | 0.1008 | 0 | 0 | 0 | 0 | 0.58547 | 0.67956 | 0.89698 | 0.85964 | 0 | 0 | 0 | 0 | 0.27001 | 0.90913 | 0.94838 | 1.2821 | 0 | 0 | 0 | 0 | 0.0014789 | 1.1059 | 1.1059 | 1.5695
12 | 60 | 378.3615 | 1113.6654 | 0.18769 | 30.1687 | 8 | 0 | 0 | 2 | 10 | 0 | 0 | 500 | 2 | 3 | 45 | 0.3 | 0 | 1.6827 | 0.26623 | 0.039116 | 0.0088007 | 1.0822 | 0.64967 | 2.8007 | 0.32173 | 0.59808 | 17.133 | 0.25725 | 45 | 0.3 | 3 | 3 | 10 | 32 | 20 | 0 | 0.026093 | 0.0065795 | 0.001287 | 35.2879 | 23.3863 | 15.8547 | 9.8456 | 45 | 0.3 | 100000 | 20 | 23 | 160 | 32 | 20 | 0 | 0 | 0.18194 | 0.077242 | 0.058097 | 35.6221 | 50.0843 | 32.5892 | 19.6413 | 45 | 0.3 | 50000 | 20 | 33 | 0 | 100000 | 20 | 23 | 0 | 150000 | 20 | 18 | 0 | 200000 | 20 | 16 | 0 | 0 | 0 | 0 | 0 | 0.94837 | 0.095852 | 0.95321 | 0.10073 | 0 | 0 | 0 | 0 | 0.58552 | 0.67958 | 0.89703 | 0.85962 | 0 | 0 | 0 | 0 | 0.27001 | 0.909 | 0.94826 | 1.2821 | 0 | 0 | 0 | 0 | 0.0015299 | 1.1058 | 1.1058 | 1.5694
12 | 60 | 378.3615 | 1113.6654 | 0.18769 | 30.1687 | 8 | 0 | 0 | 3 | 10 | 0 | 0 | 500 | 2 | 3 | 45 | 0.3 | 0 | 1.6822 | 0.27691 | 0.034782 | 0.010294 | 1.067 | 0.67144 | 2.1343 | 0.32842 | 0.62069 | 16.9679 | 0.25664 | 45 | 0.3 | 3 | 3 | 10 | 32 | 20 | 0 | 0.026993 | 0.0067982 | 0.0014233 | 35.3798 | 22.8235 | 16.0111 | 10.1161 | 45 | 0.3 | 100000 | 20 | 23 | 160 | 32 | 20 | 0 | 0 | 0.18143 | 0.077073 | 0.057968 | 35.6329 | 50.2517 | 32.611 | 19.8601 | 45 | 0.3 | 50000 | 20 | 33 | 0 | 100000 | 20 | 23 | 0 | 150000 | 20 | 18 | 0 | 200000 | 20 | 16 | 0 | 0 | 0 | 0 | 0 | 0.94809 | 0.095623 | 0.9529 | 0.10052 | 0 | 0 | 0 | 0 | 0.58544 | 0.67951 | 0.89692 | 0.85963 | 0 | 0 | 0 | 0 | 0.26999 | 0.9089 | 0.94815 | 1.282 | 0 | 0 | 0 | 0 | 0.0015809 | 1.1058 | 1.1058 | 1.5694
12 | 60 | 378.3615 | 1113.6654 | 0.18769 | 30.1687 | 8 | 0 | 0 | 4 | 10 | 0 | 0 | 500 | 2 | 3 | 45 | 0.3 | 0 | 1.6782 | 0.27312 | 0.042314 | 0.010665 | 1.0518 | 0.51047 | 2.3531 | 0.33837 | 0.61675 | 17.1785 | 0.25174 | 45 | 0.3 | 3 | 3 | 10 | 32 | 20 | 0 | 0.024944 | 0.0065093 | 0.0015562 | 36.0998 | 23.0348 | 16.3646 | 10.9529 | 45 | 0.3 | 100000 | 20 | 23 | 160 | 32 | 20 | 0 | 0 | 0.18051 | 0.077062 | 0.057698 | 36.005 | 50.4366 | 32.8128 | 19.9932 | 45 | 0.3 | 50000 | 20 | 33 | 0 | 100000 | 20 | 23 | 0 | 150000 | 20 | 18 | 0 | 200000 | 20 | 16 | 0 | 0 | 0 | 0 | 0 | 0.94791 | 0.095623 | 0.95273 | 0.10054 | 0 | 0 | 0 | 0 | 0.58534 | 0.67918 | 0.89661 | 0.85947 | 0 | 0 | 0 | 0 | 0.26999 | 0.90877 | 0.94803 | 1.282 | 0 | 0 | 0 | 0 | 0.0016575 | 1.1056 | 1.1056 | 1.5693
12 | 60 | 378.3615 | 1113.6654 | 0.18769 | 30.1687 | 8 | 0 | 0 | 5 | 10 | 0 | 0 | 500 | 2 | 3 | 45 | 0.3 | 0 | 1.684 | 0.27241 | 0.042212 | 0.011408 | 1.0595 | 0.75514 | 2.3766 | 0.3324 | 0.61259 | 16.7069 | 0.26816 | 45 | 0.3 | 3 | 3 | 10 | 32 | 20 | 0 | 0.025952 | 0.0066677 | 0.001261 | 35.9338 | 22.8856 | 16.081 | 10.2758 | 45 | 0.3 | 100000 | 20 | 23 | 160 | 32 | 20 | 0 | 0 | 0.18108 | 0.077103 | 0.057991 | 35.7893 | 50.3852 | 32.534 | 19.8482 | 45 | 0.3 | 50000 | 20 | 33 | 0 | 100000 | 20 | 23 | 0 | 150000 | 20 | 18 | 0 | 200000 | 20 | 16 | 0 | 0 | 0 | 0 | 0 | 0.94776 | 0.09524 | 0.95254 | 0.10015 | 0 | 0 | 0 | 0 | 0.58529 | 0.67915 | 0.89655 | 0.8595 | 0 | 0 | 0 | 0 | 0.27009 | 0.90875 | 0.94804 | 1.2819 | 0 | 0 | 0 | 0 | 0.001632 | 1.1056 | 1.1056 | 1.5693
12 | 60 | 378.3615 | 1113.6654 | 0.18769 | 30.1687 | 8 | 0 | 0 | 6 | 10 | 0 | 0 | 500 | 2 | 3 | 45 | 0.3 | 0 | 1.684 | 0.26681 | 0.037984 | 0.012251 | 1.0865 | 0.77748 | 1.9056 | 0.32718 | 0.59989 | 17.5053 | 0.2458 | 45 | 0.3 | 3 | 3 | 10 | 32 | 20 | 0 | 0.025139 | 0.0066759 | 0.0015778 | 35.3639 | 23.6393 | 16.3342 | 10.5908 | 45 | 0.3 | 100000 | 20 | 23 | 160 | 32 | 20 | 0 | 0 | 0.18057 | 0.076962 | 0.057872 | 35.8492 | 50.2987 | 32.6981 | 19.9372 | 45 | 0.3 | 50000 | 20 | 33 | 0 | 100000 | 20 | 23 | 0 | 150000 | 20 | 18 | 0 | 200000 | 20 | 16 | 0 | 0 | 0 | 0 | 0 | 0.94774 | 0.09524 | 0.95251 | 0.10016 | 0 | 0 | 0 | 0 | 0.58536 | 0.67915 | 0.8966 | 0.85943 | 0 | 0 | 0 | 0 | 0.27004 | 0.9087 | 0.94797 | 1.2819 | 0 | 0 | 0 | 0 | 0.0016574 | 1.1056 | 1.1056 | 1.5693
12 | 60 | 378.3615 | 1113.6654 | 0.18769 | 30.1687 | 8 | 0 | 0 | 7 | 10 | 0 | 0 | 500 | 2 | 3 | 45 | 0.3 | 0 | 1.684 | 0.2794 | 0.035244 | 0.012672 | 1.0724 | 0.69965 | 2.2469 | 0.334 | 0.62601 | 16.8861 | 0.26613 | 45 | 0.3 | 3 | 3 | 10 | 32 | 20 | 0 | 0.026515 | 0.0067934 | 0.0014747 | 35.4948 | 23.0992 | 15.7045 | 9.7787 | 45 | 0.3 | 100000 | 20 | 23 | 160 | 32 | 20 | 0 | 0 | 0.18068 | 0.077057 | 0.058055 | 35.7632 | 50.3183 | 32.7102 | 19.9467 | 45 | 0.3 | 50000 | 20 | 33 | 0 | 100000 | 20 | 23 | 0 | 150000 | 20 | 18 | 0 | 200000 | 20 | 16 | 0 | 0 | 0 | 0 | 0 | 0.94766 | 0.095266 | 0.95244 | 0.10019 | 0 | 0 | 0 | 0 | 0.58534 | 0.67895 | 0.89643 | 0.8593 | 0 | 0 | 0 | 0 | 0.27004 | 0.90859 | 0.94787 | 1.2819 | 0 | 0 | 0 | 0 | 0.0016829 | 1.1055 | 1.1055 | 1.5693
12 | 60 | 378.3615 | 1113.6654 | 0.18769 | 30.1687 | 8 | 0 | 0 | 8 | 10 | 0 | 0 | 500 | 2 | 3 | 45 | 0.3 | 0 | 1.684 | 0.27443 | 0.041944 | 0.011669 | 1.0679 | 0.74923 | 2.2439 | 0.33931 | 0.61714 | 17.1134 | 0.26028 | 45 | 0.3 | 3 | 3 | 10 | 32 | 20 | 0 | 0.025701 | 0.006638 | 0.0016287 | 34.9079 | 23.7253 | 16.2532 | 10.7767 | 45 | 0.3 | 100000 | 20 | 23 | 160 | 32 | 20 | 0 | 0 | 0.18144 | 0.077156 | 0.058103 | 35.6277 | 50.3119 | 32.6183 | 19.8412 | 45 | 0.3 | 50000 | 20 | 33 | 0 | 100000 | 20 | 23 | 0 | 150000 | 20 | 18 | 0 | 200000 | 20 | 16 | 0 | 0 | 0 | 0 | 0 | 0.94758 | 0.095521 | 0.95239 | 0.10047 | 0 | 0 | 0 | 0 | 0.58531 | 0.67897 | 0.89643 | 0.85934 | 0 | 0 | 0 | 0 | 0.27006 | 0.90847 | 0.94776 | 1.2818 | 0 | 0 | 0 | 0 | 0.0017084 | 1.1054 | 1.1054 | 1.5693
12 | 60 | 378.3615 | 1113.6654 | 0.18769 | 30.1687 | 8 | 0 | 0 | 9 | 10 | 0 | 0 | 500 | 2 | 3 | 45 | 0.3 | 0 | 1.6818 | 0.27176 | 0.036256 | 0.011178 | 1.0603 | 0.55743 | 2.2805 | 0.32651 | 0.61005 | 17.0254 | 0.25242 | 45 | 0.3 | 3 | 3 | 10 | 32 | 20 | 0 | 0.025392 | 0.0068056 | 0.0018692 | 35.256 | 23.7672 | 16.6538 | 10.9256 | 45 | 0.3 | 100000 | 20 | 23 | 160 | 32 | 20 | 0 | 0 | 0.18125 | 0.077088 | 0.058037 | 35.6911 | 50.3944 | 32.6014 | 19.8155 | 45 | 0.3 | 50000 | 20 | 33 | 0 | 100000 | 20 | 23 | 0 | 150000 | 20 | 18 | 0 | 200000 | 20 | 16 | 0 | 0 | 0 | 0 | 0 | 0.94743 | 0.09547 | 0.95223 | 0.10043 | 0 | 0 | 0 | 0 | 0.58526 | 0.67887 | 0.89632 | 0.85931 | 0 | 0 | 0 | 0 | 0.27006 | 0.90847 | 0.94776 | 1.2818 | 0 | 0 | 0 | 0 | 0.0016574 | 1.1054 | 1.1054 | 1.5693
12 | 60 | 378.3615 | 1113.6654 | 0.18769 | 30.1687 | 8 | 0 | 0 | 10 | 10 | 0 | 0 | 500 | 2 | 3 | 45 | 0.3 | 0 | 1.6813 | 0.28005 | 0.044159 | 0.017219 | 1.0579 | 0.3787 | 2.9045 | 0.35611 | 0.63229 | 17.6452 | 0.25057 | 45 | 0.3 | 3 | 3 | 10 | 32 | 20 | 0 | 0.026096 | 0.0067567 | 0.0012751 | 36.2742 | 23.4847 | 16.2958 | 10.2067 | 45 | 0.3 | 100000 | 20 | 23 | 160 | 32 | 20 | 0 | 0 | 0.18031 | 0.077095 | 0.058168 | 36.0321 | 50.4674 | 32.7585 | 20.0404 | 45 | 0.3 | 50000 | 20 | 33 | 0 | 100000 | 20 | 23 | 0 | 150000 | 20 | 18 | 0 | 200000 | 20 | 16 | 0 | 0 | 0 | 0 | 0 | 0.9474 | 0.095419 | 0.9522 | 0.10038 | 0 | 0 | 0 | 0 | 0.58519 | 0.67874 | 0.89618 | 0.85928 | 0 | 0 | 0 | 0 | 0.27009 | 0.90839 | 0.94769 | 1.2818 | 0 | 0 | 0 | 0 | 0.0017595 | 1.1055 | 1.1055 | 1.5692
12 | 60 | 378.3615 | 1113.6654 | 0.18769 | 30.1687 | 9 | 0 | 0 | 1 | 10 | 0 | 0 | 500 | 2 | 3 | 45 | 0.3 | 0 | 1.6809 | 0.27158 | 0.041264 | 0.017805 | 1.0733 | 0.49181 | 2.9742 | 0.34208 | 0.61201 | 17.6304 | 0.24688 | 45 | 0.3 | 3 | 3 | 10 | 32 | 20 | 0 | 0.025856 | 0.0065629 | 0.0014305 | 35.7297 | 23.4319 | 16.3996 | 10.2648 | 45 | 0.3 | 100000 | 20 | 23 | 160 | 32 | 20 | 0 | 0 | 0.17908 | 0.076385 | 0.05704 | 35.8314 | 50.3204 | 32.6186 | 19.8866 | 45 | 0.3 | 50000 | 20 | 33 | 0 | 100000 | 20 | 23 | 0 | 150000 | 20 | 18 | 0 | 200000 | 20 | 16 | 0 | 0 | 0 | 0 | 0 | 0.95021 | 0.096515 | 0.9551 | 0.10123 | 0 | 0 | 0 | 0 | 0.58544 | 0.68086 | 0.89795 | 0.86061 | 0 | 0 | 0 | 0 | 0.26943 | 0.91007 | 0.94912 | 1.283 | 0 | 0 | 0 | 0 | 0.00066303 | 1.1063 | 1.1063 | 1.5702
12 | 60 | 378.3615 | 1113.6654 | 0.18769 | 30.1687 | 9 | 0 | 0 | 2 | 10 | 0 | 0 | 500 | 2 | 3 | 45 | 0.3 | 0 | 1.68 | 0.27229 | 0.035473 | 0.01102 | 1.0817 | 0.57527 | 2.5735 | 0.32708 | 0.61139 | 17.5199 | 0.24623 | 45 | 0.3 | 3 | 3 | 10 | 32 | 20 | 0 | 0.025352 | 0.0065487 | 0.0015031 | 35.2746 | 23.657 | 16.3335 | 10.3252 | 45 | 0.3 | 100000 | 20 | 23 | 160 | 32 | 20 | 0 | 0 | 0.17859 | 0.076152 | 0.057443 | 35.8435 | 50.3815 | 32.6811 | 19.9489 | 45 | 0.3 | 50000 | 20 | 33 | 0 | 100000 | 20 | 23 | 0 | 150000 | 20 | 18 | 0 | 200000 | 20 | 16 | 0 | 0 | 0 | 0 | 0 | 0.94995 | 0.096235 | 0.95482 | 0.10096 | 0 | 0 | 0 | 0 | 0.58542 | 0.68083 | 0.89791 | 0.86061 | 0 | 0 | 0 | 0 | 0.2694 | 0.91 | 0.94904 | 1.283 | 0 | 0 | 0 | 0 | 0.00066298 | 1.1062 | 1.1062 | 1.5702
12 | 60 | 378.3615 | 1113.6654 | 0.18769 | 30.1687 | 9 | 0 | 0 | 3 | 10 | 0 | 0 | 500 | 2 | 3 | 45 | 0.3 | 0 | 1.6809 | 0.26744 | 0.044348 | 0.0097698 | 1.0766 | 0.53441 | 2.5035 | 0.33507 | 0.60336 | 17.4807 | 0.25331 | 45 | 0.3 | 3 | 3 | 10 | 32 | 20 | 0 | 0.025981 | 0.0066525 | 0.0013639 | 35.3923 | 23.7929 | 15.9914 | 9.9752 | 45 | 0.3 | 100000 | 20 | 23 | 160 | 32 | 20 | 0 | 0 | 0.17925 | 0.076369 | 0.057521 | 35.7942 | 50.4344 | 32.7234 | 19.9462 | 45 | 0.3 | 50000 | 20 | 33 | 0 | 100000 | 20 | 23 | 0 | 150000 | 20 | 18 | 0 | 200000 | 20 | 16 | 0 | 0 | 0 | 0 | 0 | 0.94988 | 0.096464 | 0.95476 | 0.10121 | 0 | 0 | 0 | 0 | 0.58542 | 0.68063 | 0.89776 | 0.86046 | 0 | 0 | 0 | 0 | 0.2694 | 0.90982 | 0.94887 | 1.2829 | 0 | 0 | 0 | 0 | 0.00073942 | 1.1061 | 1.1061 | 1.5701
12 | 60 | 378.3615 | 1113.6654 | 0.18769 | 30.1687 | 9 | 0 | 0 | 4 | 10 | 0 | 0 | 500 | 2 | 3 | 45 | 0.3 | 0 | 1.6809 | 0.26972 | 0.040234 | 0.00929 | 1.083 | 0.71542 | 3.0132 | 0.32582 | 0.60638 | 17.0842 | 0.26059 | 45 | 0.3 | 3 | 3 | 10 | 32 | 20 | 0 | 0.025354 | 0.0067074 | 0.0014487 | 35.8902 | 23.4872 | 16.8533 | 11.0655 | 45 | 0.3 | 100000 | 20 | 23 | 160 | 32 | 20 | 0 | 0 | 0.17958 | 0.076432 | 0.057598 | 35.7939 | 50.4387 | 32.7196 | 19.8695 | 45 | 0.3 | 50000 | 20 | 33 | 0 | 100000 | 20 | 23 | 0 | 150000 | 20 | 18 | 0 | 200000 | 20 | 16 | 0 | 0 | 0 | 0 | 0 | 0.94973 | 0.096209 | 0.95459 | 0.10096 | 0 | 0 | 0 | 0 | 0.58534 | 0.68053 | 0.89763 | 0.86045 | 0 | 0 | 0 | 0 | 0.26948 | 0.90972 | 0.94879 | 1.2828 | 0 | 0 | 0 | 0 | 0.00079054 | 1.1061 | 1.1061 | 1.5701
12 | 60 | 378.3615 | 1113.6654 | 0.18769 | 30.1687 | 9 | 0 | 0 | 5 | 10 | 0 | 0 | 500 | 2 | 3 | 45 | 0.3 | 0 | 1.6804 | 0.27506 | 0.037995 | 0.016051 | 1.0588 | 0.48372 | 2.5891 | 0.33334 | 0.61817 | 16.9915 | 0.25827 | 45 | 0.3 | 3 | 3 | 10 | 32 | 20 | 0 | 0.025916 | 0.0066103 | 0.0015281 | 35.6777 | 23.3294 | 15.9224 | 10.47 | 45 | 0.3 | 100000 | 20 | 23 | 160 | 32 | 20 | 0 | 0 | 0.17943 | 0.076504 | 0.057606 | 35.8136 | 50.47 | 32.7728 | 19.8746 | 45 | 0.3 | 50000 | 20 | 33 | 0 | 100000 | 20 | 23 | 0 | 150000 | 20 | 18 | 0 | 200000 | 20 | 16 | 0 | 0 | 0 | 0 | 0 | 0.9495 | 0.096235 | 0.95436 | 0.10101 | 0 | 0 | 0 | 0 | 0.58524 | 0.6804 | 0.89747 | 0.86045 | 0 | 0 | 0 | 0 | 0.26948 | 0.90954 | 0.94862 | 1.2828 | 0 | 0 | 0 | 0 | 0.00081601 | 1.1059 | 1.1059 | 1.5701
12 | 60 | 378.3615 | 1113.6654 | 0.18769 | 30.1687 | 9 | 0 | 0 | 6 | 10 | 0 | 0 | 500 | 2 | 3 | 45 | 0.3 | 0 | 1.6809 | 0.26653 | 0.04014 | 0.008693 | 1.0861 | 0.69541 | 2.2664 | 0.32638 | 0.59969 | 16.9935 | 0.26165 | 45 | 0.3 | 3 | 3 | 10 | 32 | 20 | 0 | 0.025094 | 0.006466 | 0.0015749 | 36.2251 | 23.3285 | 16.0167 | 10.4956 | 45 | 0.3 | 100000 | 20 | 23 | 160 | 32 | 20 | 0 | 0 | 0.17938 | 0.076478 | 0.057736 | 35.7932 | 50.5108 | 32.7203 | 19.9407 | 45 | 0.3 | 50000 | 20 | 33 | 0 | 100000 | 20 | 23 | 0 | 150000 | 20 | 18 | 0 | 200000 | 20 | 16 | 0 | 0 | 0 | 0 | 0 | 0.94955 | 0.096082 | 0.9544 | 0.10084 | 0 | 0 | 0 | 0 | 0.58534 | 0.6804 | 0.89753 | 0.86036 | 0 | 0 | 0 | 0 | 0.26945 | 0.90959 | 0.94866 | 1.2828 | 0 | 0 | 0 | 0 | 0.00079047 | 1.106 | 1.106 | 1.5701
12 | 60 | 378.3615 | 1113.6654 | 0.18769 | 30.1687 | 9 | 0 | 0 | 7 | 10 | 0 | 0 | 500 | 2 | 3 | 45 | 0.3 | 0 | 1.6809 | 0.26483 | 0.035301 | 0.0099175 | 1.0834 | 0.71898 | 2.2387 | 0.31944 | 0.59483 | 17.2313 | 0.25039 | 45 | 0.3 | 3 | 3 | 10 | 32 | 20 | 0 | 0.023868 | 0.0064506 | 0.0017837 | 35.4552 | 24.2635 | 17.3353 | 10.9855 | 45 | 0.3 | 100000 | 20 | 23 | 160 | 32 | 20 | 0 | 0 | 0.17918 | 0.076404 | 0.057159 | 35.9365 | 50.3741 | 32.7714 | 19.9344 | 45 | 0.3 | 50000 | 20 | 33 | 0 | 100000 | 20 | 23 | 0 | 150000 | 20 | 18 | 0 | 200000 | 20 | 16 | 0 | 0 | 0 | 0 | 0 | 0.94939 | 0.096082 | 0.95424 | 0.10086 | 0 | 0 | 0 | 0 | 0.58526 | 0.68025 | 0.89737 | 0.86031 | 0 | 0 | 0 | 0 | 0.26943 | 0.90949 | 0.94856 | 1.2828 | 0 | 0 | 0 | 0 | 0.00084143 | 1.1059 | 1.1059 | 1.57
12 | 60 | 378.3615 | 1113.6654 | 0.18769 | 30.1687 | 9 | 0 | 0 | 8 | 10 | 0 | 0 | 500 | 2 | 3 | 45 | 0.3 | 0 | 1.6827 | 0.26949 | 0.04065 | 0.0074418 | 1.058 | 0.66673 | 2.2426 | 0.32172 | 0.60524 | 16.8443 | 0.25728 | 45 | 0.3 | 3 | 3 | 10 | 32 | 20 | 0 | 0.025355 | 0.0065535 | 0.0014374 | 35.3069 | 23.724 | 16.191 | 10.1685 | 45 | 0.3 | 100000 | 20 | 23 | 160 | 32 | 20 | 0 | 0 | 0.17919 | 0.076393 | 0.057603 | 35.7547 | 50.3928 | 32.7912 | 19.863 | 45 | 0.3 | 50000 | 20 | 33 | 0 | 100000 | 20 | 23 | 0 | 150000 | 20 | 18 | 0 | 200000 | 20 | 16 | 0 | 0 | 0 | 0 | 0 | 0.94934 | 0.095878 | 0.95417 | 0.10065 | 0 | 0 | 0 | 0 | 0.58534 | 0.68027 | 0.89744 | 0.86027 | 0 | 0 | 0 | 0 | 0.26945 | 0.90954 | 0.94861 | 1.2828 | 0 | 0 | 0 | 0 | 0.00086694 | 1.106 | 1.106 | 1.57
12 | 60 | 378.3615 | 1113.6654 | 0.18769 | 30.1687 | 9 | 0 | 0 | 9 | 10 | 0 | 0 | 500 | 2 | 3 | 45 | 0.3 | 0 | 1.6813 | 0.26983 | 0.038284 | 0.010182 | 1.0841 | 0.53759 | 2.1491 | 0.32866 | 0.60635 | 17.3102 | 0.25286 | 45 | 0.3 | 3 | 3 | 10 | 32 | 20 | 0 | 0.026841 | 0.0068139 | 0.0014901 | 35.7187 | 23.3417 | 15.8848 | 10.0976 | 45 | 0.3 | 100000 | 20 | 23 | 160 | 32 | 20 | 0 | 0 | 0.17871 | 0.076322 | 0.057182 | 35.9232 | 50.3518 | 32.8777 | 19.9348 | 45 | 0.3 | 50000 | 20 | 33 | 0 | 100000 | 20 | 23 | 0 | 150000 | 20 | 18 | 0 | 200000 | 20 | 16 | 0 | 0 | 0 | 0 | 0 | 0.94924 | 0.095801 | 0.95406 | 0.10058 | 0 | 0 | 0 | 0 | 0.58531 | 0.68017 | 0.89734 | 0.86022 | 0 | 0 | 0 | 0 | 0.2695 | 0.90939 | 0.94848 | 1.2827 | 0 | 0 | 0 | 0 | 0.00091801 | 1.1059 | 1.1059 | 1.57
12 | 60 | 378.3615 | 1113.6654 | 0.18769 | 30.1687 | 9 | 0 | 0 | 10 | 10 | 0 | 0 | 500 | 2 | 3 | 45 | 0.3 | 0 | 1.6827 | 0.2695 | 0.039902 | 0.0079602 | 1.0713 | 0.69603 | 2.8456 | 0.32426 | 0.60516 | 17.1927 | 0.25653 | 45 | 0.3 | 3 | 3 | 10 | 32 | 20 | 0 | 0.024897 | 0.0064722 | 0.0016328 | 35.3413 | 23.0172 | 16.2938 | 10.3916 | 45 | 0.3 | 100000 | 20 | 23 | 160 | 32 | 20 | 0 | 0 | 0.17808 | 0.076272 | 0.057545 | 35.9742 | 50.6108 | 32.9699 | 20.0989 | 45 | 0.3 | 50000 | 20 | 33 | 0 | 100000 | 20 | 23 | 0 | 150000 | 20 | 18 | 0 | 200000 | 20 | 16 | 0 | 0 | 0 | 0 | 0 | 0.94924 | 0.095648 | 0.95405 | 0.10042 | 0 | 0 | 0 | 0 | 0.58531 | 0.68009 | 0.89729 | 0.86016 | 0 | 0 | 0 | 0 | 0.2695 | 0.90933 | 0.94843 | 1.2827 | 0 | 0 | 0 | 0 | 0.00094343 | 1.1058 | 1.1058 | 1.5699
12 | 60 | 378.3615 | 1113.6654 | 0.18769 | 30.1687 | 10 | 0 | 0 | 1 | 10 | 0 | 0 | 500 | 2 | 3 | 45 | 0.3 | 0 | 1.6831 | 0.2874 | 0.040325 | 0.016459 | 1.04 | 0.50946 | 2.6826 | 0.35663 | 0.64661 | 16.7934 | 0.26627 | 45 | 0.3 | 3 | 3 | 10 | 32 | 20 | 0 | 0.025328 | 0.006616 | 0.0015404 | 36.1103 | 23.9271 | 16.4396 | 10.1803 | 45 | 0.3 | 100000 | 20 | 23 | 160 | 32 | 20 | 0 | 0 | 0.18166 | 0.07707 | 0.057927 | 35.7139 | 49.9991 | 32.5938 | 19.7855 | 45 | 0.3 | 50000 | 20 | 33 | 0 | 100000 | 20 | 23 | 0 | 150000 | 20 | 18 | 0 | 200000 | 20 | 16 | 0 | 0 | 0 | 0 | 0 | 0.95064 | 0.099116 | 0.9558 | 0.10389 | 0 | 0 | 0 | 0 | 0.5847 | 0.68203 | 0.89836 | 0.86208 | 0 | 0 | 0 | 0 | 0.26869 | 0.91043 | 0.94925 | 1.2838 | 0 | 0 | 0 | 0 | -4.8352e-08 | 1.1062 | 1.1062 | 1.5708
12 | 60 | 378.3615 | 1113.6654 | 0.18769 | 30.1687 | 10 | 0 | 0 | 2 | 10 | 0 | 0 | 500 | 2 | 3 | 45 | 0.3 | 0 | 1.6813 | 0.27198 | 0.037655 | 0.017 | 1.0737 | 0.5305 | 2.7231 | 0.33718 | 0.61237 | 17.3996 | 0.24985 | 45 | 0.3 | 3 | 3 | 10 | 32 | 20 | 0 | 0.026818 | 0.0067854 | 0.0016508 | 34.9719 | 22.6561 | 15.6668 | 10.1262 | 45 | 0.3 | 100000 | 20 | 23 | 160 | 32 | 20 | 0 | 0 | 0.18236 | 0.077043 | 0.057825 | 35.5768 | 49.93 | 32.4188 | 19.6044 | 45 | 0.3 | 50000 | 20 | 33 | 0 | 100000 | 20 | 23 | 0 | 150000 | 20 | 18 | 0 | 200000 | 20 | 16 | 0 | 0 | 0 | 0 | 0 | 0.95029 | 0.098912 | 0.95542 | 0.10371 | 0 | 0 | 0 | 0 | 0.58468 | 0.68183 | 0.89818 | 0.86196 | 0 | 0 | 0 | 0 | 0.26866 | 0.9102 | 0.94902 | 1.2838 | 0 | 0 | 0 | 0 | 0.000102 | 1.106 | 1.106 | 1.5707
12 | 60 | 378.3615 | 1113.6654 | 0.18769 | 30.1687 | 10 | 0 | 0 | 3 | 10 | 0 | 0 | 500 | 2 | 3 | 45 | 0.3 | 0 | 1.684 | 0.27692 | 0.043264 | 0.010789 | 1.0589 | 0.68633 | 2.5474 | 0.34168 | 0.62394 | 17.2979 | 0.25865 | 45 | 0.3 | 3 | 3 | 10 | 32 | 20 | 0 | 0.026227 | 0.006748 | 0.0014283 | 35.9552 | 23.272 | 16.1445 | 10.2627 | 45 | 0.3 | 100000 | 20 | 23 | 160 | 32 | 20 | 0 | 0 | 0.18116 | 0.07697 | 0.057933 | 35.738 | 50.1963 | 32.6858 | 19.9492 | 45 | 0.3 | 50000 | 20 | 33 | 0 | 100000 | 20 | 23 | 0 | 150000 | 20 | 18 | 0 | 200000 | 20 | 16 | 0 | 0 | 0 | 0 | 0 | 0.95011 | 0.098606 | 0.95521 | 0.10341 | 0 | 0 | 0 | 0 | 0.58462 | 0.68173 | 0.89807 | 0.86193 | 0 | 0 | 0 | 0 | 0.26869 | 0.91012 | 0.94896 | 1.2837 | 0 | 0 | 0 | 0 | 0.00012744 | 1.1059 | 1.1059 | 1.5707
12 | 60 | 378.3615 | 1113.6654 | 0.18769 | 30.1687 | 10 | 0 | 0 | 4 | 10 | 0 | 0 | 500 | 2 | 3 | 45 | 0.3 | 0 | 1.6818 | 0.27334 | 0.039889 | 0.0069324 | 1.0605 | 0.55491 | 2.6243 | 0.33297 | 0.61543 | 16.9395 | 0.25735 | 45 | 0.3 | 3 | 3 | 10 | 32 | 20 | 0 | 0.025678 | 0.006813 | 0.0015568 | 35.4421 | 23.5939 | 16.7058 | 10.6069 | 45 | 0.3 | 100000 | 20 | 23 | 160 | 32 | 20 | 0 | 0 | 0.18228 | 0.077116 | 0.058013 | 35.3555 | 50.0867 | 32.4248 | 19.6166 | 45 | 0.3 | 50000 | 20 | 33 | 0 | 100000 | 20 | 23 | 0 | 150000 | 20 | 18 | 0 | 200000 | 20 | 16 | 0 | 0 | 0 | 0 | 0 | 0.95011 | 0.098785 | 0.95523 | 0.1036 | 0 | 0 | 0 | 0 | 0.58455 | 0.6815 | 0.89785 | 0.86182 | 0 | 0 | 0 | 0 | 0.26871 | 0.90995 | 0.94879 | 1.2837 | 0 | 0 | 0 | 0 | 0.00012756 | 1.1059 | 1.1059 | 1.5707
12 | 60 | 378.3615 | 1113.6654 | 0.18769 | 30.1687 | 10 | 0 | 0 | 5 | 10 | 0 | 0 | 500 | 2 | 3 | 45 | 0.3 | 0 | 1.6844 | 0.27562 | 0.04193 | 0.0071901 | 1.05 | 0.56136 | 2.0864 | 0.33446 | 0.62 | 17.0596 | 0.25536 | 45 | 0.3 | 3 | 3 | 10 | 32 | 20 | 0 | 0.026822 | 0.0068599 | 0.0014861 | 35.4499 | 22.7287 | 15.8765 | 10.0342 | 45 | 0.3 | 100000 | 20 | 23 | 160 | 32 | 20 | 0 | 0 | 0.1823 | 0.077216 | 0.057713 | 35.4363 | 50.1044 | 32.5976 | 19.5781 | 45 | 0.3 | 50000 | 20 | 33 | 0 | 100000 | 20 | 23 | 0 | 150000 | 20 | 18 | 0 | 200000 | 20 | 16 | 0 | 0 | 0 | 0 | 0 | 0.94973 | 0.098861 | 0.95486 | 0.10372 | 0 | 0 | 0 | 0 | 0.58452 | 0.68145 | 0.8978 | 0.86181 | 0 | 0 | 0 | 0 | 0.26871 | 0.90977 | 0.94862 | 1.2836 | 0 | 0 | 0 | 0 | 0.00022944 | 1.1058 | 1.1058 | 1.5706
12 | 60 | 378.3615 | 1113.6654 | 0.18769 | 30.1687 | 10 | 0 | 0 | 6 | 10 | 0 | 0 | 500 | 2 | 3 | 45 | 0.3 | 0 | 1.6849 | 0.27479 | 0.043915 | 0.009218 | 1.0476 | 0.47118 | 1.9731 | 0.33924 | 0.61891 | 17.176 | 0.25161 | 45 | 0.3 | 3 | 3 | 10 | 32 | 20 | 0 | 0.025787 | 0.006695 | 0.0010676 | 35.5037 | 23.5367 | 16.6984 | 10.9604 | 45 | 0.3 | 100000 | 20 | 23 | 160 | 32 | 20 | 0 | 0 | 0.18248 | 0.077074 | 0.057976 | 35.527 | 50.1125 | 32.3422 | 19.4627 | 45 | 0.3 | 50000 | 20 | 33 | 0 | 100000 | 20 | 23 | 0 | 150000 | 20 | 18 | 0 | 200000 | 20 | 16 | 0 | 0 | 0 | 0 | 0 | 0.94965 | 0.098606 | 0.95475 | 0.10346 | 0 | 0 | 0 | 0 | 0.58452 | 0.68137 | 0.89774 | 0.86175 | 0 | 0 | 0 | 0 | 0.26874 | 0.90979 | 0.94865 | 1.2836 | 0 | 0 | 0 | 0 | 0.00015298 | 1.1057 | 1.1057 | 1.5707
12 | 60 | 378.3615 | 1113.6654 | 0.18769 | 30.1687 | 10 | 0 | 0 | 7 | 10 | 0 | 0 | 500 | 2 | 3 | 45 | 0.3 | 0 | 1.6849 | 0.27971 | 0.045733 | 0.0077605 | 1.0735 | 0.64037 | 2.4621 | 0.34239 | 0.63043 | 17.2925 | 0.26809 | 45 | 0.3 | 3 | 3 | 10 | 32 | 20 | 0 | 0.026971 | 0.0068909 | 0.0013688 | 35.3997 | 23.1845 | 16.0955 | 9.9471 | 45 | 0.3 | 100000 | 20 | 23 | 160 | 32 | 20 | 0 | 0 | 0.18258 | 0.077194 | 0.05807 | 35.384 | 49.9202 | 32.3369 | 19.5203 | 45 | 0.3 | 50000 | 20 | 33 | 0 | 100000 | 20 | 23 | 0 | 150000 | 20 | 18 | 0 | 200000 | 20 | 16 | 0 | 0 | 0 | 0 | 0 | 0.94962 | 0.098759 | 0.95474 | 0.10363 | 0 | 0 | 0 | 0 | 0.58452 | 0.68132 | 0.8977 | 0.86172 | 0 | 0 | 0 | 0 | 0.26874 | 0.90972 | 0.94858 | 1.2836 | 0 | 0 | 0 | 0 | 0.00017855 | 1.1057 | 1.1057 | 1.5706
12 | 60 | 378.3615 | 1113.6654 | 0.18769 | 30.1687 | 10 | 0 | 0 | 8 | 10 | 0 | 0 | 500 | 2 | 3 | 45 | 0.3 | 0 | 1.6849 | 0.27799 | 0.042792 | 0.015073 | 1.0605 | 0.67374 | 2.5111 | 0.35017 | 0.62651 | 17.064 | 0.26902 | 45 | 0.3 | 3 | 3 | 10 | 32 | 20 | 0 | 0.025346 | 0.0066991 | 0.0017894 | 36.0796 | 23.2917 | 16.4263 | 10.4597 | 45 | 0.3 | 100000 | 20 | 23 | 160 | 32 | 20 | 0 | 0 | 0.18252 | 0.077146 | 0.057903 | 35.4618 | 49.9228 | 32.5135 | 19.4447 | 45 | 0.3 | 50000 | 20 | 33 | 0 | 100000 | 20 | 23 | 0 | 150000 | 20 | 18 | 0 | 200000 | 20 | 16 | 0 | 0 | 0 | 0 | 0 | 0.9495 | 0.098632 | 0.9546 | 0.10351 | 0 | 0 | 0 | 0 | 0.58445 | 0.68127 | 0.89761 | 0.86174 | 0 | 0 | 0 | 0 | 0.26876 | 0.90964 | 0.94851 | 1.2835 | 0 | 0 | 0 | 0 | 0.00022955 | 1.1056 | 1.1056 | 1.5706
12 | 60 | 378.3615 | 1113.6654 | 0.18769 | 30.1687 | 10 | 0 | 0 | 9 | 10 | 0 | 0 | 500 | 2 | 3 | 45 | 0.3 | 0 | 1.6862 | 0.27071 | 0.033511 | 0.014011 | 1.0619 | 0.50099 | 2.5334 | 0.32895 | 0.60668 | 17.3399 | 0.24067 | 45 | 0.3 | 3 | 3 | 10 | 32 | 20 | 0 | 0.026089 | 0.0068539 | 0.0020605 | 35.7879 | 22.9152 | 16.1515 | 10.6428 | 45 | 0.3 | 100000 | 20 | 23 | 160 | 32 | 20 | 0 | 0 | 0.1826 | 0.077147 | 0.058038 | 35.4601 | 50.0805 | 32.211 | 19.526 | 45 | 0.3 | 50000 | 20 | 33 | 0 | 100000 | 20 | 23 | 0 | 150000 | 20 | 18 | 0 | 200000 | 20 | 16 | 0 | 0 | 0 | 0 | 0 | 0.94942 | 0.098479 | 0.95451 | 0.10336 | 0 | 0 | 0 | 0 | 0.58442 | 0.68117 | 0.89752 | 0.86169 | 0 | 0 | 0 | 0 | 0.26876 | 0.90959 | 0.94847 | 1.2835 | 0 | 0 | 0 | 0 | 0.00025497 | 1.1056 | 1.1056 | 1.5706
12 | 60 | 378.3615 | 1113.6654 | 0.18769 | 30.1687 | 10 | 0 | 0 | 10 | 10 | 0 | 0 | 500 | 2 | 3 | 45 | 0.3 | 0 | 1.6849 | 0.28285 | 0.04261 | 0.010751 | 1.0643 | 0.59578 | 2.3647 | 0.34106 | 0.63586 | 16.7989 | 0.27494 | 45 | 0.3 | 3 | 3 | 10 | 32 | 20 | 0 | 0.026496 | 0.0067305 | 0.0011302 | 35.7536 | 23.3544 | 16.0791 | 10.3159 | 45 | 0.3 | 100000 | 20 | 23 | 160 | 32 | 20 | 0 | 0 | 0.18213 | 0.077105 | 0.057465 | 35.508 | 49.8839 | 32.5604 | 19.6978 | 45 | 0.3 | 50000 | 20 | 33 | 0 | 100000 | 20 | 23 | 0 | 150000 | 20 | 18 | 0 | 200000 | 20 | 16 | 0 | 0 | 0 | 0 | 0 | 0.94944 | 0.098504 | 0.95454 | 0.10338 | 0 | 0 | 0 | 0 | 0.58442 | 0.68114 | 0.8975 | 0.86167 | 0 | 0 | 0 | 0 | 0.26876 | 0.90959 | 0.94847 | 1.2835 | 0 | 0 | 0 | 0 | 0.00022952 | 1.1055 | 1.1055 | 1.5706
13 | 60 | 266.3959 | 1487.0295 | 0.09646 | 30.9535 | 1 | 0 | 0 | 1 | 10 | 0 | 0 | 500 | 2 | 3 | 45 | 0.3 | 0 | 1.7418 | 0.39539 | 0.056913 | 0.013698 | 1.0625 | 0.94146 | 2.5056 | 0.47278 | 0.89196 | 16.3298 | 0.39226 | 45 | 0.3 | 3 | 3 | 10 | 32 | 20 | 0 | 0.036053 | 0.008905 | 0.0016566 | 34.2205 | 23.5431 | 16.6005 | 10.902 | 45 | 0.3 | 100000 | 20 | 23 | 160 | 32 | 20 | 0 | 0 | 0.21798 | 0.093539 | 0.069809 | 35.3717 | 50.8486 | 32.9382 | 20.4544 | 45 | 0.3 | 50000 | 20 | 33 | 0 | 100000 | 20 | 23 | 0 | 150000 | 20 | 18 | 0 | 200000 | 20 | 16 | 0 | 0 | 0 | 0 | 0 | 0.90798 | 0.034246 | 0.90863 | 0.037698 | 0 | 0 | 0 | 0 | 0.60097 | 0.63516 | 0.87441 | 0.81305 | 0 | 0 | 0 | 0 | 0.2986 | 0.88547 | 0.93446 | 1.2456 | 0 | 0 | 0 | 0 | 0.034858 | 1.1002 | 1.1008 | 1.5391
13 | 60 | 266.3959 | 1487.0295 | 0.09646 | 30.9535 | 1 | 0 | 0 | 2 | 10 | 0 | 0 | 500 | 2 | 3 | 45 | 0.3 | 0 | 1.7467 | 0.39661 | 0.051165 | 0.015867 | 1.0301 | 0.80164 | 2.4405 | 0.4727 | 0.89117 | 16.1409 | 0.37771 | 45 | 0.3 | 3 | 3 | 10 | 32 | 20 | 0 | 0.03641 | 0.0089887 | 0.0015592 | 35.2102 | 23.4301 | 16.6661 | 10.7916 | 45 | 0.3 | 100000 | 20 | 23 | 160 | 32 | 20 | 0 | 0 | 0.21949 | 0.094217 | 0.070251 | 35.475 | 50.9924 | 33.0248 | 20.5401 | 45 | 0.3 | 50000 | 20 | 33 | 0 | 100000 | 20 | 23 | 0 | 150000 | 20 | 18 | 0 | 200000 | 20 | 16 | 0 | 0 | 0 | 0 | 0 | 0.9074 | 0.034348 | 0.90805 | 0.037835 | 0 | 0 | 0 | 0 | 0.60071 | 0.6346 | 0.87383 | 0.81282 | 0 | 0 | 0 | 0 | 0.29873 | 0.88493 | 0.93399 | 1.2452 | 0 | 0 | 0 | 0 | 0.035164 | 1.0999 | 1.1004 | 1.5388
13 | 60 | 266.3959 | 1487.0295 | 0.09646 | 30.9535 | 1 | 0 | 0 | 3 | 10 | 0 | 0 | 500 | 2 | 3 | 45 | 0.3 | 0 | 1.7458 | 0.4014 | 0.052138 | 0.017881 | 0.99871 | 0.79459 | 2.6016 | 0.48434 | 0.90259 | 15.9147 | 0.37517 | 45 | 0.3 | 3 | 3 | 10 | 32 | 20 | 0 | 0.03614 | 0.0088963 | 0.0018927 | 34.4505 | 23.1029 | 16.4766 | 10.9413 | 45 | 0.3 | 100000 | 20 | 23 | 160 | 32 | 20 | 0 | 0 | 0.21985 | 0.094188 | 0.070107 | 35.4385 | 50.9776 | 32.8408 | 20.4681 | 45 | 0.3 | 50000 | 20 | 33 | 0 | 100000 | 20 | 23 | 0 | 150000 | 20 | 18 | 0 | 200000 | 20 | 16 | 0 | 0 | 0 | 0 | 0 | 0.90704 | 0.034144 | 0.90768 | 0.037625 | 0 | 0 | 0 | 0 | 0.60069 | 0.63448 | 0.87372 | 0.81275 | 0 | 0 | 0 | 0 | 0.29875 | 0.88485 | 0.93393 | 1.2452 | 0 | 0 | 0 | 0 | 0.035113 | 1.0998 | 1.1003 | 1.5389
13 | 60 | 266.3959 | 1487.0295 | 0.09646 | 30.9535 | 1 | 0 | 0 | 4 | 10 | 0 | 0 | 500 | 2 | 3 | 45 | 0.3 | 0 | 1.748 | 0.39355 | 0.050663 | 0.013413 | 1.0388 | 0.92097 | 2.2909 | 0.46209 | 0.88307 | 15.9271 | 0.387 | 45 | 0.3 | 3 | 3 | 10 | 32 | 20 | 0 | 0.03652 | 0.0087937 | 0.0014421 | 35.0907 | 23.1439 | 16.137 | 10.3316 | 45 | 0.3 | 100000 | 20 | 23 | 160 | 32 | 20 | 0 | 0 | 0.21936 | 0.094009 | 0.07001 | 35.4734 | 50.9491 | 32.9797 | 20.3819 | 45 | 0.3 | 50000 | 20 | 33 | 0 | 100000 | 20 | 23 | 0 | 150000 | 20 | 18 | 0 | 200000 | 20 | 16 | 0 | 0 | 0 | 0 | 0 | 0.90722 | 0.034144 | 0.90786 | 0.037618 | 0 | 0 | 0 | 0 | 0.60064 | 0.6345 | 0.8737 | 0.81281 | 0 | 0 | 0 | 0 | 0.2987 | 0.88478 | 0.93384 | 1.2452 | 0 | 0 | 0 | 0 | 0.035164 | 1.0998 | 1.1003 | 1.5388
13 | 60 | 266.3959 | 1487.0295 | 0.09646 | 30.9535 | 1 | 0 | 0 | 5 | 10 | 0 | 0 | 500 | 2 | 3 | 45 | 0.3 | 0 | 1.748 | 0.39546 | 0.05695 | 0.015818 | 1.0469 | 0.93762 | 2.4647 | 0.47814 | 0.88957 | 16.1045 | 0.39505 | 45 | 0.3 | 3 | 3 | 10 | 32 | 20 | 0 | 0.03727 | 0.0089726 | 0.0014716 | 35.053 | 23 | 16.0982 | 10.0559 | 45 | 0.3 | 100000 | 20 | 23 | 160 | 32 | 20 | 0 | 0 | 0.2195 | 0.094274 | 0.070238 | 35.4676 | 50.9697 | 33.0185 | 20.45 | 45 | 0.3 | 50000 | 20 | 33 | 0 | 100000 | 20 | 23 | 0 | 150000 | 20 | 18 | 0 | 200000 | 20 | 16 | 0 | 0 | 0 | 0 | 0 | 0.90709 | 0.034016 | 0.90773 | 0.037483 | 0 | 0 | 0 | 0 | 0.60059 | 0.63432 | 0.87354 | 0.81271 | 0 | 0 | 0 | 0 | 0.29875 | 0.88465 | 0.93373 | 1.2451 | 0 | 0 | 0 | 0 | 0.035164 | 1.0996 | 1.1002 | 1.5388
13 | 60 | 266.3959 | 1487.0295 | 0.09646 | 30.9535 | 1 | 0 | 0 | 6 | 10 | 0 | 0 | 500 | 2 | 3 | 45 | 0.3 | 0 | 1.748 | 0.3922 | 0.049673 | 0.010385 | 1.054 | 0.89759 | 2.5669 | 0.46231 | 0.88014 | 16.211 | 0.38243 | 45 | 0.3 | 3 | 3 | 10 | 32 | 20 | 0 | 0.035524 | 0.00876 | 0.0018895 | 34.8369 | 23.5914 | 16.5063 | 10.7831 | 45 | 0.3 | 100000 | 20 | 23 | 160 | 32 | 20 | 0 | 0 | 0.21978 | 0.094184 | 0.070131 | 35.433 | 50.8592 | 32.9153 | 20.4065 | 45 | 0.3 | 50000 | 20 | 33 | 0 | 100000 | 20 | 23 | 0 | 150000 | 20 | 18 | 0 | 200000 | 20 | 16 | 0 | 0 | 0 | 0 | 0 | 0.90714 | 0.033991 | 0.90778 | 0.037453 | 0 | 0 | 0 | 0 | 0.60059 | 0.63432 | 0.87354 | 0.81271 | 0 | 0 | 0 | 0 | 0.29865 | 0.88457 | 0.93363 | 1.2452 | 0 | 0 | 0 | 0 | 0.035113 | 1.0996 | 1.1002 | 1.5389
13 | 60 | 266.3959 | 1487.0295 | 0.09646 | 30.9535 | 1 | 0 | 0 | 7 | 10 | 0 | 0 | 500 | 2 | 3 | 45 | 0.3 | 0 | 1.748 | 0.39707 | 0.053543 | 0.01301 | 1.0327 | 0.97381 | 2.455 | 0.4696 | 0.89183 | 15.9443 | 0.38851 | 45 | 0.3 | 3 | 3 | 10 | 32 | 20 | 0 | 0.035875 | 0.0088438 | 0.0012888 | 34.7555 | 23.5977 | 16.4961 | 10.839 | 45 | 0.3 | 100000 | 20 | 23 | 160 | 32 | 20 | 0 | 0 | 0.21954 | 0.094172 | 0.07011 | 35.4719 | 50.9536 | 32.9031 | 20.4743 | 45 | 0.3 | 50000 | 20 | 33 | 0 | 100000 | 20 | 23 | 0 | 150000 | 20 | 18 | 0 | 200000 | 20 | 16 | 0 | 0 | 0 | 0 | 0 | 0.90689 | 0.034093 | 0.90753 | 0.037575 | 0 | 0 | 0 | 0 | 0.60059 | 0.6343 | 0.87352 | 0.81269 | 0 | 0 | 0 | 0 | 0.29865 | 0.88457 | 0.93363 | 1.2452 | 0 | 0 | 0 | 0 | 0.035215 | 1.0996 | 1.1001 | 1.5388
13 | 60 | 266.3959 | 1487.0295 | 0.09646 | 30.9535 | 1 | 0 | 0 | 8 | 10 | 0 | 0 | 500 | 2 | 3 | 45 | 0.3 | 0 | 1.7458 | 0.39918 | 0.05004 | 0.015893 | 1.0221 | 0.87497 | 2.7184 | 0.47712 | 0.89729 | 15.9359 | 0.37956 | 45 | 0.3 | 3 | 3 | 10 | 32 | 20 | 0 | 0.035992 | 0.0088848 | 0.0014962 | 35.4294 | 23.8871 | 16.5059 | 10.4179 | 45 | 0.3 | 100000 | 20 | 23 | 160 | 32 | 20 | 0 | 0 | 0.21953 | 0.094249 | 0.070281 | 35.5205 | 50.9724 | 33.1085 | 20.4457 | 45 | 0.3 | 50000 | 20 | 33 | 0 | 100000 | 20 | 23 | 0 | 150000 | 20 | 18 | 0 | 200000 | 20 | 16 | 0 | 0 | 0 | 0 | 0 | 0.90676 | 0.034016 | 0.9074 | 0.037496 | 0 | 0 | 0 | 0 | 0.60051 | 0.63427 | 0.87345 | 0.81273 | 0 | 0 | 0 | 0 | 0.29867 | 0.88452 | 0.93359 | 1.2452 | 0 | 0 | 0 | 0 | 0.035164 | 1.0995 | 1.1 | 1.5388
13 | 60 | 266.3959 | 1487.0295 | 0.09646 | 30.9535 | 1 | 0 | 0 | 9 | 10 | 0 | 0 | 500 | 2 | 3 | 45 | 0.3 | 0 | 1.7471 | 0.40323 | 0.054951 | 0.019089 | 1.0322 | 0.92468 | 2.7364 | 0.48347 | 0.90676 | 16.0773 | 0.39369 | 45 | 0.3 | 3 | 3 | 10 | 32 | 20 | 0 | 0.038873 | 0.0092013 | 0.0015527 | 34.9191 | 22.8454 | 15.9644 | 9.8475 | 45 | 0.3 | 100000 | 20 | 23 | 160 | 32 | 20 | 0 | 0 | 0.21937 | 0.094233 | 0.070196 | 35.517 | 50.967 | 33.0089 | 20.5526 | 45 | 0.3 | 50000 | 20 | 33 | 0 | 100000 | 20 | 23 | 0 | 150000 | 20 | 18 | 0 | 200000 | 20 | 16 | 0 | 0 | 0 | 0 | 0 | 0.90668 | 0.034118 | 0.90732 | 0.037612 | 0 | 0 | 0 | 0 | 0.60051 | 0.63425 | 0.87343 | 0.81271 | 0 | 0 | 0 | 0 | 0.29867 | 0.88452 | 0.93359 | 1.2452 | 0 | 0 | 0 | 0 | 0.035164 | 1.0995 | 1.1001 | 1.5388
13 | 60 | 266.3959 | 1487.0295 | 0.09646 | 30.9535 | 1 | 0 | 0 | 10 | 10 | 0 | 0 | 500 | 2 | 3 | 45 | 0.3 | 0 | 1.7476 | 0.40173 | 0.048901 | 0.021811 | 1.0327 | 0.93981 | 2.4629 | 0.48011 | 0.90192 | 15.8866 | 0.3932 | 45 | 0.3 | 3 | 3 | 10 | 32 | 20 | 0 | 0.035247 | 0.0088493 | 0.0015353 | 35.1082 | 24.0391 | 17.1484 | 10.991 | 45 | 0.3 | 100000 | 20 | 23 | 160 | 32 | 20 | 0 | 0 | 0.21951 | 0.094177 | 0.070181 | 35.5868 | 50.9628 | 32.9972 | 20.4654 | 45 | 0.3 | 50000 | 20 | 33 | 0 | 100000 | 20 | 23 | 0 | 150000 | 20 | 18 | 0 | 200000 | 20 | 16 | 0 | 0 | 0 | 0 | 0 | 0.90678 | 0.034144 | 0.90743 | 0.037636 | 0 | 0 | 0 | 0 | 0.60046 | 0.6342 | 0.87336 | 0.81272 | 0 | 0 | 0 | 0 | 0.29873 | 0.88455 | 0.93363 | 1.2451 | 0 | 0 | 0 | 0 | 0.035189 | 1.0995 | 1.1 | 1.5388
13 | 60 | 266.3959 | 1487.0295 | 0.09646 | 30.9535 | 2 | 0 | 0 | 1 | 10 | 0 | 0 | 500 | 2 | 3 | 45 | 0.3 | 0 | 1.736 | 0.38432 | 0.049538 | 0.011081 | 1.0266 | 1.0116 | 2.386 | 0.45141 | 0.86307 | 15.8137 | 0.37225 | 45 | 0.3 | 3 | 3 | 10 | 32 | 20 | 0 | 0.035027 | 0.0085903 | 0.0012175 | 34.6317 | 23.3672 | 16.3685 | 10.6013 | 45 | 0.3 | 100000 | 20 | 23 | 160 | 32 | 20 | 0 | 0 | 0.21711 | 0.093428 | 0.069843 | 35.5803 | 51.1641 | 33.1823 | 20.6176 | 45 | 0.3 | 50000 | 20 | 33 | 0 | 100000 | 20 | 23 | 0 | 150000 | 20 | 18 | 0 | 200000 | 20 | 16 | 0 | 0 | 0 | 0 | 0 | 0.90735 | 0.033787 | 0.90797 | 0.03722 | 0 | 0 | 0 | 0 | 0.60112 | 0.63468 | 0.87417 | 0.81255 | 0 | 0 | 0 | 0 | 0.29893 | 0.88516 | 0.93427 | 1.2451 | 0 | 0 | 0 | 0 | 0.035291 | 1.1002 | 1.1007 | 1.5387
13 | 60 | 266.3959 | 1487.0295 | 0.09646 | 30.9535 | 2 | 0 | 0 | 2 | 10 | 0 | 0 | 500 | 2 | 3 | 45 | 0.3 | 0 | 1.736 | 0.38613 | 0.051107 | 0.013401 | 1.0374 | 1.0085 | 2.3226 | 0.45786 | 0.8678 | 15.8263 | 0.38146 | 45 | 0.3 | 3 | 3 | 10 | 32 | 20 | 0 | 0.034269 | 0.0086426 | 0.0016959 | 34.5999 | 23.5862 | 17.1111 | 11.2999 | 45 | 0.3 | 100000 | 20 | 23 | 160 | 32 | 20 | 0 | 0 | 0.21729 | 0.093408 | 0.070266 | 35.4524 | 51.0775 | 33.0965 | 20.5795 | 45 | 0.3 | 50000 | 20 | 33 | 0 | 100000 | 20 | 23 | 0 | 150000 | 20 | 18 | 0 | 200000 | 20 | 16 | 0 | 0 | 0 | 0 | 0 | 0.90732 | 0.033838 | 0.90795 | 0.037277 | 0 | 0 | 0 | 0 | 0.60097 | 0.6345 | 0.87393 | 0.81253 | 0 | 0 | 0 | 0 | 0.29895 | 0.88498 | 0.93411 | 1.245 | 0 | 0 | 0 | 0 | 0.035291 | 1.1 | 1.1006 | 1.5387
13 | 60 | 266.3959 | 1487.0295 | 0.09646 | 30.9535 | 2 | 0 | 0 | 3 | 10 | 0 | 0 | 500 | 2 | 3 | 45 | 0.3 | 0 | 1.7364 | 0.38944 | 0.052567 | 0.017475 | 1.0211 | 0.88987 | 2.5506 | 0.47149 | 0.87569 | 15.9771 | 0.37554 | 45 | 0.3 | 3 | 3 | 10 | 32 | 20 | 0 | 0.035477 | 0.0088061 | 0.0017052 | 35.4159 | 23.5856 | 16.5023 | 10.4369 | 45 | 0.3 | 100000 | 20 | 23 | 160 | 32 | 20 | 0 | 0 | 0.21712 | 0.09363 | 0.070453 | 35.5282 | 51.2649 | 33.1866 | 20.6695 | 45 | 0.3 | 50000 | 20 | 33 | 0 | 100000 | 20 | 23 | 0 | 150000 | 20 | 18 | 0 | 200000 | 20 | 16 | 0 | 0 | 0 | 0 | 0 | 0.90704 | 0.033761 | 0.90767 | 0.037204 | 0 | 0 | 0 | 0 | 0.60092 | 0.63432 | 0.87377 | 0.81243 | 0 | 0 | 0 | 0 | 0.29893 | 0.88491 | 0.93403 | 1.245 | 0 | 0 | 0 | 0 | 0.035368 | 1.0999 | 1.1005 | 1.5387
13 | 60 | 266.3959 | 1487.0295 | 0.09646 | 30.9535 | 2 | 0 | 0 | 4 | 10 | 0 | 0 | 500 | 2 | 3 | 45 | 0.3 | 0 | 1.7387 | 0.38556 | 0.048606 | 0.020768 | 1.0177 | 0.95388 | 2.6373 | 0.46712 | 0.86564 | 15.7996 | 0.37506 | 45 | 0.3 | 3 | 3 | 10 | 32 | 20 | 0 | 0.035559 | 0.0086903 | 0.0014193 | 35.5528 | 23.424 | 16.1287 | 10.3764 | 45 | 0.3 | 100000 | 20 | 23 | 160 | 32 | 20 | 0 | 0 | 0.21756 | 0.093328 | 0.069678 | 35.4483 | 51.0605 | 33.1788 | 20.367 | 45 | 0.3 | 50000 | 20 | 33 | 0 | 100000 | 20 | 23 | 0 | 150000 | 20 | 18 | 0 | 200000 | 20 | 16 | 0 | 0 | 0 | 0 | 0 | 0.90722 | 0.033583 | 0.90784 | 0.037 | 0 | 0 | 0 | 0 | 0.60094 | 0.63427 | 0.87375 | 0.81237 | 0 | 0 | 0 | 0 | 0.29901 | 0.88478 | 0.93394 | 1.2449 | 0 | 0 | 0 | 0 | 0.035317 | 1.0999 | 1.1004 | 1.5387
13 | 60 | 266.3959 | 1487.0295 | 0.09646 | 30.9535 | 2 | 0 | 0 | 5 | 10 | 0 | 0 | 500 | 2 | 3 | 45 | 0.3 | 0 | 1.7364 | 0.39238 | 0.050134 | 0.013636 | 1.0306 | 0.94634 | 2.793 | 0.46492 | 0.88114 | 16.0299 | 0.37676 | 45 | 0.3 | 3 | 3 | 10 | 32 | 20 | 0 | 0.036726 | 0.0088174 | 0.0012093 | 34.7403 | 22.8558 | 15.7655 | 10.2897 | 45 | 0.3 | 100000 | 20 | 23 | 160 | 32 | 20 | 0 | 0 | 0.21731 | 0.093418 | 0.069774 | 35.644 | 51.0008 | 33.1381 | 20.5806 | 45 | 0.3 | 50000 | 20 | 33 | 0 | 100000 | 20 | 23 | 0 | 150000 | 20 | 18 | 0 | 200000 | 20 | 16 | 0 | 0 | 0 | 0 | 0 | 0.90694 | 0.033583 | 0.90756 | 0.037012 | 0 | 0 | 0 | 0 | 0.60092 | 0.6342 | 0.87367 | 0.81233 | 0 | 0 | 0 | 0 | 0.29888 | 0.88465 | 0.93377 | 1.245 | 0 | 0 | 0 | 0 | 0.035419 | 1.0998 | 1.1004 | 1.5386
13 | 60 | 266.3959 | 1487.0295 | 0.09646 | 30.9535 | 2 | 0 | 0 | 6 | 10 | 0 | 0 | 500 | 2 | 3 | 45 | 0.3 | 0 | 1.736 | 0.38677 | 0.05304 | 0.020801 | 1.0047 | 0.74274 | 2.3698 | 0.46849 | 0.87047 | 15.7052 | 0.37448 | 45 | 0.3 | 3 | 3 | 10 | 32 | 20 | 0 | 0.035541 | 0.0087018 | 0.0014869 | 34.9655 | 23.4233 | 16.2769 | 10.6864 | 45 | 0.3 | 100000 | 20 | 23 | 160 | 32 | 20 | 0 | 0 | 0.2175 | 0.093507 | 0.069843 | 35.5863 | 51.0444 | 33.1792 | 20.538 | 45 | 0.3 | 50000 | 20 | 33 | 0 | 100000 | 20 | 23 | 0 | 150000 | 20 | 18 | 0 | 200000 | 20 | 16 | 0 | 0 | 0 | 0 | 0 | 0.90663 | 0.033634 | 0.90725 | 0.03708 | 0 | 0 | 0 | 0 | 0.60082 | 0.63404 | 0.87349 | 0.8123 | 0 | 0 | 0 | 0 | 0.29895 | 0.8846 | 0.93375 | 1.2449 | 0 | 0 | 0 | 0 | 0.035393 | 1.0997 | 1.1003 | 1.5386
13 | 60 | 266.3959 | 1487.0295 | 0.09646 | 30.9535 | 2 | 0 | 0 | 7 | 10 | 0 | 0 | 500 | 2 | 3 | 45 | 0.3 | 0 | 1.7387 | 0.38239 | 0.052159 | 0.01626 | 1.035 | 0.95323 | 1.9229 | 0.45755 | 0.85895 | 15.7869 | 0.38282 | 45 | 0.3 | 3 | 3 | 10 | 32 | 20 | 0 | 0.035764 | 0.0087965 | 0.0015084 | 35.0926 | 22.7568 | 16.3241 | 10.7822 | 45 | 0.3 | 100000 | 20 | 23 | 160 | 32 | 20 | 0 | 0 | 0.21724 | 0.093336 | 0.0697 | 35.5771 | 51.0588 | 33.1628 | 20.5736 | 45 | 0.3 | 50000 | 20 | 33 | 0 | 100000 | 20 | 23 | 0 | 150000 | 20 | 18 | 0 | 200000 | 20 | 16 | 0 | 0 | 0 | 0 | 0 | 0.90684 | 0.03343 | 0.90745 | 0.036847 | 0 | 0 | 0 | 0 | 0.60082 | 0.63407 | 0.87351 | 0.81232 | 0 | 0 | 0 | 0 | 0.29898 | 0.88457 | 0.93374 | 1.2449 | 0 | 0 | 0 | 0 | 0.035393 | 1.0997 | 1.1003 | 1.5386
13 | 60 | 266.3959 | 1487.0295 | 0.09646 | 30.9535 | 2 | 0 | 0 | 8 | 10 | 0 | 0 | 500 | 2 | 3 | 45 | 0.3 | 0 | 1.7387 | 0.39047 | 0.055214 | 0.015716 | 1.0473 | 0.87553 | 2.2548 | 0.46802 | 0.87752 | 15.9166 | 0.39756 | 45 | 0.3 | 3 | 3 | 10 | 32 | 20 | 0 | 0.035712 | 0.0087568 | 0.0015258 | 35.1834 | 23.2743 | 16.4867 | 10.6945 | 45 | 0.3 | 100000 | 20 | 23 | 160 | 32 | 20 | 0 | 0 | 0.21775 | 0.093523 | 0.069862 | 35.4927 | 51.0564 | 33.0692 | 20.506 | 45 | 0.3 | 50000 | 20 | 33 | 0 | 100000 | 20 | 23 | 0 | 150000 | 20 | 18 | 0 | 200000 | 20 | 16 | 0 | 0 | 0 | 0 | 0 | 0.90671 | 0.03343 | 0.90732 | 0.036853 | 0 | 0 | 0 | 0 | 0.60082 | 0.63397 | 0.87344 | 0.81224 | 0 | 0 | 0 | 0 | 0.29896 | 0.88447 | 0.93363 | 1.2448 | 0 | 0 | 0 | 0 | 0.035444 | 1.0997 | 1.1002 | 1.5386
13 | 60 | 266.3959 | 1487.0295 | 0.09646 | 30.9535 | 2 | 0 | 0 | 9 | 10 | 0 | 0 | 500 | 2 | 3 | 45 | 0.3 | 0 | 1.7351 | 0.38498 | 0.052732 | 0.019325 | 1.0235 | 0.90703 | 2.6962 | 0.46209 | 0.86675 | 15.8719 | 0.37903 | 45 | 0.3 | 3 | 3 | 10 | 32 | 20 | 0 | 0.035169 | 0.0087653 | 0.0014228 | 35.0283 | 23.6599 | 16.3574 | 10.8463 | 45 | 0.3 | 100000 | 20 | 23 | 160 | 32 | 20 | 0 | 0 | 0.21655 | 0.093095 | 0.069652 | 35.5725 | 51.0267 | 33.0596 | 20.5379 | 45 | 0.3 | 50000 | 20 | 33 | 0 | 100000 | 20 | 23 | 0 | 150000 | 20 | 18 | 0 | 200000 | 20 | 16 | 0 | 0 | 0 | 0 | 0 | 0.90678 | 0.033506 | 0.9074 | 0.036934 | 0 | 0 | 0 | 0 | 0.60087 | 0.63412 | 0.87358 | 0.81232 | 0 | 0 | 0 | 0 | 0.29888 | 0.88457 | 0.9337 | 1.245 | 0 | 0 | 0 | 0 | 0.035393 | 1.0998 | 1.1003 | 1.5386
13 | 60 | 266.3959 | 1487.0295 | 0.09646 | 30.9535 | 2 | 0 | 0 | 10 | 10 | 0 | 0 | 500 | 2 | 3 | 45 | 0.3 | 0 | 1.7364 | 0.38648 | 0.048422 | 0.02019 | 1.0117 | 0.88758 | 2.6093 | 0.46416 | 0.86841 | 15.7464 | 0.37294 | 45 | 0.3 | 3 | 3 | 10 | 32 | 20 | 0 | 0.034842 | 0.0086797 | 0.0015648 | 34.7167 | 23.8013 | 16.8142 | 11.0365 | 45 | 0.3 | 100000 | 20 | 23 | 160 | 32 | 20 | 0 | 0 | 0.21754 | 0.093495 | 0.06984 | 35.5207 | 51.1627 | 33.159 | 20.5909 | 45 | 0.3 | 50000 | 20 | 33 | 0 | 100000 | 20 | 23 | 0 | 150000 | 20 | 18 | 0 | 200000 | 20 | 16 | 0 | 0 | 0 | 0 | 0 | 0.9062 | 0.03343 | 0.90681 | 0.036873 | 0 | 0 | 0 | 0 | 0.60074 | 0.63384 | 0.87329 | 0.8122 | 0 | 0 | 0 | 0 | 0.29893 | 0.88429 | 0.93345 | 1.2448 | 0 | 0 | 0 | 0 | 0.035546 | 1.0996 | 1.1001 | 1.5385
13 | 60 | 266.3959 | 1487.0295 | 0.09646 | 30.9535 | 3 | 0 | 0 | 1 | 10 | 0 | 0 | 500 | 2 | 3 | 45 | 0.3 | 0 | 1.7 | 0.29907 | 0.038446 | 0.015001 | 0.98383 | 0.7214 | 2.0149 | 0.35821 | 0.67206 | 15.3238 | 0.28398 | 45 | 0.3 | 3 | 3 | 10 | 32 | 20 | 0 | 0.029446 | 0.0076806 | 0.0015458 | 35.8001 | 23.3332 | 16.8531 | 10.8893 | 45 | 0.3 | 100000 | 20 | 23 | 160 | 32 | 20 | 0 | 0 | 0.20047 | 0.087122 | 0.067417 | 35.9492 | 52.1312 | 34.0552 | 20.901 | 45 | 0.3 | 50000 | 20 | 33 | 0 | 100000 | 20 | 23 | 0 | 150000 | 20 | 18 | 0 | 200000 | 20 | 16 | 0 | 0 | 0 | 0 | 0 | 0.91395 | 0.035801 | 0.91465 | 0.039152 | 0 | 0 | 0 | 0 | 0.60214 | 0.64055 | 0.87913 | 0.81629 | 0 | 0 | 0 | 0 | 0.29681 | 0.88995 | 0.93815 | 1.2489 | 0 | 0 | 0 | 0 | 0.031696 | 1.1031 | 1.1036 | 1.5421
13 | 60 | 266.3959 | 1487.0295 | 0.09646 | 30.9535 | 3 | 0 | 0 | 2 | 10 | 0 | 0 | 500 | 2 | 3 | 45 | 0.3 | 0 | 1.7036 | 0.2992 | 0.037764 | 0.013707 | 0.98222 | 0.7796 | 1.9743 | 0.35814 | 0.67045 | 15.6251 | 0.27623 | 45 | 0.3 | 3 | 3 | 10 | 32 | 20 | 0 | 0.028547 | 0.0076322 | 0.001559 | 35.4162 | 24.5016 | 17.7718 | 11.9856 | 45 | 0.3 | 100000 | 20 | 23 | 160 | 32 | 20 | 0 | 0 | 0.20077 | 0.087161 | 0.067587 | 35.9027 | 52.2681 | 34.0775 | 20.8786 | 45 | 0.3 | 50000 | 20 | 33 | 0 | 100000 | 20 | 23 | 0 | 150000 | 20 | 18 | 0 | 200000 | 20 | 16 | 0 | 0 | 0 | 0 | 0 | 0.91392 | 0.035648 | 0.91462 | 0.038986 | 0 | 0 | 0 | 0 | 0.60204 | 0.64037 | 0.87893 | 0.81624 | 0 | 0 | 0 | 0 | 0.29676 | 0.8897 | 0.93789 | 1.2488 | 0 | 0 | 0 | 0 | 0.031772 | 1.103 | 1.1034 | 1.542
13 | 60 | 266.3959 | 1487.0295 | 0.09646 | 30.9535 | 3 | 0 | 0 | 3 | 10 | 0 | 0 | 500 | 2 | 3 | 45 | 0.3 | 0 | 1.7004 | 0.30176 | 0.043532 | 0.013103 | 0.97064 | 0.78165 | 2.8531 | 0.3642 | 0.67911 | 15.689 | 0.27741 | 45 | 0.3 | 3 | 3 | 10 | 32 | 20 | 0 | 0.030702 | 0.0076944 | 0.0015402 | 35.3669 | 23.5833 | 16.5923 | 10.7582 | 45 | 0.3 | 100000 | 20 | 23 | 160 | 32 | 20 | 0 | 0 | 0.20029 | 0.08694 | 0.067364 | 35.8895 | 52.1386 | 34.0401 | 20.8987 | 45 | 0.3 | 50000 | 20 | 33 | 0 | 100000 | 20 | 23 | 0 | 150000 | 20 | 18 | 0 | 200000 | 20 | 16 | 0 | 0 | 0 | 0 | 0 | 0.9138 | 0.035674 | 0.91449 | 0.039019 | 0 | 0 | 0 | 0 | 0.60204 | 0.64039 | 0.87895 | 0.81626 | 0 | 0 | 0 | 0 | 0.29676 | 0.88983 | 0.93801 | 1.2489 | 0 | 0 | 0 | 0 | 0.031696 | 1.103 | 1.1034 | 1.5421
13 | 60 | 266.3959 | 1487.0295 | 0.09646 | 30.9535 | 3 | 0 | 0 | 4 | 10 | 0 | 0 | 500 | 2 | 3 | 45 | 0.3 | 0 | 1.7004 | 0.3072 | 0.03599 | 0.0123 | 0.96899 | 0.59416 | 2.4601 | 0.36393 | 0.68873 | 15.586 | 0.27373 | 45 | 0.3 | 3 | 3 | 10 | 32 | 20 | 0 | 0.029269 | 0.0077252 | 0.0011797 | 35.805 | 23.9158 | 17.0563 | 11.2199 | 45 | 0.3 | 100000 | 20 | 23 | 160 | 32 | 20 | 0 | 0 | 0.20058 | 0.087191 | 0.067446 | 35.8866 | 52.2735 | 34.096 | 20.9525 | 45 | 0.3 | 50000 | 20 | 33 | 0 | 100000 | 20 | 23 | 0 | 150000 | 20 | 18 | 0 | 200000 | 20 | 16 | 0 | 0 | 0 | 0 | 0 | 0.91334 | 0.035648 | 0.91403 | 0.039011 | 0 | 0 | 0 | 0 | 0.60196 | 0.64016 | 0.87873 | 0.81614 | 0 | 0 | 0 | 0 | 0.29684 | 0.88957 | 0.93779 | 1.2487 | 0 | 0 | 0 | 0 | 0.031772 | 1.1028 | 1.1033 | 1.542
13 | 60 | 266.3959 | 1487.0295 | 0.09646 | 30.9535 | 3 | 0 | 0 | 5 | 10 | 0 | 0 | 500 | 2 | 3 | 45 | 0.3 | 0 | 1.7009 | 0.30553 | 0.038509 | 0.011338 | 0.95901 | 0.58957 | 2.4017 | 0.36708 | 0.68582 | 15.7086 | 0.26741 | 45 | 0.3 | 3 | 3 | 10 | 32 | 20 | 0 | 0.030319 | 0.0074985 | 0.0011369 | 35.3607 | 23.0303 | 16.6827 | 10.836 | 45 | 0.3 | 100000 | 20 | 23 | 160 | 32 | 20 | 0 | 0 | 0.20012 | 0.087047 | 0.067457 | 35.8321 | 52.3781 | 34.0921 | 20.9702 | 45 | 0.3 | 50000 | 20 | 33 | 0 | 100000 | 20 | 23 | 0 | 150000 | 20 | 18 | 0 | 200000 | 20 | 16 | 0 | 0 | 0 | 0 | 0 | 0.91334 | 0.035623 | 0.91403 | 0.038983 | 0 | 0 | 0 | 0 | 0.60189 | 0.64006 | 0.8786 | 0.81612 | 0 | 0 | 0 | 0 | 0.29679 | 0.88947 | 0.93768 | 1.2487 | 0 | 0 | 0 | 0 | 0.031772 | 1.1027 | 1.1032 | 1.542
13 | 60 | 266.3959 | 1487.0295 | 0.09646 | 30.9535 | 3 | 0 | 0 | 6 | 10 | 0 | 0 | 500 | 2 | 3 | 45 | 0.3 | 0 | 1.7009 | 0.29987 | 0.035737 | 0.0083785 | 0.95673 | 0.8266 | 2.1526 | 0.35568 | 0.67254 | 14.9377 | 0.2758 | 45 | 0.3 | 3 | 3 | 10 | 32 | 20 | 0 | 0.030027 | 0.0076914 | 0.0014955 | 35.5757 | 23.8049 | 16.6305 | 10.8925 | 45 | 0.3 | 100000 | 20 | 23 | 160 | 32 | 20 | 0 | 0 | 0.20035 | 0.087036 | 0.067459 | 35.7589 | 52.3694 | 34.0668 | 20.9161 | 45 | 0.3 | 50000 | 20 | 33 | 0 | 100000 | 20 | 23 | 0 | 150000 | 20 | 18 | 0 | 200000 | 20 | 16 | 0 | 0 | 0 | 0 | 0 | 0.91344 | 0.035546 | 0.91413 | 0.038895 | 0 | 0 | 0 | 0 | 0.60196 | 0.64006 | 0.87866 | 0.81606 | 0 | 0 | 0 | 0 | 0.29669 | 0.88944 | 0.93762 | 1.2488 | 0 | 0 | 0 | 0 | 0.031798 | 1.1027 | 1.1032 | 1.542
13 | 60 | 266.3959 | 1487.0295 | 0.09646 | 30.9535 | 3 | 0 | 0 | 7 | 10 | 0 | 0 | 500 | 2 | 3 | 45 | 0.3 | 0 | 1.6996 | 0.30662 | 0.034156 | 0.010635 | 0.97194 | 0.75902 | 1.7616 | 0.35795 | 0.68724 | 15.1747 | 0.28004 | 45 | 0.3 | 3 | 3 | 10 | 32 | 20 | 0 | 0.029514 | 0.0077327 | 0.001621 | 35.3151 | 23.7006 | 16.6322 | 10.6693 | 45 | 0.3 | 100000 | 20 | 23 | 160 | 32 | 20 | 0 | 0 | 0.20033 | 0.087025 | 0.067486 | 35.7644 | 52.1731 | 34.0858 | 20.9021 | 45 | 0.3 | 50000 | 20 | 33 | 0 | 100000 | 20 | 23 | 0 | 150000 | 20 | 18 | 0 | 200000 | 20 | 16 | 0 | 0 | 0 | 0 | 0 | 0.91321 | 0.035546 | 0.9139 | 0.038905 | 0 | 0 | 0 | 0 | 0.60191 | 0.64004 | 0.8786 | 0.81608 | 0 | 0 | 0 | 0 | 0.29679 | 0.88942 | 0.93763 | 1.2487 | 0 | 0 | 0 | 0 | 0.031798 | 1.1026 | 1.1031 | 1.542
13 | 60 | 266.3959 | 1487.0295 | 0.09646 | 30.9535 | 3 | 0 | 0 | 8 | 10 | 0 | 0 | 500 | 2 | 3 | 45 | 0.3 | 0 | 1.7004 | 0.29601 | 0.034023 | 0.0099391 | 0.96745 | 0.81341 | 1.6828 | 0.34921 | 0.66347 | 15.1144 | 0.26996 | 45 | 0.3 | 3 | 3 | 10 | 32 | 20 | 0 | 0.030755 | 0.0077879 | 0.0017225 | 35.5336 | 23.6445 | 16.5157 | 10.6141 | 45 | 0.3 | 100000 | 20 | 23 | 160 | 32 | 20 | 0 | 0 | 0.20029 | 0.086945 | 0.06739 | 35.9381 | 52.268 | 34.0938 | 20.8716 | 45 | 0.3 | 50000 | 20 | 33 | 0 | 100000 | 20 | 23 | 0 | 150000 | 20 | 18 | 0 | 200000 | 20 | 16 | 0 | 0 | 0 | 0 | 0 | 0.91313 | 0.035444 | 0.91382 | 0.038796 | 0 | 0 | 0 | 0 | 0.60191 | 0.63991 | 0.87851 | 0.81598 | 0 | 0 | 0 | 0 | 0.29674 | 0.88937 | 0.93757 | 1.2488 | 0 | 0 | 0 | 0 | 0.031798 | 1.1026 | 1.1031 | 1.542
13 | 60 | 266.3959 | 1487.0295 | 0.09646 | 30.9535 | 3 | 0 | 0 | 9 | 10 | 0 | 0 | 500 | 2 | 3 | 45 | 0.3 | 0 | 1.7027 | 0.30318 | 0.036604 | 0.011584 | 0.95826 | 0.88632 | 2.2986 | 0.35792 | 0.67922 | 15.4333 | 0.27078 | 45 | 0.3 | 3 | 3 | 10 | 32 | 20 | 0 | 0.030577 | 0.0078399 | 0.0018701 | 35.5508 | 24.1701 | 16.8353 | 10.4142 | 45 | 0.3 | 100000 | 20 | 23 | 160 | 32 | 20 | 0 | 0 | 0.20004 | 0.086951 | 0.067435 | 35.8553 | 52.3777 | 34.0953 | 20.9228 | 45 | 0.3 | 50000 | 20 | 33 | 0 | 100000 | 20 | 23 | 0 | 150000 | 20 | 18 | 0 | 200000 | 20 | 16 | 0 | 0 | 0 | 0 | 0 | 0.91313 | 0.035419 | 0.91382 | 0.038769 | 0 | 0 | 0 | 0 | 0.60186 | 0.63986 | 0.87844 | 0.81599 | 0 | 0 | 0 | 0 | 0.29676 | 0.88934 | 0.93755 | 1.2487 | 0 | 0 | 0 | 0 | 0.031823 | 1.1025 | 1.103 | 1.5419
13 | 60 | 266.3959 | 1487.0295 | 0.09646 | 30.9535 | 3 | 0 | 0 | 10 | 10 | 0 | 0 | 500 | 2 | 3 | 45 | 0.3 | 0 | 1.7036 | 0.29312 | 0.03624 | 0.0095194 | 0.99197 | 0.83127 | 2.076 | 0.3452 | 0.65668 | 15.4447 | 0.27492 | 45 | 0.3 | 3 | 3 | 10 | 32 | 20 | 0 | 0.029167 | 0.0075151 | 0.0013916 | 34.5638 | 23.8457 | 17.0371 | 11.1864 | 45 | 0.3 | 100000 | 20 | 23 | 160 | 32 | 20 | 0 | 0 | 0.20013 | 0.086924 | 0.06742 | 35.8666 | 52.2676 | 34.0895 | 20.9338 | 45 | 0.3 | 50000 | 20 | 33 | 0 | 100000 | 20 | 23 | 0 | 150000 | 20 | 18 | 0 | 200000 | 20 | 16 | 0 | 0 | 0 | 0 | 0 | 0.91321 | 0.035342 | 0.91389 | 0.038682 | 0 | 0 | 0 | 0 | 0.60191 | 0.63983 | 0.87846 | 0.81592 | 0 | 0 | 0 | 0 | 0.29679 | 0.88924 | 0.93746 | 1.2487 | 0 | 0 | 0 | 0 | 0.031798 | 1.1025 | 1.103 | 1.542
13 | 60 | 266.3959 | 1487.0295 | 0.09646 | 30.9535 | 4 | 0 | 0 | 1 | 10 | 0 | 0 | 500 | 2 | 3 | 45 | 0.3 | 0 | 1.7409 | 0.41634 | 0.054665 | 0.019513 | 1.0342 | 0.67263 | 2.4359 | 0.50256 | 0.93858 | 16.0612 | 0.40205 | 45 | 0.3 | 3 | 3 | 10 | 32 | 20 | 0 | 0.039314 | 0.0095552 | 0.0012834 | 34.6759 | 23.0996 | 16.3011 | 10.604 | 45 | 0.3 | 100000 | 20 | 23 | 160 | 32 | 20 | 0 | 0 | 0.22709 | 0.097098 | 0.071634 | 35.1466 | 50.2504 | 32.4048 | 20.321 | 45 | 0.3 | 50000 | 20 | 33 | 0 | 100000 | 20 | 23 | 0 | 150000 | 20 | 18 | 0 | 200000 | 20 | 16 | 0 | 0 | 0 | 0 | 0 | 0.90324 | 0.032027 | 0.90381 | 0.035443 | 0 | 0 | 0 | 0 | 0.60033 | 0.63086 | 0.87085 | 0.81018 | 0 | 0 | 0 | 0 | 0.3001 | 0.88187 | 0.93154 | 1.2428 | 0 | 0 | 0 | 0 | 0.037484 | 1.098 | 1.0986 | 1.5367
13 | 60 | 266.3959 | 1487.0295 | 0.09646 | 30.9535 | 4 | 0 | 0 | 2 | 10 | 0 | 0 | 500 | 2 | 3 | 45 | 0.3 | 0 | 1.7471 | 0.42293 | 0.05781 | 0.024458 | 1.0189 | 0.92175 | 2.7121 | 0.51684 | 0.95247 | 15.6712 | 0.42202 | 45 | 0.3 | 3 | 3 | 10 | 32 | 20 | 0 | 0.040118 | 0.0096017 | 0.0016355 | 34.8721 | 22.8665 | 15.9102 | 10.0271 | 45 | 0.3 | 100000 | 20 | 23 | 160 | 32 | 20 | 0 | 0 | 0.22773 | 0.097461 | 0.072009 | 35.2904 | 50.5608 | 32.5588 | 20.459 | 45 | 0.3 | 50000 | 20 | 33 | 0 | 100000 | 20 | 23 | 0 | 150000 | 20 | 18 | 0 | 200000 | 20 | 16 | 0 | 0 | 0 | 0 | 0 | 0.90245 | 0.031798 | 0.90301 | 0.03522 | 0 | 0 | 0 | 0 | 0.6001 | 0.63012 | 0.87015 | 0.80979 | 0 | 0 | 0 | 0 | 0.30031 | 0.88128 | 0.93105 | 1.2424 | 0 | 0 | 0 | 0 | 0.037892 | 1.0976 | 1.0982 | 1.5363
13 | 60 | 266.3959 | 1487.0295 | 0.09646 | 30.9535 | 4 | 0 | 0 | 3 | 10 | 0 | 0 | 500 | 2 | 3 | 45 | 0.3 | 0 | 1.748 | 0.42259 | 0.059469 | 0.02134 | 1.0428 | 0.80996 | 2.4527 | 0.51321 | 0.95117 | 16.3493 | 0.41256 | 45 | 0.3 | 3 | 3 | 10 | 32 | 20 | 0 | 0.037537 | 0.0091713 | 0.0015978 | 34.4024 | 23.1553 | 16.5894 | 10.888 | 45 | 0.3 | 100000 | 20 | 23 | 160 | 32 | 20 | 0 | 0 | 0.22863 | 0.097845 | 0.072192 | 35.3271 | 50.5601 | 32.5607 | 20.4247 | 45 | 0.3 | 50000 | 20 | 33 | 0 | 100000 | 20 | 23 | 0 | 150000 | 20 | 18 | 0 | 200000 | 20 | 16 | 0 | 0 | 0 | 0 | 0 | 0.90253 | 0.031798 | 0.90309 | 0.035217 | 0 | 0 | 0 | 0 | 0.60013 | 0.62989 | 0.87001 | 0.80959 | 0 | 0 | 0 | 0 | 0.30031 | 0.88108 | 0.93085 | 1.2423 | 0 | 0 | 0 | 0 | 0.037969 | 1.0974 | 1.0981 | 1.5362
13 | 60 | 266.3959 | 1487.0295 | 0.09646 | 30.9535 | 4 | 0 | 0 | 4 | 10 | 0 | 0 | 500 | 2 | 3 | 45 | 0.3 | 0 | 1.7471 | 0.41696 | 0.053008 | 0.017742 | 1.058 | 1.0032 | 2.6576 | 0.49233 | 0.93717 | 16.1668 | 0.41314 | 45 | 0.3 | 3 | 3 | 10 | 32 | 20 | 0 | 0.040066 | 0.0095984 | 0.001617 | 34.9031 | 23.2275 | 16.3839 | 10.4427 | 45 | 0.3 | 100000 | 20 | 23 | 160 | 32 | 20 | 0 | 0 | 0.22934 | 0.097777 | 0.071984 | 35.2513 | 50.4514 | 32.4223 | 20.3606 | 45 | 0.3 | 50000 | 20 | 33 | 0 | 100000 | 20 | 23 | 0 | 150000 | 20 | 18 | 0 | 200000 | 20 | 16 | 0 | 0 | 0 | 0 | 0 | 0.90278 | 0.031747 | 0.90334 | 0.035151 | 0 | 0 | 0 | 0 | 0.60008 | 0.62978 | 0.8699 | 0.80955 | 0 | 0 | 0 | 0 | 0.30046 | 0.88085 | 0.93069 | 1.2421 | 0 | 0 | 0 | 0 | 0.038096 | 1.0972 | 1.0979 | 1.5361
13 | 60 | 266.3959 | 1487.0295 | 0.09646 | 30.9535 | 4 | 0 | 0 | 5 | 10 | 0 | 0 | 500 | 2 | 3 | 45 | 0.3 | 0 | 1.748 | 0.41817 | 0.066027 | 0.019843 | 1.0552 | 0.96742 | 2.7038 | 0.51102 | 0.9437 | 16.1667 | 0.42841 | 45 | 0.3 | 3 | 3 | 10 | 32 | 20 | 0 | 0.039596 | 0.0095908 | 0.0017738 | 34.7927 | 23.5341 | 16.1899 | 10.5181 | 45 | 0.3 | 100000 | 20 | 23 | 160 | 32 | 20 | 0 | 0 | 0.2286 | 0.097842 | 0.07226 | 35.2624 | 50.6309 | 32.5354 | 20.4034 | 45 | 0.3 | 50000 | 20 | 33 | 0 | 100000 | 20 | 23 | 0 | 150000 | 20 | 18 | 0 | 200000 | 20 | 16 | 0 | 0 | 0 | 0 | 0 | 0.90217 | 0.031645 | 0.90272 | 0.035062 | 0 | 0 | 0 | 0 | 0.59998 | 0.62973 | 0.86979 | 0.80959 | 0 | 0 | 0 | 0 | 0.30046 | 0.88095 | 0.93078 | 1.2421 | 0 | 0 | 0 | 0 | 0.03802 | 1.0973 | 1.0979 | 1.5362
13 | 60 | 266.3959 | 1487.0295 | 0.09646 | 30.9535 | 4 | 0 | 0 | 6 | 10 | 0 | 0 | 500 | 2 | 3 | 45 | 0.3 | 0 | 1.748 | 0.42124 | 0.049174 | 0.018544 | 1.0385 | 1.0944 | 2.744 | 0.4992 | 0.94533 | 15.6912 | 0.41687 | 45 | 0.3 | 3 | 3 | 10 | 32 | 20 | 0 | 0.038733 | 0.0093938 | 0.0012395 | 34.9307 | 22.5768 | 16.0462 | 10.6171 | 45 | 0.3 | 100000 | 20 | 23 | 160 | 32 | 20 | 0 | 0 | 0.22998 | 0.097875 | 0.071996 | 35.1781 | 50.1823 | 32.4841 | 20.1917 | 45 | 0.3 | 50000 | 20 | 33 | 0 | 100000 | 20 | 23 | 0 | 150000 | 20 | 18 | 0 | 200000 | 20 | 16 | 0 | 0 | 0 | 0 | 0 | 0.90222 | 0.031594 | 0.90277 | 0.035003 | 0 | 0 | 0 | 0 | 0.59998 | 0.62961 | 0.8697 | 0.80949 | 0 | 0 | 0 | 0 | 0.30038 | 0.88075 | 0.93056 | 1.2421 | 0 | 0 | 0 | 0 | 0.038096 | 1.0972 | 1.0979 | 1.5361
13 | 60 | 266.3959 | 1487.0295 | 0.09646 | 30.9535 | 4 | 0 | 0 | 7 | 10 | 0 | 0 | 500 | 2 | 3 | 45 | 0.3 | 0 | 1.7462 | 0.42425 | 0.057603 | 0.022396 | 1.0294 | 0.91859 | 2.4626 | 0.5114 | 0.95522 | 15.7554 | 0.42529 | 45 | 0.3 | 3 | 3 | 10 | 32 | 20 | 0 | 0.038301 | 0.0095168 | 0.0018785 | 34.7482 | 23.8877 | 16.8754 | 11.2128 | 45 | 0.3 | 100000 | 20 | 23 | 160 | 32 | 20 | 0 | 0 | 0.22993 | 0.097965 | 0.072142 | 35.2197 | 50.3512 | 32.3694 | 20.2907 | 45 | 0.3 | 50000 | 20 | 33 | 0 | 100000 | 20 | 23 | 0 | 150000 | 20 | 18 | 0 | 200000 | 20 | 16 | 0 | 0 | 0 | 0 | 0 | 0.90174 | 0.031313 | 0.90228 | 0.034712 | 0 | 0 | 0 | 0 | 0.59998 | 0.62948 | 0.86961 | 0.80939 | 0 | 0 | 0 | 0 | 0.30043 | 0.88067 | 0.93051 | 1.242 | 0 | 0 | 0 | 0 | 0.038147 | 1.0971 | 1.0977 | 1.536
13 | 60 | 266.3959 | 1487.0295 | 0.09646 | 30.9535 | 4 | 0 | 0 | 8 | 10 | 0 | 0 | 500 | 2 | 3 | 45 | 0.3 | 0 | 1.7493 | 0.42459 | 0.055112 | 0.016541 | 1.0365 | 0.93587 | 2.1807 | 0.50318 | 0.95352 | 15.9001 | 0.41725 | 45 | 0.3 | 3 | 3 | 10 | 32 | 20 | 0 | 0.039643 | 0.0095967 | 0.0018209 | 35.1165 | 23.4137 | 16.3308 | 10.3363 | 45 | 0.3 | 100000 | 20 | 23 | 160 | 32 | 20 | 0 | 0 | 0.22958 | 0.097907 | 0.072206 | 35.068 | 50.2883 | 32.4665 | 20.3265 | 45 | 0.3 | 50000 | 20 | 33 | 0 | 100000 | 20 | 23 | 0 | 150000 | 20 | 18 | 0 | 200000 | 20 | 16 | 0 | 0 | 0 | 0 | 0 | 0.90196 | 0.03139 | 0.90251 | 0.034787 | 0 | 0 | 0 | 0 | 0.59992 | 0.62925 | 0.8694 | 0.80925 | 0 | 0 | 0 | 0 | 0.30048 | 0.88052 | 0.93038 | 1.2419 | 0 | 0 | 0 | 0 | 0.038173 | 1.097 | 1.0976 | 1.536
13 | 60 | 266.3959 | 1487.0295 | 0.09646 | 30.9535 | 4 | 0 | 0 | 9 | 10 | 0 | 0 | 500 | 2 | 3 | 45 | 0.3 | 0 | 1.7467 | 0.42288 | 0.057099 | 0.01679 | 1.0604 | 0.82025 | 2.7839 | 0.50737 | 0.95168 | 16.4251 | 0.41457 | 45 | 0.3 | 3 | 3 | 10 | 32 | 20 | 0 | 0.036489 | 0.0092643 | 0.0015228 | 35.0772 | 23.9628 | 17.2253 | 11.2956 | 45 | 0.3 | 100000 | 20 | 23 | 160 | 32 | 20 | 0 | 0 | 0.22942 | 0.098124 | 0.072345 | 35.302 | 50.4766 | 32.4761 | 20.3365 | 45 | 0.3 | 50000 | 20 | 33 | 0 | 100000 | 20 | 23 | 0 | 150000 | 20 | 18 | 0 | 200000 | 20 | 16 | 0 | 0 | 0 | 0 | 0 | 0.90179 | 0.031262 | 0.90233 | 0.034653 | 0 | 0 | 0 | 0 | 0.5999 | 0.62922 | 0.86937 | 0.80925 | 0 | 0 | 0 | 0 | 0.30046 | 0.88044 | 0.9303 | 1.2419 | 0 | 0 | 0 | 0 | 0.038275 | 1.097 | 1.0977 | 1.5359
13 | 60 | 266.3959 | 1487.0295 | 0.09646 | 30.9535 | 4 | 0 | 0 | 10 | 10 | 0 | 0 | 500 | 2 | 3 | 45 | 0.3 | 0 | 1.748 | 0.42722 | 0.060896 | 0.018211 | 1.0558 | 0.7808 | 2.4913 | 0.51112 | 0.96158 | 16.3152 | 0.425 | 45 | 0.3 | 3 | 3 | 10 | 32 | 20 | 0 | 0.039997 | 0.0094304 | 0.0014943 | 34.3827 | 23.1578 | 15.7167 | 10.094 | 45 | 0.3 | 100000 | 20 | 23 | 160 | 32 | 20 | 0 | 0 | 0.2294 | 0.098222 | 0.072407 | 35.3083 | 50.5361 | 32.5364 | 20.4494 | 45 | 0.3 | 50000 | 20 | 33 | 0 | 100000 | 20 | 23 | 0 | 150000 | 20 | 18 | 0 | 200000 | 20 | 16 | 0 | 0 | 0 | 0 | 0 | 0.90151 | 0.03139 | 0.90205 | 0.034805 | 0 | 0 | 0 | 0 | 0.59987 | 0.62922 | 0.86935 | 0.80927 | 0 | 0 | 0 | 0 | 0.30051 | 0.88049 | 0.93036 | 1.2419 | 0 | 0 | 0 | 0 | 0.038198 | 1.097 | 1.0977 | 1.536
13 | 60 | 266.3959 | 1487.0295 | 0.09646 | 30.9535 | 5 | 0 | 0 | 1 | 10 | 0 | 0 | 500 | 2 | 3 | 45 | 0.3 | 0 | 1.7431 | 0.42083 | 0.055678 | 0.019057 | 1.0395 | 0.88061 | 2.6426 | 0.50082 | 0.94582 | 16.1013 | 0.412 | 45 | 0.3 | 3 | 3 | 10 | 32 | 20 | 0 | 0.039061 | 0.0093396 | 0.0012519 | 34.6458 | 23.6025 | 16.7185 | 10.6252 | 45 | 0.3 | 100000 | 20 | 23 | 160 | 32 | 20 | 0 | 0 | 0.22785 | 0.097843 | 0.072298 | 35.3969 | 50.7095 | 32.5999 | 20.5169 | 45 | 0.3 | 50000 | 20 | 33 | 0 | 100000 | 20 | 23 | 0 | 150000 | 20 | 18 | 0 | 200000 | 20 | 16 | 0 | 0 | 0 | 0 | 0 | 0.90049 | 0.029146 | 0.90096 | 0.032355 | 0 | 0 | 0 | 0 | 0.60082 | 0.62808 | 0.86917 | 0.80758 | 0 | 0 | 0 | 0 | 0.30161 | 0.88032 | 0.93055 | 1.2407 | 0 | 0 | 0 | 0 | 0.039346 | 1.0974 | 1.0981 | 1.535
13 | 60 | 266.3959 | 1487.0295 | 0.09646 | 30.9535 | 5 | 0 | 0 | 2 | 10 | 0 | 0 | 500 | 2 | 3 | 45 | 0.3 | 0 | 1.7418 | 0.41068 | 0.058291 | 0.019309 | 1.0328 | 0.8975 | 2.2976 | 0.49819 | 0.92532 | 15.8021 | 0.41146 | 45 | 0.3 | 3 | 3 | 10 | 32 | 20 | 0 | 0.039108 | 0.0093906 | 0.0017553 | 34.9018 | 22.6339 | 16.1091 | 10.5147 | 45 | 0.3 | 100000 | 20 | 23 | 160 | 32 | 20 | 0 | 0 | 0.22726 | 0.097515 | 0.071954 | 35.4356 | 50.6873 | 32.5797 | 20.4694 | 45 | 0.3 | 50000 | 20 | 33 | 0 | 100000 | 20 | 23 | 0 | 150000 | 20 | 18 | 0 | 200000 | 20 | 16 | 0 | 0 | 0 | 0 | 0 | 0.90069 | 0.029248 | 0.90116 | 0.032461 | 0 | 0 | 0 | 0 | 0.60087 | 0.62813 | 0.86924 | 0.80757 | 0 | 0 | 0 | 0 | 0.30158 | 0.88029 | 0.93052 | 1.2407 | 0 | 0 | 0 | 0 | 0.039244 | 1.0974 | 1.0981 | 1.5351
13 | 60 | 266.3959 | 1487.0295 | 0.09646 | 30.9535 | 5 | 0 | 0 | 3 | 10 | 0 | 0 | 500 | 2 | 3 | 45 | 0.3 | 0 | 1.744 | 0.41453 | 0.05513 | 0.023544 | 1.0329 | 0.84332 | 2.4511 | 0.49998 | 0.93182 | 16.0004 | 0.40846 | 45 | 0.3 | 3 | 3 | 10 | 32 | 20 | 0 | 0.037678 | 0.009379 | 0.0016659 | 34.7904 | 23.833 | 17.0174 | 11.0447 | 45 | 0.3 | 100000 | 20 | 23 | 160 | 32 | 20 | 0 | 0 | 0.22735 | 0.097571 | 0.072101 | 35.4514 | 50.6212 | 32.7127 | 20.475 | 45 | 0.3 | 50000 | 20 | 33 | 0 | 100000 | 20 | 23 | 0 | 150000 | 20 | 18 | 0 | 200000 | 20 | 16 | 0 | 0 | 0 | 0 | 0 | 0.90041 | 0.029018 | 0.90088 | 0.032217 | 0 | 0 | 0 | 0 | 0.60079 | 0.62805 | 0.86914 | 0.80758 | 0 | 0 | 0 | 0 | 0.30156 | 0.88019 | 0.93041 | 1.2407 | 0 | 0 | 0 | 0 | 0.039295 | 1.0973 | 1.098 | 1.535
13 | 60 | 266.3959 | 1487.0295 | 0.09646 | 30.9535 | 5 | 0 | 0 | 4 | 10 | 0 | 0 | 500 | 2 | 3 | 45 | 0.3 | 0 | 1.744 | 0.40899 | 0.056505 | 0.01928 | 1.0441 | 1.007 | 2.2502 | 0.50033 | 0.92001 | 15.9398 | 0.40911 | 45 | 0.3 | 3 | 3 | 10 | 32 | 20 | 0 | 0.038341 | 0.0092646 | 0.0016907 | 34.811 | 23.078 | 16.3908 | 10.5875 | 45 | 0.3 | 100000 | 20 | 23 | 160 | 32 | 20 | 0 | 0 | 0.22777 | 0.097588 | 0.072122 | 35.2833 | 50.7075 | 32.5194 | 20.3708 | 45 | 0.3 | 50000 | 20 | 33 | 0 | 100000 | 20 | 23 | 0 | 150000 | 20 | 18 | 0 | 200000 | 20 | 16 | 0 | 0 | 0 | 0 | 0 | 0.90059 | 0.028942 | 0.90105 | 0.032126 | 0 | 0 | 0 | 0 | 0.60077 | 0.62797 | 0.86906 | 0.80754 | 0 | 0 | 0 | 0 | 0.30161 | 0.88014 | 0.93038 | 1.2407 | 0 | 0 | 0 | 0 | 0.03932 | 1.0973 | 1.098 | 1.535
13 | 60 | 266.3959 | 1487.0295 | 0.09646 | 30.9535 | 5 | 0 | 0 | 5 | 10 | 0 | 0 | 500 | 2 | 3 | 45 | 0.3 | 0 | 1.744 | 0.41476 | 0.053509 | 0.020946 | 1.0306 | 0.88894 | 1.9539 | 0.49745 | 0.9318 | 15.8769 | 0.40804 | 45 | 0.3 | 3 | 3 | 10 | 32 | 20 | 0 | 0.037844 | 0.0092794 | 0.0016373 | 34.6715 | 23.485 | 16.5616 | 10.7325 | 45 | 0.3 | 100000 | 20 | 23 | 160 | 32 | 20 | 0 | 0 | 0.22752 | 0.097601 | 0.072072 | 35.3906 | 50.7045 | 32.6043 | 20.52 | 45 | 0.3 | 50000 | 20 | 33 | 0 | 100000 | 20 | 23 | 0 | 150000 | 20 | 18 | 0 | 200000 | 20 | 16 | 0 | 0 | 0 | 0 | 0 | 0.90015 | 0.028942 | 0.90062 | 0.032141 | 0 | 0 | 0 | 0 | 0.60069 | 0.62787 | 0.86894 | 0.80752 | 0 | 0 | 0 | 0 | 0.30163 | 0.88011 | 0.93037 | 1.2406 | 0 | 0 | 0 | 0 | 0.039295 | 1.0972 | 1.0979 | 1.535
13 | 60 | 266.3959 | 1487.0295 | 0.09646 | 30.9535 | 5 | 0 | 0 | 6 | 10 | 0 | 0 | 500 | 2 | 3 | 45 | 0.3 | 0 | 1.744 | 0.40577 | 0.050926 | 0.01173 | 1.0461 | 1.0133 | 2.1804 | 0.47661 | 0.9103 | 15.9053 | 0.39925 | 45 | 0.3 | 3 | 3 | 10 | 32 | 20 | 0 | 0.03835 | 0.0094315 | 0.0018982 | 34.6801 | 23.3911 | 16.7007 | 10.5597 | 45 | 0.3 | 100000 | 20 | 23 | 160 | 32 | 20 | 0 | 0 | 0.228 | 0.097714 | 0.07213 | 35.2624 | 50.7047 | 32.5219 | 20.3643 | 45 | 0.3 | 50000 | 20 | 33 | 0 | 100000 | 20 | 23 | 0 | 150000 | 20 | 18 | 0 | 200000 | 20 | 16 | 0 | 0 | 0 | 0 | 0 | 0.90043 | 0.02884 | 0.9009 | 0.032018 | 0 | 0 | 0 | 0 | 0.60079 | 0.6278 | 0.86895 | 0.80737 | 0 | 0 | 0 | 0 | 0.30158 | 0.87993 | 0.93018 | 1.2406 | 0 | 0 | 0 | 0 | 0.039346 | 1.0971 | 1.0978 | 1.5349
13 | 60 | 266.3959 | 1487.0295 | 0.09646 | 30.9535 | 5 | 0 | 0 | 7 | 10 | 0 | 0 | 500 | 2 | 3 | 45 | 0.3 | 0 | 1.7427 | 0.41437 | 0.053605 | 0.016763 | 1.0332 | 0.8654 | 2.4088 | 0.49295 | 0.93114 | 15.9457 | 0.40332 | 45 | 0.3 | 3 | 3 | 10 | 32 | 20 | 0 | 0.038044 | 0.009226 | 0.0016575 | 34.3444 | 23.2499 | 16.8209 | 10.6662 | 45 | 0.3 | 100000 | 20 | 23 | 160 | 32 | 20 | 0 | 0 | 0.22782 | 0.097651 | 0.072131 | 35.2679 | 50.7232 | 32.6195 | 20.383 | 45 | 0.3 | 50000 | 20 | 33 | 0 | 100000 | 20 | 23 | 0 | 150000 | 20 | 18 | 0 | 200000 | 20 | 16 | 0 | 0 | 0 | 0 | 0 | 0.89992 | 0.028687 | 0.90038 | 0.031866 | 0 | 0 | 0 | 0 | 0.60069 | 0.62757 | 0.86872 | 0.80728 | 0 | 0 | 0 | 0 | 0.30161 | 0.87978 | 0.93004 | 1.2405 | 0 | 0 | 0 | 0 | 0.039448 | 1.0971 | 1.0978 | 1.5349
13 | 60 | 266.3959 | 1487.0295 | 0.09646 | 30.9535 | 5 | 0 | 0 | 8 | 10 | 0 | 0 | 500 | 2 | 3 | 45 | 0.3 | 0 | 1.7418 | 0.41998 | 0.054773 | 0.018938 | 1.0272 | 0.77047 | 2.6648 | 0.5011 | 0.94441 | 16.0801 | 0.40169 | 45 | 0.3 | 3 | 3 | 10 | 32 | 20 | 0 | 0.039494 | 0.0095213 | 0.0014693 | 35.0527 | 23.3578 | 16.3571 | 9.9616 | 45 | 0.3 | 100000 | 20 | 23 | 160 | 32 | 20 | 0 | 0 | 0.22782 | 0.097575 | 0.072084 | 35.3309 | 50.6156 | 32.6883 | 20.4113 | 45 | 0.3 | 50000 | 20 | 33 | 0 | 100000 | 20 | 23 | 0 | 150000 | 20 | 18 | 0 | 200000 | 20 | 16 | 0 | 0 | 0 | 0 | 0 | 0.8998 | 0.028661 | 0.90025 | 0.031842 | 0 | 0 | 0 | 0 | 0.60077 | 0.62757 | 0.86877 | 0.80721 | 0 | 0 | 0 | 0 | 0.30161 | 0.87981 | 0.93007 | 1.2405 | 0 | 0 | 0 | 0 | 0.039448 | 1.097 | 1.0977 | 1.5349
13 | 60 | 266.3959 | 1487.0295 | 0.09646 | 30.9535 | 5 | 0 | 0 | 9 | 10 | 0 | 0 | 500 | 2 | 3 | 45 | 0.3 | 0 | 1.7427 | 0.41074 | 0.053833 | 0.021847 | 1.0434 | 0.97507 | 2.4948 | 0.49678 | 0.92374 | 15.9718 | 0.40665 | 45 | 0.3 | 3 | 3 | 10 | 32 | 20 | 0 | 0.040768 | 0.0094934 | 0.0014897 | 34.8106 | 22.4906 | 15.3145 | 9.9197 | 45 | 0.3 | 100000 | 20 | 23 | 160 | 32 | 20 | 0 | 0 | 0.22793 | 0.097639 | 0.072126 | 35.4042 | 50.6242 | 32.6056 | 20.4949 | 45 | 0.3 | 50000 | 20 | 33 | 0 | 100000 | 20 | 23 | 0 | 150000 | 20 | 18 | 0 | 200000 | 20 | 16 | 0 | 0 | 0 | 0 | 0 | 0.9 | 0.028534 | 0.90045 | 0.031694 | 0 | 0 | 0 | 0 | 0.60069 | 0.62744 | 0.86862 | 0.80717 | 0 | 0 | 0 | 0 | 0.30176 | 0.87968 | 0.93 | 1.2403 | 0 | 0 | 0 | 0 | 0.039448 | 1.0969 | 1.0976 | 1.5348
13 | 60 | 266.3959 | 1487.0295 | 0.09646 | 30.9535 | 5 | 0 | 0 | 10 | 10 | 0 | 0 | 500 | 2 | 3 | 45 | 0.3 | 0 | 1.7427 | 0.40998 | 0.051557 | 0.014154 | 1.0307 | 0.89678 | 2.4425 | 0.4872 | 0.92096 | 15.9905 | 0.39466 | 45 | 0.3 | 3 | 3 | 10 | 32 | 20 | 0 | 0.03925 | 0.0095117 | 0.0016909 | 34.9761 | 23.5402 | 16.355 | 10.3697 | 45 | 0.3 | 100000 | 20 | 23 | 160 | 32 | 20 | 0 | 0 | 0.22753 | 0.09762 | 0.072061 | 35.3409 | 50.686 | 32.5922 | 20.5169 | 45 | 0.3 | 50000 | 20 | 33 | 0 | 100000 | 20 | 23 | 0 | 150000 | 20 | 18 | 0 | 200000 | 20 | 16 | 0 | 0 | 0 | 0 | 0 | 0.89975 | 0.028559 | 0.9002 | 0.031731 | 0 | 0 | 0 | 0 | 0.60064 | 0.62734 | 0.86851 | 0.80714 | 0 | 0 | 0 | 0 | 0.30173 | 0.87968 | 0.92999 | 1.2404 | 0 | 0 | 0 | 0 | 0.039422 | 1.097 | 1.0977 | 1.5349
13 | 60 | 266.3959 | 1487.0295 | 0.09646 | 30.9535 | 6 | 0 | 0 | 1 | 10 | 0 | 0 | 500 | 2 | 3 | 45 | 0.3 | 0 | 1.7453 | 0.42325 | 0.05474 | 0.015607 | 1.0494 | 0.92899 | 2.7138 | 0.4996 | 0.95174 | 16.1363 | 0.41474 | 45 | 0.3 | 3 | 3 | 10 | 32 | 20 | 0 | 0.038314 | 0.0096313 | 0.0015041 | 34.802 | 24.1431 | 17.1353 | 10.8649 | 45 | 0.3 | 100000 | 20 | 23 | 160 | 32 | 20 | 0 | 0 | 0.23124 | 0.098754 | 0.072728 | 35.326 | 50.4893 | 32.4957 | 20.2221 | 45 | 0.3 | 50000 | 20 | 33 | 0 | 100000 | 20 | 23 | 0 | 150000 | 20 | 18 | 0 | 200000 | 20 | 16 | 0 | 0 | 0 | 0 | 0 | 0.90061 | 0.030497 | 0.90113 | 0.03385 | 0 | 0 | 0 | 0 | 0.60031 | 0.62831 | 0.86899 | 0.80818 | 0 | 0 | 0 | 0 | 0.30117 | 0.88016 | 0.93026 | 1.2411 | 0 | 0 | 0 | 0 | 0.03904 | 1.097 | 1.0977 | 1.5352
13 | 60 | 266.3959 | 1487.0295 | 0.09646 | 30.9535 | 6 | 0 | 0 | 2 | 10 | 0 | 0 | 500 | 2 | 3 | 45 | 0.3 | 0 | 1.7484 | 0.42754 | 0.062123 | 0.019764 | 1.0494 | 0.93618 | 2.5347 | 0.519 | 0.96219 | 16.2185 | 0.42522 | 45 | 0.3 | 3 | 3 | 10 | 32 | 20 | 0 | 0.039391 | 0.0095185 | 0.0015959 | 34.1427 | 23.1474 | 16.8133 | 10.763 | 45 | 0.3 | 100000 | 20 | 23 | 160 | 32 | 20 | 0 | 0 | 0.2312 | 0.098666 | 0.072668 | 35.1928 | 50.371 | 32.4482 | 20.3912 | 45 | 0.3 | 50000 | 20 | 33 | 0 | 100000 | 20 | 23 | 0 | 150000 | 20 | 18 | 0 | 200000 | 20 | 16 | 0 | 0 | 0 | 0 | 0 | 0.90059 | 0.030217 | 0.90109 | 0.03354 | 0 | 0 | 0 | 0 | 0.60018 | 0.62818 | 0.86881 | 0.80819 | 0 | 0 | 0 | 0 | 0.30128 | 0.87996 | 0.9301 | 1.2409 | 0 | 0 | 0 | 0 | 0.03904 | 1.0968 | 1.0975 | 1.5352
13 | 60 | 266.3959 | 1487.0295 | 0.09646 | 30.9535 | 6 | 0 | 0 | 3 | 10 | 0 | 0 | 500 | 2 | 3 | 45 | 0.3 | 0 | 1.7507 | 0.43178 | 0.056841 | 0.023116 | 1.0625 | 0.98064 | 2.5491 | 0.51838 | 0.9692 | 16.2873 | 0.43103 | 45 | 0.3 | 3 | 3 | 10 | 32 | 20 | 0 | 0.039714 | 0.0097096 | 0.0016263 | 34.7898 | 23.5807 | 16.3975 | 10.053 | 45 | 0.3 | 100000 | 20 | 23 | 160 | 32 | 20 | 0 | 0 | 0.23185 | 0.098635 | 0.0724 | 35.1046 | 50.2407 | 32.4471 | 20.0523 | 45 | 0.3 | 50000 | 20 | 33 | 0 | 100000 | 20 | 23 | 0 | 150000 | 20 | 18 | 0 | 200000 | 20 | 16 | 0 | 0 | 0 | 0 | 0 | 0.90051 | 0.030191 | 0.90102 | 0.033514 | 0 | 0 | 0 | 0 | 0.60018 | 0.6281 | 0.86875 | 0.80813 | 0 | 0 | 0 | 0 | 0.3012 | 0.87991 | 0.93003 | 1.241 | 0 | 0 | 0 | 0 | 0.03904 | 1.0968 | 1.0975 | 1.5352
13 | 60 | 266.3959 | 1487.0295 | 0.09646 | 30.9535 | 6 | 0 | 0 | 4 | 10 | 0 | 0 | 500 | 2 | 3 | 45 | 0.3 | 0 | 1.7458 | 0.43291 | 0.057534 | 0.013532 | 1.043 | 0.99524 | 2.5029 | 0.51108 | 0.97373 | 15.9596 | 0.42578 | 45 | 0.3 | 3 | 3 | 10 | 32 | 20 | 0 | 0.040578 | 0.0096451 | 0.0015434 | 34.7602 | 23.061 | 16.0244 | 10.2744 | 45 | 0.3 | 100000 | 20 | 23 | 160 | 32 | 20 | 0 | 0 | 0.23177 | 0.098694 | 0.072579 | 35.1765 | 50.3776 | 32.469 | 20.1867 | 45 | 0.3 | 50000 | 20 | 33 | 0 | 100000 | 20 | 23 | 0 | 150000 | 20 | 18 | 0 | 200000 | 20 | 16 | 0 | 0 | 0 | 0 | 0 | 0.90043 | 0.030242 | 0.90094 | 0.033574 | 0 | 0 | 0 | 0 | 0.60013 | 0.62792 | 0.86859 | 0.80803 | 0 | 0 | 0 | 0 | 0.30128 | 0.87973 | 0.92989 | 1.2409 | 0 | 0 | 0 | 0 | 0.039167 | 1.0967 | 1.0974 | 1.5351
13 | 60 | 266.3959 | 1487.0295 | 0.09646 | 30.9535 | 6 | 0 | 0 | 5 | 10 | 0 | 0 | 500 | 2 | 3 | 45 | 0.3 | 0 | 1.7462 | 0.43035 | 0.052554 | 0.020466 | 1.0478 | 0.9718 | 2.4558 | 0.51271 | 0.96745 | 15.982 | 0.4258 | 45 | 0.3 | 3 | 3 | 10 | 32 | 20 | 0 | 0.040031 | 0.0095262 | 0.0014962 | 34.721 | 22.9665 | 16.4675 | 10.436 | 45 | 0.3 | 100000 | 20 | 23 | 160 | 32 | 20 | 0 | 0 | 0.23146 | 0.09879 | 0.072682 | 35.345 | 50.3143 | 32.4073 | 20.2873 | 45 | 0.3 | 50000 | 20 | 33 | 0 | 100000 | 20 | 23 | 0 | 150000 | 20 | 18 | 0 | 200000 | 20 | 16 | 0 | 0 | 0 | 0 | 0 | 0.90013 | 0.030038 | 0.90063 | 0.033359 | 0 | 0 | 0 | 0 | 0.60013 | 0.62785 | 0.86853 | 0.80797 | 0 | 0 | 0 | 0 | 0.30128 | 0.87965 | 0.92982 | 1.2408 | 0 | 0 | 0 | 0 | 0.039269 | 1.0967 | 1.0974 | 1.535
13 | 60 | 266.3959 | 1487.0295 | 0.09646 | 30.9535 | 6 | 0 | 0 | 6 | 10 | 0 | 0 | 500 | 2 | 3 | 45 | 0.3 | 0 | 1.7489 | 0.43082 | 0.053256 | 0.01745 | 1.067 | 0.97124 | 2.0293 | 0.51011 | 0.96695 | 16.0905 | 0.43152 | 45 | 0.3 | 3 | 3 | 10 | 32 | 20 | 0 | 0.038376 | 0.0095162 | 0.0015591 | 34.4837 | 23.5308 | 16.9823 | 11.0463 | 45 | 0.3 | 100000 | 20 | 23 | 160 | 32 | 20 | 0 | 0 | 0.23221 | 0.098827 | 0.072633 | 35.0445 | 50.2395 | 32.3287 | 20.229 | 45 | 0.3 | 50000 | 20 | 33 | 0 | 100000 | 20 | 23 | 0 | 150000 | 20 | 18 | 0 | 200000 | 20 | 16 | 0 | 0 | 0 | 0 | 0 | 0.89992 | 0.029987 | 0.90042 | 0.03331 | 0 | 0 | 0 | 0 | 0.60015 | 0.62777 | 0.86849 | 0.80788 | 0 | 0 | 0 | 0 | 0.30128 | 0.87955 | 0.92972 | 1.2408 | 0 | 0 | 0 | 0 | 0.039218 | 1.0966 | 1.0973 | 1.535
13 | 60 | 266.3959 | 1487.0295 | 0.09646 | 30.9535 | 6 | 0 | 0 | 7 | 10 | 0 | 0 | 500 | 2 | 3 | 45 | 0.3 | 0 | 1.7507 | 0.43446 | 0.054615 | 0.014519 | 1.0555 | 0.91046 | 2.4509 | 0.51525 | 0.97418 | 16.2005 | 0.42531 | 45 | 0.3 | 3 | 3 | 10 | 32 | 20 | 0 | 0.039251 | 0.0095181 | 0.0018038 | 35.0786 | 23.1768 | 16.6758 | 10.4566 | 45 | 0.3 | 100000 | 20 | 23 | 160 | 32 | 20 | 0 | 0 | 0.23174 | 0.098799 | 0.072684 | 35.2701 | 50.3201 | 32.4304 | 20.2951 | 45 | 0.3 | 50000 | 20 | 33 | 0 | 100000 | 20 | 23 | 0 | 150000 | 20 | 18 | 0 | 200000 | 20 | 16 | 0 | 0 | 0 | 0 | 0 | 0.89995 | 0.029987 | 0.90045 | 0.033309 | 0 | 0 | 0 | 0 | 0.60015 | 0.62769 | 0.86844 | 0.80782 | 0 | 0 | 0 | 0 | 0.3013 | 0.87953 | 0.9297 | 1.2408 | 0 | 0 | 0 | 0 | 0.039244 | 1.0966 | 1.0973 | 1.535
13 | 60 | 266.3959 | 1487.0295 | 0.09646 | 30.9535 | 6 | 0 | 0 | 8 | 10 | 0 | 0 | 500 | 2 | 3 | 45 | 0.3 | 0 | 1.7489 | 0.43064 | 0.062173 | 0.024249 | 1.0528 | 0.92317 | 2.6456 | 0.52323 | 0.96965 | 16.1915 | 0.43604 | 45 | 0.3 | 3 | 3 | 10 | 32 | 20 | 0 | 0.040108 | 0.0097278 | 0.001631 | 34.6579 | 23.2356 | 16.4059 | 10.6092 | 45 | 0.3 | 100000 | 20 | 23 | 160 | 32 | 20 | 0 | 0 | 0.2321 | 0.098928 | 0.072612 | 35.1127 | 50.2517 | 32.4452 | 20.2034 | 45 | 0.3 | 50000 | 20 | 33 | 0 | 100000 | 20 | 23 | 0 | 150000 | 20 | 18 | 0 | 200000 | 20 | 16 | 0 | 0 | 0 | 0 | 0 | 0.8998 | 0.02986 | 0.90029 | 0.033173 | 0 | 0 | 0 | 0 | 0.60003 | 0.62741 | 0.86815 | 0.80771 | 0 | 0 | 0 | 0 | 0.30138 | 0.87935 | 0.92956 | 1.2406 | 0 | 0 | 0 | 0 | 0.039295 | 1.0965 | 1.0972 | 1.535
13 | 60 | 266.3959 | 1487.0295 | 0.09646 | 30.9535 | 6 | 0 | 0 | 9 | 10 | 0 | 0 | 500 | 2 | 3 | 45 | 0.3 | 0 | 1.7484 | 0.43122 | 0.053795 | 0.017437 | 1.0565 | 0.92456 | 2.6635 | 0.51504 | 0.96836 | 16.1863 | 0.42564 | 45 | 0.3 | 3 | 3 | 10 | 32 | 20 | 0 | 0.039376 | 0.0095417 | 0.0012995 | 35.3742 | 23.8275 | 16.7214 | 10.8659 | 45 | 0.3 | 100000 | 20 | 23 | 160 | 32 | 20 | 0 | 0 | 0.23176 | 0.098871 | 0.072644 | 35.3385 | 50.3229 | 32.4068 | 20.3134 | 45 | 0.3 | 50000 | 20 | 33 | 0 | 100000 | 20 | 23 | 0 | 150000 | 20 | 18 | 0 | 200000 | 20 | 16 | 0 | 0 | 0 | 0 | 0 | 0.89952 | 0.029834 | 0.90001 | 0.033155 | 0 | 0 | 0 | 0 | 0.59998 | 0.62741 | 0.86811 | 0.80775 | 0 | 0 | 0 | 0 | 0.3013 | 0.87932 | 0.92951 | 1.2407 | 0 | 0 | 0 | 0 | 0.039346 | 1.0964 | 1.0971 | 1.5349
13 | 60 | 266.3959 | 1487.0295 | 0.09646 | 30.9535 | 6 | 0 | 0 | 10 | 10 | 0 | 0 | 500 | 2 | 3 | 45 | 0.3 | 0 | 1.7507 | 0.43549 | 0.056786 | 0.016323 | 1.0385 | 0.83329 | 2.7738 | 0.51923 | 0.97728 | 16.3039 | 0.41561 | 45 | 0.3 | 3 | 3 | 10 | 32 | 20 | 0 | 0.038998 | 0.0096468 | 0.001411 | 35.612 | 23.659 | 16.9882 | 11.117 | 45 | 0.3 | 100000 | 20 | 23 | 160 | 32 | 20 | 0 | 0 | 0.23233 | 0.098915 | 0.072684 | 35.3412 | 50.2235 | 32.4215 | 20.22 | 45 | 0.3 | 50000 | 20 | 33 | 0 | 100000 | 20 | 23 | 0 | 150000 | 20 | 18 | 0 | 200000 | 20 | 16 | 0 | 0 | 0 | 0 | 0 | 0.89939 | 0.029758 | 0.89988 | 0.033075 | 0 | 0 | 0 | 0 | 0.6 | 0.62734 | 0.86807 | 0.80767 | 0 | 0 | 0 | 0 | 0.30138 | 0.87932 | 0.92953 | 1.2406 | 0 | 0 | 0 | 0 | 0.039295 | 1.0964 | 1.0971 | 1.535
13 | 60 | 266.3959 | 1487.0295 | 0.09646 | 30.9535 | 7 | 0 | 0 | 1 | 10 | 0 | 0 | 500 | 2 | 3 | 45 | 0.3 | 0 | 1.74 | 0.39272 | 0.053288 | 0.027359 | 1.0167 | 0.75979 | 2.8632 | 0.48243 | 0.88348 | 16.3131 | 0.37273 | 45 | 0.3 | 3 | 3 | 10 | 32 | 20 | 0 | 0.036749 | 0.0089564 | 0.0013664 | 34.8755 | 23.3041 | 16.5859 | 10.898 | 45 | 0.3 | 100000 | 20 | 23 | 160 | 32 | 20 | 0 | 0 | 0.22405 | 0.096429 | 0.071549 | 35.4879 | 51.011 | 32.8865 | 20.5223 | 45 | 0.3 | 50000 | 20 | 33 | 0 | 100000 | 20 | 23 | 0 | 150000 | 20 | 18 | 0 | 200000 | 20 | 16 | 0 | 0 | 0 | 0 | 0 | 0.90296 | 0.03116 | 0.9035 | 0.034495 | 0 | 0 | 0 | 0 | 0.60066 | 0.63009 | 0.87052 | 0.8093 | 0 | 0 | 0 | 0 | 0.30074 | 0.88162 | 0.9315 | 1.2421 | 0 | 0 | 0 | 0 | 0.038071 | 1.0981 | 1.0988 | 1.5361
13 | 60 | 266.3959 | 1487.0295 | 0.09646 | 30.9535 | 7 | 0 | 0 | 2 | 10 | 0 | 0 | 500 | 2 | 3 | 45 | 0.3 | 0 | 1.7369 | 0.39335 | 0.054591 | 0.020208 | 1.0463 | 0.87334 | 2.5968 | 0.47748 | 0.88591 | 16.2872 | 0.38505 | 45 | 0.3 | 3 | 3 | 10 | 32 | 20 | 0 | 0.035554 | 0.0088655 | 0.0012936 | 35.1985 | 24.0364 | 16.8128 | 10.7166 | 45 | 0.3 | 100000 | 20 | 23 | 160 | 32 | 20 | 0 | 0 | 0.22431 | 0.096341 | 0.071292 | 35.4544 | 50.8973 | 32.768 | 20.458 | 45 | 0.3 | 50000 | 20 | 33 | 0 | 100000 | 20 | 23 | 0 | 150000 | 20 | 18 | 0 | 200000 | 20 | 16 | 0 | 0 | 0 | 0 | 0 | 0.90293 | 0.030931 | 0.90346 | 0.034242 | 0 | 0 | 0 | 0 | 0.60066 | 0.62999 | 0.87045 | 0.80922 | 0 | 0 | 0 | 0 | 0.30069 | 0.88144 | 0.93131 | 1.242 | 0 | 0 | 0 | 0 | 0.038147 | 1.098 | 1.0987 | 1.5361
13 | 60 | 266.3959 | 1487.0295 | 0.09646 | 30.9535 | 7 | 0 | 0 | 3 | 10 | 0 | 0 | 500 | 2 | 3 | 45 | 0.3 | 0 | 1.7387 | 0.38446 | 0.055622 | 0.019251 | 1.0378 | 0.91322 | 2.7245 | 0.46591 | 0.86565 | 16.1743 | 0.37956 | 45 | 0.3 | 3 | 3 | 10 | 32 | 20 | 0 | 0.036754 | 0.0092647 | 0.0015258 | 34.6784 | 24.0505 | 17.0101 | 10.5715 | 45 | 0.3 | 100000 | 20 | 23 | 160 | 32 | 20 | 0 | 0 | 0.22438 | 0.096368 | 0.071436 | 35.4484 | 50.9948 | 32.6873 | 20.4863 | 45 | 0.3 | 50000 | 20 | 33 | 0 | 100000 | 20 | 23 | 0 | 150000 | 20 | 18 | 0 | 200000 | 20 | 16 | 0 | 0 | 0 | 0 | 0 | 0.90265 | 0.03088 | 0.90318 | 0.034197 | 0 | 0 | 0 | 0 | 0.60066 | 0.62984 | 0.87034 | 0.8091 | 0 | 0 | 0 | 0 | 0.30071 | 0.88141 | 0.9313 | 1.242 | 0 | 0 | 0 | 0 | 0.038122 | 1.098 | 1.0986 | 1.5361
13 | 60 | 266.3959 | 1487.0295 | 0.09646 | 30.9535 | 7 | 0 | 0 | 4 | 10 | 0 | 0 | 500 | 2 | 3 | 45 | 0.3 | 0 | 1.7391 | 0.398 | 0.049494 | 0.020852 | 1.0254 | 0.85161 | 2.1574 | 0.47865 | 0.89376 | 15.6158 | 0.39529 | 45 | 0.3 | 3 | 3 | 10 | 32 | 20 | 0 | 0.037118 | 0.0091071 | 0.0015932 | 34.9456 | 23.7057 | 16.72 | 10.8691 | 45 | 0.3 | 100000 | 20 | 23 | 160 | 32 | 20 | 0 | 0 | 0.22349 | 0.096179 | 0.071386 | 35.421 | 50.954 | 32.927 | 20.5808 | 45 | 0.3 | 50000 | 20 | 33 | 0 | 100000 | 20 | 23 | 0 | 150000 | 20 | 18 | 0 | 200000 | 20 | 16 | 0 | 0 | 0 | 0 | 0 | 0.90237 | 0.030854 | 0.9029 | 0.034179 | 0 | 0 | 0 | 0 | 0.60064 | 0.62973 | 0.87025 | 0.80904 | 0 | 0 | 0 | 0 | 0.30071 | 0.88129 | 0.93118 | 1.242 | 0 | 0 | 0 | 0 | 0.038122 | 1.0979 | 1.0985 | 1.5361
13 | 60 | 266.3959 | 1487.0295 | 0.09646 | 30.9535 | 7 | 0 | 0 | 5 | 10 | 0 | 0 | 500 | 2 | 3 | 45 | 0.3 | 0 | 1.7391 | 0.40181 | 0.052066 | 0.020199 | 1.0296 | 0.93658 | 2.2897 | 0.48558 | 0.90317 | 15.8013 | 0.39628 | 45 | 0.3 | 3 | 3 | 10 | 32 | 20 | 0 | 0.035847 | 0.0090881 | 0.0016231 | 35.241 | 24.1895 | 17.3311 | 11.0283 | 45 | 0.3 | 100000 | 20 | 23 | 160 | 32 | 20 | 0 | 0 | 0.22393 | 0.096216 | 0.07132 | 35.4397 | 50.8207 | 32.7074 | 20.3685 | 45 | 0.3 | 50000 | 20 | 33 | 0 | 100000 | 20 | 23 | 0 | 150000 | 20 | 18 | 0 | 200000 | 20 | 16 | 0 | 0 | 0 | 0 | 0 | 0.90253 | 0.030778 | 0.90305 | 0.034089 | 0 | 0 | 0 | 0 | 0.60059 | 0.62973 | 0.87021 | 0.80908 | 0 | 0 | 0 | 0 | 0.30069 | 0.88121 | 0.9311 | 1.242 | 0 | 0 | 0 | 0 | 0.038173 | 1.0978 | 1.0985 | 1.536
13 | 60 | 266.3959 | 1487.0295 | 0.09646 | 30.9535 | 7 | 0 | 0 | 6 | 10 | 0 | 0 | 500 | 2 | 3 | 45 | 0.3 | 0 | 1.7413 | 0.39034 | 0.052327 | 0.012805 | 1.0336 | 1.0082 | 2.5694 | 0.4637 | 0.87589 | 15.8578 | 0.38477 | 45 | 0.3 | 3 | 3 | 10 | 32 | 20 | 0 | 0.037629 | 0.0090907 | 0.0012283 | 34.8532 | 23.2551 | 16.2041 | 10.2988 | 45 | 0.3 | 100000 | 20 | 23 | 160 | 32 | 20 | 0 | 0 | 0.22412 | 0.096168 | 0.071312 | 35.3746 | 50.8862 | 32.6613 | 20.4175 | 45 | 0.3 | 50000 | 20 | 33 | 0 | 100000 | 20 | 23 | 0 | 150000 | 20 | 18 | 0 | 200000 | 20 | 16 | 0 | 0 | 0 | 0 | 0 | 0.90222 | 0.03065 | 0.90274 | 0.033959 | 0 | 0 | 0 | 0 | 0.60054 | 0.62955 | 0.87005 | 0.80898 | 0 | 0 | 0 | 0 | 0.30079 | 0.88111 | 0.93103 | 1.2418 | 0 | 0 | 0 | 0 | 0.038198 | 1.0978 | 1.0985 | 1.536
13 | 60 | 266.3959 | 1487.0295 | 0.09646 | 30.9535 | 7 | 0 | 0 | 7 | 10 | 0 | 0 | 500 | 2 | 3 | 45 | 0.3 | 0 | 1.7413 | 0.39098 | 0.05626 | 0.016178 | 1.032 | 0.91743 | 2.7559 | 0.47755 | 0.87922 | 16.5173 | 0.36529 | 45 | 0.3 | 3 | 3 | 10 | 32 | 20 | 0 | 0.037533 | 0.0093283 | 0.0017495 | 35.2127 | 23.3275 | 16.6287 | 10.6124 | 45 | 0.3 | 100000 | 20 | 23 | 160 | 32 | 20 | 0 | 0 | 0.22417 | 0.096272 | 0.071189 | 35.3756 | 50.7072 | 32.8567 | 20.4293 | 45 | 0.3 | 50000 | 20 | 33 | 0 | 100000 | 20 | 23 | 0 | 150000 | 20 | 18 | 0 | 200000 | 20 | 16 | 0 | 0 | 0 | 0 | 0 | 0.90217 | 0.030599 | 0.90269 | 0.033904 | 0 | 0 | 0 | 0 | 0.60049 | 0.6295 | 0.86998 | 0.80899 | 0 | 0 | 0 | 0 | 0.30077 | 0.88106 | 0.93098 | 1.2418 | 0 | 0 | 0 | 0 | 0.038275 | 1.0977 | 1.0983 | 1.5359
13 | 60 | 266.3959 | 1487.0295 | 0.09646 | 30.9535 | 7 | 0 | 0 | 8 | 10 | 0 | 0 | 500 | 2 | 3 | 45 | 0.3 | 0 | 1.7391 | 0.39574 | 0.059294 | 0.014172 | 1.0273 | 0.9216 | 2.6852 | 0.47605 | 0.89143 | 16.1038 | 0.38617 | 45 | 0.3 | 3 | 3 | 10 | 32 | 20 | 0 | 0.03551 | 0.0090329 | 0.0014877 | 34.8904 | 23.6996 | 17.3379 | 11.3613 | 45 | 0.3 | 100000 | 20 | 23 | 160 | 32 | 20 | 0 | 0 | 0.22382 | 0.096095 | 0.071114 | 35.4741 | 50.8668 | 32.7326 | 20.4792 | 45 | 0.3 | 50000 | 20 | 33 | 0 | 100000 | 20 | 23 | 0 | 150000 | 20 | 18 | 0 | 200000 | 20 | 16 | 0 | 0 | 0 | 0 | 0 | 0.90209 | 0.030574 | 0.90261 | 0.033879 | 0 | 0 | 0 | 0 | 0.60046 | 0.62943 | 0.8699 | 0.80895 | 0 | 0 | 0 | 0 | 0.30082 | 0.881 | 0.93095 | 1.2418 | 0 | 0 | 0 | 0 | 0.038249 | 1.0977 | 1.0983 | 1.536
13 | 60 | 266.3959 | 1487.0295 | 0.09646 | 30.9535 | 7 | 0 | 0 | 9 | 10 | 0 | 0 | 500 | 2 | 3 | 45 | 0.3 | 0 | 1.7387 | 0.39563 | 0.054689 | 0.015345 | 1.0245 | 0.88741 | 1.9188 | 0.47019 | 0.88983 | 15.6069 | 0.39391 | 45 | 0.3 | 3 | 3 | 10 | 32 | 20 | 0 | 0.035543 | 0.0088874 | 0.001457 | 34.816 | 24.6866 | 17.3409 | 11.1783 | 45 | 0.3 | 100000 | 20 | 23 | 160 | 32 | 20 | 0 | 0 | 0.22399 | 0.096265 | 0.071421 | 35.3558 | 50.8713 | 32.7515 | 20.5284 | 45 | 0.3 | 50000 | 20 | 33 | 0 | 100000 | 20 | 23 | 0 | 150000 | 20 | 18 | 0 | 200000 | 20 | 16 | 0 | 0 | 0 | 0 | 0 | 0.90166 | 0.030625 | 0.90218 | 0.033952 | 0 | 0 | 0 | 0 | 0.60051 | 0.62927 | 0.86983 | 0.80878 | 0 | 0 | 0 | 0 | 0.30079 | 0.88095 | 0.93089 | 1.2418 | 0 | 0 | 0 | 0 | 0.038275 | 1.0976 | 1.0983 | 1.5359
13 | 60 | 266.3959 | 1487.0295 | 0.09646 | 30.9535 | 7 | 0 | 0 | 10 | 10 | 0 | 0 | 500 | 2 | 3 | 45 | 0.3 | 0 | 1.7391 | 0.3876 | 0.055706 | 0.021671 | 1.0476 | 0.94544 | 2.7526 | 0.47137 | 0.87278 | 16.246 | 0.38539 | 45 | 0.3 | 3 | 3 | 10 | 32 | 20 | 0 | 0.038819 | 0.0094077 | 0.0017865 | 34.7671 | 23.4742 | 16.1837 | 10.1092 | 45 | 0.3 | 100000 | 20 | 23 | 160 | 32 | 20 | 0 | 0 | 0.22389 | 0.096297 | 0.071373 | 35.496 | 50.9706 | 33.0381 | 20.4949 | 45 | 0.3 | 50000 | 20 | 33 | 0 | 100000 | 20 | 23 | 0 | 150000 | 20 | 18 | 0 | 200000 | 20 | 16 | 0 | 0 | 0 | 0 | 0 | 0.90204 | 0.030446 | 0.90256 | 0.03374 | 0 | 0 | 0 | 0 | 0.60051 | 0.62922 | 0.86979 | 0.80874 | 0 | 0 | 0 | 0 | 0.30082 | 0.8809 | 0.93085 | 1.2417 | 0 | 0 | 0 | 0 | 0.0383 | 1.0977 | 1.0984 | 1.5359
13 | 60 | 266.3959 | 1487.0295 | 0.09646 | 30.9535 | 8 | 0 | 0 | 1 | 10 | 0 | 0 | 500 | 2 | 3 | 45 | 0.3 | 0 | 1.7267 | 0.37457 | 0.048287 | 0.020702 | 1.0162 | 0.90004 | 2.5179 | 0.44975 | 0.84306 | 15.7503 | 0.36304 | 45 | 0.3 | 3 | 3 | 10 | 32 | 20 | 0 | 0.034896 | 0.0086438 | 0.0014748 | 35.032 | 23.4186 | 16.6135 | 9.9458 | 45 | 0.3 | 100000 | 20 | 23 | 160 | 32 | 20 | 0 | 0 | 0.22027 | 0.094755 | 0.070445 | 35.4454 | 51.1113 | 33.0412 | 20.5829 | 45 | 0.3 | 50000 | 20 | 33 | 0 | 100000 | 20 | 23 | 0 | 150000 | 20 | 18 | 0 | 200000 | 20 | 16 | 0 | 0 | 0 | 0 | 0 | 0.90298 | 0.029273 | 0.90346 | 0.032407 | 0 | 0 | 0 | 0 | 0.60166 | 0.63004 | 0.87117 | 0.80844 | 0 | 0 | 0 | 0 | 0.30115 | 0.88205 | 0.93204 | 1.2418 | 0 | 0 | 0 | 0 | 0.038173 | 1.0988 | 1.0994 | 1.5361
13 | 60 | 266.3959 | 1487.0295 | 0.09646 | 30.9535 | 8 | 0 | 0 | 2 | 10 | 0 | 0 | 500 | 2 | 3 | 45 | 0.3 | 0 | 1.7293 | 0.3801 | 0.053536 | 0.020092 | 1.0214 | 0.79877 | 2.5214 | 0.46314 | 0.85597 | 16.1828 | 0.36538 | 45 | 0.3 | 3 | 3 | 10 | 32 | 20 | 0 | 0.035268 | 0.0088215 | 0.0016726 | 35.0867 | 23.9253 | 17.0108 | 11.1797 | 45 | 0.3 | 100000 | 20 | 23 | 160 | 32 | 20 | 0 | 0 | 0.21984 | 0.094619 | 0.070418 | 35.506 | 51.0736 | 33.1991 | 20.5793 | 45 | 0.3 | 50000 | 20 | 33 | 0 | 100000 | 20 | 23 | 0 | 150000 | 20 | 18 | 0 | 200000 | 20 | 16 | 0 | 0 | 0 | 0 | 0 | 0.90268 | 0.02912 | 0.90315 | 0.032249 | 0 | 0 | 0 | 0 | 0.60153 | 0.62994 | 0.87101 | 0.80846 | 0 | 0 | 0 | 0 | 0.3011 | 0.88192 | 0.9319 | 1.2418 | 0 | 0 | 0 | 0 | 0.038198 | 1.0986 | 1.0993 | 1.536
13 | 60 | 266.3959 | 1487.0295 | 0.09646 | 30.9535 | 8 | 0 | 0 | 3 | 10 | 0 | 0 | 500 | 2 | 3 | 45 | 0.3 | 0 | 1.7293 | 0.38622 | 0.051965 | 0.020832 | 1.0216 | 0.69028 | 2.6533 | 0.46655 | 0.86911 | 16.1429 | 0.37089 | 45 | 0.3 | 3 | 3 | 10 | 32 | 20 | 0 | 0.035264 | 0.0088474 | 0.0018159 | 34.8891 | 23.6467 | 16.6882 | 10.7467 | 45 | 0.3 | 100000 | 20 | 23 | 160 | 32 | 20 | 0 | 0 | 0.21929 | 0.094327 | 0.070206 | 35.4607 | 51.0245 | 33.0607 | 20.5747 | 45 | 0.3 | 50000 | 20 | 33 | 0 | 100000 | 20 | 23 | 0 | 150000 | 20 | 18 | 0 | 200000 | 20 | 16 | 0 | 0 | 0 | 0 | 0 | 0.90258 | 0.029171 | 0.90305 | 0.032309 | 0 | 0 | 0 | 0 | 0.60148 | 0.62989 | 0.87094 | 0.80846 | 0 | 0 | 0 | 0 | 0.30112 | 0.88197 | 0.93196 | 1.2418 | 0 | 0 | 0 | 0 | 0.038122 | 1.0986 | 1.0993 | 1.5361
13 | 60 | 266.3959 | 1487.0295 | 0.09646 | 30.9535 | 8 | 0 | 0 | 4 | 10 | 0 | 0 | 500 | 2 | 3 | 45 | 0.3 | 0 | 1.7298 | 0.38578 | 0.048077 | 0.020648 | 1.0262 | 0.83274 | 2.9305 | 0.46713 | 0.86669 | 16.1218 | 0.36799 | 45 | 0.3 | 3 | 3 | 10 | 32 | 20 | 0 | 0.036273 | 0.0087955 | 0.0014332 | 35.2222 | 23.353 | 16.4158 | 10.5211 | 45 | 0.3 | 100000 | 20 | 23 | 160 | 32 | 20 | 0 | 0 | 0.21946 | 0.094476 | 0.070306 | 35.4622 | 51.0793 | 33.1894 | 20.6316 | 45 | 0.3 | 50000 | 20 | 33 | 0 | 100000 | 20 | 23 | 0 | 150000 | 20 | 18 | 0 | 200000 | 20 | 16 | 0 | 0 | 0 | 0 | 0 | 0.90235 | 0.028967 | 0.90281 | 0.032091 | 0 | 0 | 0 | 0 | 0.6014 | 0.62966 | 0.87072 | 0.80834 | 0 | 0 | 0 | 0 | 0.30112 | 0.88174 | 0.93174 | 1.2417 | 0 | 0 | 0 | 0 | 0.038249 | 1.0985 | 1.0991 | 1.536
13 | 60 | 266.3959 | 1487.0295 | 0.09646 | 30.9535 | 8 | 0 | 0 | 5 | 10 | 0 | 0 | 500 | 2 | 3 | 45 | 0.3 | 0 | 1.7311 | 0.38275 | 0.053671 | 0.017018 | 1.0088 | 0.9299 | 2.3517 | 0.46418 | 0.86098 | 15.841 | 0.36805 | 45 | 0.3 | 3 | 3 | 10 | 32 | 20 | 0 | 0.035645 | 0.0088841 | 0.0016098 | 35.1394 | 23.9218 | 16.904 | 10.5599 | 45 | 0.3 | 100000 | 20 | 23 | 160 | 32 | 20 | 0 | 0 | 0.21994 | 0.094642 | 0.070953 | 35.5081 | 51.0849 | 33.1145 | 20.6209 | 45 | 0.3 | 50000 | 20 | 33 | 0 | 100000 | 20 | 23 | 0 | 150000 | 20 | 18 | 0 | 200000 | 20 | 16 | 0 | 0 | 0 | 0 | 0 | 0.90219 | 0.029018 | 0.90266 | 0.032153 | 0 | 0 | 0 | 0 | 0.60135 | 0.62958 | 0.87063 | 0.80833 | 0 | 0 | 0 | 0 | 0.30112 | 0.88164 | 0.93165 | 1.2417 | 0 | 0 | 0 | 0 | 0.038198 | 1.0984 | 1.0991 | 1.536
13 | 60 | 266.3959 | 1487.0295 | 0.09646 | 30.9535 | 8 | 0 | 0 | 6 | 10 | 0 | 0 | 500 | 2 | 3 | 45 | 0.3 | 0 | 1.7284 | 0.37902 | 0.046757 | 0.018044 | 1.0043 | 0.91676 | 2.5271 | 0.45247 | 0.85184 | 15.5277 | 0.36609 | 45 | 0.3 | 3 | 3 | 10 | 32 | 20 | 0 | 0.035286 | 0.0088851 | 0.0018311 | 35.408 | 23.6326 | 16.8897 | 11.1707 | 45 | 0.3 | 100000 | 20 | 23 | 160 | 32 | 20 | 0 | 0 | 0.21947 | 0.094685 | 0.071116 | 35.5661 | 51.2818 | 33.1148 | 20.6334 | 45 | 0.3 | 50000 | 20 | 33 | 0 | 100000 | 20 | 23 | 0 | 150000 | 20 | 18 | 0 | 200000 | 20 | 16 | 0 | 0 | 0 | 0 | 0 | 0.90191 | 0.028942 | 0.90238 | 0.032078 | 0 | 0 | 0 | 0 | 0.60128 | 0.62945 | 0.87048 | 0.80829 | 0 | 0 | 0 | 0 | 0.30115 | 0.88146 | 0.93149 | 1.2416 | 0 | 0 | 0 | 0 | 0.0383 | 1.0983 | 1.099 | 1.5359
13 | 60 | 266.3959 | 1487.0295 | 0.09646 | 30.9535 | 8 | 0 | 0 | 7 | 10 | 0 | 0 | 500 | 2 | 3 | 45 | 0.3 | 0 | 1.7302 | 0.38509 | 0.051841 | 0.016797 | 0.99523 | 0.91262 | 2.2547 | 0.4593 | 0.86551 | 15.2426 | 0.38105 | 45 | 0.3 | 3 | 3 | 10 | 32 | 20 | 0 | 0.034739 | 0.0086099 | 0.0014638 | 34.7995 | 23.7171 | 17.0006 | 10.7451 | 45 | 0.3 | 100000 | 20 | 23 | 160 | 32 | 20 | 0 | 0 | 0.21981 | 0.094534 | 0.07044 | 35.4477 | 51.0957 | 33.1915 | 20.4249 | 45 | 0.3 | 50000 | 20 | 33 | 0 | 100000 | 20 | 23 | 0 | 150000 | 20 | 18 | 0 | 200000 | 20 | 16 | 0 | 0 | 0 | 0 | 0 | 0.90199 | 0.028967 | 0.90246 | 0.032104 | 0 | 0 | 0 | 0 | 0.60133 | 0.62945 | 0.87052 | 0.80825 | 0 | 0 | 0 | 0 | 0.30112 | 0.88149 | 0.9315 | 1.2416 | 0 | 0 | 0 | 0 | 0.038326 | 1.0983 | 1.099 | 1.5359
13 | 60 | 266.3959 | 1487.0295 | 0.09646 | 30.9535 | 8 | 0 | 0 | 8 | 10 | 0 | 0 | 500 | 2 | 3 | 45 | 0.3 | 0 | 1.728 | 0.38079 | 0.044524 | 0.012459 | 1.0061 | 0.9393 | 2.6919 | 0.44337 | 0.85488 | 15.5402 | 0.36131 | 45 | 0.3 | 3 | 3 | 10 | 32 | 20 | 0 | 0.035294 | 0.0088427 | 0.0015685 | 34.679 | 24.1703 | 17.0294 | 10.6691 | 45 | 0.3 | 100000 | 20 | 23 | 160 | 32 | 20 | 0 | 0 | 0.21992 | 0.094708 | 0.071061 | 35.5733 | 51.1663 | 33.1058 | 20.4476 | 45 | 0.3 | 50000 | 20 | 33 | 0 | 100000 | 20 | 23 | 0 | 150000 | 20 | 18 | 0 | 200000 | 20 | 16 | 0 | 0 | 0 | 0 | 0 | 0.90202 | 0.028814 | 0.90248 | 0.031934 | 0 | 0 | 0 | 0 | 0.60135 | 0.62938 | 0.87048 | 0.80816 | 0 | 0 | 0 | 0 | 0.30117 | 0.88144 | 0.93147 | 1.2415 | 0 | 0 | 0 | 0 | 0.038326 | 1.0982 | 1.0989 | 1.5359
13 | 60 | 266.3959 | 1487.0295 | 0.09646 | 30.9535 | 8 | 0 | 0 | 9 | 10 | 0 | 0 | 500 | 2 | 3 | 45 | 0.3 | 0 | 1.7293 | 0.38455 | 0.053079 | 0.017136 | 0.99486 | 0.71603 | 2.3291 | 0.46306 | 0.86542 | 15.6523 | 0.36779 | 45 | 0.3 | 3 | 3 | 10 | 32 | 20 | 0 | 0.035454 | 0.0087345 | 0.0013976 | 34.6428 | 23.3048 | 16.4093 | 10.6415 | 45 | 0.3 | 100000 | 20 | 23 | 160 | 32 | 20 | 0 | 0 | 0.22001 | 0.094621 | 0.070462 | 35.5165 | 51.1861 | 33.1047 | 20.4145 | 45 | 0.3 | 50000 | 20 | 33 | 0 | 100000 | 20 | 23 | 0 | 150000 | 20 | 18 | 0 | 200000 | 20 | 16 | 0 | 0 | 0 | 0 | 0 | 0.90174 | 0.028814 | 0.9022 | 0.031943 | 0 | 0 | 0 | 0 | 0.60128 | 0.62927 | 0.87036 | 0.80815 | 0 | 0 | 0 | 0 | 0.30117 | 0.88131 | 0.93135 | 1.2415 | 0 | 0 | 0 | 0 | 0.038377 | 1.0982 | 1.0989 | 1.5359
13 | 60 | 266.3959 | 1487.0295 | 0.09646 | 30.9535 | 8 | 0 | 0 | 10 | 10 | 0 | 0 | 500 | 2 | 3 | 45 | 0.3 | 0 | 1.7307 | 0.37605 | 0.047687 | 0.017448 | 1.0136 | 1.0144 | 2.2877 | 0.44976 | 0.84472 | 15.3144 | 0.37436 | 45 | 0.3 | 3 | 3 | 10 | 32 | 20 | 0 | 0.035171 | 0.0089386 | 0.001691 | 34.915 | 24.1052 | 17.281 | 11.0274 | 45 | 0.3 | 100000 | 20 | 23 | 160 | 32 | 20 | 0 | 0 | 0.21991 | 0.094454 | 0.070355 | 35.4655 | 51.0719 | 33.1791 | 20.5857 | 45 | 0.3 | 50000 | 20 | 33 | 0 | 100000 | 20 | 23 | 0 | 150000 | 20 | 18 | 0 | 200000 | 20 | 16 | 0 | 0 | 0 | 0 | 0 | 0.90171 | 0.02861 | 0.90216 | 0.031718 | 0 | 0 | 0 | 0 | 0.60125 | 0.62915 | 0.87025 | 0.80807 | 0 | 0 | 0 | 0 | 0.30125 | 0.88131 | 0.93138 | 1.2414 | 0 | 0 | 0 | 0 | 0.038377 | 1.0982 | 1.0988 | 1.5359
13 | 60 | 266.3959 | 1487.0295 | 0.09646 | 30.9535 | 9 | 0 | 0 | 1 | 10 | 0 | 0 | 500 | 2 | 3 | 45 | 0.3 | 0 | 1.7387 | 0.39521 | 0.05643 | 0.019464 | 1.0214 | 1.0906 | 2.774 | 0.48491 | 0.88921 | 15.7466 | 0.39239 | 45 | 0.3 | 3 | 3 | 10 | 32 | 20 | 0 | 0.03613 | 0.0088837 | 0.0017356 | 34.7293 | 22.9706 | 16.1201 | 10.5595 | 45 | 0.3 | 100000 | 20 | 23 | 160 | 32 | 20 | 0 | 0 | 0.22012 | 0.094497 | 0.070227 | 35.4245 | 50.9809 | 32.9221 | 20.4922 | 45 | 0.3 | 50000 | 20 | 33 | 0 | 100000 | 20 | 23 | 0 | 150000 | 20 | 18 | 0 | 200000 | 20 | 16 | 0 | 0 | 0 | 0 | 0 | 0.905 | 0.032308 | 0.90558 | 0.035684 | 0 | 0 | 0 | 0 | 0.60069 | 0.63216 | 0.87204 | 0.81092 | 0 | 0 | 0 | 0 | 0.2998 | 0.88307 | 0.93257 | 1.2435 | 0 | 0 | 0 | 0 | 0.036694 | 1.0988 | 1.0995 | 1.5374
13 | 60 | 266.3959 | 1487.0295 | 0.09646 | 30.9535 | 9 | 0 | 0 | 2 | 10 | 0 | 0 | 500 | 2 | 3 | 45 | 0.3 | 0 | 1.7387 | 0.38838 | 0.049803 | 0.013589 | 1.0585 | 1.0102 | 2.5803 | 0.46044 | 0.87191 | 16.129 | 0.3839 | 45 | 0.3 | 3 | 3 | 10 | 32 | 20 | 0 | 0.035678 | 0.0088508 | 0.0016084 | 35.4448 | 23.6104 | 16.5238 | 10.8856 | 45 | 0.3 | 100000 | 20 | 23 | 160 | 32 | 20 | 0 | 0 | 0.22036 | 0.094498 | 0.070259 | 35.3949 | 50.8516 | 32.8888 | 20.3895 | 45 | 0.3 | 50000 | 20 | 33 | 0 | 100000 | 20 | 23 | 0 | 150000 | 20 | 18 | 0 | 200000 | 20 | 16 | 0 | 0 | 0 | 0 | 0 | 0.90485 | 0.032282 | 0.90542 | 0.035662 | 0 | 0 | 0 | 0 | 0.60071 | 0.632 | 0.87194 | 0.81077 | 0 | 0 | 0 | 0 | 0.29977 | 0.88292 | 0.93242 | 1.2435 | 0 | 0 | 0 | 0 | 0.036719 | 1.0988 | 1.0994 | 1.5374
13 | 60 | 266.3959 | 1487.0295 | 0.09646 | 30.9535 | 9 | 0 | 0 | 3 | 10 | 0 | 0 | 500 | 2 | 3 | 45 | 0.3 | 0 | 1.7387 | 0.38895 | 0.052999 | 0.016498 | 1.0376 | 0.98148 | 2.5439 | 0.46611 | 0.874 | 15.9547 | 0.38469 | 45 | 0.3 | 3 | 3 | 10 | 32 | 20 | 0 | 0.035861 | 0.0088511 | 0.0016999 | 34.8319 | 23.6787 | 16.5292 | 10.6889 | 45 | 0.3 | 100000 | 20 | 23 | 160 | 32 | 20 | 0 | 0 | 0.22011 | 0.094515 | 0.070321 | 35.4493 | 50.9113 | 33.034 | 20.4186 | 45 | 0.3 | 50000 | 20 | 33 | 0 | 100000 | 20 | 23 | 0 | 150000 | 20 | 18 | 0 | 200000 | 20 | 16 | 0 | 0 | 0 | 0 | 0 | 0.90462 | 0.03218 | 0.90519 | 0.035558 | 0 | 0 | 0 | 0 | 0.60061 | 0.63182 | 0.87174 | 0.81072 | 0 | 0 | 0 | 0 | 0.29985 | 0.88284 | 0.93237 | 1.2434 | 0 | 0 | 0 | 0 | 0.036745 | 1.0987 | 1.0994 | 1.5374
13 | 60 | 266.3959 | 1487.0295 | 0.09646 | 30.9535 | 9 | 0 | 0 | 4 | 10 | 0 | 0 | 500 | 2 | 3 | 45 | 0.3 | 0 | 1.7387 | 0.38977 | 0.0532 | 0.016702 | 1.0306 | 1.0173 | 2.8824 | 0.46721 | 0.87577 | 16.0542 | 0.37882 | 45 | 0.3 | 3 | 3 | 10 | 32 | 20 | 0 | 0.036311 | 0.0088739 | 0.0016967 | 35.0895 | 23.5667 | 16.5024 | 10.172 | 45 | 0.3 | 100000 | 20 | 23 | 160 | 32 | 20 | 0 | 0 | 0.22066 | 0.094609 | 0.070456 | 35.4216 | 51.0158 | 32.7854 | 20.3678 | 45 | 0.3 | 50000 | 20 | 33 | 0 | 100000 | 20 | 23 | 0 | 150000 | 20 | 18 | 0 | 200000 | 20 | 16 | 0 | 0 | 0 | 0 | 0 | 0.90462 | 0.032002 | 0.90518 | 0.035361 | 0 | 0 | 0 | 0 | 0.60061 | 0.63172 | 0.87167 | 0.81064 | 0 | 0 | 0 | 0 | 0.29985 | 0.88274 | 0.93227 | 1.2433 | 0 | 0 | 0 | 0 | 0.036821 | 1.0986 | 1.0993 | 1.5373
13 | 60 | 266.3959 | 1487.0295 | 0.09646 | 30.9535 | 9 | 0 | 0 | 5 | 10 | 0 | 0 | 500 | 2 | 3 | 45 | 0.3 | 0 | 1.7369 | 0.39384 | 0.051426 | 0.018702 | 1.0118 | 0.83259 | 2.7486 | 0.4656 | 0.88526 | 15.8755 | 0.37747 | 45 | 0.3 | 3 | 3 | 10 | 32 | 20 | 0 | 0.035375 | 0.0088937 | 0.001505 | 35.0937 | 23.7566 | 16.5472 | 10.6756 | 45 | 0.3 | 100000 | 20 | 23 | 160 | 32 | 20 | 0 | 0 | 0.22069 | 0.094591 | 0.070323 | 35.3381 | 51.0101 | 32.8608 | 20.3503 | 45 | 0.3 | 50000 | 20 | 33 | 0 | 100000 | 20 | 23 | 0 | 150000 | 20 | 18 | 0 | 200000 | 20 | 16 | 0 | 0 | 0 | 0 | 0 | 0.90426 | 0.031925 | 0.90482 | 0.035291 | 0 | 0 | 0 | 0 | 0.60061 | 0.63162 | 0.8716 | 0.81056 | 0 | 0 | 0 | 0 | 0.2998 | 0.88264 | 0.93216 | 1.2434 | 0 | 0 | 0 | 0 | 0.036821 | 1.0986 | 1.0992 | 1.5373
13 | 60 | 266.3959 | 1487.0295 | 0.09646 | 30.9535 | 9 | 0 | 0 | 6 | 10 | 0 | 0 | 500 | 2 | 3 | 45 | 0.3 | 0 | 1.7364 | 0.39636 | 0.056782 | 0.017245 | 1.0205 | 0.87963 | 2.3964 | 0.47936 | 0.89255 | 15.749 | 0.38995 | 45 | 0.3 | 3 | 3 | 10 | 32 | 20 | 0 | 0.036122 | 0.0088627 | 0.0017016 | 34.7172 | 23.3045 | 16.6903 | 10.7766 | 45 | 0.3 | 100000 | 20 | 23 | 160 | 32 | 20 | 0 | 0 | 0.22008 | 0.094596 | 0.070408 | 35.4052 | 50.9938 | 32.9427 | 20.5536 | 45 | 0.3 | 50000 | 20 | 33 | 0 | 100000 | 20 | 23 | 0 | 150000 | 20 | 18 | 0 | 200000 | 20 | 16 | 0 | 0 | 0 | 0 | 0 | 0.90403 | 0.031925 | 0.90459 | 0.0353 | 0 | 0 | 0 | 0 | 0.60056 | 0.63149 | 0.87147 | 0.8105 | 0 | 0 | 0 | 0 | 0.29985 | 0.88256 | 0.93211 | 1.2433 | 0 | 0 | 0 | 0 | 0.036847 | 1.0985 | 1.0991 | 1.5373
13 | 60 | 266.3959 | 1487.0295 | 0.09646 | 30.9535 | 9 | 0 | 0 | 7 | 10 | 0 | 0 | 500 | 2 | 3 | 45 | 0.3 | 0 | 1.7387 | 0.38816 | 0.052243 | 0.018031 | 1.0377 | 0.84619 | 2.5486 | 0.46975 | 0.87292 | 16.1399 | 0.37679 | 45 | 0.3 | 3 | 3 | 10 | 32 | 20 | 0 | 0.034505 | 0.0086167 | 0.0015288 | 34.5813 | 23.8695 | 16.7973 | 10.5819 | 45 | 0.3 | 100000 | 20 | 23 | 160 | 32 | 20 | 0 | 0 | 0.22028 | 0.094535 | 0.070478 | 35.3347 | 51.0188 | 33.0392 | 20.467 | 45 | 0.3 | 50000 | 20 | 33 | 0 | 100000 | 20 | 23 | 0 | 150000 | 20 | 18 | 0 | 200000 | 20 | 16 | 0 | 0 | 0 | 0 | 0 | 0.90431 | 0.031951 | 0.90488 | 0.035317 | 0 | 0 | 0 | 0 | 0.60054 | 0.63152 | 0.87147 | 0.81054 | 0 | 0 | 0 | 0 | 0.29985 | 0.88248 | 0.93203 | 1.2433 | 0 | 0 | 0 | 0 | 0.036847 | 1.0985 | 1.0991 | 1.5373
13 | 60 | 266.3959 | 1487.0295 | 0.09646 | 30.9535 | 9 | 0 | 0 | 8 | 10 | 0 | 0 | 500 | 2 | 3 | 45 | 0.3 | 0 | 1.7387 | 0.38242 | 0.048645 | 0.010027 | 1.0464 | 0.90789 | 2.5517 | 0.44945 | 0.85789 | 16.1376 | 0.37188 | 45 | 0.3 | 3 | 3 | 10 | 32 | 20 | 0 | 0.036521 | 0.0090516 | 0.0014807 | 35.0683 | 23.1978 | 16.2321 | 10.7368 | 45 | 0.3 | 100000 | 20 | 23 | 160 | 32 | 20 | 0 | 0 | 0.22076 | 0.094671 | 0.070438 | 35.3691 | 50.9638 | 32.9135 | 20.433 | 45 | 0.3 | 50000 | 20 | 33 | 0 | 100000 | 20 | 23 | 0 | 150000 | 20 | 18 | 0 | 200000 | 20 | 16 | 0 | 0 | 0 | 0 | 0 | 0.90408 | 0.031798 | 0.90464 | 0.035157 | 0 | 0 | 0 | 0 | 0.60049 | 0.63129 | 0.87127 | 0.8104 | 0 | 0 | 0 | 0 | 0.29995 | 0.88231 | 0.9319 | 1.2431 | 0 | 0 | 0 | 0 | 0.036923 | 1.0983 | 1.099 | 1.5372
13 | 60 | 266.3959 | 1487.0295 | 0.09646 | 30.9535 | 9 | 0 | 0 | 9 | 10 | 0 | 0 | 500 | 2 | 3 | 45 | 0.3 | 0 | 1.74 | 0.39505 | 0.049379 | 0.013562 | 1.0023 | 0.868 | 2.7542 | 0.46545 | 0.88569 | 15.7729 | 0.37213 | 45 | 0.3 | 3 | 3 | 10 | 32 | 20 | 0 | 0.034554 | 0.008711 | 0.0016272 | 35.2269 | 23.6723 | 17.0022 | 11.3605 | 45 | 0.3 | 100000 | 20 | 23 | 160 | 32 | 20 | 0 | 0 | 0.22042 | 0.09483 | 0.070586 | 35.3454 | 51.0514 | 33.148 | 20.5494 | 45 | 0.3 | 50000 | 20 | 33 | 0 | 100000 | 20 | 23 | 0 | 150000 | 20 | 18 | 0 | 200000 | 20 | 16 | 0 | 0 | 0 | 0 | 0 | 0.90398 | 0.031798 | 0.90454 | 0.035161 | 0 | 0 | 0 | 0 | 0.60051 | 0.63129 | 0.87129 | 0.81038 | 0 | 0 | 0 | 0 | 0.29992 | 0.88233 | 0.93191 | 1.2431 | 0 | 0 | 0 | 0 | 0.037 | 1.0984 | 1.099 | 1.5371
13 | 60 | 266.3959 | 1487.0295 | 0.09646 | 30.9535 | 9 | 0 | 0 | 10 | 10 | 0 | 0 | 500 | 2 | 3 | 45 | 0.3 | 0 | 1.7382 | 0.39087 | 0.052163 | 0.01612 | 1.0243 | 0.88263 | 2.6965 | 0.46441 | 0.87808 | 15.9488 | 0.37943 | 45 | 0.3 | 3 | 3 | 10 | 32 | 20 | 0 | 0.034998 | 0.008673 | 0.0015278 | 35.3897 | 23.3977 | 16.302 | 10.9588 | 45 | 0.3 | 100000 | 20 | 23 | 160 | 32 | 20 | 0 | 0 | 0.22022 | 0.094577 | 0.070517 | 35.3432 | 51.0184 | 33.0484 | 20.5339 | 45 | 0.3 | 50000 | 20 | 33 | 0 | 100000 | 20 | 23 | 0 | 150000 | 20 | 18 | 0 | 200000 | 20 | 16 | 0 | 0 | 0 | 0 | 0 | 0.90383 | 0.031619 | 0.90438 | 0.03497 | 0 | 0 | 0 | 0 | 0.60049 | 0.63116 | 0.87118 | 0.8103 | 0 | 0 | 0 | 0 | 0.29987 | 0.8823 | 0.93187 | 1.2432 | 0 | 0 | 0 | 0 | 0.037025 | 1.0983 | 1.099 | 1.5371
13 | 60 | 266.3959 | 1487.0295 | 0.09646 | 30.9535 | 10 | 0 | 0 | 1 | 10 | 0 | 0 | 500 | 2 | 3 | 45 | 0.3 | 0 | 1.7404 | 0.39874 | 0.05461 | 0.01576 | 1.0555 | 0.9559 | 2.4289 | 0.4754 | 0.89709 | 16.2389 | 0.39524 | 45 | 0.3 | 3 | 3 | 10 | 32 | 20 | 0 | 0.036054 | 0.0089042 | 0.0015627 | 35.6378 | 23.4248 | 16.7361 | 10.8117 | 45 | 0.3 | 100000 | 20 | 23 | 160 | 32 | 20 | 0 | 0 | 0.22641 | 0.096951 | 0.071717 | 35.3524 | 50.5811 | 32.6018 | 20.2938 | 45 | 0.3 | 50000 | 20 | 33 | 0 | 100000 | 20 | 23 | 0 | 150000 | 20 | 18 | 0 | 200000 | 20 | 16 | 0 | 0 | 0 | 0 | 0 | 0.90148 | 0.029477 | 0.90196 | 0.032687 | 0 | 0 | 0 | 0 | 0.60079 | 0.62871 | 0.86962 | 0.8081 | 0 | 0 | 0 | 0 | 0.30125 | 0.88067 | 0.93077 | 1.2412 | 0 | 0 | 0 | 0 | 0.038836 | 1.0975 | 1.0982 | 1.5354
13 | 60 | 266.3959 | 1487.0295 | 0.09646 | 30.9535 | 10 | 0 | 0 | 2 | 10 | 0 | 0 | 500 | 2 | 3 | 45 | 0.3 | 0 | 1.7413 | 0.41189 | 0.052271 | 0.019329 | 1.047 | 0.79029 | 2.6461 | 0.49715 | 0.92604 | 16.1183 | 0.40122 | 45 | 0.3 | 3 | 3 | 10 | 32 | 20 | 0 | 0.038606 | 0.0092256 | 0.0013053 | 34.4485 | 23.3074 | 16.5299 | 10.208 | 45 | 0.3 | 100000 | 20 | 23 | 160 | 32 | 20 | 0 | 0 | 0.22718 | 0.097228 | 0.071834 | 35.3675 | 50.5524 | 32.696 | 20.3769 | 45 | 0.3 | 50000 | 20 | 33 | 0 | 100000 | 20 | 23 | 0 | 150000 | 20 | 18 | 0 | 200000 | 20 | 16 | 0 | 0 | 0 | 0 | 0 | 0.90046 | 0.029069 | 0.90093 | 0.032272 | 0 | 0 | 0 | 0 | 0.60069 | 0.62813 | 0.86912 | 0.80772 | 0 | 0 | 0 | 0 | 0.3014 | 0.88024 | 0.93041 | 1.2409 | 0 | 0 | 0 | 0 | 0.03904 | 1.0972 | 1.0979 | 1.5352
13 | 60 | 266.3959 | 1487.0295 | 0.09646 | 30.9535 | 10 | 0 | 0 | 3 | 10 | 0 | 0 | 500 | 2 | 3 | 45 | 0.3 | 0 | 1.744 | 0.40668 | 0.058709 | 0.021689 | 1.0308 | 0.85348 | 2.5231 | 0.49741 | 0.91538 | 16.1217 | 0.40146 | 45 | 0.3 | 3 | 3 | 10 | 32 | 20 | 0 | 0.039557 | 0.0094093 | 0.0014801 | 35.0318 | 23.2402 | 15.8797 | 10.0918 | 45 | 0.3 | 100000 | 20 | 23 | 160 | 32 | 20 | 0 | 0 | 0.22752 | 0.097428 | 0.071949 | 35.3947 | 50.6247 | 32.6187 | 20.4739 | 45 | 0.3 | 50000 | 20 | 33 | 0 | 100000 | 20 | 23 | 0 | 150000 | 20 | 18 | 0 | 200000 | 20 | 16 | 0 | 0 | 0 | 0 | 0 | 0.90028 | 0.029044 | 0.90075 | 0.03225 | 0 | 0 | 0 | 0 | 0.60059 | 0.62792 | 0.8689 | 0.80765 | 0 | 0 | 0 | 0 | 0.30145 | 0.88004 | 0.93023 | 1.2408 | 0 | 0 | 0 | 0 | 0.039167 | 1.0971 | 1.0978 | 1.5351
13 | 60 | 266.3959 | 1487.0295 | 0.09646 | 30.9535 | 10 | 0 | 0 | 4 | 10 | 0 | 0 | 500 | 2 | 3 | 45 | 0.3 | 0 | 1.7418 | 0.41211 | 0.054604 | 0.019934 | 1.0351 | 0.73997 | 2.8117 | 0.49188 | 0.92776 | 16.3377 | 0.39476 | 45 | 0.3 | 3 | 3 | 10 | 32 | 20 | 0 | 0.037152 | 0.0090718 | 0.0014219 | 35.2634 | 23.4179 | 16.4815 | 10.5556 | 45 | 0.3 | 100000 | 20 | 23 | 160 | 32 | 20 | 0 | 0 | 0.22751 | 0.097512 | 0.072192 | 35.3909 | 50.724 | 32.591 | 20.432 | 45 | 0.3 | 50000 | 20 | 33 | 0 | 100000 | 20 | 23 | 0 | 150000 | 20 | 18 | 0 | 200000 | 20 | 16 | 0 | 0 | 0 | 0 | 0 | 0.90018 | 0.02884 | 0.90064 | 0.032027 | 0 | 0 | 0 | 0 | 0.60059 | 0.62777 | 0.86879 | 0.80752 | 0 | 0 | 0 | 0 | 0.30148 | 0.87991 | 0.93012 | 1.2407 | 0 | 0 | 0 | 0 | 0.039218 | 1.097 | 1.0977 | 1.5351
13 | 60 | 266.3959 | 1487.0295 | 0.09646 | 30.9535 | 10 | 0 | 0 | 5 | 10 | 0 | 0 | 500 | 2 | 3 | 45 | 0.3 | 0 | 1.744 | 0.4105 | 0.057836 | 0.013652 | 1.0695 | 0.99615 | 2.2543 | 0.49002 | 0.92302 | 16.3261 | 0.41116 | 45 | 0.3 | 3 | 3 | 10 | 32 | 20 | 0 | 0.03814 | 0.0092595 | 0.0017164 | 34.6272 | 23.0028 | 16.7065 | 10.8761 | 45 | 0.3 | 100000 | 20 | 23 | 160 | 32 | 20 | 0 | 0 | 0.2289 | 0.097742 | 0.072119 | 35.2262 | 50.6339 | 32.5372 | 20.2414 | 45 | 0.3 | 50000 | 20 | 33 | 0 | 100000 | 20 | 23 | 0 | 150000 | 20 | 18 | 0 | 200000 | 20 | 16 | 0 | 0 | 0 | 0 | 0 | 0.90023 | 0.028942 | 0.9007 | 0.032138 | 0 | 0 | 0 | 0 | 0.60051 | 0.62767 | 0.86867 | 0.80751 | 0 | 0 | 0 | 0 | 0.30148 | 0.87976 | 0.92998 | 1.2407 | 0 | 0 | 0 | 0 | 0.039295 | 1.0969 | 1.0976 | 1.535
13 | 60 | 266.3959 | 1487.0295 | 0.09646 | 30.9535 | 10 | 0 | 0 | 6 | 10 | 0 | 0 | 500 | 2 | 3 | 45 | 0.3 | 0 | 1.7418 | 0.40709 | 0.06122 | 0.017454 | 1.0316 | 0.8123 | 2.0614 | 0.49337 | 0.91809 | 16.0101 | 0.40323 | 45 | 0.3 | 3 | 3 | 10 | 32 | 20 | 0 | 0.038142 | 0.0094109 | 0.0015015 | 34.5389 | 23.6168 | 16.9255 | 11.0156 | 45 | 0.3 | 100000 | 20 | 23 | 160 | 32 | 20 | 0 | 0 | 0.22802 | 0.097642 | 0.072126 | 35.4082 | 50.6446 | 32.5488 | 20.4584 | 45 | 0.3 | 50000 | 20 | 33 | 0 | 100000 | 20 | 23 | 0 | 150000 | 20 | 18 | 0 | 200000 | 20 | 16 | 0 | 0 | 0 | 0 | 0 | 0.89985 | 0.028967 | 0.90031 | 0.03218 | 0 | 0 | 0 | 0 | 0.60049 | 0.62749 | 0.86852 | 0.80739 | 0 | 0 | 0 | 0 | 0.30148 | 0.87958 | 0.92981 | 1.2406 | 0 | 0 | 0 | 0 | 0.039397 | 1.0968 | 1.0975 | 1.5349
13 | 60 | 266.3959 | 1487.0295 | 0.09646 | 30.9535 | 10 | 0 | 0 | 7 | 10 | 0 | 0 | 500 | 2 | 3 | 45 | 0.3 | 0 | 1.7418 | 0.41236 | 0.06051 | 0.019266 | 1.037 | 0.77982 | 2.6328 | 0.499 | 0.9294 | 16.1249 | 0.40615 | 45 | 0.3 | 3 | 3 | 10 | 32 | 20 | 0 | 0.038861 | 0.0094324 | 0.0014995 | 34.6501 | 23.7355 | 16.4345 | 10.7524 | 45 | 0.3 | 100000 | 20 | 23 | 160 | 32 | 20 | 0 | 0 | 0.22837 | 0.097613 | 0.072096 | 35.2129 | 50.6162 | 32.486 | 20.287 | 45 | 0.3 | 50000 | 20 | 33 | 0 | 100000 | 20 | 23 | 0 | 150000 | 20 | 18 | 0 | 200000 | 20 | 16 | 0 | 0 | 0 | 0 | 0 | 0.89967 | 0.028661 | 0.90013 | 0.031847 | 0 | 0 | 0 | 0 | 0.60046 | 0.62749 | 0.8685 | 0.80741 | 0 | 0 | 0 | 0 | 0.30156 | 0.87963 | 0.92988 | 1.2405 | 0 | 0 | 0 | 0 | 0.039397 | 1.0968 | 1.0975 | 1.5349
13 | 60 | 266.3959 | 1487.0295 | 0.09646 | 30.9535 | 10 | 0 | 0 | 8 | 10 | 0 | 0 | 500 | 2 | 3 | 45 | 0.3 | 0 | 1.7427 | 0.41563 | 0.055064 | 0.017721 | 1.0264 | 0.89875 | 2.2476 | 0.49672 | 0.93454 | 15.8452 | 0.40546 | 45 | 0.3 | 3 | 3 | 10 | 32 | 20 | 0 | 0.039854 | 0.0095684 | 0.0014017 | 34.3459 | 23.5695 | 16.3442 | 10.3221 | 45 | 0.3 | 100000 | 20 | 23 | 160 | 32 | 20 | 0 | 0 | 0.22802 | 0.097576 | 0.071906 | 35.3292 | 50.3404 | 32.6004 | 20.4485 | 45 | 0.3 | 50000 | 20 | 33 | 0 | 100000 | 20 | 23 | 0 | 150000 | 20 | 18 | 0 | 200000 | 20 | 16 | 0 | 0 | 0 | 0 | 0 | 0.89962 | 0.028661 | 0.90008 | 0.031849 | 0 | 0 | 0 | 0 | 0.60049 | 0.62734 | 0.86841 | 0.80726 | 0 | 0 | 0 | 0 | 0.30161 | 0.87953 | 0.9298 | 1.2404 | 0 | 0 | 0 | 0 | 0.039371 | 1.0968 | 1.0975 | 1.5349
13 | 60 | 266.3959 | 1487.0295 | 0.09646 | 30.9535 | 10 | 0 | 0 | 9 | 10 | 0 | 0 | 500 | 2 | 3 | 45 | 0.3 | 0 | 1.7418 | 0.41019 | 0.061026 | 0.012143 | 1.0465 | 0.98641 | 2.2747 | 0.49352 | 0.92415 | 16.0479 | 0.41034 | 45 | 0.3 | 3 | 3 | 10 | 32 | 20 | 0 | 0.037599 | 0.0093081 | 0.0016052 | 34.5638 | 23.5378 | 16.8597 | 11.2203 | 45 | 0.3 | 100000 | 20 | 23 | 160 | 32 | 20 | 0 | 0 | 0.22792 | 0.097522 | 0.072044 | 35.353 | 50.5771 | 32.5477 | 20.3964 | 45 | 0.3 | 50000 | 20 | 33 | 0 | 100000 | 20 | 23 | 0 | 150000 | 20 | 18 | 0 | 200000 | 20 | 16 | 0 | 0 | 0 | 0 | 0 | 0.89985 | 0.028738 | 0.90031 | 0.031925 | 0 | 0 | 0 | 0 | 0.60041 | 0.62726 | 0.8683 | 0.80727 | 0 | 0 | 0 | 0 | 0.30161 | 0.87945 | 0.92973 | 1.2404 | 0 | 0 | 0 | 0 | 0.039473 | 1.0967 | 1.0974 | 1.5348
13 | 60 | 266.3959 | 1487.0295 | 0.09646 | 30.9535 | 10 | 0 | 0 | 10 | 10 | 0 | 0 | 500 | 2 | 3 | 45 | 0.3 | 0 | 1.7418 | 0.41293 | 0.053698 | 0.022428 | 1.0368 | 0.83432 | 2.6629 | 0.50296 | 0.92934 | 16.1084 | 0.40053 | 45 | 0.3 | 3 | 3 | 10 | 32 | 20 | 0 | 0.036089 | 0.009182 | 0.0019883 | 34.6204 | 23.8781 | 17.1533 | 11.3432 | 45 | 0.3 | 100000 | 20 | 23 | 160 | 32 | 20 | 0 | 0 | 0.22841 | 0.09773 | 0.072178 | 35.3028 | 50.6244 | 32.6163 | 20.4584 | 45 | 0.3 | 50000 | 20 | 33 | 0 | 100000 | 20 | 23 | 0 | 150000 | 20 | 18 | 0 | 200000 | 20 | 16 | 0 | 0 | 0 | 0 | 0 | 0.89936 | 0.028559 | 0.89982 | 0.031744 | 0 | 0 | 0 | 0 | 0.60041 | 0.62713 | 0.86821 | 0.80716 | 0 | 0 | 0 | 0 | 0.30161 | 0.8793 | 0.92958 | 1.2404 | 0 | 0 | 0 | 0 | 0.039499 | 1.0967 | 1.0974 | 1.5348
14 | 60 | 268.0119 | 1034.281 | 0.12586 | 34.3147 | 1 | 0 | 0 | 1 | 10 | 0 | 0 | 500 | 2 | 3 | 45 | 0.3 | 0 | 1.7022 | 0.26471 | 0.038877 | 0.0094495 | 0.95333 | 0.85107 | 2.189 | 0.3211 | 0.59549 | 15.0692 | 0.24964 | 45 | 0.3 | 3 | 3 | 10 | 32 | 20 | 0 | 0.022066 | 0.0061607 | 0.0016345 | 35.5757 | 25.7118 | 17.9824 | 11.4946 | 45 | 0.3 | 100000 | 20 | 23 | 160 | 32 | 20 | 0 | 0 | 0.16383 | 0.07139 | 0.0576 | 35.8022 | 53.1584 | 35.2056 | 21.5497 | 45 | 0.3 | 50000 | 20 | 33 | 0 | 100000 | 20 | 23 | 0 | 150000 | 20 | 18 | 0 | 200000 | 20 | 16 | 0 | 0 | 0 | 0 | 0 | 0.97002 | 0.097153 | 0.97488 | 0.099822 | 0 | 0 | 0 | 0 | 0.59184 | 0.69585 | 0.9135 | 0.866 | 0 | 0 | 0 | 0 | 0.26741 | 0.92428 | 0.96218 | 1.2892 | 0 | 0 | 0 | 0 | -0.0054059 | 1.1151 | 1.1151 | 1.5756
14 | 60 | 268.0119 | 1034.281 | 0.12586 | 34.3147 | 1 | 0 | 0 | 2 | 10 | 0 | 0 | 500 | 2 | 3 | 45 | 0.3 | 0 | 1.7031 | 0.27289 | 0.041112 | 0.013391 | 0.96183 | 0.8037 | 2.7691 | 0.33462 | 0.61435 | 15.571 | 0.25227 | 45 | 0.3 | 3 | 3 | 10 | 32 | 20 | 0 | 0.022388 | 0.0061655 | 0.0014226 | 35.2928 | 25.585 | 18.1624 | 11.331 | 45 | 0.3 | 100000 | 20 | 23 | 160 | 32 | 20 | 0 | 0 | 0.16489 | 0.071741 | 0.057826 | 35.7019 | 53.2039 | 35.0702 | 21.5024 | 45 | 0.3 | 50000 | 20 | 33 | 0 | 100000 | 20 | 23 | 0 | 150000 | 20 | 18 | 0 | 200000 | 20 | 16 | 0 | 0 | 0 | 0 | 0 | 0.96956 | 0.097051 | 0.97441 | 0.099765 | 0 | 0 | 0 | 0 | 0.59187 | 0.69542 | 0.91319 | 0.86567 | 0 | 0 | 0 | 0 | 0.26754 | 0.92392 | 0.96188 | 1.2889 | 0 | 0 | 0 | 0 | -0.0052273 | 1.1149 | 1.1149 | 1.5755
14 | 60 | 268.0119 | 1034.281 | 0.12586 | 34.3147 | 1 | 0 | 0 | 3 | 10 | 0 | 0 | 500 | 2 | 3 | 45 | 0.3 | 0 | 1.7022 | 0.2806 | 0.033607 | 0.021221 | 0.94523 | 0.72536 | 2.7815 | 0.3468 | 0.63121 | 15.3301 | 0.25385 | 45 | 0.3 | 3 | 3 | 10 | 32 | 20 | 0 | 0.022693 | 0.0062535 | 0.0013613 | 34.3552 | 25.2954 | 17.9196 | 11.6697 | 45 | 0.3 | 100000 | 20 | 23 | 160 | 32 | 20 | 0 | 0 | 0.16486 | 0.07186 | 0.057943 | 35.7005 | 53.2151 | 35.1375 | 21.652 | 45 | 0.3 | 50000 | 20 | 33 | 0 | 100000 | 20 | 23 | 0 | 150000 | 20 | 18 | 0 | 200000 | 20 | 16 | 0 | 0 | 0 | 0 | 0 | 0.96916 | 0.096745 | 0.97397 | 0.099494 | 0 | 0 | 0 | 0 | 0.59166 | 0.69511 | 0.91282 | 0.86562 | 0 | 0 | 0 | 0 | 0.26764 | 0.92369 | 0.96168 | 1.2888 | 0 | 0 | 0 | 0 | -0.0051254 | 1.1147 | 1.1147 | 1.5754
14 | 60 | 268.0119 | 1034.281 | 0.12586 | 34.3147 | 1 | 0 | 0 | 4 | 10 | 0 | 0 | 500 | 2 | 3 | 45 | 0.3 | 0 | 1.704 | 0.27603 | 0.034889 | 0.010349 | 0.96558 | 0.87937 | 1.6659 | 0.32709 | 0.6193 | 15.0796 | 0.2599 | 45 | 0.3 | 3 | 3 | 10 | 32 | 20 | 0 | 0.022895 | 0.0063002 | 0.001567 | 35.3552 | 24.7648 | 17.7697 | 11.7541 | 45 | 0.3 | 100000 | 20 | 23 | 160 | 32 | 20 | 0 | 0 | 0.16493 | 0.071618 | 0.057494 | 35.7054 | 53.0498 | 35.1716 | 21.506 | 45 | 0.3 | 50000 | 20 | 33 | 0 | 100000 | 20 | 23 | 0 | 150000 | 20 | 18 | 0 | 200000 | 20 | 16 | 0 | 0 | 0 | 0 | 0 | 0.9688 | 0.096515 | 0.97359 | 0.099296 | 0 | 0 | 0 | 0 | 0.59164 | 0.69496 | 0.91269 | 0.86553 | 0 | 0 | 0 | 0 | 0.26762 | 0.92349 | 0.96148 | 1.2887 | 0 | 0 | 0 | 0 | -0.0050744 | 1.1147 | 1.1147 | 1.5753
14 | 60 | 268.0119 | 1034.281 | 0.12586 | 34.3147 | 1 | 0 | 0 | 5 | 10 | 0 | 0 | 500 | 2 | 3 | 45 | 0.3 | 0 | 1.704 | 0.2768 | 0.040698 | 0.015407 | 0.95787 | 0.6822 | 2.7702 | 0.34306 | 0.62324 | 15.5848 | 0.25759 | 45 | 0.3 | 3 | 3 | 10 | 32 | 20 | 0 | 0.022644 | 0.0061634 | 0.0016572 | 35.2231 | 25.8933 | 17.9051 | 11.2819 | 45 | 0.3 | 100000 | 20 | 23 | 160 | 32 | 20 | 0 | 0 | 0.16519 | 0.071868 | 0.057945 | 35.7544 | 53.1579 | 35.1318 | 21.5523 | 45 | 0.3 | 50000 | 20 | 33 | 0 | 100000 | 20 | 23 | 0 | 150000 | 20 | 18 | 0 | 200000 | 20 | 16 | 0 | 0 | 0 | 0 | 0 | 0.96885 | 0.096592 | 0.97365 | 0.099369 | 0 | 0 | 0 | 0 | 0.59164 | 0.69488 | 0.91263 | 0.86548 | 0 | 0 | 0 | 0 | 0.26767 | 0.92338 | 0.9614 | 1.2887 | 0 | 0 | 0 | 0 | -0.0050489 | 1.1146 | 1.1146 | 1.5753
14 | 60 | 268.0119 | 1034.281 | 0.12586 | 34.3147 | 1 | 0 | 0 | 6 | 10 | 0 | 0 | 500 | 2 | 3 | 45 | 0.3 | 0 | 1.7044 | 0.27399 | 0.037258 | 0.012023 | 0.96626 | 0.63724 | 1.9841 | 0.33026 | 0.61571 | 15.6055 | 0.25054 | 45 | 0.3 | 3 | 3 | 10 | 32 | 20 | 0 | 0.022925 | 0.006366 | 0.0015922 | 35.0269 | 25.2635 | 18.1114 | 11.6816 | 45 | 0.3 | 100000 | 20 | 23 | 160 | 32 | 20 | 0 | 0 | 0.16528 | 0.071773 | 0.057589 | 35.6477 | 53.0581 | 34.9028 | 21.5041 | 45 | 0.3 | 50000 | 20 | 33 | 0 | 100000 | 20 | 23 | 0 | 150000 | 20 | 18 | 0 | 200000 | 20 | 16 | 0 | 0 | 0 | 0 | 0 | 0.96875 | 0.096541 | 0.97355 | 0.099327 | 0 | 0 | 0 | 0 | 0.59169 | 0.69476 | 0.91257 | 0.86535 | 0 | 0 | 0 | 0 | 0.26767 | 0.92333 | 0.96135 | 1.2886 | 0 | 0 | 0 | 0 | -0.0049978 | 1.1145 | 1.1145 | 1.5753
14 | 60 | 268.0119 | 1034.281 | 0.12586 | 34.3147 | 1 | 0 | 0 | 7 | 10 | 0 | 0 | 500 | 2 | 3 | 45 | 0.3 | 0 | 1.7036 | 0.27394 | 0.035049 | 0.0079242 | 0.92948 | 0.90085 | 2.2007 | 0.32719 | 0.6148 | 14.6751 | 0.24863 | 45 | 0.3 | 3 | 3 | 10 | 32 | 20 | 0 | 0.021624 | 0.0060771 | 0.0016521 | 35.6813 | 25.2551 | 18.3984 | 11.8948 | 45 | 0.3 | 100000 | 20 | 23 | 160 | 32 | 20 | 0 | 0 | 0.16568 | 0.07199 | 0.05793 | 35.6249 | 53.0329 | 35.0668 | 21.4983 | 45 | 0.3 | 50000 | 20 | 33 | 0 | 100000 | 20 | 23 | 0 | 150000 | 20 | 18 | 0 | 200000 | 20 | 16 | 0 | 0 | 0 | 0 | 0 | 0.96852 | 0.096541 | 0.97332 | 0.099351 | 0 | 0 | 0 | 0 | 0.59161 | 0.69471 | 0.91248 | 0.86537 | 0 | 0 | 0 | 0 | 0.26769 | 0.92328 | 0.96131 | 1.2886 | 0 | 0 | 0 | 0 | -0.0049468 | 1.1145 | 1.1145 | 1.5752
14 | 60 | 268.0119 | 1034.281 | 0.12586 | 34.3147 | 1 | 0 | 0 | 8 | 10 | 0 | 0 | 500 | 2 | 3 | 45 | 0.3 | 0 | 1.7036 | 0.27067 | 0.033203 | 0.015275 | 0.93618 | 0.89574 | 2.332 | 0.32936 | 0.60816 | 14.7687 | 0.25162 | 45 | 0.3 | 3 | 3 | 10 | 32 | 20 | 0 | 0.022988 | 0.0063201 | 0.0019095 | 35.1726 | 25.6705 | 17.6069 | 11.2803 | 45 | 0.3 | 100000 | 20 | 23 | 160 | 32 | 20 | 0 | 0 | 0.1652 | 0.07175 | 0.057665 | 35.6758 | 53.0039 | 35.0378 | 21.5452 | 45 | 0.3 | 50000 | 20 | 33 | 0 | 100000 | 20 | 23 | 0 | 150000 | 20 | 18 | 0 | 200000 | 20 | 16 | 0 | 0 | 0 | 0 | 0 | 0.96854 | 0.096413 | 0.97333 | 0.099218 | 0 | 0 | 0 | 0 | 0.59156 | 0.69465 | 0.91241 | 0.86538 | 0 | 0 | 0 | 0 | 0.26767 | 0.92321 | 0.96123 | 1.2886 | 0 | 0 | 0 | 0 | -0.0049469 | 1.1144 | 1.1144 | 1.5752
14 | 60 | 268.0119 | 1034.281 | 0.12586 | 34.3147 | 1 | 0 | 0 | 9 | 10 | 0 | 0 | 500 | 2 | 3 | 45 | 0.3 | 0 | 1.7053 | 0.26985 | 0.038018 | 0.010836 | 0.95895 | 0.87279 | 1.8927 | 0.32579 | 0.60614 | 15.3278 | 0.24798 | 45 | 0.3 | 3 | 3 | 10 | 32 | 20 | 0 | 0.023737 | 0.0064131 | 0.0015617 | 35.2383 | 24.4145 | 17.3768 | 10.7571 | 45 | 0.3 | 100000 | 20 | 23 | 160 | 32 | 20 | 0 | 0 | 0.16478 | 0.071582 | 0.05757 | 35.6964 | 53.0073 | 35.1292 | 21.5442 | 45 | 0.3 | 50000 | 20 | 33 | 0 | 100000 | 20 | 23 | 0 | 150000 | 20 | 18 | 0 | 200000 | 20 | 16 | 0 | 0 | 0 | 0 | 0 | 0.96826 | 0.09626 | 0.97304 | 0.09909 | 0 | 0 | 0 | 0 | 0.59154 | 0.69458 | 0.91233 | 0.86535 | 0 | 0 | 0 | 0 | 0.26772 | 0.92313 | 0.96117 | 1.2885 | 0 | 0 | 0 | 0 | -0.0049469 | 1.1144 | 1.1144 | 1.5752
14 | 60 | 268.0119 | 1034.281 | 0.12586 | 34.3147 | 1 | 0 | 0 | 10 | 10 | 0 | 0 | 500 | 2 | 3 | 45 | 0.3 | 0 | 1.7036 | 0.27018 | 0.04228 | 0.012089 | 0.97106 | 0.84805 | 2.0026 | 0.33657 | 0.60971 | 15.2832 | 0.26335 | 45 | 0.3 | 3 | 3 | 10 | 32 | 20 | 0 | 0.022447 | 0.0063236 | 0.0016532 | 36.5797 | 25.5896 | 18.3986 | 12.1266 | 45 | 0.3 | 100000 | 20 | 23 | 160 | 32 | 20 | 0 | 0 | 0.16568 | 0.072005 | 0.058052 | 35.7527 | 53.1259 | 34.9693 | 21.6092 | 45 | 0.3 | 50000 | 20 | 33 | 0 | 100000 | 20 | 23 | 0 | 150000 | 20 | 18 | 0 | 200000 | 20 | 16 | 0 | 0 | 0 | 0 | 0 | 0.96824 | 0.096235 | 0.97301 | 0.099066 | 0 | 0 | 0 | 0 | 0.59154 | 0.6944 | 0.9122 | 0.86522 | 0 | 0 | 0 | 0 | 0.26774 | 0.92303 | 0.96108 | 1.2885 | 0 | 0 | 0 | 0 | -0.0048959 | 1.1143 | 1.1143 | 1.5752
14 | 60 | 268.0119 | 1034.281 | 0.12586 | 34.3147 | 2 | 0 | 0 | 1 | 10 | 0 | 0 | 500 | 2 | 3 | 45 | 0.3 | 0 | 1.7053 | 0.26662 | 0.044341 | 0.0097307 | 0.97423 | 0.79925 | 1.7726 | 0.32853 | 0.60099 | 15.8445 | 0.24954 | 45 | 0.3 | 3 | 3 | 10 | 32 | 20 | 0 | 0.022059 | 0.0060554 | 0.001367 | 34.5991 | 24.5276 | 17.7948 | 10.8866 | 45 | 0.3 | 100000 | 20 | 23 | 160 | 32 | 20 | 0 | 0 | 0.16239 | 0.070555 | 0.057089 | 35.7229 | 53.3532 | 35.101 | 21.5818 | 45 | 0.3 | 50000 | 20 | 33 | 0 | 100000 | 20 | 23 | 0 | 150000 | 20 | 18 | 0 | 200000 | 20 | 16 | 0 | 0 | 0 | 0 | 0 | 0.97122 | 0.098173 | 0.97617 | 0.10074 | 0 | 0 | 0 | 0 | 0.5912 | 0.69705 | 0.914 | 0.86738 | 0 | 0 | 0 | 0 | 0.26644 | 0.92471 | 0.96233 | 1.2903 | 0 | 0 | 0 | 0 | -0.0064514 | 1.115 | 1.1151 | 1.5766
14 | 60 | 268.0119 | 1034.281 | 0.12586 | 34.3147 | 2 | 0 | 0 | 2 | 10 | 0 | 0 | 500 | 2 | 3 | 45 | 0.3 | 0 | 1.7031 | 0.27403 | 0.041375 | 0.019129 | 0.93866 | 0.71296 | 2.1788 | 0.34274 | 0.61844 | 15.2644 | 0.25193 | 45 | 0.3 | 3 | 3 | 10 | 32 | 20 | 0 | 0.021299 | 0.0061963 | 0.0017371 | 36.068 | 25.5846 | 18.6964 | 12.6072 | 45 | 0.3 | 100000 | 20 | 23 | 160 | 32 | 20 | 0 | 0 | 0.1629 | 0.070714 | 0.057084 | 35.6651 | 53.2765 | 35.0024 | 21.5715 | 45 | 0.3 | 50000 | 20 | 33 | 0 | 100000 | 20 | 23 | 0 | 150000 | 20 | 18 | 0 | 200000 | 20 | 16 | 0 | 0 | 0 | 0 | 0 | 0.97109 | 0.098224 | 0.97605 | 0.1008 | 0 | 0 | 0 | 0 | 0.59113 | 0.6969 | 0.91384 | 0.86733 | 0 | 0 | 0 | 0 | 0.26647 | 0.92451 | 0.96214 | 1.2902 | 0 | 0 | 0 | 0 | -0.0063749 | 1.1149 | 1.1149 | 1.5765
14 | 60 | 268.0119 | 1034.281 | 0.12586 | 34.3147 | 2 | 0 | 0 | 3 | 10 | 0 | 0 | 500 | 2 | 3 | 45 | 0.3 | 0 | 1.7022 | 0.27559 | 0.034315 | 0.01238 | 0.92939 | 0.80708 | 1.869 | 0.3282 | 0.61867 | 14.7215 | 0.25174 | 45 | 0.3 | 3 | 3 | 10 | 32 | 20 | 0 | 0.021218 | 0.0060523 | 0.0018611 | 34.7323 | 25.6354 | 18.6554 | 12.2642 | 45 | 0.3 | 100000 | 20 | 23 | 160 | 32 | 20 | 0 | 0 | 0.16278 | 0.070668 | 0.057091 | 35.6982 | 53.2492 | 35.0798 | 21.4628 | 45 | 0.3 | 50000 | 20 | 33 | 0 | 100000 | 20 | 23 | 0 | 150000 | 20 | 18 | 0 | 200000 | 20 | 16 | 0 | 0 | 0 | 0 | 0 | 0.97094 | 0.09802 | 0.97588 | 0.10061 | 0 | 0 | 0 | 0 | 0.59115 | 0.69677 | 0.91376 | 0.86722 | 0 | 0 | 0 | 0 | 0.26647 | 0.92446 | 0.96209 | 1.2902 | 0 | 0 | 0 | 0 | -0.0063493 | 1.1148 | 1.1148 | 1.5765
14 | 60 | 268.0119 | 1034.281 | 0.12586 | 34.3147 | 2 | 0 | 0 | 4 | 10 | 0 | 0 | 500 | 2 | 3 | 45 | 0.3 | 0 | 1.704 | 0.26126 | 0.037488 | 0.010539 | 0.95345 | 0.88446 | 2.3599 | 0.32013 | 0.58767 | 15.4012 | 0.23957 | 45 | 0.3 | 3 | 3 | 10 | 32 | 20 | 0 | 0.022244 | 0.0061551 | 0.0015381 | 35.405 | 24.9186 | 17.8791 | 11.2841 | 45 | 0.3 | 100000 | 20 | 23 | 160 | 32 | 20 | 0 | 0 | 0.1623 | 0.070505 | 0.057037 | 35.7723 | 53.2692 | 35.1725 | 21.6509 | 45 | 0.3 | 50000 | 20 | 33 | 0 | 100000 | 20 | 23 | 0 | 150000 | 20 | 18 | 0 | 200000 | 20 | 16 | 0 | 0 | 0 | 0 | 0 | 0.97071 | 0.097994 | 0.97565 | 0.10061 | 0 | 0 | 0 | 0 | 0.59113 | 0.69657 | 0.91358 | 0.8671 | 0 | 0 | 0 | 0 | 0.26647 | 0.92433 | 0.96197 | 1.2901 | 0 | 0 | 0 | 0 | -0.0062729 | 1.1147 | 1.1147 | 1.5764
14 | 60 | 268.0119 | 1034.281 | 0.12586 | 34.3147 | 2 | 0 | 0 | 5 | 10 | 0 | 0 | 500 | 2 | 3 | 45 | 0.3 | 0 | 1.704 | 0.26639 | 0.02793 | 0.016641 | 0.93754 | 0.82521 | 2.3961 | 0.31775 | 0.59683 | 15.4877 | 0.22533 | 45 | 0.3 | 3 | 3 | 10 | 32 | 20 | 0 | 0.022688 | 0.0062722 | 0.001395 | 35.4807 | 24.9402 | 18.173 | 11.7279 | 45 | 0.3 | 100000 | 20 | 23 | 160 | 32 | 20 | 0 | 0 | 0.1629 | 0.07064 | 0.057016 | 35.6924 | 53.0921 | 35.1865 | 21.4775 | 45 | 0.3 | 50000 | 20 | 33 | 0 | 100000 | 20 | 23 | 0 | 150000 | 20 | 18 | 0 | 200000 | 20 | 16 | 0 | 0 | 0 | 0 | 0 | 0.97066 | 0.097969 | 0.97559 | 0.10059 | 0 | 0 | 0 | 0 | 0.59108 | 0.69647 | 0.91347 | 0.86707 | 0 | 0 | 0 | 0 | 0.26647 | 0.92425 | 0.9619 | 1.2901 | 0 | 0 | 0 | 0 | -0.0062218 | 1.1147 | 1.1147 | 1.5764
14 | 60 | 268.0119 | 1034.281 | 0.12586 | 34.3147 | 2 | 0 | 0 | 6 | 10 | 0 | 0 | 500 | 2 | 3 | 45 | 0.3 | 0 | 1.7044 | 0.26909 | 0.03673 | 0.012459 | 0.92207 | 0.85907 | 2.5077 | 0.32403 | 0.60404 | 14.932 | 0.2421 | 45 | 0.3 | 3 | 3 | 10 | 32 | 20 | 0 | 0.022913 | 0.0061212 | 0.001243 | 34.8677 | 24.9191 | 17.2396 | 10.8844 | 45 | 0.3 | 100000 | 20 | 23 | 160 | 32 | 20 | 0 | 0 | 0.16303 | 0.070611 | 0.056936 | 35.6785 | 53.0905 | 35.0019 | 21.5358 | 45 | 0.3 | 50000 | 20 | 33 | 0 | 100000 | 20 | 23 | 0 | 150000 | 20 | 18 | 0 | 200000 | 20 | 16 | 0 | 0 | 0 | 0 | 0 | 0.97051 | 0.097892 | 0.97543 | 0.10053 | 0 | 0 | 0 | 0 | 0.59105 | 0.69644 | 0.91344 | 0.86707 | 0 | 0 | 0 | 0 | 0.26649 | 0.9241 | 0.96176 | 1.29 | 0 | 0 | 0 | 0 | -0.0062473 | 1.1146 | 1.1146 | 1.5764
14 | 60 | 268.0119 | 1034.281 | 0.12586 | 34.3147 | 2 | 0 | 0 | 7 | 10 | 0 | 0 | 500 | 2 | 3 | 45 | 0.3 | 0 | 1.7036 | 0.26951 | 0.036207 | 0.014194 | 0.91717 | 0.74671 | 1.8834 | 0.33486 | 0.60699 | 14.7973 | 0.24129 | 45 | 0.3 | 3 | 3 | 10 | 32 | 20 | 0 | 0.021746 | 0.0060862 | 0.0018172 | 34.2273 | 25.5753 | 17.7823 | 11.6483 | 45 | 0.3 | 100000 | 20 | 23 | 160 | 32 | 20 | 0 | 0 | 0.16293 | 0.070672 | 0.057014 | 35.6859 | 53.051 | 34.9875 | 21.5813 | 45 | 0.3 | 50000 | 20 | 33 | 0 | 100000 | 20 | 23 | 0 | 150000 | 20 | 18 | 0 | 200000 | 20 | 16 | 0 | 0 | 0 | 0 | 0 | 0.97053 | 0.097892 | 0.97546 | 0.10052 | 0 | 0 | 0 | 0 | 0.59092 | 0.69631 | 0.91326 | 0.86709 | 0 | 0 | 0 | 0 | 0.26652 | 0.92402 | 0.96169 | 1.29 | 0 | 0 | 0 | 0 | -0.0062473 | 1.1145 | 1.1145 | 1.5764
14 | 60 | 268.0119 | 1034.281 | 0.12586 | 34.3147 | 2 | 0 | 0 | 8 | 10 | 0 | 0 | 500 | 2 | 3 | 45 | 0.3 | 0 | 1.704 | 0.26901 | 0.041073 | 0.0069531 | 0.96738 | 0.73094 | 1.8836 | 0.32874 | 0.60567 | 15.567 | 0.24895 | 45 | 0.3 | 3 | 3 | 10 | 32 | 20 | 0 | 0.02248 | 0.0061052 | 0.0017451 | 35.3879 | 24.8619 | 18.1358 | 11.2732 | 45 | 0.3 | 100000 | 20 | 23 | 160 | 32 | 20 | 0 | 0 | 0.16229 | 0.070528 | 0.057071 | 35.7932 | 53.2868 | 35.2949 | 21.5735 | 45 | 0.3 | 50000 | 20 | 33 | 0 | 100000 | 20 | 23 | 0 | 150000 | 20 | 18 | 0 | 200000 | 20 | 16 | 0 | 0 | 0 | 0 | 0 | 0.97025 | 0.097561 | 0.97515 | 0.10022 | 0 | 0 | 0 | 0 | 0.59092 | 0.69616 | 0.91314 | 0.86698 | 0 | 0 | 0 | 0 | 0.26655 | 0.92392 | 0.9616 | 1.2899 | 0 | 0 | 0 | 0 | -0.0061964 | 1.1145 | 1.1145 | 1.5764
14 | 60 | 268.0119 | 1034.281 | 0.12586 | 34.3147 | 2 | 0 | 0 | 9 | 10 | 0 | 0 | 500 | 2 | 3 | 45 | 0.3 | 0 | 1.704 | 0.2634 | 0.031401 | 0.0084292 | 0.98418 | 0.81954 | 1.9402 | 0.30968 | 0.59037 | 15.4394 | 0.24488 | 45 | 0.3 | 3 | 3 | 10 | 32 | 20 | 0 | 0.022133 | 0.006153 | 0.0014111 | 35.2695 | 24.8347 | 17.9737 | 11.1666 | 45 | 0.3 | 100000 | 20 | 23 | 160 | 32 | 20 | 0 | 0 | 0.16273 | 0.07067 | 0.05708 | 35.6806 | 53.1817 | 35.0307 | 21.6586 | 45 | 0.3 | 50000 | 20 | 33 | 0 | 100000 | 20 | 23 | 0 | 150000 | 20 | 18 | 0 | 200000 | 20 | 16 | 0 | 0 | 0 | 0 | 0 | 0.97015 | 0.097561 | 0.97504 | 0.10023 | 0 | 0 | 0 | 0 | 0.59097 | 0.69608 | 0.91312 | 0.86688 | 0 | 0 | 0 | 0 | 0.26652 | 0.92395 | 0.96162 | 1.29 | 0 | 0 | 0 | 0 | -0.0061709 | 1.1145 | 1.1145 | 1.5763
14 | 60 | 268.0119 | 1034.281 | 0.12586 | 34.3147 | 2 | 0 | 0 | 10 | 10 | 0 | 0 | 500 | 2 | 3 | 45 | 0.3 | 0 | 1.704 | 0.2633 | 0.036472 | 0.011657 | 0.95979 | 0.97655 | 2.597 | 0.31794 | 0.59185 | 15.1547 | 0.25027 | 45 | 0.3 | 3 | 3 | 10 | 32 | 20 | 0 | 0.022506 | 0.0060713 | 0.0016 | 34.8656 | 25.1198 | 17.7008 | 10.9766 | 45 | 0.3 | 100000 | 20 | 23 | 160 | 32 | 20 | 0 | 0 | 0.16248 | 0.070494 | 0.057047 | 35.5991 | 53.2434 | 35.0756 | 21.5687 | 45 | 0.3 | 50000 | 20 | 33 | 0 | 100000 | 20 | 23 | 0 | 150000 | 20 | 18 | 0 | 200000 | 20 | 16 | 0 | 0 | 0 | 0 | 0 | 0.97023 | 0.097535 | 0.97512 | 0.10019 | 0 | 0 | 0 | 0 | 0.59103 | 0.69616 | 0.91321 | 0.86689 | 0 | 0 | 0 | 0 | 0.26649 | 0.92389 | 0.96156 | 1.29 | 0 | 0 | 0 | 0 | -0.0061709 | 1.1145 | 1.1145 | 1.5763
14 | 60 | 268.0119 | 1034.281 | 0.12586 | 34.3147 | 3 | 0 | 0 | 1 | 10 | 0 | 0 | 500 | 2 | 3 | 45 | 0.3 | 0 | 1.7044 | 0.27318 | 0.036831 | 0.011697 | 0.95107 | 0.94726 | 1.2059 | 0.3285 | 0.61337 | 14.5263 | 0.26258 | 45 | 0.3 | 3 | 3 | 10 | 32 | 20 | 0 | 0.022997 | 0.0061508 | 0.0016272 | 34.9309 | 24.554 | 17.4614 | 11.2134 | 45 | 0.3 | 100000 | 20 | 23 | 160 | 32 | 20 | 0 | 0 | 0.16305 | 0.070625 | 0.057117 | 35.5194 | 53.1631 | 34.9254 | 21.539 | 45 | 0.3 | 50000 | 20 | 33 | 0 | 100000 | 20 | 23 | 0 | 150000 | 20 | 18 | 0 | 200000 | 20 | 16 | 0 | 0 | 0 | 0 | 0 | 0.97005 | 0.097306 | 0.97492 | 0.099976 | 0 | 0 | 0 | 0 | 0.59105 | 0.69583 | 0.91297 | 0.86664 | 0 | 0 | 0 | 0 | 0.2667 | 0.92369 | 0.96142 | 1.2897 | 0 | 0 | 0 | 0 | -0.0058904 | 1.1144 | 1.1144 | 1.5761
14 | 60 | 268.0119 | 1034.281 | 0.12586 | 34.3147 | 3 | 0 | 0 | 2 | 10 | 0 | 0 | 500 | 2 | 3 | 45 | 0.3 | 0 | 1.7044 | 0.26716 | 0.028729 | 0.015861 | 0.95755 | 0.77322 | 1.364 | 0.31878 | 0.59853 | 15.2144 | 0.23475 | 45 | 0.3 | 3 | 3 | 10 | 32 | 20 | 0 | 0.022888 | 0.0062339 | 0.0014025 | 35.1337 | 25.034 | 17.6807 | 11.557 | 45 | 0.3 | 100000 | 20 | 23 | 160 | 32 | 20 | 0 | 0 | 0.16316 | 0.070707 | 0.057107 | 35.6276 | 53.1762 | 34.9372 | 21.4037 | 45 | 0.3 | 50000 | 20 | 33 | 0 | 100000 | 20 | 23 | 0 | 150000 | 20 | 18 | 0 | 200000 | 20 | 16 | 0 | 0 | 0 | 0 | 0 | 0.96984 | 0.097229 | 0.97471 | 0.099919 | 0 | 0 | 0 | 0 | 0.5909 | 0.69562 | 0.91272 | 0.86662 | 0 | 0 | 0 | 0 | 0.26675 | 0.92351 | 0.96126 | 1.2896 | 0 | 0 | 0 | 0 | -0.0058394 | 1.1142 | 1.1143 | 1.576
14 | 60 | 268.0119 | 1034.281 | 0.12586 | 34.3147 | 3 | 0 | 0 | 3 | 10 | 0 | 0 | 500 | 2 | 3 | 45 | 0.3 | 0 | 1.7053 | 0.27003 | 0.038203 | 0.010782 | 0.9428 | 1.0385 | 2.4351 | 0.33299 | 0.60723 | 15.1678 | 0.24532 | 45 | 0.3 | 3 | 3 | 10 | 32 | 20 | 0 | 0.021647 | 0.0059745 | 0.0016169 | 34.599 | 25.5845 | 18.2296 | 11.4972 | 45 | 0.3 | 100000 | 20 | 23 | 160 | 32 | 20 | 0 | 0 | 0.16295 | 0.070654 | 0.057053 | 35.6591 | 53.0657 | 34.9955 | 21.4757 | 45 | 0.3 | 50000 | 20 | 33 | 0 | 100000 | 20 | 23 | 0 | 150000 | 20 | 18 | 0 | 200000 | 20 | 16 | 0 | 0 | 0 | 0 | 0 | 0.96961 | 0.097051 | 0.97446 | 0.09976 | 0 | 0 | 0 | 0 | 0.59097 | 0.6956 | 0.91275 | 0.86654 | 0 | 0 | 0 | 0 | 0.2667 | 0.92344 | 0.96118 | 1.2896 | 0 | 0 | 0 | 0 | -0.0058139 | 1.1142 | 1.1143 | 1.576
14 | 60 | 268.0119 | 1034.281 | 0.12586 | 34.3147 | 3 | 0 | 0 | 4 | 10 | 0 | 0 | 500 | 2 | 3 | 45 | 0.3 | 0 | 1.7036 | 0.27286 | 0.031754 | 0.02021 | 0.95105 | 0.61393 | 2.6909 | 0.33217 | 0.61269 | 15.3695 | 0.2444 | 45 | 0.3 | 3 | 3 | 10 | 32 | 20 | 0 | 0.022158 | 0.0061604 | 0.0015412 | 35.4227 | 25.5445 | 18.0352 | 11.4843 | 45 | 0.3 | 100000 | 20 | 23 | 160 | 32 | 20 | 0 | 0 | 0.1638 | 0.070894 | 0.0572 | 35.5889 | 53.1162 | 35.0327 | 21.3861 | 45 | 0.3 | 50000 | 20 | 33 | 0 | 100000 | 20 | 23 | 0 | 150000 | 20 | 18 | 0 | 200000 | 20 | 16 | 0 | 0 | 0 | 0 | 0 | 0.96944 | 0.097127 | 0.97429 | 0.099856 | 0 | 0 | 0 | 0 | 0.59082 | 0.69537 | 0.91247 | 0.8665 | 0 | 0 | 0 | 0 | 0.26675 | 0.92318 | 0.96095 | 1.2895 | 0 | 0 | 0 | 0 | -0.0057119 | 1.1141 | 1.1141 | 1.5759
14 | 60 | 268.0119 | 1034.281 | 0.12586 | 34.3147 | 3 | 0 | 0 | 5 | 10 | 0 | 0 | 500 | 2 | 3 | 45 | 0.3 | 0 | 1.7053 | 0.26444 | 0.038869 | 0.014686 | 0.96394 | 0.81087 | 2.9764 | 0.32235 | 0.59481 | 15.8471 | 0.24149 | 45 | 0.3 | 3 | 3 | 10 | 32 | 20 | 0 | 0.021977 | 0.00605 | 0.0016248 | 34.6771 | 25.511 | 17.4466 | 11.2282 | 45 | 0.3 | 100000 | 20 | 23 | 160 | 32 | 20 | 0 | 0 | 0.163 | 0.070731 | 0.057152 | 35.7101 | 53.3702 | 35.0213 | 21.4624 | 45 | 0.3 | 50000 | 20 | 33 | 0 | 100000 | 20 | 23 | 0 | 150000 | 20 | 18 | 0 | 200000 | 20 | 16 | 0 | 0 | 0 | 0 | 0 | 0.96939 | 0.097025 | 0.97423 | 0.099757 | 0 | 0 | 0 | 0 | 0.59082 | 0.69537 | 0.91247 | 0.8665 | 0 | 0 | 0 | 0 | 0.26675 | 0.92323 | 0.961 | 1.2895 | 0 | 0 | 0 | 0 | -0.0057629 | 1.1141 | 1.1141 | 1.576
14 | 60 | 268.0119 | 1034.281 | 0.12586 | 34.3147 | 3 | 0 | 0 | 6 | 10 | 0 | 0 | 500 | 2 | 3 | 45 | 0.3 | 0 | 1.7053 | 0.26187 | 0.034866 | 0.012585 | 1.0013 | 1.0576 | 2.2833 | 0.3204 | 0.58841 | 15.4918 | 0.25402 | 45 | 0.3 | 3 | 3 | 10 | 32 | 20 | 0 | 0.022022 | 0.0060168 | 0.0013963 | 36.0033 | 25.4601 | 18.0627 | 11.0421 | 45 | 0.3 | 100000 | 20 | 23 | 160 | 32 | 20 | 0 | 0 | 0.16337 | 0.0708 | 0.057175 | 35.6247 | 53.238 | 35.0013 | 21.3499 | 45 | 0.3 | 50000 | 20 | 33 | 0 | 100000 | 20 | 23 | 0 | 150000 | 20 | 18 | 0 | 200000 | 20 | 16 | 0 | 0 | 0 | 0 | 0 | 0.96933 | 0.096872 | 0.97416 | 0.099606 | 0 | 0 | 0 | 0 | 0.5909 | 0.69537 | 0.91252 | 0.86644 | 0 | 0 | 0 | 0 | 0.26675 | 0.92323 | 0.961 | 1.2895 | 0 | 0 | 0 | 0 | -0.0057629 | 1.1141 | 1.1141 | 1.576
14 | 60 | 268.0119 | 1034.281 | 0.12586 | 34.3147 | 3 | 0 | 0 | 7 | 10 | 0 | 0 | 500 | 2 | 3 | 45 | 0.3 | 0 | 1.704 | 0.26574 | 0.0377 | 0.013267 | 0.95715 | 0.79184 | 2.2505 | 0.32402 | 0.59806 | 15.3091 | 0.24837 | 45 | 0.3 | 3 | 3 | 10 | 32 | 20 | 0 | 0.020981 | 0.0060213 | 0.0019503 | 34.7757 | 25.9015 | 18.9092 | 12.6918 | 45 | 0.3 | 100000 | 20 | 23 | 160 | 32 | 20 | 0 | 0 | 0.1632 | 0.070706 | 0.057129 | 35.6258 | 53.1686 | 35.0074 | 21.3534 | 45 | 0.3 | 50000 | 20 | 33 | 0 | 100000 | 20 | 23 | 0 | 150000 | 20 | 18 | 0 | 200000 | 20 | 16 | 0 | 0 | 0 | 0 | 0 | 0.96913 | 0.096923 | 0.97396 | 0.099679 | 0 | 0 | 0 | 0 | 0.5908 | 0.69516 | 0.9123 | 0.86638 | 0 | 0 | 0 | 0 | 0.26672 | 0.92308 | 0.96084 | 1.2895 | 0 | 0 | 0 | 0 | -0.0057119 | 1.114 | 1.114 | 1.5759
14 | 60 | 268.0119 | 1034.281 | 0.12586 | 34.3147 | 3 | 0 | 0 | 8 | 10 | 0 | 0 | 500 | 2 | 3 | 45 | 0.3 | 0 | 1.7036 | 0.26668 | 0.033036 | 0.016027 | 0.94328 | 0.58446 | 2.5913 | 0.32622 | 0.59956 | 15.1251 | 0.24277 | 45 | 0.3 | 3 | 3 | 10 | 32 | 20 | 0 | 0.02183 | 0.0061218 | 0.0014712 | 34.6664 | 25.1621 | 18.1565 | 12.2727 | 45 | 0.3 | 100000 | 20 | 23 | 160 | 32 | 20 | 0 | 0 | 0.16322 | 0.070852 | 0.057728 | 35.5982 | 53.3281 | 34.9845 | 21.4325 | 45 | 0.3 | 50000 | 20 | 33 | 0 | 100000 | 20 | 23 | 0 | 150000 | 20 | 18 | 0 | 200000 | 20 | 16 | 0 | 0 | 0 | 0 | 0 | 0.96926 | 0.096923 | 0.97409 | 0.099666 | 0 | 0 | 0 | 0 | 0.59074 | 0.69516 | 0.91227 | 0.86642 | 0 | 0 | 0 | 0 | 0.26677 | 0.92305 | 0.96083 | 1.2894 | 0 | 0 | 0 | 0 | -0.0057119 | 1.1139 | 1.1139 | 1.5759
14 | 60 | 268.0119 | 1034.281 | 0.12586 | 34.3147 | 3 | 0 | 0 | 9 | 10 | 0 | 0 | 500 | 2 | 3 | 45 | 0.3 | 0 | 1.7053 | 0.26828 | 0.039284 | 0.0089034 | 0.9487 | 0.5531 | 2.1419 | 0.32301 | 0.60306 | 15.5087 | 0.24125 | 45 | 0.3 | 3 | 3 | 10 | 32 | 20 | 0 | 0.022083 | 0.0061121 | 0.0015284 | 35.1473 | 25.128 | 17.464 | 11.3582 | 45 | 0.3 | 100000 | 20 | 23 | 160 | 32 | 20 | 0 | 0 | 0.16337 | 0.070743 | 0.057119 | 35.5637 | 53.1849 | 34.9147 | 21.4305 | 45 | 0.3 | 50000 | 20 | 33 | 0 | 100000 | 20 | 23 | 0 | 150000 | 20 | 18 | 0 | 200000 | 20 | 16 | 0 | 0 | 0 | 0 | 0 | 0.96905 | 0.09677 | 0.97387 | 0.099531 | 0 | 0 | 0 | 0 | 0.59077 | 0.69504 | 0.91219 | 0.86631 | 0 | 0 | 0 | 0 | 0.26675 | 0.92293 | 0.9607 | 1.2894 | 0 | 0 | 0 | 0 | -0.0056609 | 1.1139 | 1.114 | 1.5759
14 | 60 | 268.0119 | 1034.281 | 0.12586 | 34.3147 | 3 | 0 | 0 | 10 | 10 | 0 | 0 | 500 | 2 | 3 | 45 | 0.3 | 0 | 1.7053 | 0.26865 | 0.033463 | 0.01327 | 0.92502 | 0.73737 | 2.6628 | 0.32686 | 0.603 | 15.2415 | 0.23456 | 45 | 0.3 | 3 | 3 | 10 | 32 | 20 | 0 | 0.023916 | 0.0063295 | 0.0015928 | 34.8658 | 24.5539 | 17.0849 | 11.1046 | 45 | 0.3 | 100000 | 20 | 23 | 160 | 32 | 20 | 0 | 0 | 0.16323 | 0.070735 | 0.057595 | 35.5083 | 53.1807 | 35.0898 | 21.5429 | 45 | 0.3 | 50000 | 20 | 33 | 0 | 100000 | 20 | 23 | 0 | 150000 | 20 | 18 | 0 | 200000 | 20 | 16 | 0 | 0 | 0 | 0 | 0 | 0.96916 | 0.096821 | 0.97398 | 0.099572 | 0 | 0 | 0 | 0 | 0.5908 | 0.69501 | 0.91218 | 0.86627 | 0 | 0 | 0 | 0 | 0.26675 | 0.9229 | 0.96068 | 1.2894 | 0 | 0 | 0 | 0 | -0.0056354 | 1.1139 | 1.1139 | 1.5759
14 | 60 | 268.0119 | 1034.281 | 0.12586 | 34.3147 | 4 | 0 | 0 | 1 | 10 | 0 | 0 | 500 | 2 | 3 | 45 | 0.3 | 0 | 1.7049 | 0.26508 | 0.036143 | 0.013498 | 0.93685 | 0.65012 | 2.252 | 0.32873 | 0.59637 | 15.3751 | 0.23728 | 45 | 0.3 | 3 | 3 | 10 | 32 | 20 | 0 | 0.021491 | 0.0060304 | 0.001544 | 35.2404 | 25.7294 | 18.2201 | 11.5009 | 45 | 0.3 | 100000 | 20 | 23 | 160 | 32 | 20 | 0 | 0 | 0.16203 | 0.070154 | 0.056929 | 35.7433 | 53.3411 | 35.1711 | 21.3397 | 45 | 0.3 | 50000 | 20 | 33 | 0 | 100000 | 20 | 23 | 0 | 150000 | 20 | 18 | 0 | 200000 | 20 | 16 | 0 | 0 | 0 | 0 | 0 | 0.969 | 0.095699 | 0.97372 | 0.098441 | 0 | 0 | 0 | 0 | 0.59115 | 0.69481 | 0.91226 | 0.86583 | 0 | 0 | 0 | 0 | 0.26698 | 0.923 | 0.96084 | 1.2892 | 0 | 0 | 0 | 0 | -0.0054569 | 1.114 | 1.1141 | 1.5757
14 | 60 | 268.0119 | 1034.281 | 0.12586 | 34.3147 | 4 | 0 | 0 | 2 | 10 | 0 | 0 | 500 | 2 | 3 | 45 | 0.3 | 0 | 1.704 | 0.26834 | 0.037171 | 0.011412 | 0.98582 | 0.90907 | 2.8727 | 0.32389 | 0.60317 | 15.5818 | 0.25569 | 45 | 0.3 | 3 | 3 | 10 | 32 | 20 | 0 | 0.022306 | 0.0059828 | 0.0016812 | 34.2795 | 26.2404 | 17.868 | 11.1354 | 45 | 0.3 | 100000 | 20 | 23 | 160 | 32 | 20 | 0 | 0 | 0.16191 | 0.070253 | 0.056905 | 35.7369 | 53.3796 | 35.2057 | 21.53 | 45 | 0.3 | 50000 | 20 | 33 | 0 | 100000 | 20 | 23 | 0 | 150000 | 20 | 18 | 0 | 200000 | 20 | 16 | 0 | 0 | 0 | 0 | 0 | 0.9689 | 0.095597 | 0.97361 | 0.098347 | 0 | 0 | 0 | 0 | 0.59105 | 0.69465 | 0.91208 | 0.86581 | 0 | 0 | 0 | 0 | 0.26703 | 0.92282 | 0.96068 | 1.2891 | 0 | 0 | 0 | 0 | -0.0054059 | 1.114 | 1.114 | 1.5756
14 | 60 | 268.0119 | 1034.281 | 0.12586 | 34.3147 | 4 | 0 | 0 | 3 | 10 | 0 | 0 | 500 | 2 | 3 | 45 | 0.3 | 0 | 1.7062 | 0.2676 | 0.034847 | 0.011915 | 0.9809 | 0.87601 | 2.4563 | 0.32136 | 0.60022 | 15.4256 | 0.25454 | 45 | 0.3 | 3 | 3 | 10 | 32 | 20 | 0 | 0.021885 | 0.0059311 | 0.0015605 | 34.677 | 24.7085 | 17.588 | 11.6698 | 45 | 0.3 | 100000 | 20 | 23 | 160 | 32 | 20 | 0 | 0 | 0.16203 | 0.070335 | 0.056939 | 35.7857 | 53.4618 | 35.1922 | 21.4563 | 45 | 0.3 | 50000 | 20 | 33 | 0 | 100000 | 20 | 23 | 0 | 150000 | 20 | 18 | 0 | 200000 | 20 | 16 | 0 | 0 | 0 | 0 | 0 | 0.96877 | 0.095648 | 0.97348 | 0.098412 | 0 | 0 | 0 | 0 | 0.59097 | 0.6945 | 0.91191 | 0.86576 | 0 | 0 | 0 | 0 | 0.26698 | 0.9227 | 0.96054 | 1.2891 | 0 | 0 | 0 | 0 | -0.0054313 | 1.1138 | 1.1139 | 1.5757
14 | 60 | 268.0119 | 1034.281 | 0.12586 | 34.3147 | 4 | 0 | 0 | 4 | 10 | 0 | 0 | 500 | 2 | 3 | 45 | 0.3 | 0 | 1.7049 | 0.26685 | 0.035563 | 0.017703 | 0.89534 | 0.72581 | 2.535 | 0.33188 | 0.60053 | 14.3918 | 0.24597 | 45 | 0.3 | 3 | 3 | 10 | 32 | 20 | 0 | 0.023544 | 0.0062735 | 0.0015896 | 34.8124 | 25.2555 | 17.5831 | 11.2755 | 45 | 0.3 | 100000 | 20 | 23 | 160 | 32 | 20 | 0 | 0 | 0.16229 | 0.070238 | 0.057114 | 35.6515 | 53.1892 | 35.0289 | 21.5173 | 45 | 0.3 | 50000 | 20 | 33 | 0 | 100000 | 20 | 23 | 0 | 150000 | 20 | 18 | 0 | 200000 | 20 | 16 | 0 | 0 | 0 | 0 | 0 | 0.9688 | 0.095674 | 0.97351 | 0.098436 | 0 | 0 | 0 | 0 | 0.59092 | 0.6945 | 0.91188 | 0.8658 | 0 | 0 | 0 | 0 | 0.26698 | 0.92254 | 0.9604 | 1.2891 | 0 | 0 | 0 | 0 | -0.0054059 | 1.1138 | 1.1138 | 1.5756
14 | 60 | 268.0119 | 1034.281 | 0.12586 | 34.3147 | 4 | 0 | 0 | 5 | 10 | 0 | 0 | 500 | 2 | 3 | 45 | 0.3 | 0 | 1.7053 | 0.25946 | 0.036037 | 0.01029 | 0.9551 | 1.0071 | 2.6519 | 0.31135 | 0.58276 | 15.1875 | 0.24338 | 45 | 0.3 | 3 | 3 | 10 | 32 | 20 | 0 | 0.02236 | 0.0060995 | 0.0015611 | 35.366 | 25.5964 | 18.0041 | 11.6361 | 45 | 0.3 | 100000 | 20 | 23 | 160 | 32 | 20 | 0 | 0 | 0.16196 | 0.070222 | 0.056775 | 35.6791 | 53.2415 | 35.1374 | 21.5414 | 45 | 0.3 | 50000 | 20 | 33 | 0 | 100000 | 20 | 23 | 0 | 150000 | 20 | 18 | 0 | 200000 | 20 | 16 | 0 | 0 | 0 | 0 | 0 | 0.96854 | 0.095393 | 0.97323 | 0.098175 | 0 | 0 | 0 | 0 | 0.5909 | 0.6943 | 0.91171 | 0.86568 | 0 | 0 | 0 | 0 | 0.26698 | 0.92247 | 0.96032 | 1.2891 | 0 | 0 | 0 | 0 | -0.0053549 | 1.1137 | 1.1137 | 1.5756
14 | 60 | 268.0119 | 1034.281 | 0.12586 | 34.3147 | 4 | 0 | 0 | 6 | 10 | 0 | 0 | 500 | 2 | 3 | 45 | 0.3 | 0 | 1.7031 | 0.27521 | 0.033699 | 0.018962 | 0.93417 | 0.63557 | 2.2115 | 0.34047 | 0.61942 | 14.8856 | 0.24665 | 45 | 0.3 | 3 | 3 | 10 | 32 | 20 | 0 | 0.022495 | 0.0062363 | 0.0013124 | 34.9061 | 25.474 | 18.1023 | 11.2014 | 45 | 0.3 | 100000 | 20 | 23 | 160 | 32 | 20 | 0 | 0 | 0.16287 | 0.070401 | 0.056928 | 35.6206 | 53.2039 | 34.9287 | 21.3723 | 45 | 0.3 | 50000 | 20 | 33 | 0 | 100000 | 20 | 23 | 0 | 150000 | 20 | 18 | 0 | 200000 | 20 | 16 | 0 | 0 | 0 | 0 | 0 | 0.96862 | 0.095699 | 0.97334 | 0.09848 | 0 | 0 | 0 | 0 | 0.59082 | 0.6943 | 0.91166 | 0.86574 | 0 | 0 | 0 | 0 | 0.267 | 0.92239 | 0.96026 | 1.289 | 0 | 0 | 0 | 0 | -0.0053549 | 1.1136 | 1.1136 | 1.5756
14 | 60 | 268.0119 | 1034.281 | 0.12586 | 34.3147 | 4 | 0 | 0 | 7 | 10 | 0 | 0 | 500 | 2 | 3 | 45 | 0.3 | 0 | 1.704 | 0.26895 | 0.033576 | 0.010655 | 0.94492 | 0.79246 | 2.3046 | 0.32754 | 0.60422 | 15.3354 | 0.23661 | 45 | 0.3 | 3 | 3 | 10 | 32 | 20 | 0 | 0.02254 | 0.0059914 | 0.0016334 | 35.1271 | 24.7078 | 16.9212 | 11.0912 | 45 | 0.3 | 100000 | 20 | 23 | 160 | 32 | 20 | 0 | 0 | 0.16198 | 0.070197 | 0.05676 | 35.6461 | 53.2005 | 35.2028 | 21.5536 | 45 | 0.3 | 50000 | 20 | 33 | 0 | 100000 | 20 | 23 | 0 | 150000 | 20 | 18 | 0 | 200000 | 20 | 16 | 0 | 0 | 0 | 0 | 0 | 0.96847 | 0.095495 | 0.97316 | 0.098287 | 0 | 0 | 0 | 0 | 0.5908 | 0.6942 | 0.91156 | 0.86569 | 0 | 0 | 0 | 0 | 0.26693 | 0.92239 | 0.96024 | 1.2891 | 0 | 0 | 0 | 0 | -0.0054059 | 1.1136 | 1.1136 | 1.5757
14 | 60 | 268.0119 | 1034.281 | 0.12586 | 34.3147 | 4 | 0 | 0 | 8 | 10 | 0 | 0 | 500 | 2 | 3 | 45 | 0.3 | 0 | 1.704 | 0.26433 | 0.038753 | 0.013978 | 0.96158 | 0.97925 | 2.5574 | 0.32597 | 0.59564 | 15.2713 | 0.25122 | 45 | 0.3 | 3 | 3 | 10 | 32 | 20 | 0 | 0.02332 | 0.0061068 | 0.0016863 | 34.9611 | 24.3971 | 16.9037 | 11.0005 | 45 | 0.3 | 100000 | 20 | 23 | 160 | 32 | 20 | 0 | 0 | 0.16198 | 0.070219 | 0.056843 | 35.667 | 53.3181 | 35.2186 | 21.5325 | 45 | 0.3 | 50000 | 20 | 33 | 0 | 100000 | 20 | 23 | 0 | 150000 | 20 | 18 | 0 | 200000 | 20 | 16 | 0 | 0 | 0 | 0 | 0 | 0.96829 | 0.095444 | 0.97298 | 0.098253 | 0 | 0 | 0 | 0 | 0.5908 | 0.69417 | 0.91154 | 0.86567 | 0 | 0 | 0 | 0 | 0.2669 | 0.92229 | 0.96013 | 1.2891 | 0 | 0 | 0 | 0 | -0.0053293 | 1.1136 | 1.1136 | 1.5756
14 | 60 | 268.0119 | 1034.281 | 0.12586 | 34.3147 | 4 | 0 | 0 | 9 | 10 | 0 | 0 | 500 | 2 | 3 | 45 | 0.3 | 0 | 1.7022 | 0.27297 | 0.034268 | 0.01868 | 0.91228 | 0.73011 | 2.3153 | 0.33772 | 0.61473 | 14.5562 | 0.2488 | 45 | 0.3 | 3 | 3 | 10 | 32 | 20 | 0 | 0.021868 | 0.0059902 | 0.0018559 | 35.5828 | 24.919 | 17.5023 | 11.293 | 45 | 0.3 | 100000 | 20 | 23 | 160 | 32 | 20 | 0 | 0 | 0.16229 | 0.070237 | 0.056803 | 35.424 | 53.1795 | 35.0187 | 21.3431 | 45 | 0.3 | 50000 | 20 | 33 | 0 | 100000 | 20 | 23 | 0 | 150000 | 20 | 18 | 0 | 200000 | 20 | 16 | 0 | 0 | 0 | 0 | 0 | 0.96826 | 0.095521 | 0.97296 | 0.098333 | 0 | 0 | 0 | 0 | 0.59072 | 0.69417 | 0.91149 | 0.86574 | 0 | 0 | 0 | 0 | 0.26698 | 0.92226 | 0.96013 | 1.289 | 0 | 0 | 0 | 0 | -0.0053803 | 1.1135 | 1.1135 | 1.5756
14 | 60 | 268.0119 | 1034.281 | 0.12586 | 34.3147 | 4 | 0 | 0 | 10 | 10 | 0 | 0 | 500 | 2 | 3 | 45 | 0.3 | 0 | 1.7044 | 0.26628 | 0.038074 | 0.011588 | 0.92909 | 0.74327 | 2.7394 | 0.32365 | 0.59924 | 15.1166 | 0.23732 | 45 | 0.3 | 3 | 3 | 10 | 32 | 20 | 0 | 0.022084 | 0.0061401 | 0.0016511 | 35.0985 | 25.2562 | 17.9855 | 11.5932 | 45 | 0.3 | 100000 | 20 | 23 | 160 | 32 | 20 | 0 | 0 | 0.16233 | 0.070265 | 0.056967 | 35.628 | 53.3117 | 35.0313 | 21.4455 | 45 | 0.3 | 50000 | 20 | 33 | 0 | 100000 | 20 | 23 | 0 | 150000 | 20 | 18 | 0 | 200000 | 20 | 16 | 0 | 0 | 0 | 0 | 0 | 0.96814 | 0.095521 | 0.97284 | 0.098346 | 0 | 0 | 0 | 0 | 0.59072 | 0.69412 | 0.91146 | 0.8657 | 0 | 0 | 0 | 0 | 0.26698 | 0.92224 | 0.9601 | 1.289 | 0 | 0 | 0 | 0 | -0.0053803 | 1.1135 | 1.1135 | 1.5756
14 | 60 | 268.0119 | 1034.281 | 0.12586 | 34.3147 | 5 | 0 | 0 | 1 | 10 | 0 | 0 | 500 | 2 | 3 | 45 | 0.3 | 0 | 1.6933 | 0.28624 | 0.044371 | 0.0090967 | 0.99591 | 0.8607 | 1.7583 | 0.34884 | 0.64552 | 15.7038 | 0.27732 | 45 | 0.3 | 3 | 3 | 10 | 32 | 20 | 0 | 0.024531 | 0.0064628 | 0.0018513 | 35.1219 | 25.6156 | 17.7564 | 10.7558 | 45 | 0.3 | 100000 | 20 | 23 | 160 | 32 | 20 | 0 | 0 | 0.16576 | 0.071391 | 0.056779 | 35.1343 | 52.4524 | 34.5444 | 21.0982 | 45 | 0.3 | 50000 | 20 | 33 | 0 | 100000 | 20 | 23 | 0 | 150000 | 20 | 18 | 0 | 200000 | 20 | 16 | 0 | 0 | 0 | 0 | 0 | 0.984 | 0.12207 | 0.99154 | 0.12342 | 0 | 0 | 0 | 0 | 0.58371 | 0.71128 | 0.92013 | 0.88359 | 0 | 0 | 0 | 0 | 0.25612 | 0.93014 | 0.96476 | 1.3021 | 0 | 0 | 0 | 0 | -0.016524 | 1.1143 | 1.1145 | 1.5856
14 | 60 | 268.0119 | 1034.281 | 0.12586 | 34.3147 | 5 | 0 | 0 | 2 | 10 | 0 | 0 | 500 | 2 | 3 | 45 | 0.3 | 0 | 1.6964 | 0.30155 | 0.033933 | 0.015921 | 0.96998 | 0.63328 | 1.635 | 0.36307 | 0.67628 | 15.4585 | 0.27313 | 45 | 0.3 | 3 | 3 | 10 | 32 | 20 | 0 | 0.024999 | 0.0065107 | 0.0011495 | 35.1752 | 24.5102 | 17.1665 | 11.1131 | 45 | 0.3 | 100000 | 20 | 23 | 160 | 32 | 20 | 0 | 0 | 0.16743 | 0.072192 | 0.057509 | 35.2466 | 52.6621 | 34.6743 | 21.1687 | 45 | 0.3 | 50000 | 20 | 33 | 0 | 100000 | 20 | 23 | 0 | 150000 | 20 | 18 | 0 | 200000 | 20 | 16 | 0 | 0 | 0 | 0 | 0 | 0.98305 | 0.12181 | 0.99057 | 0.12328 | 0 | 0 | 0 | 0 | 0.58355 | 0.71041 | 0.91936 | 0.88313 | 0 | 0 | 0 | 0 | 0.25637 | 0.9295 | 0.96421 | 1.3017 | 0 | 0 | 0 | 0 | -0.01609 | 1.114 | 1.1141 | 1.5852
14 | 60 | 268.0119 | 1034.281 | 0.12586 | 34.3147 | 5 | 0 | 0 | 3 | 10 | 0 | 0 | 500 | 2 | 3 | 45 | 0.3 | 0 | 1.6964 | 0.29549 | 0.035153 | 0.01685 | 0.95744 | 0.643 | 2.6524 | 0.35675 | 0.663 | 15.2539 | 0.27169 | 45 | 0.3 | 3 | 3 | 10 | 32 | 20 | 0 | 0.024702 | 0.0066025 | 0.0012097 | 34.7814 | 25.2573 | 17.39 | 11.1848 | 45 | 0.3 | 100000 | 20 | 23 | 160 | 32 | 20 | 0 | 0 | 0.16737 | 0.072101 | 0.057249 | 35.3448 | 52.6254 | 34.5 | 21.2433 | 45 | 0.3 | 50000 | 20 | 33 | 0 | 100000 | 20 | 23 | 0 | 150000 | 20 | 18 | 0 | 200000 | 20 | 16 | 0 | 0 | 0 | 0 | 0 | 0.98282 | 0.12158 | 0.99032 | 0.12308 | 0 | 0 | 0 | 0 | 0.58353 | 0.71016 | 0.91915 | 0.88297 | 0 | 0 | 0 | 0 | 0.25642 | 0.92927 | 0.964 | 1.3016 | 0 | 0 | 0 | 0 | -0.015963 | 1.1139 | 1.1141 | 1.5851
14 | 60 | 268.0119 | 1034.281 | 0.12586 | 34.3147 | 5 | 0 | 0 | 4 | 10 | 0 | 0 | 500 | 2 | 3 | 45 | 0.3 | 0 | 1.6956 | 0.29018 | 0.043195 | 0.017625 | 0.96622 | 0.72188 | 2.7618 | 0.35798 | 0.6539 | 15.986 | 0.26462 | 45 | 0.3 | 3 | 3 | 10 | 32 | 20 | 0 | 0.02449 | 0.0065362 | 0.0014186 | 34.8708 | 25.3744 | 17.8127 | 10.8935 | 45 | 0.3 | 100000 | 20 | 23 | 160 | 32 | 20 | 0 | 0 | 0.16824 | 0.072247 | 0.057385 | 35.1279 | 52.4565 | 34.5057 | 21.085 | 45 | 0.3 | 50000 | 20 | 33 | 0 | 100000 | 20 | 23 | 0 | 150000 | 20 | 18 | 0 | 200000 | 20 | 16 | 0 | 0 | 0 | 0 | 0 | 0.98275 | 0.1212 | 0.99019 | 0.12271 | 0 | 0 | 0 | 0 | 0.58345 | 0.71016 | 0.9191 | 0.88303 | 0 | 0 | 0 | 0 | 0.25645 | 0.92917 | 0.96391 | 1.3015 | 0 | 0 | 0 | 0 | -0.015912 | 1.1139 | 1.114 | 1.5851
14 | 60 | 268.0119 | 1034.281 | 0.12586 | 34.3147 | 5 | 0 | 0 | 5 | 10 | 0 | 0 | 500 | 2 | 3 | 45 | 0.3 | 0 | 1.6973 | 0.28608 | 0.03762 | 0.013043 | 1.0007 | 0.69999 | 2.5387 | 0.34961 | 0.64297 | 16.1352 | 0.26155 | 45 | 0.3 | 3 | 3 | 10 | 32 | 20 | 0 | 0.024377 | 0.0064455 | 0.0016014 | 35.0379 | 24.4829 | 16.6289 | 10.7263 | 45 | 0.3 | 100000 | 20 | 23 | 160 | 32 | 20 | 0 | 0 | 0.16869 | 0.072422 | 0.057526 | 35.2381 | 52.5403 | 34.3984 | 20.96 | 45 | 0.3 | 50000 | 20 | 33 | 0 | 100000 | 20 | 23 | 0 | 150000 | 20 | 18 | 0 | 200000 | 20 | 16 | 0 | 0 | 0 | 0 | 0 | 0.98262 | 0.1211 | 0.99005 | 0.12262 | 0 | 0 | 0 | 0 | 0.5835 | 0.70993 | 0.91895 | 0.88283 | 0 | 0 | 0 | 0 | 0.2565 | 0.9291 | 0.96385 | 1.3014 | 0 | 0 | 0 | 0 | -0.015861 | 1.1138 | 1.1139 | 1.585
14 | 60 | 268.0119 | 1034.281 | 0.12586 | 34.3147 | 5 | 0 | 0 | 6 | 10 | 0 | 0 | 500 | 2 | 3 | 45 | 0.3 | 0 | 1.696 | 0.29939 | 0.03773 | 0.018567 | 0.97502 | 0.60294 | 2.4987 | 0.36524 | 0.67291 | 15.699 | 0.27317 | 45 | 0.3 | 3 | 3 | 10 | 32 | 20 | 0 | 0.024674 | 0.0065769 | 0.0014915 | 34.9962 | 24.4681 | 17.3618 | 10.7138 | 45 | 0.3 | 100000 | 20 | 23 | 160 | 32 | 20 | 0 | 0 | 0.16792 | 0.072286 | 0.057441 | 35.5177 | 52.6199 | 34.4724 | 21.2328 | 45 | 0.3 | 50000 | 20 | 33 | 0 | 100000 | 20 | 23 | 0 | 150000 | 20 | 18 | 0 | 200000 | 20 | 16 | 0 | 0 | 0 | 0 | 0 | 0.98229 | 0.12128 | 0.98975 | 0.12284 | 0 | 0 | 0 | 0 | 0.58345 | 0.70967 | 0.91872 | 0.8827 | 0 | 0 | 0 | 0 | 0.25655 | 0.92897 | 0.96374 | 1.3013 | 0 | 0 | 0 | 0 | -0.015759 | 1.1137 | 1.1138 | 1.5849
14 | 60 | 268.0119 | 1034.281 | 0.12586 | 34.3147 | 5 | 0 | 0 | 7 | 10 | 0 | 0 | 500 | 2 | 3 | 45 | 0.3 | 0 | 1.6987 | 0.28803 | 0.034839 | 0.0088568 | 1.0046 | 0.80856 | 2.6281 | 0.34189 | 0.64532 | 15.9285 | 0.26518 | 45 | 0.3 | 3 | 3 | 10 | 32 | 20 | 0 | 0.02534 | 0.0065284 | 0.0017207 | 33.7179 | 24.7371 | 17.2478 | 10.5871 | 45 | 0.3 | 100000 | 20 | 23 | 160 | 32 | 20 | 0 | 0 | 0.16874 | 0.072229 | 0.057239 | 35.2345 | 52.4312 | 34.3173 | 20.9259 | 45 | 0.3 | 50000 | 20 | 33 | 0 | 100000 | 20 | 23 | 0 | 150000 | 20 | 18 | 0 | 200000 | 20 | 16 | 0 | 0 | 0 | 0 | 0 | 0.98214 | 0.12092 | 0.98955 | 0.1225 | 0 | 0 | 0 | 0 | 0.58348 | 0.70965 | 0.91872 | 0.88266 | 0 | 0 | 0 | 0 | 0.2566 | 0.92889 | 0.96368 | 1.3013 | 0 | 0 | 0 | 0 | -0.015733 | 1.1137 | 1.1138 | 1.5849
14 | 60 | 268.0119 | 1034.281 | 0.12586 | 34.3147 | 5 | 0 | 0 | 8 | 10 | 0 | 0 | 500 | 2 | 3 | 45 | 0.3 | 0 | 1.6969 | 0.29543 | 0.042282 | 0.018744 | 0.98014 | 0.63524 | 2.8641 | 0.3665 | 0.66512 | 16.1381 | 0.26665 | 45 | 0.3 | 3 | 3 | 10 | 32 | 20 | 0 | 0.025061 | 0.006668 | 0.0016898 | 35.0667 | 25.2503 | 17.0967 | 10.9789 | 45 | 0.3 | 100000 | 20 | 23 | 160 | 32 | 20 | 0 | 0 | 0.16812 | 0.072401 | 0.057486 | 35.3151 | 52.544 | 34.4054 | 21.1683 | 45 | 0.3 | 50000 | 20 | 33 | 0 | 100000 | 20 | 23 | 0 | 150000 | 20 | 18 | 0 | 200000 | 20 | 16 | 0 | 0 | 0 | 0 | 0 | 0.98208 | 0.1212 | 0.98953 | 0.12279 | 0 | 0 | 0 | 0 | 0.58345 | 0.7095 | 0.91859 | 0.88258 | 0 | 0 | 0 | 0 | 0.25665 | 0.92879 | 0.9636 | 1.3012 | 0 | 0 | 0 | 0 | -0.015657 | 1.1137 | 1.1138 | 1.5849
14 | 60 | 268.0119 | 1034.281 | 0.12586 | 34.3147 | 5 | 0 | 0 | 9 | 10 | 0 | 0 | 500 | 2 | 3 | 45 | 0.3 | 0 | 1.6987 | 0.2864 | 0.038775 | 0.0087984 | 0.99266 | 0.92216 | 2.6566 | 0.34161 | 0.64268 | 15.6854 | 0.27033 | 45 | 0.3 | 3 | 3 | 10 | 32 | 20 | 0 | 0.024002 | 0.0065396 | 0.001487 | 34.7858 | 25.2126 | 18.1662 | 11.4127 | 45 | 0.3 | 100000 | 20 | 23 | 160 | 32 | 20 | 0 | 0 | 0.16892 | 0.072425 | 0.057371 | 35.1279 | 52.4887 | 34.2286 | 21.0311 | 45 | 0.3 | 50000 | 20 | 33 | 0 | 100000 | 20 | 23 | 0 | 150000 | 20 | 18 | 0 | 200000 | 20 | 16 | 0 | 0 | 0 | 0 | 0 | 0.98191 | 0.12069 | 0.98929 | 0.1223 | 0 | 0 | 0 | 0 | 0.58343 | 0.70942 | 0.91851 | 0.88255 | 0 | 0 | 0 | 0 | 0.25668 | 0.92871 | 0.96353 | 1.3011 | 0 | 0 | 0 | 0 | -0.015657 | 1.1136 | 1.1137 | 1.5849
14 | 60 | 268.0119 | 1034.281 | 0.12586 | 34.3147 | 5 | 0 | 0 | 10 | 10 | 0 | 0 | 500 | 2 | 3 | 45 | 0.3 | 0 | 1.6969 | 0.29157 | 0.043928 | 0.017037 | 0.97754 | 0.68932 | 2.4176 | 0.36175 | 0.65705 | 16.0237 | 0.26744 | 45 | 0.3 | 3 | 3 | 10 | 32 | 20 | 0 | 0.024662 | 0.0065783 | 0.0015357 | 35.093 | 24.9556 | 17.3408 | 11.1002 | 45 | 0.3 | 100000 | 20 | 23 | 160 | 32 | 20 | 0 | 0 | 0.16829 | 0.072491 | 0.057692 | 35.2918 | 52.5406 | 34.4911 | 21.1693 | 45 | 0.3 | 50000 | 20 | 33 | 0 | 100000 | 20 | 23 | 0 | 150000 | 20 | 18 | 0 | 200000 | 20 | 16 | 0 | 0 | 0 | 0 | 0 | 0.98173 | 0.12092 | 0.98915 | 0.12255 | 0 | 0 | 0 | 0 | 0.5834 | 0.70921 | 0.91834 | 0.88243 | 0 | 0 | 0 | 0 | 0.25668 | 0.92856 | 0.96338 | 1.3011 | 0 | 0 | 0 | 0 | -0.015606 | 1.1135 | 1.1136 | 1.5848
14 | 60 | 268.0119 | 1034.281 | 0.12586 | 34.3147 | 6 | 0 | 0 | 1 | 10 | 0 | 0 | 500 | 2 | 3 | 45 | 0.3 | 0 | 1.7164 | 0.29122 | 0.038681 | 0.009663 | 0.98232 | 1.0032 | 2.0379 | 0.35068 | 0.65497 | 15.6317 | 0.26595 | 45 | 0.3 | 3 | 3 | 10 | 32 | 20 | 0 | 0.024754 | 0.006736 | 0.0017253 | 34.7598 | 24.9241 | 18.0423 | 11.5212 | 45 | 0.3 | 100000 | 20 | 23 | 160 | 32 | 20 | 0 | 0 | 0.17473 | 0.07588 | 0.060273 | 35.5056 | 52.6467 | 34.6636 | 21.5658 | 45 | 0.3 | 50000 | 20 | 33 | 0 | 100000 | 20 | 23 | 0 | 150000 | 20 | 18 | 0 | 200000 | 20 | 16 | 0 | 0 | 0 | 0 | 0 | 0.95804 | 0.08935 | 0.9622 | 0.092994 | 0 | 0 | 0 | 0 | 0.59087 | 0.68548 | 0.90499 | 0.85938 | 0 | 0 | 0 | 0 | 0.27096 | 0.91607 | 0.9553 | 1.2832 | 0 | 0 | 0 | 0 | 0.00020399 | 1.1107 | 1.1107 | 1.5706
14 | 60 | 268.0119 | 1034.281 | 0.12586 | 34.3147 | 6 | 0 | 0 | 2 | 10 | 0 | 0 | 500 | 2 | 3 | 45 | 0.3 | 0 | 1.7191 | 0.29977 | 0.035094 | 0.012676 | 0.97667 | 0.76526 | 2.5139 | 0.35252 | 0.67225 | 15.4389 | 0.27402 | 45 | 0.3 | 3 | 3 | 10 | 32 | 20 | 0 | 0.0252 | 0.0069395 | 0.0017633 | 34.7501 | 25.9053 | 18.3776 | 11.7785 | 45 | 0.3 | 100000 | 20 | 23 | 160 | 32 | 20 | 0 | 0 | 0.17565 | 0.076077 | 0.060441 | 35.4856 | 52.6204 | 34.4515 | 21.3692 | 45 | 0.3 | 50000 | 20 | 33 | 0 | 100000 | 20 | 23 | 0 | 150000 | 20 | 18 | 0 | 200000 | 20 | 16 | 0 | 0 | 0 | 0 | 0 | 0.95732 | 0.088432 | 0.9614 | 0.092113 | 0 | 0 | 0 | 0 | 0.59108 | 0.68456 | 0.90443 | 0.85855 | 0 | 0 | 0 | 0 | 0.27142 | 0.91533 | 0.95472 | 1.2825 | 0 | 0 | 0 | 0 | 0.00073952 | 1.1104 | 1.1104 | 1.5701
14 | 60 | 268.0119 | 1034.281 | 0.12586 | 34.3147 | 6 | 0 | 0 | 3 | 10 | 0 | 0 | 500 | 2 | 3 | 45 | 0.3 | 0 | 1.7213 | 0.29934 | 0.035511 | 0.014795 | 0.97913 | 0.85235 | 2.1145 | 0.3586 | 0.67138 | 15.1451 | 0.28627 | 45 | 0.3 | 3 | 3 | 10 | 32 | 20 | 0 | 0.025197 | 0.0068742 | 0.0014848 | 35.3142 | 25.6649 | 18.6054 | 12.223 | 45 | 0.3 | 100000 | 20 | 23 | 160 | 32 | 20 | 0 | 0 | 0.17594 | 0.076283 | 0.060594 | 35.5556 | 52.494 | 34.5481 | 21.3831 | 45 | 0.3 | 50000 | 20 | 33 | 0 | 100000 | 20 | 23 | 0 | 150000 | 20 | 18 | 0 | 200000 | 20 | 16 | 0 | 0 | 0 | 0 | 0 | 0.95646 | 0.087539 | 0.96045 | 0.09127 | 0 | 0 | 0 | 0 | 0.59108 | 0.68384 | 0.90389 | 0.85803 | 0 | 0 | 0 | 0 | 0.27175 | 0.915 | 0.9545 | 1.2821 | 0 | 0 | 0 | 0 | 0.001122 | 1.1102 | 1.1102 | 1.5698
14 | 60 | 268.0119 | 1034.281 | 0.12586 | 34.3147 | 6 | 0 | 0 | 4 | 10 | 0 | 0 | 500 | 2 | 3 | 45 | 0.3 | 0 | 1.7218 | 0.29798 | 0.039178 | 0.0072898 | 0.97674 | 0.90288 | 1.7386 | 0.35132 | 0.66871 | 15.438 | 0.27702 | 45 | 0.3 | 3 | 3 | 10 | 32 | 20 | 0 | 0.02705 | 0.0069577 | 0.0013741 | 34.8075 | 25.1508 | 17.2561 | 10.9693 | 45 | 0.3 | 100000 | 20 | 23 | 160 | 32 | 20 | 0 | 0 | 0.17625 | 0.076318 | 0.060689 | 35.4415 | 52.4091 | 34.4348 | 21.3653 | 45 | 0.3 | 50000 | 20 | 33 | 0 | 100000 | 20 | 23 | 0 | 150000 | 20 | 18 | 0 | 200000 | 20 | 16 | 0 | 0 | 0 | 0 | 0 | 0.95605 | 0.08708 | 0.96001 | 0.090833 | 0 | 0 | 0 | 0 | 0.5911 | 0.68341 | 0.90358 | 0.8577 | 0 | 0 | 0 | 0 | 0.27193 | 0.91466 | 0.95423 | 1.2818 | 0 | 0 | 0 | 0 | 0.001377 | 1.1101 | 1.1101 | 1.5696
14 | 60 | 268.0119 | 1034.281 | 0.12586 | 34.3147 | 6 | 0 | 0 | 5 | 10 | 0 | 0 | 500 | 2 | 3 | 45 | 0.3 | 0 | 1.7213 | 0.29744 | 0.033508 | 0.0076847 | 0.98514 | 1.0873 | 2.484 | 0.34879 | 0.66667 | 15.0099 | 0.28368 | 45 | 0.3 | 3 | 3 | 10 | 32 | 20 | 0 | 0.026082 | 0.0068043 | 0.0016678 | 34.9198 | 24.8282 | 16.949 | 10.8052 | 45 | 0.3 | 100000 | 20 | 23 | 160 | 32 | 20 | 0 | 0 | 0.17605 | 0.076323 | 0.060496 | 35.6262 | 52.5198 | 34.4623 | 21.3983 | 45 | 0.3 | 50000 | 20 | 33 | 0 | 100000 | 20 | 23 | 0 | 150000 | 20 | 18 | 0 | 200000 | 20 | 16 | 0 | 0 | 0 | 0 | 0 | 0.95549 | 0.086647 | 0.95941 | 0.090436 | 0 | 0 | 0 | 0 | 0.59103 | 0.68298 | 0.9032 | 0.85745 | 0 | 0 | 0 | 0 | 0.27203 | 0.91441 | 0.95401 | 1.2816 | 0 | 0 | 0 | 0 | 0.0015809 | 1.1099 | 1.1099 | 1.5694
14 | 60 | 268.0119 | 1034.281 | 0.12586 | 34.3147 | 6 | 0 | 0 | 6 | 10 | 0 | 0 | 500 | 2 | 3 | 45 | 0.3 | 0 | 1.72 | 0.30124 | 0.038901 | 0.011664 | 0.96761 | 0.62512 | 2.255 | 0.36231 | 0.67698 | 15.4711 | 0.27183 | 45 | 0.3 | 3 | 3 | 10 | 32 | 20 | 0 | 0.024447 | 0.006694 | 0.0015299 | 34.8908 | 25.239 | 18.3564 | 11.4393 | 45 | 0.3 | 100000 | 20 | 23 | 160 | 32 | 20 | 0 | 0 | 0.17739 | 0.076676 | 0.060805 | 35.5041 | 52.4772 | 34.4138 | 21.32 | 45 | 0.3 | 50000 | 20 | 33 | 0 | 100000 | 20 | 23 | 0 | 150000 | 20 | 18 | 0 | 200000 | 20 | 16 | 0 | 0 | 0 | 0 | 0 | 0.95541 | 0.08657 | 0.95933 | 0.090364 | 0 | 0 | 0 | 0 | 0.5911 | 0.68282 | 0.90313 | 0.85727 | 0 | 0 | 0 | 0 | 0.27208 | 0.9142 | 0.95383 | 1.2815 | 0 | 0 | 0 | 0 | 0.0017084 | 1.1099 | 1.1099 | 1.5693
14 | 60 | 268.0119 | 1034.281 | 0.12586 | 34.3147 | 6 | 0 | 0 | 7 | 10 | 0 | 0 | 500 | 2 | 3 | 45 | 0.3 | 0 | 1.7213 | 0.30215 | 0.035779 | 0.011433 | 0.98258 | 0.79351 | 2.6628 | 0.36267 | 0.67806 | 15.1967 | 0.28837 | 45 | 0.3 | 3 | 3 | 10 | 32 | 20 | 0 | 0.026532 | 0.0070286 | 0.0014337 | 35.1802 | 24.7672 | 17.7234 | 11.4281 | 45 | 0.3 | 100000 | 20 | 23 | 160 | 32 | 20 | 0 | 0 | 0.17645 | 0.076562 | 0.060775 | 35.6072 | 52.4975 | 34.4468 | 21.4595 | 45 | 0.3 | 50000 | 20 | 33 | 0 | 100000 | 20 | 23 | 0 | 150000 | 20 | 18 | 0 | 200000 | 20 | 16 | 0 | 0 | 0 | 0 | 0 | 0.95518 | 0.086264 | 0.95907 | 0.090068 | 0 | 0 | 0 | 0 | 0.59113 | 0.68267 | 0.90303 | 0.85714 | 0 | 0 | 0 | 0 | 0.2721 | 0.91408 | 0.95372 | 1.2815 | 0 | 0 | 0 | 0 | 0.0018105 | 1.1098 | 1.1098 | 1.5692
14 | 60 | 268.0119 | 1034.281 | 0.12586 | 34.3147 | 6 | 0 | 0 | 8 | 10 | 0 | 0 | 500 | 2 | 3 | 45 | 0.3 | 0 | 1.7209 | 0.30746 | 0.040834 | 0.012277 | 0.96926 | 0.68641 | 2.106 | 0.36966 | 0.69115 | 15.447 | 0.28427 | 45 | 0.3 | 3 | 3 | 10 | 32 | 20 | 0 | 0.027124 | 0.0069725 | 0.0013195 | 35.3417 | 24.6194 | 17.2864 | 10.7928 | 45 | 0.3 | 100000 | 20 | 23 | 160 | 32 | 20 | 0 | 0 | 0.17768 | 0.076639 | 0.06086 | 35.5137 | 52.4119 | 34.3376 | 21.1553 | 45 | 0.3 | 50000 | 20 | 33 | 0 | 100000 | 20 | 23 | 0 | 150000 | 20 | 18 | 0 | 200000 | 20 | 16 | 0 | 0 | 0 | 0 | 0 | 0.955 | 0.086188 | 0.95889 | 0.090005 | 0 | 0 | 0 | 0 | 0.59115 | 0.68254 | 0.90295 | 0.85703 | 0 | 0 | 0 | 0 | 0.27223 | 0.91405 | 0.95373 | 1.2813 | 0 | 0 | 0 | 0 | 0.0018615 | 1.1098 | 1.1098 | 1.5691
14 | 60 | 268.0119 | 1034.281 | 0.12586 | 34.3147 | 6 | 0 | 0 | 9 | 10 | 0 | 0 | 500 | 2 | 3 | 45 | 0.3 | 0 | 1.7231 | 0.30407 | 0.03215 | 0.014922 | 0.97486 | 0.59372 | 2.2116 | 0.36298 | 0.68133 | 15.5083 | 0.27327 | 45 | 0.3 | 3 | 3 | 10 | 32 | 20 | 0 | 0.025921 | 0.0069196 | 0.0015435 | 35.2465 | 24.5709 | 17.629 | 11.3294 | 45 | 0.3 | 100000 | 20 | 23 | 160 | 32 | 20 | 0 | 0 | 0.17719 | 0.076346 | 0.06043 | 35.5307 | 52.2965 | 34.222 | 21.1059 | 45 | 0.3 | 50000 | 20 | 33 | 0 | 100000 | 20 | 23 | 0 | 150000 | 20 | 18 | 0 | 200000 | 20 | 16 | 0 | 0 | 0 | 0 | 0 | 0.95485 | 0.085958 | 0.95871 | 0.089781 | 0 | 0 | 0 | 0 | 0.5911 | 0.68244 | 0.90284 | 0.857 | 0 | 0 | 0 | 0 | 0.27223 | 0.91398 | 0.95366 | 1.2813 | 0 | 0 | 0 | 0 | 0.0018615 | 1.1097 | 1.1097 | 1.5691
14 | 60 | 268.0119 | 1034.281 | 0.12586 | 34.3147 | 6 | 0 | 0 | 10 | 10 | 0 | 0 | 500 | 2 | 3 | 45 | 0.3 | 0 | 1.7231 | 0.31122 | 0.040279 | 0.010124 | 0.96433 | 0.87405 | 2.0832 | 0.36946 | 0.69834 | 15.4272 | 0.28442 | 45 | 0.3 | 3 | 3 | 10 | 32 | 20 | 0 | 0.025637 | 0.0070139 | 0.0017036 | 35.3509 | 25.2738 | 18.3972 | 11.8466 | 45 | 0.3 | 100000 | 20 | 23 | 160 | 32 | 20 | 0 | 0 | 0.17734 | 0.076663 | 0.060884 | 35.5859 | 52.3129 | 34.3381 | 21.2759 | 45 | 0.3 | 50000 | 20 | 33 | 0 | 100000 | 20 | 23 | 0 | 150000 | 20 | 18 | 0 | 200000 | 20 | 16 | 0 | 0 | 0 | 0 | 0 | 0.95462 | 0.085856 | 0.95847 | 0.089696 | 0 | 0 | 0 | 0 | 0.59113 | 0.68231 | 0.90276 | 0.85688 | 0 | 0 | 0 | 0 | 0.27231 | 0.91377 | 0.95348 | 1.2812 | 0 | 0 | 0 | 0 | 0.0019634 | 1.1096 | 1.1096 | 1.569
14 | 60 | 268.0119 | 1034.281 | 0.12586 | 34.3147 | 7 | 0 | 0 | 1 | 10 | 0 | 0 | 500 | 2 | 3 | 45 | 0.3 | 0 | 1.7133 | 0.31434 | 0.041801 | 0.017666 | 1.0202 | 0.89767 | 2.2854 | 0.3855 | 0.7076 | 15.7592 | 0.30962 | 45 | 0.3 | 3 | 3 | 10 | 32 | 20 | 0 | 0.027223 | 0.0072011 | 0.0016685 | 34.7538 | 25.2778 | 17.903 | 11.1663 | 45 | 0.3 | 100000 | 20 | 23 | 160 | 32 | 20 | 0 | 0 | 0.18311 | 0.078411 | 0.061548 | 35.162 | 51.8203 | 33.9473 | 20.8255 | 45 | 0.3 | 50000 | 20 | 33 | 0 | 100000 | 20 | 23 | 0 | 150000 | 20 | 18 | 0 | 200000 | 20 | 16 | 0 | 0 | 0 | 0 | 0 | 0.95819 | 0.093277 | 0.96272 | 0.097041 | 0 | 0 | 0 | 0 | 0.58899 | 0.6857 | 0.90393 | 0.86113 | 0 | 0 | 0 | 0 | 0.26999 | 0.91507 | 0.95407 | 1.2839 | 0 | 0 | 0 | 0 | -7.649e-05 | 1.1094 | 1.1094 | 1.5709
14 | 60 | 268.0119 | 1034.281 | 0.12586 | 34.3147 | 7 | 0 | 0 | 2 | 10 | 0 | 0 | 500 | 2 | 3 | 45 | 0.3 | 0 | 1.7147 | 0.31544 | 0.045275 | 0.011329 | 1.0256 | 0.77555 | 1.9555 | 0.38802 | 0.71012 | 16.3621 | 0.2974 | 45 | 0.3 | 3 | 3 | 10 | 32 | 20 | 0 | 0.027777 | 0.0073128 | 0.0010556 | 34.8142 | 25.2505 | 17.7446 | 11.3033 | 45 | 0.3 | 100000 | 20 | 23 | 160 | 32 | 20 | 0 | 0 | 0.18326 | 0.07837 | 0.061475 | 35.0567 | 51.8702 | 33.8615 | 20.7587 | 45 | 0.3 | 50000 | 20 | 33 | 0 | 100000 | 20 | 23 | 0 | 150000 | 20 | 18 | 0 | 200000 | 20 | 16 | 0 | 0 | 0 | 0 | 0 | 0.95778 | 0.093353 | 0.96232 | 0.097161 | 0 | 0 | 0 | 0 | 0.58899 | 0.68553 | 0.9038 | 0.861 | 0 | 0 | 0 | 0 | 0.27004 | 0.91494 | 0.95396 | 1.2838 | 0 | 0 | 0 | 0 | -4.8489e-08 | 1.1093 | 1.1093 | 1.5708
14 | 60 | 268.0119 | 1034.281 | 0.12586 | 34.3147 | 7 | 0 | 0 | 3 | 10 | 0 | 0 | 500 | 2 | 3 | 45 | 0.3 | 0 | 1.7138 | 0.31761 | 0.04154 | 0.010449 | 0.99512 | 0.87035 | 1.7663 | 0.37806 | 0.71352 | 15.5562 | 0.29692 | 45 | 0.3 | 3 | 3 | 10 | 32 | 20 | 0 | 0.027854 | 0.0073746 | 0.0018791 | 34.7647 | 24.7267 | 17.6672 | 11.417 | 45 | 0.3 | 100000 | 20 | 23 | 160 | 32 | 20 | 0 | 0 | 0.18238 | 0.078156 | 0.061387 | 35.164 | 51.9186 | 33.9468 | 20.9285 | 45 | 0.3 | 50000 | 20 | 33 | 0 | 100000 | 20 | 23 | 0 | 150000 | 20 | 18 | 0 | 200000 | 20 | 16 | 0 | 0 | 0 | 0 | 0 | 0.95791 | 0.093532 | 0.96247 | 0.097333 | 0 | 0 | 0 | 0 | 0.58901 | 0.68545 | 0.90376 | 0.86092 | 0 | 0 | 0 | 0 | 0.26996 | 0.91489 | 0.95389 | 1.2839 | 0 | 0 | 0 | 0 | -4.8489e-08 | 1.1093 | 1.1093 | 1.5708
14 | 60 | 268.0119 | 1034.281 | 0.12586 | 34.3147 | 7 | 0 | 0 | 4 | 10 | 0 | 0 | 500 | 2 | 3 | 45 | 0.3 | 0 | 1.716 | 0.31056 | 0.037741 | 0.0075806 | 1.04 | 0.91011 | 2.2913 | 0.36219 | 0.6956 | 15.7636 | 0.30478 | 45 | 0.3 | 3 | 3 | 10 | 32 | 20 | 0 | 0.027255 | 0.0072227 | 0.0013618 | 34.6211 | 25.2007 | 17.6895 | 11.587 | 45 | 0.3 | 100000 | 20 | 23 | 160 | 32 | 20 | 0 | 0 | 0.18283 | 0.078163 | 0.061312 | 35.0757 | 51.7554 | 33.8592 | 20.7278 | 45 | 0.3 | 50000 | 20 | 33 | 0 | 100000 | 20 | 23 | 0 | 150000 | 20 | 18 | 0 | 200000 | 20 | 16 | 0 | 0 | 0 | 0 | 0 | 0.95794 | 0.093073 | 0.96245 | 0.096856 | 0 | 0 | 0 | 0 | 0.58893 | 0.68545 | 0.90371 | 0.86099 | 0 | 0 | 0 | 0 | 0.26991 | 0.91484 | 0.95383 | 1.2839 | 0 | 0 | 0 | 0 | -5.0956e-05 | 1.1092 | 1.1092 | 1.5708
14 | 60 | 268.0119 | 1034.281 | 0.12586 | 34.3147 | 7 | 0 | 0 | 5 | 10 | 0 | 0 | 500 | 2 | 3 | 45 | 0.3 | 0 | 1.7156 | 0.31557 | 0.041915 | 0.018184 | 0.99474 | 1.0285 | 2.3551 | 0.38195 | 0.70882 | 15.4056 | 0.30261 | 45 | 0.3 | 3 | 3 | 10 | 32 | 20 | 0 | 0.027148 | 0.0071714 | 0.0015582 | 35.0104 | 24.4883 | 17.4638 | 11.2866 | 45 | 0.3 | 100000 | 20 | 23 | 160 | 32 | 20 | 0 | 0 | 0.18213 | 0.078007 | 0.061169 | 35.1534 | 51.852 | 33.9489 | 21.0247 | 45 | 0.3 | 50000 | 20 | 33 | 0 | 100000 | 20 | 23 | 0 | 150000 | 20 | 18 | 0 | 200000 | 20 | 16 | 0 | 0 | 0 | 0 | 0 | 0.95783 | 0.093404 | 0.96238 | 0.097209 | 0 | 0 | 0 | 0 | 0.58906 | 0.68545 | 0.90379 | 0.86088 | 0 | 0 | 0 | 0 | 0.26999 | 0.91487 | 0.95387 | 1.2838 | 0 | 0 | 0 | 0 | -2.5438e-05 | 1.1093 | 1.1093 | 1.5708
14 | 60 | 268.0119 | 1034.281 | 0.12586 | 34.3147 | 7 | 0 | 0 | 6 | 10 | 0 | 0 | 500 | 2 | 3 | 45 | 0.3 | 0 | 1.7142 | 0.31063 | 0.046747 | 0.014813 | 0.98835 | 0.67109 | 2.3156 | 0.38589 | 0.70005 | 15.7506 | 0.2907 | 45 | 0.3 | 3 | 3 | 10 | 32 | 20 | 0 | 0.027202 | 0.0070746 | 0.0015395 | 35.4157 | 24.4465 | 16.9542 | 10.9508 | 45 | 0.3 | 100000 | 20 | 23 | 160 | 32 | 20 | 0 | 0 | 0.18189 | 0.078048 | 0.06137 | 35.305 | 52.1454 | 33.9414 | 20.9635 | 45 | 0.3 | 50000 | 20 | 33 | 0 | 100000 | 20 | 23 | 0 | 150000 | 20 | 18 | 0 | 200000 | 20 | 16 | 0 | 0 | 0 | 0 | 0 | 0.95781 | 0.093532 | 0.96236 | 0.097343 | 0 | 0 | 0 | 0 | 0.58906 | 0.68545 | 0.90379 | 0.86088 | 0 | 0 | 0 | 0 | 0.26989 | 0.91484 | 0.95382 | 1.2839 | 0 | 0 | 0 | 0 | -7.6481e-05 | 1.1093 | 1.1093 | 1.5709
14 | 60 | 268.0119 | 1034.281 | 0.12586 | 34.3147 | 7 | 0 | 0 | 7 | 10 | 0 | 0 | 500 | 2 | 3 | 45 | 0.3 | 0 | 1.7142 | 0.31505 | 0.035967 | 0.012245 | 1.037 | 0.99375 | 2.7397 | 0.37113 | 0.7062 | 15.866 | 0.3056 | 45 | 0.3 | 3 | 3 | 10 | 32 | 20 | 0 | 0.026667 | 0.0070599 | 0.0011441 | 34.3502 | 25.1087 | 17.3743 | 11.4945 | 45 | 0.3 | 100000 | 20 | 23 | 160 | 32 | 20 | 0 | 0 | 0.18275 | 0.078038 | 0.061218 | 35.108 | 51.8776 | 33.8629 | 20.7338 | 45 | 0.3 | 50000 | 20 | 33 | 0 | 100000 | 20 | 23 | 0 | 150000 | 20 | 18 | 0 | 200000 | 20 | 16 | 0 | 0 | 0 | 0 | 0 | 0.95796 | 0.093022 | 0.96247 | 0.0968 | 0 | 0 | 0 | 0 | 0.58899 | 0.68553 | 0.9038 | 0.861 | 0 | 0 | 0 | 0 | 0.26989 | 0.91482 | 0.9538 | 1.2839 | 0 | 0 | 0 | 0 | -7.6477e-05 | 1.1092 | 1.1092 | 1.5709
14 | 60 | 268.0119 | 1034.281 | 0.12586 | 34.3147 | 7 | 0 | 0 | 8 | 10 | 0 | 0 | 500 | 2 | 3 | 45 | 0.3 | 0 | 1.7151 | 0.31185 | 0.041171 | 0.0065274 | 1.0117 | 0.78494 | 2.8893 | 0.3665 | 0.6995 | 16.0083 | 0.29191 | 45 | 0.3 | 3 | 3 | 10 | 32 | 20 | 0 | 0.027144 | 0.0072416 | 0.0015616 | 35.2122 | 25.3631 | 17.6806 | 11.458 | 45 | 0.3 | 100000 | 20 | 23 | 160 | 32 | 20 | 0 | 0 | 0.1824 | 0.07802 | 0.061249 | 35.1739 | 51.8618 | 33.9016 | 20.8917 | 45 | 0.3 | 50000 | 20 | 33 | 0 | 100000 | 20 | 23 | 0 | 150000 | 20 | 18 | 0 | 200000 | 20 | 16 | 0 | 0 | 0 | 0 | 0 | 0.95786 | 0.093328 | 0.9624 | 0.097127 | 0 | 0 | 0 | 0 | 0.58891 | 0.68542 | 0.90367 | 0.86099 | 0 | 0 | 0 | 0 | 0.26991 | 0.91482 | 0.9538 | 1.2839 | 0 | 0 | 0 | 0 | -0.00012751 | 1.1092 | 1.1092 | 1.5709
14 | 60 | 268.0119 | 1034.281 | 0.12586 | 34.3147 | 7 | 0 | 0 | 9 | 10 | 0 | 0 | 500 | 2 | 3 | 45 | 0.3 | 0 | 1.716 | 0.30741 | 0.039558 | 0.010793 | 1.0189 | 0.77807 | 2.4757 | 0.36724 | 0.68938 | 15.9973 | 0.29087 | 45 | 0.3 | 3 | 3 | 10 | 32 | 20 | 0 | 0.027092 | 0.0071961 | 0.0020443 | 35.1798 | 24.6003 | 17.9554 | 11.4264 | 45 | 0.3 | 100000 | 20 | 23 | 160 | 32 | 20 | 0 | 0 | 0.18281 | 0.077867 | 0.061122 | 35.1464 | 51.8117 | 33.8113 | 20.7604 | 45 | 0.3 | 50000 | 20 | 33 | 0 | 100000 | 20 | 23 | 0 | 150000 | 20 | 18 | 0 | 200000 | 20 | 16 | 0 | 0 | 0 | 0 | 0 | 0.95796 | 0.093226 | 0.96249 | 0.097011 | 0 | 0 | 0 | 0 | 0.58893 | 0.68545 | 0.90371 | 0.86099 | 0 | 0 | 0 | 0 | 0.26983 | 0.91477 | 0.95373 | 1.284 | 0 | 0 | 0 | 0 | -0.00010199 | 1.1092 | 1.1092 | 1.5709
14 | 60 | 268.0119 | 1034.281 | 0.12586 | 34.3147 | 7 | 0 | 0 | 10 | 10 | 0 | 0 | 500 | 2 | 3 | 45 | 0.3 | 0 | 1.7133 | 0.30604 | 0.043723 | 0.011031 | 1.0102 | 0.74882 | 2.7982 | 0.37288 | 0.68881 | 16.2875 | 0.28283 | 45 | 0.3 | 3 | 3 | 10 | 32 | 20 | 0 | 0.028249 | 0.0072667 | 0.0013454 | 35.1269 | 24.614 | 17.2677 | 10.6182 | 45 | 0.3 | 100000 | 20 | 23 | 160 | 32 | 20 | 0 | 0 | 0.18255 | 0.077955 | 0.061275 | 35.1296 | 51.9525 | 33.8524 | 20.7529 | 45 | 0.3 | 50000 | 20 | 33 | 0 | 100000 | 20 | 23 | 0 | 150000 | 20 | 18 | 0 | 200000 | 20 | 16 | 0 | 0 | 0 | 0 | 0 | 0.95789 | 0.093098 | 0.9624 | 0.096887 | 0 | 0 | 0 | 0 | 0.58899 | 0.6855 | 0.90378 | 0.86098 | 0 | 0 | 0 | 0 | 0.26989 | 0.91474 | 0.95372 | 1.2839 | 0 | 0 | 0 | 0 | -0.00015303 | 1.1092 | 1.1092 | 1.5709
14 | 60 | 268.0119 | 1034.281 | 0.12586 | 34.3147 | 8 | 0 | 0 | 1 | 10 | 0 | 0 | 500 | 2 | 3 | 45 | 0.3 | 0 | 1.7102 | 0.30356 | 0.039361 | 0.021953 | 0.99792 | 0.80324 | 2.5775 | 0.37366 | 0.68264 | 15.9411 | 0.28625 | 45 | 0.3 | 3 | 3 | 10 | 32 | 20 | 0 | 0.026951 | 0.0069858 | 0.0017252 | 34.5397 | 24.104 | 16.7596 | 11.2574 | 45 | 0.3 | 100000 | 20 | 23 | 160 | 32 | 20 | 0 | 0 | 0.17728 | 0.075848 | 0.059994 | 35.3578 | 52.2781 | 34.164 | 20.9283 | 45 | 0.3 | 50000 | 20 | 33 | 0 | 100000 | 20 | 23 | 0 | 150000 | 20 | 18 | 0 | 200000 | 20 | 16 | 0 | 0 | 0 | 0 | 0 | 0.96128 | 0.094042 | 0.96587 | 0.09752 | 0 | 0 | 0 | 0 | 0.58955 | 0.68808 | 0.9061 | 0.86237 | 0 | 0 | 0 | 0 | 0.26904 | 0.91691 | 0.95556 | 1.2854 | 0 | 0 | 0 | 0 | -0.001581 | 1.1104 | 1.1104 | 1.5722
14 | 60 | 268.0119 | 1034.281 | 0.12586 | 34.3147 | 8 | 0 | 0 | 2 | 10 | 0 | 0 | 500 | 2 | 3 | 45 | 0.3 | 0 | 1.7098 | 0.29529 | 0.043828 | 0.0075955 | 0.97749 | 0.80297 | 1.8599 | 0.35553 | 0.66432 | 15.6625 | 0.27698 | 45 | 0.3 | 3 | 3 | 10 | 32 | 20 | 0 | 0.025695 | 0.0068319 | 0.0016524 | 35.2571 | 24.7318 | 17.7823 | 11.7734 | 45 | 0.3 | 100000 | 20 | 23 | 160 | 32 | 20 | 0 | 0 | 0.17676 | 0.075639 | 0.059787 | 35.3376 | 52.2707 | 34.1234 | 20.8772 | 45 | 0.3 | 50000 | 20 | 33 | 0 | 100000 | 20 | 23 | 0 | 150000 | 20 | 18 | 0 | 200000 | 20 | 16 | 0 | 0 | 0 | 0 | 0 | 0.9612 | 0.09394 | 0.96578 | 0.097422 | 0 | 0 | 0 | 0 | 0.58955 | 0.688 | 0.90604 | 0.86231 | 0 | 0 | 0 | 0 | 0.26899 | 0.91688 | 0.95553 | 1.2854 | 0 | 0 | 0 | 0 | -0.0015555 | 1.1105 | 1.1105 | 1.5722
14 | 60 | 268.0119 | 1034.281 | 0.12586 | 34.3147 | 8 | 0 | 0 | 3 | 10 | 0 | 0 | 500 | 2 | 3 | 45 | 0.3 | 0 | 1.7102 | 0.30105 | 0.038309 | 0.012889 | 0.96589 | 0.79475 | 2.5629 | 0.35857 | 0.67535 | 15.2497 | 0.28232 | 45 | 0.3 | 3 | 3 | 10 | 32 | 20 | 0 | 0.026263 | 0.0068589 | 0.0016368 | 34.5017 | 24.774 | 17.3814 | 10.79 | 45 | 0.3 | 100000 | 20 | 23 | 160 | 32 | 20 | 0 | 0 | 0.17702 | 0.07575 | 0.059921 | 35.3327 | 52.1649 | 34.0432 | 20.7942 | 45 | 0.3 | 50000 | 20 | 33 | 0 | 100000 | 20 | 23 | 0 | 150000 | 20 | 18 | 0 | 200000 | 20 | 16 | 0 | 0 | 0 | 0 | 0 | 0.96115 | 0.093991 | 0.96573 | 0.09748 | 0 | 0 | 0 | 0 | 0.58947 | 0.6879 | 0.90591 | 0.8623 | 0 | 0 | 0 | 0 | 0.26897 | 0.9167 | 0.95535 | 1.2854 | 0 | 0 | 0 | 0 | -0.0015554 | 1.1103 | 1.1103 | 1.5722
14 | 60 | 268.0119 | 1034.281 | 0.12586 | 34.3147 | 8 | 0 | 0 | 4 | 10 | 0 | 0 | 500 | 2 | 3 | 45 | 0.3 | 0 | 1.7102 | 0.29927 | 0.039338 | 0.012072 | 0.99874 | 0.88308 | 2.1925 | 0.35545 | 0.67159 | 15.4707 | 0.28893 | 45 | 0.3 | 3 | 3 | 10 | 32 | 20 | 0 | 0.025645 | 0.0067135 | 0.0011964 | 34.5164 | 25.3984 | 17.5381 | 11.1611 | 45 | 0.3 | 100000 | 20 | 23 | 160 | 32 | 20 | 0 | 0 | 0.17675 | 0.075627 | 0.059769 | 35.352 | 52.2586 | 34.1377 | 20.8982 | 45 | 0.3 | 50000 | 20 | 33 | 0 | 100000 | 20 | 23 | 0 | 150000 | 20 | 18 | 0 | 200000 | 20 | 16 | 0 | 0 | 0 | 0 | 0 | 0.96105 | 0.093965 | 0.96563 | 0.097464 | 0 | 0 | 0 | 0 | 0.58947 | 0.6878 | 0.90584 | 0.86223 | 0 | 0 | 0 | 0 | 0.26899 | 0.91663 | 0.95528 | 1.2854 | 0 | 0 | 0 | 0 | -0.0015554 | 1.1103 | 1.1103 | 1.5722
14 | 60 | 268.0119 | 1034.281 | 0.12586 | 34.3147 | 8 | 0 | 0 | 5 | 10 | 0 | 0 | 500 | 2 | 3 | 45 | 0.3 | 0 | 1.7116 | 0.29868 | 0.047022 | 0.011021 | 0.99165 | 0.83921 | 2.4756 | 0.36793 | 0.67276 | 15.7351 | 0.28879 | 45 | 0.3 | 3 | 3 | 10 | 32 | 20 | 0 | 0.025529 | 0.0067714 | 0.0017385 | 35.5793 | 24.4066 | 17.2015 | 11.2323 | 45 | 0.3 | 100000 | 20 | 23 | 160 | 32 | 20 | 0 | 0 | 0.17679 | 0.075533 | 0.059612 | 35.2102 | 52.2609 | 34.1403 | 20.9424 | 45 | 0.3 | 50000 | 20 | 33 | 0 | 100000 | 20 | 23 | 0 | 150000 | 20 | 18 | 0 | 200000 | 20 | 16 | 0 | 0 | 0 | 0 | 0 | 0.961 | 0.093863 | 0.96557 | 0.097364 | 0 | 0 | 0 | 0 | 0.58952 | 0.68782 | 0.90589 | 0.8622 | 0 | 0 | 0 | 0 | 0.26897 | 0.91655 | 0.9552 | 1.2854 | 0 | 0 | 0 | 0 | -0.00153 | 1.1102 | 1.1102 | 1.5722
14 | 60 | 268.0119 | 1034.281 | 0.12586 | 34.3147 | 8 | 0 | 0 | 6 | 10 | 0 | 0 | 500 | 2 | 3 | 45 | 0.3 | 0 | 1.7107 | 0.30135 | 0.049712 | 0.012702 | 0.97456 | 0.89901 | 2.6322 | 0.3734 | 0.67975 | 15.6877 | 0.28874 | 45 | 0.3 | 3 | 3 | 10 | 32 | 20 | 0 | 0.027636 | 0.0069462 | 0.0016398 | 35.3803 | 23.9968 | 16.606 | 10.6632 | 45 | 0.3 | 100000 | 20 | 23 | 160 | 32 | 20 | 0 | 0 | 0.17738 | 0.07567 | 0.059728 | 35.2126 | 52.1536 | 34.1391 | 20.8699 | 45 | 0.3 | 50000 | 20 | 33 | 0 | 100000 | 20 | 23 | 0 | 150000 | 20 | 18 | 0 | 200000 | 20 | 16 | 0 | 0 | 0 | 0 | 0 | 0.96089 | 0.09371 | 0.96545 | 0.097217 | 0 | 0 | 0 | 0 | 0.58947 | 0.68782 | 0.90585 | 0.86225 | 0 | 0 | 0 | 0 | 0.26899 | 0.91655 | 0.95521 | 1.2853 | 0 | 0 | 0 | 0 | -0.00153 | 1.1102 | 1.1102 | 1.5722
14 | 60 | 268.0119 | 1034.281 | 0.12586 | 34.3147 | 8 | 0 | 0 | 7 | 10 | 0 | 0 | 500 | 2 | 3 | 45 | 0.3 | 0 | 1.7098 | 0.29953 | 0.041988 | 0.012554 | 1.003 | 0.94419 | 2.212 | 0.36649 | 0.6739 | 15.6085 | 0.2908 | 45 | 0.3 | 3 | 3 | 10 | 32 | 20 | 0 | 0.024595 | 0.0066187 | 0.0014851 | 34.5637 | 25.4538 | 18.3965 | 11.4525 | 45 | 0.3 | 100000 | 20 | 23 | 160 | 32 | 20 | 0 | 0 | 0.17714 | 0.075758 | 0.059844 | 35.1496 | 52.377 | 34.0569 | 20.897 | 45 | 0.3 | 50000 | 20 | 33 | 0 | 100000 | 20 | 23 | 0 | 150000 | 20 | 18 | 0 | 200000 | 20 | 16 | 0 | 0 | 0 | 0 | 0 | 0.96079 | 0.09371 | 0.96535 | 0.097227 | 0 | 0 | 0 | 0 | 0.58939 | 0.68767 | 0.90569 | 0.8622 | 0 | 0 | 0 | 0 | 0.26897 | 0.91645 | 0.9551 | 1.2853 | 0 | 0 | 0 | 0 | -0.0015299 | 1.1102 | 1.1102 | 1.5722
14 | 60 | 268.0119 | 1034.281 | 0.12586 | 34.3147 | 8 | 0 | 0 | 8 | 10 | 0 | 0 | 500 | 2 | 3 | 45 | 0.3 | 0 | 1.7107 | 0.29364 | 0.039046 | 0.0092984 | 1.0016 | 0.8238 | 2.781 | 0.3512 | 0.65913 | 15.9186 | 0.27273 | 45 | 0.3 | 3 | 3 | 10 | 32 | 20 | 0 | 0.025285 | 0.0067111 | 0.0014777 | 34.892 | 25.1772 | 17.8274 | 11.2187 | 45 | 0.3 | 100000 | 20 | 23 | 160 | 32 | 20 | 0 | 0 | 0.17736 | 0.075802 | 0.059969 | 35.2362 | 52.2656 | 33.9517 | 20.6672 | 45 | 0.3 | 50000 | 20 | 33 | 0 | 100000 | 20 | 23 | 0 | 150000 | 20 | 18 | 0 | 200000 | 20 | 16 | 0 | 0 | 0 | 0 | 0 | 0.96049 | 0.093583 | 0.96503 | 0.097126 | 0 | 0 | 0 | 0 | 0.58937 | 0.68759 | 0.90561 | 0.86217 | 0 | 0 | 0 | 0 | 0.26899 | 0.9164 | 0.95506 | 1.2853 | 0 | 0 | 0 | 0 | -0.00153 | 1.1101 | 1.1101 | 1.5722
14 | 60 | 268.0119 | 1034.281 | 0.12586 | 34.3147 | 8 | 0 | 0 | 9 | 10 | 0 | 0 | 500 | 2 | 3 | 45 | 0.3 | 0 | 1.7129 | 0.29711 | 0.040552 | 0.016707 | 0.99901 | 0.89288 | 2.7936 | 0.36115 | 0.66718 | 15.9578 | 0.28226 | 45 | 0.3 | 3 | 3 | 10 | 32 | 20 | 0 | 0.025176 | 0.0069241 | 0.0014155 | 34.9231 | 25.2101 | 18.0301 | 12.0392 | 45 | 0.3 | 100000 | 20 | 23 | 160 | 32 | 20 | 0 | 0 | 0.17733 | 0.075753 | 0.060033 | 35.2314 | 52.3691 | 33.9922 | 20.8459 | 45 | 0.3 | 50000 | 20 | 33 | 0 | 100000 | 20 | 23 | 0 | 150000 | 20 | 18 | 0 | 200000 | 20 | 16 | 0 | 0 | 0 | 0 | 0 | 0.96041 | 0.093404 | 0.96494 | 0.09695 | 0 | 0 | 0 | 0 | 0.58939 | 0.68754 | 0.90559 | 0.86211 | 0 | 0 | 0 | 0 | 0.26899 | 0.9163 | 0.95496 | 1.2853 | 0 | 0 | 0 | 0 | -0.0014534 | 1.1101 | 1.1101 | 1.5721
14 | 60 | 268.0119 | 1034.281 | 0.12586 | 34.3147 | 8 | 0 | 0 | 10 | 10 | 0 | 0 | 500 | 2 | 3 | 45 | 0.3 | 0 | 1.7093 | 0.30258 | 0.033037 | 0.0071133 | 1.0072 | 0.83051 | 1.7427 | 0.35171 | 0.67785 | 16.0352 | 0.26909 | 45 | 0.3 | 3 | 3 | 10 | 32 | 20 | 0 | 0.025446 | 0.0068299 | 0.0017805 | 34.3338 | 24.8363 | 17.874 | 11.1522 | 45 | 0.3 | 100000 | 20 | 23 | 160 | 32 | 20 | 0 | 0 | 0.17667 | 0.075532 | 0.059847 | 35.0765 | 52.3275 | 34.1214 | 20.9624 | 45 | 0.3 | 50000 | 20 | 33 | 0 | 100000 | 20 | 23 | 0 | 150000 | 20 | 18 | 0 | 200000 | 20 | 16 | 0 | 0 | 0 | 0 | 0 | 0.96056 | 0.093659 | 0.96512 | 0.097197 | 0 | 0 | 0 | 0 | 0.58937 | 0.68762 | 0.90563 | 0.86219 | 0 | 0 | 0 | 0 | 0.26894 | 0.91637 | 0.95502 | 1.2853 | 0 | 0 | 0 | 0 | -0.0014534 | 1.1101 | 1.1101 | 1.5721
14 | 60 | 268.0119 | 1034.281 | 0.12586 | 34.3147 | 9 | 0 | 0 | 1 | 10 | 0 | 0 | 500 | 2 | 3 | 45 | 0.3 | 0 | 1.7071 | 0.29692 | 0.041407 | 0.017476 | 0.9542 | 0.7236 | 2.0085 | 0.36521 | 0.669 | 15.6591 | 0.26564 | 45 | 0.3 | 3 | 3 | 10 | 32 | 20 | 0 | 0.025764 | 0.0067067 | 0.0017192 | 34.7585 | 23.9868 | 17.3285 | 10.9947 | 45 | 0.3 | 100000 | 20 | 23 | 160 | 32 | 20 | 0 | 0 | 0.17475 | 0.07498 | 0.059339 | 35.4818 | 52.4114 | 34.3609 | 21.0734 | 45 | 0.3 | 50000 | 20 | 33 | 0 | 100000 | 20 | 23 | 0 | 150000 | 20 | 18 | 0 | 200000 | 20 | 16 | 0 | 0 | 0 | 0 | 0 | 0.96123 | 0.093889 | 0.9658 | 0.097367 | 0 | 0 | 0 | 0 | 0.58957 | 0.68797 | 0.90604 | 0.86227 | 0 | 0 | 0 | 0 | 0.26899 | 0.91691 | 0.95555 | 1.2854 | 0 | 0 | 0 | 0 | -0.0016065 | 1.1105 | 1.1105 | 1.5722
14 | 60 | 268.0119 | 1034.281 | 0.12586 | 34.3147 | 9 | 0 | 0 | 2 | 10 | 0 | 0 | 500 | 2 | 3 | 45 | 0.3 | 0 | 1.7089 | 0.28756 | 0.033431 | 0.0092925 | 0.9888 | 0.98473 | 2.3361 | 0.33725 | 0.64425 | 15.2149 | 0.27142 | 45 | 0.3 | 3 | 3 | 10 | 32 | 20 | 0 | 0.024942 | 0.0068417 | 0.0015523 | 34.9234 | 24.6317 | 18.0484 | 11.7303 | 45 | 0.3 | 100000 | 20 | 23 | 160 | 32 | 20 | 0 | 0 | 0.17523 | 0.075232 | 0.059699 | 35.3213 | 52.3763 | 34.2422 | 20.9531 | 45 | 0.3 | 50000 | 20 | 33 | 0 | 100000 | 20 | 23 | 0 | 150000 | 20 | 18 | 0 | 200000 | 20 | 16 | 0 | 0 | 0 | 0 | 0 | 0.96115 | 0.093812 | 0.96572 | 0.097296 | 0 | 0 | 0 | 0 | 0.58962 | 0.68782 | 0.90595 | 0.86212 | 0 | 0 | 0 | 0 | 0.26894 | 0.91673 | 0.95536 | 1.2854 | 0 | 0 | 0 | 0 | -0.001581 | 1.1103 | 1.1103 | 1.5722
14 | 60 | 268.0119 | 1034.281 | 0.12586 | 34.3147 | 9 | 0 | 0 | 3 | 10 | 0 | 0 | 500 | 2 | 3 | 45 | 0.3 | 0 | 1.7098 | 0.30229 | 0.033794 | 0.014715 | 0.98602 | 0.65891 | 2.4892 | 0.36232 | 0.67764 | 15.7904 | 0.27065 | 45 | 0.3 | 3 | 3 | 10 | 32 | 20 | 0 | 0.025399 | 0.0067671 | 0.0017442 | 35.4054 | 24.3254 | 16.9467 | 10.7488 | 45 | 0.3 | 100000 | 20 | 23 | 160 | 32 | 20 | 0 | 0 | 0.17526 | 0.075093 | 0.059547 | 35.4353 | 52.4427 | 34.233 | 20.9537 | 45 | 0.3 | 50000 | 20 | 33 | 0 | 100000 | 20 | 23 | 0 | 150000 | 20 | 18 | 0 | 200000 | 20 | 16 | 0 | 0 | 0 | 0 | 0 | 0.96105 | 0.093634 | 0.9656 | 0.097122 | 0 | 0 | 0 | 0 | 0.58952 | 0.68782 | 0.90589 | 0.8622 | 0 | 0 | 0 | 0 | 0.26892 | 0.9166 | 0.95524 | 1.2854 | 0 | 0 | 0 | 0 | -0.0015554 | 1.1103 | 1.1103 | 1.5722
14 | 60 | 268.0119 | 1034.281 | 0.12586 | 34.3147 | 9 | 0 | 0 | 4 | 10 | 0 | 0 | 500 | 2 | 3 | 45 | 0.3 | 0 | 1.7089 | 0.29894 | 0.046415 | 0.010041 | 0.99342 | 0.64107 | 2.2215 | 0.36039 | 0.67331 | 16.2448 | 0.2745 | 45 | 0.3 | 3 | 3 | 10 | 32 | 20 | 0 | 0.025665 | 0.0067654 | 0.0013172 | 35.0181 | 24.5368 | 17.2754 | 11.0551 | 45 | 0.3 | 100000 | 20 | 23 | 160 | 32 | 20 | 0 | 0 | 0.17608 | 0.075057 | 0.059395 | 35.2174 | 52.1205 | 34.0739 | 20.7862 | 45 | 0.3 | 50000 | 20 | 33 | 0 | 100000 | 20 | 23 | 0 | 150000 | 20 | 18 | 0 | 200000 | 20 | 16 | 0 | 0 | 0 | 0 | 0 | 0.96089 | 0.09343 | 0.96543 | 0.096927 | 0 | 0 | 0 | 0 | 0.58952 | 0.68774 | 0.90583 | 0.86215 | 0 | 0 | 0 | 0 | 0.26897 | 0.91653 | 0.95518 | 1.2853 | 0 | 0 | 0 | 0 | -0.0015045 | 1.1103 | 1.1103 | 1.5722
14 | 60 | 268.0119 | 1034.281 | 0.12586 | 34.3147 | 9 | 0 | 0 | 5 | 10 | 0 | 0 | 500 | 2 | 3 | 45 | 0.3 | 0 | 1.7098 | 0.29576 | 0.038122 | 0.008888 | 0.97347 | 0.84619 | 2.4579 | 0.34961 | 0.66348 | 15.2749 | 0.27657 | 45 | 0.3 | 3 | 3 | 10 | 32 | 20 | 0 | 0.025212 | 0.0067754 | 0.001695 | 35.2865 | 24.6323 | 17.8451 | 11.2898 | 45 | 0.3 | 100000 | 20 | 23 | 160 | 32 | 20 | 0 | 0 | 0.17569 | 0.075145 | 0.059504 | 35.319 | 52.3687 | 34.1443 | 20.893 | 45 | 0.3 | 50000 | 20 | 33 | 0 | 100000 | 20 | 23 | 0 | 150000 | 20 | 18 | 0 | 200000 | 20 | 16 | 0 | 0 | 0 | 0 | 0 | 0.96087 | 0.093608 | 0.96542 | 0.097114 | 0 | 0 | 0 | 0 | 0.58942 | 0.68762 | 0.90567 | 0.86214 | 0 | 0 | 0 | 0 | 0.26892 | 0.91645 | 0.95509 | 1.2854 | 0 | 0 | 0 | 0 | -0.0015299 | 1.1102 | 1.1102 | 1.5722
14 | 60 | 268.0119 | 1034.281 | 0.12586 | 34.3147 | 9 | 0 | 0 | 6 | 10 | 0 | 0 | 500 | 2 | 3 | 45 | 0.3 | 0 | 1.7102 | 0.28423 | 0.039693 | 0.012014 | 1.0019 | 0.87574 | 2.5273 | 0.34544 | 0.639 | 16.073 | 0.26334 | 45 | 0.3 | 3 | 3 | 10 | 32 | 20 | 0 | 0.026787 | 0.006911 | 0.0018128 | 34.8638 | 24.5142 | 17.3555 | 11.0271 | 45 | 0.3 | 100000 | 20 | 23 | 160 | 32 | 20 | 0 | 0 | 0.17509 | 0.074958 | 0.059415 | 35.2889 | 52.3271 | 34.2113 | 21.0061 | 45 | 0.3 | 50000 | 20 | 33 | 0 | 100000 | 20 | 23 | 0 | 150000 | 20 | 18 | 0 | 200000 | 20 | 16 | 0 | 0 | 0 | 0 | 0 | 0.96072 | 0.093149 | 0.96522 | 0.096656 | 0 | 0 | 0 | 0 | 0.5895 | 0.68764 | 0.90574 | 0.8621 | 0 | 0 | 0 | 0 | 0.26897 | 0.91653 | 0.95518 | 1.2853 | 0 | 0 | 0 | 0 | -0.0016065 | 1.1101 | 1.1101 | 1.5722
14 | 60 | 268.0119 | 1034.281 | 0.12586 | 34.3147 | 9 | 0 | 0 | 7 | 10 | 0 | 0 | 500 | 2 | 3 | 45 | 0.3 | 0 | 1.7084 | 0.29536 | 0.038688 | 0.015019 | 0.94846 | 0.79844 | 2.5438 | 0.35975 | 0.66402 | 15.2882 | 0.26947 | 45 | 0.3 | 3 | 3 | 10 | 32 | 20 | 0 | 0.024217 | 0.0067229 | 0.0015785 | 35.5885 | 25.4076 | 18.0698 | 12.1117 | 45 | 0.3 | 100000 | 20 | 23 | 160 | 32 | 20 | 0 | 0 | 0.17529 | 0.075144 | 0.059572 | 35.5608 | 52.4024 | 34.2794 | 20.92 | 45 | 0.3 | 50000 | 20 | 33 | 0 | 100000 | 20 | 23 | 0 | 150000 | 20 | 18 | 0 | 200000 | 20 | 16 | 0 | 0 | 0 | 0 | 0 | 0.96066 | 0.093634 | 0.96522 | 0.097161 | 0 | 0 | 0 | 0 | 0.58934 | 0.68736 | 0.90542 | 0.86202 | 0 | 0 | 0 | 0 | 0.26897 | 0.91635 | 0.95501 | 1.2853 | 0 | 0 | 0 | 0 | -0.0014789 | 1.11 | 1.11 | 1.5721
14 | 60 | 268.0119 | 1034.281 | 0.12586 | 34.3147 | 9 | 0 | 0 | 8 | 10 | 0 | 0 | 500 | 2 | 3 | 45 | 0.3 | 0 | 1.7098 | 0.29748 | 0.036385 | 0.016534 | 0.97386 | 0.75107 | 2.5061 | 0.35851 | 0.66747 | 15.471 | 0.27483 | 45 | 0.3 | 3 | 3 | 10 | 32 | 20 | 0 | 0.025697 | 0.0067973 | 0.0012155 | 35.0486 | 24.5552 | 17.8581 | 11.7758 | 45 | 0.3 | 100000 | 20 | 23 | 160 | 32 | 20 | 0 | 0 | 0.17563 | 0.075242 | 0.059637 | 35.3175 | 52.4248 | 34.3848 | 20.9422 | 45 | 0.3 | 50000 | 20 | 33 | 0 | 100000 | 20 | 23 | 0 | 150000 | 20 | 18 | 0 | 200000 | 20 | 16 | 0 | 0 | 0 | 0 | 0 | 0.96064 | 0.093557 | 0.96518 | 0.097085 | 0 | 0 | 0 | 0 | 0.58939 | 0.68741 | 0.90549 | 0.86202 | 0 | 0 | 0 | 0 | 0.26897 | 0.91632 | 0.95498 | 1.2853 | 0 | 0 | 0 | 0 | -0.0015044 | 1.1101 | 1.1101 | 1.5722
14 | 60 | 268.0119 | 1034.281 | 0.12586 | 34.3147 | 9 | 0 | 0 | 9 | 10 | 0 | 0 | 500 | 2 | 3 | 45 | 0.3 | 0 | 1.7098 | 0.29728 | 0.030402 | 0.0092209 | 0.98226 | 0.72568 | 1.8869 | 0.34805 | 0.66548 | 14.8154 | 0.28422 | 45 | 0.3 | 3 | 3 | 10 | 32 | 20 | 0 | 0.026977 | 0.0069654 | 0.0014293 | 35.2113 | 24.6224 | 17.498 | 11.2923 | 45 | 0.3 | 100000 | 20 | 23 | 160 | 32 | 20 | 0 | 0 | 0.17531 | 0.07517 | 0.059567 | 35.4142 | 52.4018 | 34.2886 | 20.9115 | 45 | 0.3 | 50000 | 20 | 33 | 0 | 100000 | 20 | 23 | 0 | 150000 | 20 | 18 | 0 | 200000 | 20 | 16 | 0 | 0 | 0 | 0 | 0 | 0.96049 | 0.093583 | 0.96503 | 0.097126 | 0 | 0 | 0 | 0 | 0.58932 | 0.68734 | 0.90539 | 0.86203 | 0 | 0 | 0 | 0 | 0.26894 | 0.91619 | 0.95485 | 1.2853 | 0 | 0 | 0 | 0 | -0.0014535 | 1.11 | 1.11 | 1.5721
14 | 60 | 268.0119 | 1034.281 | 0.12586 | 34.3147 | 9 | 0 | 0 | 10 | 10 | 0 | 0 | 500 | 2 | 3 | 45 | 0.3 | 0 | 1.7129 | 0.29943 | 0.042536 | 0.014209 | 0.98486 | 0.81285 | 2.6482 | 0.36465 | 0.67235 | 15.4628 | 0.2919 | 45 | 0.3 | 3 | 3 | 10 | 32 | 20 | 0 | 0.025351 | 0.006731 | 0.0017569 | 34.835 | 24.1991 | 16.5886 | 10.8605 | 45 | 0.3 | 100000 | 20 | 23 | 160 | 32 | 20 | 0 | 0 | 0.17601 | 0.075256 | 0.059701 | 35.213 | 52.3667 | 34.23 | 20.9033 | 45 | 0.3 | 50000 | 20 | 33 | 0 | 100000 | 20 | 23 | 0 | 150000 | 20 | 18 | 0 | 200000 | 20 | 16 | 0 | 0 | 0 | 0 | 0 | 0.96056 | 0.093175 | 0.96507 | 0.096698 | 0 | 0 | 0 | 0 | 0.58939 | 0.68739 | 0.90548 | 0.862 | 0 | 0 | 0 | 0 | 0.26897 | 0.91624 | 0.95491 | 1.2853 | 0 | 0 | 0 | 0 | -0.0015299 | 1.11 | 1.11 | 1.5722
14 | 60 | 268.0119 | 1034.281 | 0.12586 | 34.3147 | 10 | 0 | 0 | 1 | 10 | 0 | 0 | 500 | 2 | 3 | 45 | 0.3 | 0 | 1.7067 | 0.28548 | 0.039368 | 0.015214 | 0.95992 | 0.84218 | 2.4916 | 0.34634 | 0.64168 | 15.1441 | 0.2747 | 45 | 0.3 | 3 | 3 | 10 | 32 | 20 | 0 | 0.02542 | 0.0068432 | 0.0014558 | 35.443 | 24.6154 | 17.7005 | 10.9306 | 45 | 0.3 | 100000 | 20 | 23 | 160 | 32 | 20 | 0 | 0 | 0.1732 | 0.074108 | 0.058934 | 35.386 | 52.4901 | 34.3516 | 20.9262 | 45 | 0.3 | 50000 | 20 | 33 | 0 | 100000 | 20 | 23 | 0 | 150000 | 20 | 18 | 0 | 200000 | 20 | 16 | 0 | 0 | 0 | 0 | 0 | 0.96278 | 0.095087 | 0.96747 | 0.098444 | 0 | 0 | 0 | 0 | 0.58944 | 0.68986 | 0.90739 | 0.86373 | 0 | 0 | 0 | 0 | 0.26797 | 0.91808 | 0.95639 | 1.2868 | 0 | 0 | 0 | 0 | -0.0028559 | 1.1109 | 1.1109 | 1.5734
14 | 60 | 268.0119 | 1034.281 | 0.12586 | 34.3147 | 10 | 0 | 0 | 2 | 10 | 0 | 0 | 500 | 2 | 3 | 45 | 0.3 | 0 | 1.704 | 0.29214 | 0.036169 | 0.0060267 | 0.97678 | 0.93189 | 2.7166 | 0.34094 | 0.65558 | 15.4754 | 0.26677 | 45 | 0.3 | 3 | 3 | 10 | 32 | 20 | 0 | 0.024056 | 0.0065951 | 0.0018753 | 35.3815 | 24.435 | 17.7967 | 12.2696 | 45 | 0.3 | 100000 | 20 | 23 | 160 | 32 | 20 | 0 | 0 | 0.17293 | 0.073992 | 0.058758 | 35.2943 | 52.4317 | 34.3013 | 20.987 | 45 | 0.3 | 50000 | 20 | 33 | 0 | 100000 | 20 | 23 | 0 | 150000 | 20 | 18 | 0 | 200000 | 20 | 16 | 0 | 0 | 0 | 0 | 0 | 0.96263 | 0.095215 | 0.96733 | 0.098591 | 0 | 0 | 0 | 0 | 0.58944 | 0.68968 | 0.90725 | 0.8636 | 0 | 0 | 0 | 0 | 0.268 | 0.91788 | 0.9562 | 1.2867 | 0 | 0 | 0 | 0 | -0.0027539 | 1.1108 | 1.1108 | 1.5733
14 | 60 | 268.0119 | 1034.281 | 0.12586 | 34.3147 | 10 | 0 | 0 | 3 | 10 | 0 | 0 | 500 | 2 | 3 | 45 | 0.3 | 0 | 1.708 | 0.28643 | 0.042726 | 0.016398 | 0.95928 | 0.80664 | 2.7999 | 0.35456 | 0.64471 | 15.5034 | 0.2695 | 45 | 0.3 | 3 | 3 | 10 | 32 | 20 | 0 | 0.024695 | 0.0065609 | 0.0014963 | 34.5086 | 24.4185 | 17.2865 | 11.2346 | 45 | 0.3 | 100000 | 20 | 23 | 160 | 32 | 20 | 0 | 0 | 0.17296 | 0.074064 | 0.058908 | 35.3867 | 52.4003 | 34.2819 | 20.9094 | 45 | 0.3 | 50000 | 20 | 33 | 0 | 100000 | 20 | 23 | 0 | 150000 | 20 | 18 | 0 | 200000 | 20 | 16 | 0 | 0 | 0 | 0 | 0 | 0.96237 | 0.095011 | 0.96705 | 0.098407 | 0 | 0 | 0 | 0 | 0.58942 | 0.68961 | 0.90718 | 0.86357 | 0 | 0 | 0 | 0 | 0.26802 | 0.9178 | 0.95613 | 1.2867 | 0 | 0 | 0 | 0 | -0.002754 | 1.1107 | 1.1107 | 1.5733
14 | 60 | 268.0119 | 1034.281 | 0.12586 | 34.3147 | 10 | 0 | 0 | 4 | 10 | 0 | 0 | 500 | 2 | 3 | 45 | 0.3 | 0 | 1.708 | 0.28527 | 0.039923 | 0.01406 | 0.97121 | 0.83054 | 2.1518 | 0.34689 | 0.64095 | 15.4684 | 0.269 | 45 | 0.3 | 3 | 3 | 10 | 32 | 20 | 0 | 0.024256 | 0.0064707 | 0.0017986 | 35.2054 | 24.1486 | 17.3032 | 11.2307 | 45 | 0.3 | 100000 | 20 | 23 | 160 | 32 | 20 | 0 | 0 | 0.17283 | 0.074025 | 0.058864 | 35.416 | 52.4256 | 34.3163 | 20.8295 | 45 | 0.3 | 50000 | 20 | 33 | 0 | 100000 | 20 | 23 | 0 | 150000 | 20 | 18 | 0 | 200000 | 20 | 16 | 0 | 0 | 0 | 0 | 0 | 0.9623 | 0.094883 | 0.96696 | 0.098283 | 0 | 0 | 0 | 0 | 0.58939 | 0.6895 | 0.90708 | 0.86352 | 0 | 0 | 0 | 0 | 0.26808 | 0.91772 | 0.95608 | 1.2866 | 0 | 0 | 0 | 0 | -0.0027285 | 1.1107 | 1.1107 | 1.5733
14 | 60 | 268.0119 | 1034.281 | 0.12586 | 34.3147 | 10 | 0 | 0 | 5 | 10 | 0 | 0 | 500 | 2 | 3 | 45 | 0.3 | 0 | 1.7067 | 0.28363 | 0.0354 | 0.014714 | 0.96215 | 0.66863 | 2.3569 | 0.34136 | 0.63643 | 15.7587 | 0.25093 | 45 | 0.3 | 3 | 3 | 10 | 32 | 20 | 0 | 0.024954 | 0.0067209 | 0.0018241 | 34.8668 | 25.2387 | 18.0511 | 11.1616 | 45 | 0.3 | 100000 | 20 | 23 | 160 | 32 | 20 | 0 | 0 | 0.17315 | 0.074159 | 0.058866 | 35.3456 | 52.3627 | 34.3111 | 20.825 | 45 | 0.3 | 50000 | 20 | 33 | 0 | 100000 | 20 | 23 | 0 | 150000 | 20 | 18 | 0 | 200000 | 20 | 16 | 0 | 0 | 0 | 0 | 0 | 0.96235 | 0.095087 | 0.96703 | 0.098488 | 0 | 0 | 0 | 0 | 0.58927 | 0.68933 | 0.90686 | 0.8635 | 0 | 0 | 0 | 0 | 0.268 | 0.91757 | 0.95591 | 1.2866 | 0 | 0 | 0 | 0 | -0.0026775 | 1.1106 | 1.1106 | 1.5732
14 | 60 | 268.0119 | 1034.281 | 0.12586 | 34.3147 | 10 | 0 | 0 | 6 | 10 | 0 | 0 | 500 | 2 | 3 | 45 | 0.3 | 0 | 1.7067 | 0.28852 | 0.044323 | 0.01814 | 0.99014 | 0.64575 | 2.8819 | 0.36052 | 0.6505 | 16.4392 | 0.26435 | 45 | 0.3 | 3 | 3 | 10 | 32 | 20 | 0 | 0.02421 | 0.006591 | 0.0016784 | 34.8141 | 25.3399 | 17.9039 | 11.4003 | 45 | 0.3 | 100000 | 20 | 23 | 160 | 32 | 20 | 0 | 0 | 0.17221 | 0.073933 | 0.058907 | 35.5002 | 52.4631 | 34.341 | 21.0523 | 45 | 0.3 | 50000 | 20 | 33 | 0 | 100000 | 20 | 23 | 0 | 150000 | 20 | 18 | 0 | 200000 | 20 | 16 | 0 | 0 | 0 | 0 | 0 | 0.96227 | 0.095011 | 0.96695 | 0.098417 | 0 | 0 | 0 | 0 | 0.58937 | 0.68945 | 0.90703 | 0.8635 | 0 | 0 | 0 | 0 | 0.268 | 0.91765 | 0.95598 | 1.2866 | 0 | 0 | 0 | 0 | -0.0027029 | 1.1106 | 1.1106 | 1.5732
14 | 60 | 268.0119 | 1034.281 | 0.12586 | 34.3147 | 10 | 0 | 0 | 7 | 10 | 0 | 0 | 500 | 2 | 3 | 45 | 0.3 | 0 | 1.7062 | 0.2872 | 0.039321 | 0.01341 | 0.99257 | 0.94381 | 2.4988 | 0.34233 | 0.64556 | 15.6888 | 0.27151 | 45 | 0.3 | 3 | 3 | 10 | 32 | 20 | 0 | 0.024795 | 0.0065537 | 0.0013601 | 34.8845 | 24.6656 | 18.2455 | 11.7832 | 45 | 0.3 | 100000 | 20 | 23 | 160 | 32 | 20 | 0 | 0 | 0.1732 | 0.074158 | 0.058928 | 35.3225 | 52.4559 | 34.319 | 20.9534 | 45 | 0.3 | 50000 | 20 | 33 | 0 | 100000 | 20 | 23 | 0 | 150000 | 20 | 18 | 0 | 200000 | 20 | 16 | 0 | 0 | 0 | 0 | 0 | 0.96204 | 0.094934 | 0.96671 | 0.098362 | 0 | 0 | 0 | 0 | 0.58924 | 0.68917 | 0.90673 | 0.86341 | 0 | 0 | 0 | 0 | 0.26808 | 0.91742 | 0.95578 | 1.2865 | 0 | 0 | 0 | 0 | -0.002601 | 1.1104 | 1.1105 | 1.5731
14 | 60 | 268.0119 | 1034.281 | 0.12586 | 34.3147 | 10 | 0 | 0 | 8 | 10 | 0 | 0 | 500 | 2 | 3 | 45 | 0.3 | 0 | 1.7071 | 0.28692 | 0.034726 | 0.0090641 | 0.94186 | 0.66457 | 2.1368 | 0.33969 | 0.64329 | 15.2443 | 0.25219 | 45 | 0.3 | 3 | 3 | 10 | 32 | 20 | 0 | 0.023468 | 0.0064558 | 0.0012809 | 36.0322 | 25.5188 | 17.9454 | 11.8782 | 45 | 0.3 | 100000 | 20 | 23 | 160 | 32 | 20 | 0 | 0 | 0.17348 | 0.074336 | 0.059149 | 35.3147 | 52.4539 | 34.3255 | 20.8473 | 45 | 0.3 | 50000 | 20 | 33 | 0 | 100000 | 20 | 23 | 0 | 150000 | 20 | 18 | 0 | 200000 | 20 | 16 | 0 | 0 | 0 | 0 | 0 | 0.96202 | 0.094807 | 0.96668 | 0.098233 | 0 | 0 | 0 | 0 | 0.58924 | 0.6891 | 0.90667 | 0.86335 | 0 | 0 | 0 | 0 | 0.2681 | 0.91739 | 0.95576 | 1.2865 | 0 | 0 | 0 | 0 | -0.0026009 | 1.1104 | 1.1104 | 1.5731
14 | 60 | 268.0119 | 1034.281 | 0.12586 | 34.3147 | 10 | 0 | 0 | 9 | 10 | 0 | 0 | 500 | 2 | 3 | 45 | 0.3 | 0 | 1.708 | 0.29271 | 0.032687 | 0.018182 | 0.93227 | 0.63923 | 2.4965 | 0.35391 | 0.65605 | 15.0905 | 0.25653 | 45 | 0.3 | 3 | 3 | 10 | 32 | 20 | 0 | 0.024489 | 0.0067085 | 0.0018603 | 35.1609 | 24.6908 | 17.7447 | 11.2631 | 45 | 0.3 | 100000 | 20 | 23 | 160 | 32 | 20 | 0 | 0 | 0.17278 | 0.074072 | 0.058952 | 35.3023 | 52.5178 | 34.4008 | 21.1136 | 45 | 0.3 | 50000 | 20 | 33 | 0 | 100000 | 20 | 23 | 0 | 150000 | 20 | 18 | 0 | 200000 | 20 | 16 | 0 | 0 | 0 | 0 | 0 | 0.96191 | 0.094781 | 0.96657 | 0.098217 | 0 | 0 | 0 | 0 | 0.58919 | 0.68907 | 0.90662 | 0.86338 | 0 | 0 | 0 | 0 | 0.26808 | 0.91734 | 0.95571 | 1.2865 | 0 | 0 | 0 | 0 | -0.0026265 | 1.1104 | 1.1104 | 1.5732
14 | 60 | 268.0119 | 1034.281 | 0.12586 | 34.3147 | 10 | 0 | 0 | 10 | 10 | 0 | 0 | 500 | 2 | 3 | 45 | 0.3 | 0 | 1.7067 | 0.28578 | 0.038011 | 0.019352 | 0.96562 | 0.90173 | 2.2488 | 0.35298 | 0.64283 | 15.1803 | 0.27491 | 45 | 0.3 | 3 | 3 | 10 | 32 | 20 | 0 | 0.024416 | 0.0064159 | 0.0014973 | 35.0105 | 24.7293 | 17.2553 | 10.5185 | 45 | 0.3 | 100000 | 20 | 23 | 160 | 32 | 20 | 0 | 0 | 0.1727 | 0.07392 | 0.058701 | 35.3887 | 52.3965 | 34.1815 | 20.9033 | 45 | 0.3 | 50000 | 20 | 33 | 0 | 100000 | 20 | 23 | 0 | 150000 | 20 | 18 | 0 | 200000 | 20 | 16 | 0 | 0 | 0 | 0 | 0 | 0.96189 | 0.09473 | 0.96654 | 0.098167 | 0 | 0 | 0 | 0 | 0.58919 | 0.6891 | 0.90664 | 0.8634 | 0 | 0 | 0 | 0 | 0.268 | 0.91734 | 0.95569 | 1.2866 | 0 | 0 | 0 | 0 | -0.0025755 | 1.1105 | 1.1105 | 1.5731
15 | 60 | 302.9383 | 831.0678 | 0.17296 | 35.1262 | 1 | 0 | 0 | 1 | 10 | 0 | 0 | 500 | 2 | 3 | 45 | 0.3 | 0 | 1.7124 | 0.2309 | 0.024543 | 0.008009 | 0.72581 | 0.98607 | 1.0836 | 0.27169 | 0.51778 | 11.7873 | 0.17641 | 45 | 0.3 | 3 | 3 | 10 | 32 | 20 | 0 | 0.016605 | 0.004849 | 0.0015158 | 36.489 | 25.1368 | 18.0189 | 11.1454 | 45 | 0.3 | 100000 | 20 | 23 | 160 | 32 | 20 | 0 | 0 | 0.15098 | 0.06677 | 0.056693 | 36.7956 | 55.1589 | 36.6704 | 22.3014 | 45 | 0.3 | 50000 | 20 | 33 | 0 | 100000 | 20 | 23 | 0 | 150000 | 20 | 18 | 0 | 200000 | 20 | 16 | 0 | 0 | 0 | 0 | 0 | 0.96411 | 0.082032 | 0.96759 | 0.084881 | 0 | 0 | 0 | 0 | 0.59674 | 0.68866 | 0.91124 | 0.85679 | 0 | 0 | 0 | 0 | 0.27389 | 0.92134 | 0.96119 | 1.2818 | 0 | 0 | 0 | 0 | 0.0019634 | 1.1167 | 1.1167 | 1.569
15 | 60 | 302.9383 | 831.0678 | 0.17296 | 35.1262 | 1 | 0 | 0 | 2 | 10 | 0 | 0 | 500 | 2 | 3 | 45 | 0.3 | 0 | 1.7142 | 0.23669 | 0.027709 | 0.010409 | 0.72347 | 0.9615 | 1.8128 | 0.28355 | 0.53062 | 11.8525 | 0.18468 | 45 | 0.3 | 3 | 3 | 10 | 32 | 20 | 0 | 0.017309 | 0.0048706 | 0.0014736 | 36.5851 | 24.9199 | 16.6934 | 10.2122 | 45 | 0.3 | 100000 | 20 | 23 | 160 | 32 | 20 | 0 | 0 | 0.14996 | 0.066613 | 0.056886 | 36.8032 | 55.4115 | 36.9168 | 22.6442 | 45 | 0.3 | 50000 | 20 | 33 | 0 | 100000 | 20 | 23 | 0 | 150000 | 20 | 18 | 0 | 200000 | 20 | 16 | 0 | 0 | 0 | 0 | 0 | 0.96411 | 0.08221 | 0.96761 | 0.085065 | 0 | 0 | 0 | 0 | 0.59676 | 0.68864 | 0.91123 | 0.85675 | 0 | 0 | 0 | 0 | 0.27379 | 0.92137 | 0.96119 | 1.282 | 0 | 0 | 0 | 0 | 0.0020145 | 1.1166 | 1.1166 | 1.569
15 | 60 | 302.9383 | 831.0678 | 0.17296 | 35.1262 | 1 | 0 | 0 | 3 | 10 | 0 | 0 | 500 | 2 | 3 | 45 | 0.3 | 0 | 1.7142 | 0.23913 | 0.031308 | 0.015529 | 0.71059 | 0.64486 | 2.1356 | 0.29669 | 0.53822 | 12.1719 | 0.18588 | 45 | 0.3 | 3 | 3 | 10 | 32 | 20 | 0 | 0.017696 | 0.0048711 | 0.0011071 | 35.9223 | 25.0543 | 16.8588 | 10.219 | 45 | 0.3 | 100000 | 20 | 23 | 160 | 32 | 20 | 0 | 0 | 0.14979 | 0.066376 | 0.056683 | 36.6393 | 55.2559 | 36.7547 | 22.4063 | 45 | 0.3 | 50000 | 20 | 33 | 0 | 100000 | 20 | 23 | 0 | 150000 | 20 | 18 | 0 | 200000 | 20 | 16 | 0 | 0 | 0 | 0 | 0 | 0.96403 | 0.081751 | 0.96749 | 0.084599 | 0 | 0 | 0 | 0 | 0.59681 | 0.68882 | 0.9114 | 0.85684 | 0 | 0 | 0 | 0 | 0.27381 | 0.92145 | 0.96127 | 1.282 | 0 | 0 | 0 | 0 | 0.0018869 | 1.1167 | 1.1167 | 1.5691
15 | 60 | 302.9383 | 831.0678 | 0.17296 | 35.1262 | 1 | 0 | 0 | 4 | 10 | 0 | 0 | 500 | 2 | 3 | 45 | 0.3 | 0 | 1.716 | 0.23342 | 0.02822 | 0.0083075 | 0.72068 | 0.70521 | 2.2455 | 0.27922 | 0.52289 | 12.1846 | 0.16782 | 45 | 0.3 | 3 | 3 | 10 | 32 | 20 | 0 | 0.016605 | 0.004825 | 0.0015387 | 35.8733 | 25.7657 | 18.4837 | 11.3762 | 45 | 0.3 | 100000 | 20 | 23 | 160 | 32 | 20 | 0 | 0 | 0.14952 | 0.066356 | 0.05679 | 36.5864 | 55.242 | 36.9435 | 22.5587 | 45 | 0.3 | 50000 | 20 | 33 | 0 | 100000 | 20 | 23 | 0 | 150000 | 20 | 18 | 0 | 200000 | 20 | 16 | 0 | 0 | 0 | 0 | 0 | 0.96403 | 0.081675 | 0.96748 | 0.08452 | 0 | 0 | 0 | 0 | 0.59676 | 0.68876 | 0.91133 | 0.85684 | 0 | 0 | 0 | 0 | 0.27384 | 0.9214 | 0.96123 | 1.2819 | 0 | 0 | 0 | 0 | 0.001887 | 1.1166 | 1.1166 | 1.5691
15 | 60 | 302.9383 | 831.0678 | 0.17296 | 35.1262 | 1 | 0 | 0 | 5 | 10 | 0 | 0 | 500 | 2 | 3 | 45 | 0.3 | 0 | 1.716 | 0.22539 | 0.026757 | 0.007832 | 0.72369 | 1.0663 | 1.1624 | 0.2648 | 0.50469 | 11.6129 | 0.17358 | 45 | 0.3 | 3 | 3 | 10 | 32 | 20 | 0 | 0.016356 | 0.0048048 | 0.0017698 | 36.1787 | 25.1102 | 18.3777 | 11.2624 | 45 | 0.3 | 100000 | 20 | 23 | 160 | 32 | 20 | 0 | 0 | 0.14897 | 0.066176 | 0.056618 | 36.7428 | 55.3532 | 36.9386 | 22.5934 | 45 | 0.3 | 50000 | 20 | 33 | 0 | 100000 | 20 | 23 | 0 | 150000 | 20 | 18 | 0 | 200000 | 20 | 16 | 0 | 0 | 0 | 0 | 0 | 0.96388 | 0.081675 | 0.96733 | 0.084534 | 0 | 0 | 0 | 0 | 0.59676 | 0.68871 | 0.91129 | 0.85681 | 0 | 0 | 0 | 0 | 0.27381 | 0.92127 | 0.9611 | 1.2819 | 0 | 0 | 0 | 0 | 0.0019125 | 1.1166 | 1.1166 | 1.5691
15 | 60 | 302.9383 | 831.0678 | 0.17296 | 35.1262 | 1 | 0 | 0 | 6 | 10 | 0 | 0 | 500 | 2 | 3 | 45 | 0.3 | 0 | 1.7142 | 0.22451 | 0.022199 | 0.010254 | 0.74317 | 0.98759 | 2.2507 | 0.26778 | 0.50259 | 12.0366 | 0.17694 | 45 | 0.3 | 3 | 3 | 10 | 32 | 20 | 0 | 0.015097 | 0.0046144 | 0.0014701 | 36.183 | 26.3103 | 18.5506 | 12.5058 | 45 | 0.3 | 100000 | 20 | 23 | 160 | 32 | 20 | 0 | 0 | 0.14916 | 0.06623 | 0.056683 | 36.6269 | 55.4166 | 36.9484 | 22.5081 | 45 | 0.3 | 50000 | 20 | 33 | 0 | 100000 | 20 | 23 | 0 | 150000 | 20 | 18 | 0 | 200000 | 20 | 16 | 0 | 0 | 0 | 0 | 0 | 0.9638 | 0.081496 | 0.96724 | 0.084356 | 0 | 0 | 0 | 0 | 0.59674 | 0.68866 | 0.91124 | 0.85679 | 0 | 0 | 0 | 0 | 0.27384 | 0.92127 | 0.9611 | 1.2819 | 0 | 0 | 0 | 0 | 0.0018869 | 1.1165 | 1.1165 | 1.5691
15 | 60 | 302.9383 | 831.0678 | 0.17296 | 35.1262 | 1 | 0 | 0 | 7 | 10 | 0 | 0 | 500 | 2 | 3 | 45 | 0.3 | 0 | 1.7142 | 0.23255 | 0.027981 | 0.0081032 | 0.70561 | 0.66049 | 1.9009 | 0.28054 | 0.52181 | 11.9584 | 0.16817 | 45 | 0.3 | 3 | 3 | 10 | 32 | 20 | 0 | 0.017141 | 0.004877 | 0.0012826 | 35.6341 | 25.3071 | 17.2027 | 10.8799 | 45 | 0.3 | 100000 | 20 | 23 | 160 | 32 | 20 | 0 | 0 | 0.14917 | 0.066197 | 0.056851 | 36.5698 | 55.3246 | 36.9392 | 22.4855 | 45 | 0.3 | 50000 | 20 | 33 | 0 | 100000 | 20 | 23 | 0 | 150000 | 20 | 18 | 0 | 200000 | 20 | 16 | 0 | 0 | 0 | 0 | 0 | 0.96383 | 0.081471 | 0.96726 | 0.084328 | 0 | 0 | 0 | 0 | 0.59676 | 0.68866 | 0.91125 | 0.85677 | 0 | 0 | 0 | 0 | 0.27379 | 0.92122 | 0.96104 | 1.2819 | 0 | 0 | 0 | 0 | 0.0019124 | 1.1166 | 1.1166 | 1.5691
15 | 60 | 302.9383 | 831.0678 | 0.17296 | 35.1262 | 1 | 0 | 0 | 8 | 10 | 0 | 0 | 500 | 2 | 3 | 45 | 0.3 | 0 | 1.7147 | 0.22711 | 0.029007 | 0.0063511 | 0.7042 | 0.9475 | 2.148 | 0.27239 | 0.50977 | 12.321 | 0.16598 | 45 | 0.3 | 3 | 3 | 10 | 32 | 20 | 0 | 0.017143 | 0.0049686 | 0.0012246 | 35.5466 | 25.3411 | 17.9743 | 11.4826 | 45 | 0.3 | 100000 | 20 | 23 | 160 | 32 | 20 | 0 | 0 | 0.14885 | 0.066129 | 0.056689 | 36.6881 | 55.3475 | 36.942 | 22.6601 | 45 | 0.3 | 50000 | 20 | 33 | 0 | 100000 | 20 | 23 | 0 | 150000 | 20 | 18 | 0 | 200000 | 20 | 16 | 0 | 0 | 0 | 0 | 0 | 0.9638 | 0.081573 | 0.96725 | 0.084435 | 0 | 0 | 0 | 0 | 0.59666 | 0.68848 | 0.91105 | 0.85673 | 0 | 0 | 0 | 0 | 0.27381 | 0.92114 | 0.96098 | 1.2819 | 0 | 0 | 0 | 0 | 0.0019379 | 1.1165 | 1.1165 | 1.5691
15 | 60 | 302.9383 | 831.0678 | 0.17296 | 35.1262 | 1 | 0 | 0 | 9 | 10 | 0 | 0 | 500 | 2 | 3 | 45 | 0.3 | 0 | 1.7133 | 0.23175 | 0.030717 | 0.0070929 | 0.69908 | 0.86566 | 2.4612 | 0.27693 | 0.52049 | 12.1681 | 0.17367 | 45 | 0.3 | 3 | 3 | 10 | 32 | 20 | 0 | 0.015749 | 0.0046818 | 0.0014627 | 36.1225 | 26.1589 | 18.3672 | 12.2878 | 45 | 0.3 | 100000 | 20 | 23 | 160 | 32 | 20 | 0 | 0 | 0.14897 | 0.066022 | 0.056726 | 36.4778 | 55.2754 | 36.9106 | 22.3808 | 45 | 0.3 | 50000 | 20 | 33 | 0 | 100000 | 20 | 23 | 0 | 150000 | 20 | 18 | 0 | 200000 | 20 | 16 | 0 | 0 | 0 | 0 | 0 | 0.96393 | 0.081573 | 0.96737 | 0.084424 | 0 | 0 | 0 | 0 | 0.59679 | 0.68853 | 0.91117 | 0.85666 | 0 | 0 | 0 | 0 | 0.27379 | 0.92117 | 0.96099 | 1.2819 | 0 | 0 | 0 | 0 | 0.001836 | 1.1165 | 1.1165 | 1.5692
15 | 60 | 302.9383 | 831.0678 | 0.17296 | 35.1262 | 1 | 0 | 0 | 10 | 10 | 0 | 0 | 500 | 2 | 3 | 45 | 0.3 | 0 | 1.7129 | 0.22611 | 0.021087 | 0.010116 | 0.73376 | 0.85142 | 1.5527 | 0.26421 | 0.50618 | 11.7807 | 0.17655 | 45 | 0.3 | 3 | 3 | 10 | 32 | 20 | 0 | 0.016783 | 0.0047171 | 0.0012769 | 36.1607 | 25.2488 | 17.5795 | 10.8875 | 45 | 0.3 | 100000 | 20 | 23 | 160 | 32 | 20 | 0 | 0 | 0.14901 | 0.066033 | 0.056655 | 36.6263 | 55.3339 | 37.0327 | 22.574 | 45 | 0.3 | 50000 | 20 | 33 | 0 | 100000 | 20 | 23 | 0 | 150000 | 20 | 18 | 0 | 200000 | 20 | 16 | 0 | 0 | 0 | 0 | 0 | 0.96375 | 0.08142 | 0.96718 | 0.084282 | 0 | 0 | 0 | 0 | 0.59674 | 0.68851 | 0.91112 | 0.85668 | 0 | 0 | 0 | 0 | 0.27389 | 0.92112 | 0.96097 | 1.2818 | 0 | 0 | 0 | 0 | 0.0019125 | 1.1165 | 1.1165 | 1.5691
15 | 60 | 302.9383 | 831.0678 | 0.17296 | 35.1262 | 2 | 0 | 0 | 1 | 10 | 0 | 0 | 500 | 2 | 3 | 45 | 0.3 | 0 | 1.72 | 0.2263 | 0.035683 | 0.010129 | 0.76015 | 0.92509 | 2.6368 | 0.27812 | 0.50957 | 13.1023 | 0.18738 | 45 | 0.3 | 3 | 3 | 10 | 32 | 20 | 0 | 0.016268 | 0.0047051 | 0.0013547 | 35.5101 | 25.9994 | 17.9553 | 11.6566 | 45 | 0.3 | 100000 | 20 | 23 | 160 | 32 | 20 | 0 | 0 | 0.14931 | 0.066215 | 0.056921 | 36.5463 | 55.3352 | 37.0346 | 22.5491 | 45 | 0.3 | 50000 | 20 | 33 | 0 | 100000 | 20 | 23 | 0 | 150000 | 20 | 18 | 0 | 200000 | 20 | 16 | 0 | 0 | 0 | 0 | 0 | 0.95982 | 0.075988 | 0.96283 | 0.079004 | 0 | 0 | 0 | 0 | 0.59842 | 0.68395 | 0.90878 | 0.85199 | 0 | 0 | 0 | 0 | 0.27659 | 0.91887 | 0.9596 | 1.2784 | 0 | 0 | 0 | 0 | 0.0049723 | 1.1161 | 1.1161 | 1.5663
15 | 60 | 302.9383 | 831.0678 | 0.17296 | 35.1262 | 2 | 0 | 0 | 2 | 10 | 0 | 0 | 500 | 2 | 3 | 45 | 0.3 | 0 | 1.7182 | 0.22775 | 0.033026 | 0.0091009 | 0.72292 | 0.88986 | 1.747 | 0.28033 | 0.51266 | 11.9629 | 0.1893 | 45 | 0.3 | 3 | 3 | 10 | 32 | 20 | 0 | 0.015429 | 0.0045741 | 0.0013557 | 36.2232 | 26.8723 | 18.6122 | 12.07 | 45 | 0.3 | 100000 | 20 | 23 | 160 | 32 | 20 | 0 | 0 | 0.14984 | 0.066445 | 0.057003 | 36.4786 | 55.542 | 36.9536 | 22.5255 | 45 | 0.3 | 50000 | 20 | 33 | 0 | 100000 | 20 | 23 | 0 | 150000 | 20 | 18 | 0 | 200000 | 20 | 16 | 0 | 0 | 0 | 0 | 0 | 0.95952 | 0.075631 | 0.96249 | 0.07866 | 0 | 0 | 0 | 0 | 0.59832 | 0.68366 | 0.90851 | 0.85187 | 0 | 0 | 0 | 0 | 0.27667 | 0.91859 | 0.95935 | 1.2782 | 0 | 0 | 0 | 0 | 0.0050744 | 1.1159 | 1.1159 | 1.5662
15 | 60 | 302.9383 | 831.0678 | 0.17296 | 35.1262 | 2 | 0 | 0 | 3 | 10 | 0 | 0 | 500 | 2 | 3 | 45 | 0.3 | 0 | 1.7182 | 0.22945 | 0.027317 | 0.013582 | 0.70137 | 0.78462 | 2.2427 | 0.27985 | 0.51577 | 11.8598 | 0.1822 | 45 | 0.3 | 3 | 3 | 10 | 32 | 20 | 0 | 0.016226 | 0.004667 | 0.0015581 | 35.8266 | 25.0785 | 17.682 | 11.0781 | 45 | 0.3 | 100000 | 20 | 23 | 160 | 32 | 20 | 0 | 0 | 0.1494 | 0.066252 | 0.056858 | 36.4706 | 55.3257 | 36.9335 | 22.5342 | 45 | 0.3 | 50000 | 20 | 33 | 0 | 100000 | 20 | 23 | 0 | 150000 | 20 | 18 | 0 | 200000 | 20 | 16 | 0 | 0 | 0 | 0 | 0 | 0.95934 | 0.075504 | 0.96231 | 0.078542 | 0 | 0 | 0 | 0 | 0.59839 | 0.68349 | 0.90842 | 0.85168 | 0 | 0 | 0 | 0 | 0.27667 | 0.91851 | 0.95928 | 1.2782 | 0 | 0 | 0 | 0 | 0.0050744 | 1.1159 | 1.1159 | 1.5662
15 | 60 | 302.9383 | 831.0678 | 0.17296 | 35.1262 | 2 | 0 | 0 | 4 | 10 | 0 | 0 | 500 | 2 | 3 | 45 | 0.3 | 0 | 1.7213 | 0.22602 | 0.031357 | 0.0084119 | 0.72665 | 0.98821 | 1.6887 | 0.27557 | 0.50746 | 12.3511 | 0.17893 | 45 | 0.3 | 3 | 3 | 10 | 32 | 20 | 0 | 0.015877 | 0.0046894 | 0.0015366 | 35.8949 | 24.3694 | 17.8808 | 12.3151 | 45 | 0.3 | 100000 | 20 | 23 | 160 | 32 | 20 | 0 | 0 | 0.14944 | 0.066211 | 0.056795 | 36.5562 | 55.3433 | 37.0611 | 22.5479 | 45 | 0.3 | 50000 | 20 | 33 | 0 | 100000 | 20 | 23 | 0 | 150000 | 20 | 18 | 0 | 200000 | 20 | 16 | 0 | 0 | 0 | 0 | 0 | 0.95913 | 0.075453 | 0.9621 | 0.078506 | 0 | 0 | 0 | 0 | 0.59834 | 0.68336 | 0.90829 | 0.85163 | 0 | 0 | 0 | 0 | 0.27667 | 0.91839 | 0.95916 | 1.2782 | 0 | 0 | 0 | 0 | 0.0051764 | 1.1158 | 1.1158 | 1.5662
15 | 60 | 302.9383 | 831.0678 | 0.17296 | 35.1262 | 2 | 0 | 0 | 5 | 10 | 0 | 0 | 500 | 2 | 3 | 45 | 0.3 | 0 | 1.7196 | 0.2257 | 0.026795 | 0.014773 | 0.71076 | 0.84534 | 1.8792 | 0.27269 | 0.5065 | 12.0313 | 0.17179 | 45 | 0.3 | 3 | 3 | 10 | 32 | 20 | 0 | 0.017383 | 0.0047521 | 0.0012683 | 35.8421 | 23.7929 | 17.288 | 11.6603 | 45 | 0.3 | 100000 | 20 | 23 | 160 | 32 | 20 | 0 | 0 | 0.1494 | 0.066165 | 0.05677 | 36.6154 | 55.2395 | 36.9431 | 22.5585 | 45 | 0.3 | 50000 | 20 | 33 | 0 | 100000 | 20 | 23 | 0 | 150000 | 20 | 18 | 0 | 200000 | 20 | 16 | 0 | 0 | 0 | 0 | 0 | 0.95924 | 0.0753 | 0.96219 | 0.078339 | 0 | 0 | 0 | 0 | 0.59834 | 0.68331 | 0.90825 | 0.85159 | 0 | 0 | 0 | 0 | 0.27672 | 0.91841 | 0.95919 | 1.2781 | 0 | 0 | 0 | 0 | 0.0051764 | 1.1158 | 1.1158 | 1.5662
15 | 60 | 302.9383 | 831.0678 | 0.17296 | 35.1262 | 2 | 0 | 0 | 6 | 10 | 0 | 0 | 500 | 2 | 3 | 45 | 0.3 | 0 | 1.7191 | 0.22761 | 0.027596 | 0.014794 | 0.71551 | 0.54568 | 1.0669 | 0.28061 | 0.5114 | 11.4975 | 0.16062 | 45 | 0.3 | 3 | 3 | 10 | 32 | 20 | 0 | 0.016414 | 0.0046251 | 0.0012624 | 35.8097 | 25.4763 | 18.103 | 11.5635 | 45 | 0.3 | 100000 | 20 | 23 | 160 | 32 | 20 | 0 | 0 | 0.14975 | 0.066377 | 0.056919 | 36.404 | 55.3159 | 36.9252 | 22.4993 | 45 | 0.3 | 50000 | 20 | 33 | 0 | 100000 | 20 | 23 | 0 | 150000 | 20 | 18 | 0 | 200000 | 20 | 16 | 0 | 0 | 0 | 0 | 0 | 0.95903 | 0.075198 | 0.96198 | 0.07825 | 0 | 0 | 0 | 0 | 0.59834 | 0.68318 | 0.90816 | 0.8515 | 0 | 0 | 0 | 0 | 0.27675 | 0.91831 | 0.9591 | 1.2781 | 0 | 0 | 0 | 0 | 0.0052018 | 1.1157 | 1.1157 | 1.5661
15 | 60 | 302.9383 | 831.0678 | 0.17296 | 35.1262 | 2 | 0 | 0 | 7 | 10 | 0 | 0 | 500 | 2 | 3 | 45 | 0.3 | 0 | 1.7182 | 0.22585 | 0.029455 | 0.0052656 | 0.73102 | 0.86835 | 1.3056 | 0.2676 | 0.50688 | 11.6908 | 0.17838 | 45 | 0.3 | 3 | 3 | 10 | 32 | 20 | 0 | 0.015776 | 0.0046951 | 0.0016334 | 35.9851 | 25.4898 | 18.2414 | 11.7648 | 45 | 0.3 | 100000 | 20 | 23 | 160 | 32 | 20 | 0 | 0 | 0.14963 | 0.066259 | 0.056879 | 36.3211 | 55.3444 | 36.935 | 22.4441 | 45 | 0.3 | 50000 | 20 | 33 | 0 | 100000 | 20 | 23 | 0 | 150000 | 20 | 18 | 0 | 200000 | 20 | 16 | 0 | 0 | 0 | 0 | 0 | 0.95883 | 0.075096 | 0.96176 | 0.078161 | 0 | 0 | 0 | 0 | 0.59829 | 0.68308 | 0.90805 | 0.85147 | 0 | 0 | 0 | 0 | 0.27677 | 0.91821 | 0.95901 | 1.278 | 0 | 0 | 0 | 0 | 0.0052529 | 1.1157 | 1.1157 | 1.5661
15 | 60 | 302.9383 | 831.0678 | 0.17296 | 35.1262 | 2 | 0 | 0 | 8 | 10 | 0 | 0 | 500 | 2 | 3 | 45 | 0.3 | 0 | 1.7191 | 0.23216 | 0.036698 | 0.011225 | 0.71483 | 0.76949 | 1.0807 | 0.28649 | 0.52347 | 11.9622 | 0.18475 | 45 | 0.3 | 3 | 3 | 10 | 32 | 20 | 0 | 0.016711 | 0.0047379 | 0.0011838 | 36.2436 | 24.8569 | 18.3548 | 12.4245 | 45 | 0.3 | 100000 | 20 | 23 | 160 | 32 | 20 | 0 | 0 | 0.1495 | 0.066132 | 0.056738 | 36.5179 | 55.2971 | 36.9143 | 22.5024 | 45 | 0.3 | 50000 | 20 | 33 | 0 | 100000 | 20 | 23 | 0 | 150000 | 20 | 18 | 0 | 200000 | 20 | 16 | 0 | 0 | 0 | 0 | 0 | 0.95891 | 0.075121 | 0.96184 | 0.078181 | 0 | 0 | 0 | 0 | 0.59827 | 0.683 | 0.90797 | 0.85144 | 0 | 0 | 0 | 0 | 0.27675 | 0.91816 | 0.95896 | 1.278 | 0 | 0 | 0 | 0 | 0.0052274 | 1.1156 | 1.1157 | 1.5661
15 | 60 | 302.9383 | 831.0678 | 0.17296 | 35.1262 | 2 | 0 | 0 | 9 | 10 | 0 | 0 | 500 | 2 | 3 | 45 | 0.3 | 0 | 1.7182 | 0.23195 | 0.033283 | 0.0063655 | 0.73372 | 0.67236 | 2.5205 | 0.28047 | 0.52189 | 12.8589 | 0.16841 | 45 | 0.3 | 3 | 3 | 10 | 32 | 20 | 0 | 0.016621 | 0.0048604 | 0.0017476 | 35.7611 | 24.9418 | 17.3699 | 11.7935 | 45 | 0.3 | 100000 | 20 | 23 | 160 | 32 | 20 | 0 | 0 | 0.14937 | 0.066172 | 0.056707 | 36.3561 | 55.2989 | 36.9154 | 22.5152 | 45 | 0.3 | 50000 | 20 | 33 | 0 | 100000 | 20 | 23 | 0 | 150000 | 20 | 18 | 0 | 200000 | 20 | 16 | 0 | 0 | 0 | 0 | 0 | 0.95862 | 0.075019 | 0.96156 | 0.078098 | 0 | 0 | 0 | 0 | 0.59827 | 0.68293 | 0.90792 | 0.85138 | 0 | 0 | 0 | 0 | 0.27677 | 0.91808 | 0.95889 | 1.278 | 0 | 0 | 0 | 0 | 0.0052784 | 1.1156 | 1.1156 | 1.5661
15 | 60 | 302.9383 | 831.0678 | 0.17296 | 35.1262 | 2 | 0 | 0 | 10 | 10 | 0 | 0 | 500 | 2 | 3 | 45 | 0.3 | 0 | 1.72 | 0.22473 | 0.029588 | 0.010283 | 0.74116 | 0.94463 | 1.3962 | 0.27541 | 0.50487 | 11.98 | 0.17799 | 45 | 0.3 | 3 | 3 | 10 | 32 | 20 | 0 | 0.016134 | 0.004803 | 0.0019378 | 35.7557 | 24.6993 | 18.0415 | 11.7917 | 45 | 0.3 | 100000 | 20 | 23 | 160 | 32 | 20 | 0 | 0 | 0.14924 | 0.066084 | 0.056751 | 36.3856 | 55.2074 | 36.9222 | 22.4896 | 45 | 0.3 | 50000 | 20 | 33 | 0 | 100000 | 20 | 23 | 0 | 150000 | 20 | 18 | 0 | 200000 | 20 | 16 | 0 | 0 | 0 | 0 | 0 | 0.95873 | 0.074968 | 0.96165 | 0.078037 | 0 | 0 | 0 | 0 | 0.59827 | 0.68298 | 0.90795 | 0.85142 | 0 | 0 | 0 | 0 | 0.27675 | 0.91808 | 0.95888 | 1.278 | 0 | 0 | 0 | 0 | 0.0053294 | 1.1156 | 1.1156 | 1.566
15 | 60 | 302.9383 | 831.0678 | 0.17296 | 35.1262 | 3 | 0 | 0 | 1 | 10 | 0 | 0 | 500 | 2 | 3 | 45 | 0.3 | 0 | 1.7262 | 0.24586 | 0.034587 | 0.0089736 | 0.724 | 0.8628 | 1.6425 | 0.29745 | 0.55328 | 11.9978 | 0.19139 | 45 | 0.3 | 3 | 3 | 10 | 32 | 20 | 0 | 0.019611 | 0.005529 | 0.0016069 | 35.8048 | 25.0255 | 17.5189 | 11.6412 | 45 | 0.3 | 100000 | 20 | 23 | 160 | 32 | 20 | 0 | 0 | 0.1643 | 0.072856 | 0.061642 | 36.3379 | 54.8921 | 36.2874 | 22.2319 | 45 | 0.3 | 50000 | 20 | 33 | 0 | 100000 | 20 | 23 | 0 | 150000 | 20 | 18 | 0 | 200000 | 20 | 16 | 0 | 0 | 0 | 0 | 0 | 0.93639 | 0.050259 | 0.93774 | 0.053622 | 0 | 0 | 0 | 0 | 0.60298 | 0.66079 | 0.89456 | 0.83111 | 0 | 0 | 0 | 0 | 0.28919 | 0.90472 | 0.94981 | 1.2614 | 0 | 0 | 0 | 0 | 0.020348 | 1.1111 | 1.1113 | 1.5525
15 | 60 | 302.9383 | 831.0678 | 0.17296 | 35.1262 | 3 | 0 | 0 | 2 | 10 | 0 | 0 | 500 | 2 | 3 | 45 | 0.3 | 0 | 1.728 | 0.25235 | 0.027437 | 0.016695 | 0.71295 | 0.66672 | 2.5703 | 0.30575 | 0.56695 | 11.8733 | 0.19335 | 45 | 0.3 | 3 | 3 | 10 | 32 | 20 | 0 | 0.019736 | 0.0054572 | 0.0015899 | 36.0041 | 24.7425 | 16.8478 | 11.1646 | 45 | 0.3 | 100000 | 20 | 23 | 160 | 32 | 20 | 0 | 0 | 0.16597 | 0.073326 | 0.06184 | 36.4451 | 54.5993 | 36.2086 | 22.1351 | 45 | 0.3 | 50000 | 20 | 33 | 0 | 100000 | 20 | 23 | 0 | 150000 | 20 | 18 | 0 | 200000 | 20 | 16 | 0 | 0 | 0 | 0 | 0 | 0.93417 | 0.048015 | 0.9354 | 0.051354 | 0 | 0 | 0 | 0 | 0.60332 | 0.65865 | 0.8932 | 0.82922 | 0 | 0 | 0 | 0 | 0.29026 | 0.90349 | 0.94898 | 1.2599 | 0 | 0 | 0 | 0 | 0.021776 | 1.1106 | 1.1108 | 1.5512
15 | 60 | 302.9383 | 831.0678 | 0.17296 | 35.1262 | 3 | 0 | 0 | 3 | 10 | 0 | 0 | 500 | 2 | 3 | 45 | 0.3 | 0 | 1.7302 | 0.24399 | 0.03131 | 0.010746 | 0.73806 | 0.7677 | 0.79859 | 0.2959 | 0.54858 | 11.8951 | 0.19874 | 45 | 0.3 | 3 | 3 | 10 | 32 | 20 | 0 | 0.01953 | 0.0055654 | 0.0013271 | 35.5238 | 26.0295 | 18.5652 | 11.5751 | 45 | 0.3 | 100000 | 20 | 23 | 160 | 32 | 20 | 0 | 0 | 0.1668 | 0.073695 | 0.062074 | 36.416 | 54.6174 | 36.307 | 22.1295 | 45 | 0.3 | 50000 | 20 | 33 | 0 | 100000 | 20 | 23 | 0 | 150000 | 20 | 18 | 0 | 200000 | 20 | 16 | 0 | 0 | 0 | 0 | 0 | 0.93318 | 0.046791 | 0.93435 | 0.0501 | 0 | 0 | 0 | 0 | 0.60344 | 0.6576 | 0.89252 | 0.82832 | 0 | 0 | 0 | 0 | 0.29074 | 0.90278 | 0.94844 | 1.2592 | 0 | 0 | 0 | 0 | 0.022312 | 1.1103 | 1.1106 | 1.5507
15 | 60 | 302.9383 | 831.0678 | 0.17296 | 35.1262 | 3 | 0 | 0 | 4 | 10 | 0 | 0 | 500 | 2 | 3 | 45 | 0.3 | 0 | 1.7271 | 0.25152 | 0.031252 | 0.013802 | 0.74164 | 0.58708 | 2.4124 | 0.301 | 0.56568 | 12.6729 | 0.19447 | 45 | 0.3 | 3 | 3 | 10 | 32 | 20 | 0 | 0.019422 | 0.0055254 | 0.0012737 | 34.7733 | 24.7394 | 18.0419 | 11.9895 | 45 | 0.3 | 100000 | 20 | 23 | 160 | 32 | 20 | 0 | 0 | 0.16713 | 0.073795 | 0.062208 | 36.35 | 54.5478 | 36.1403 | 22.1141 | 45 | 0.3 | 50000 | 20 | 33 | 0 | 100000 | 20 | 23 | 0 | 150000 | 20 | 18 | 0 | 200000 | 20 | 16 | 0 | 0 | 0 | 0 | 0 | 0.93221 | 0.046077 | 0.93335 | 0.049388 | 0 | 0 | 0 | 0 | 0.60352 | 0.65674 | 0.89193 | 0.8276 | 0 | 0 | 0 | 0 | 0.29102 | 0.9023 | 0.94807 | 1.2588 | 0 | 0 | 0 | 0 | 0.022669 | 1.1101 | 1.1103 | 1.5504
15 | 60 | 302.9383 | 831.0678 | 0.17296 | 35.1262 | 3 | 0 | 0 | 5 | 10 | 0 | 0 | 500 | 2 | 3 | 45 | 0.3 | 0 | 1.7293 | 0.25581 | 0.026393 | 0.0098033 | 0.74472 | 0.85 | 2.0808 | 0.30415 | 0.5738 | 12.5937 | 0.18546 | 45 | 0.3 | 3 | 3 | 10 | 32 | 20 | 0 | 0.020605 | 0.0056423 | 0.0013972 | 35.4355 | 24.7769 | 17.0565 | 11.2141 | 45 | 0.3 | 100000 | 20 | 23 | 160 | 32 | 20 | 0 | 0 | 0.16743 | 0.073945 | 0.062203 | 36.3689 | 54.6119 | 36.2025 | 22.1142 | 45 | 0.3 | 50000 | 20 | 33 | 0 | 100000 | 20 | 23 | 0 | 150000 | 20 | 18 | 0 | 200000 | 20 | 16 | 0 | 0 | 0 | 0 | 0 | 0.93205 | 0.045567 | 0.93317 | 0.04885 | 0 | 0 | 0 | 0 | 0.60355 | 0.65656 | 0.89182 | 0.82744 | 0 | 0 | 0 | 0 | 0.29115 | 0.90212 | 0.94794 | 1.2586 | 0 | 0 | 0 | 0 | 0.022924 | 1.11 | 1.1103 | 1.5501
15 | 60 | 302.9383 | 831.0678 | 0.17296 | 35.1262 | 3 | 0 | 0 | 6 | 10 | 0 | 0 | 500 | 2 | 3 | 45 | 0.3 | 0 | 1.7289 | 0.25112 | 0.025795 | 0.010721 | 0.74489 | 0.716 | 2.4801 | 0.29629 | 0.56338 | 12.4903 | 0.18888 | 45 | 0.3 | 3 | 3 | 10 | 32 | 20 | 0 | 0.019871 | 0.0055412 | 0.0012895 | 35.8597 | 24.9951 | 17.9111 | 11.5529 | 45 | 0.3 | 100000 | 20 | 23 | 160 | 32 | 20 | 0 | 0 | 0.16745 | 0.073951 | 0.06228 | 36.3889 | 54.6241 | 36.2057 | 22.1248 | 45 | 0.3 | 50000 | 20 | 33 | 0 | 100000 | 20 | 23 | 0 | 150000 | 20 | 18 | 0 | 200000 | 20 | 16 | 0 | 0 | 0 | 0 | 0 | 0.9316 | 0.045185 | 0.93269 | 0.048465 | 0 | 0 | 0 | 0 | 0.6036 | 0.6562 | 0.89159 | 0.82713 | 0 | 0 | 0 | 0 | 0.29138 | 0.90179 | 0.94769 | 1.2583 | 0 | 0 | 0 | 0 | 0.02323 | 1.1099 | 1.1102 | 1.5499
15 | 60 | 302.9383 | 831.0678 | 0.17296 | 35.1262 | 3 | 0 | 0 | 7 | 10 | 0 | 0 | 500 | 2 | 3 | 45 | 0.3 | 0 | 1.7307 | 0.2468 | 0.030424 | 0.0094568 | 0.7458 | 0.79758 | 2.0631 | 0.29241 | 0.55377 | 12.2809 | 0.20232 | 45 | 0.3 | 3 | 3 | 10 | 32 | 20 | 0 | 0.02037 | 0.0057434 | 0.0013276 | 35.7652 | 24.4138 | 17.6223 | 11.0521 | 45 | 0.3 | 100000 | 20 | 23 | 160 | 32 | 20 | 0 | 0 | 0.16734 | 0.073974 | 0.062282 | 36.4391 | 54.6815 | 36.1739 | 22.0923 | 45 | 0.3 | 50000 | 20 | 33 | 0 | 100000 | 20 | 23 | 0 | 150000 | 20 | 18 | 0 | 200000 | 20 | 16 | 0 | 0 | 0 | 0 | 0 | 0.93157 | 0.045669 | 0.93269 | 0.048985 | 0 | 0 | 0 | 0 | 0.60357 | 0.65574 | 0.89123 | 0.8268 | 0 | 0 | 0 | 0 | 0.29153 | 0.90151 | 0.94747 | 1.258 | 0 | 0 | 0 | 0 | 0.023255 | 1.1098 | 1.11 | 1.5498
15 | 60 | 302.9383 | 831.0678 | 0.17296 | 35.1262 | 3 | 0 | 0 | 8 | 10 | 0 | 0 | 500 | 2 | 3 | 45 | 0.3 | 0 | 1.7307 | 0.2479 | 0.031935 | 0.0050246 | 0.69677 | 1.0286 | 1.2325 | 0.2963 | 0.55704 | 11.7879 | 0.18855 | 45 | 0.3 | 3 | 3 | 10 | 32 | 20 | 0 | 0.019762 | 0.0055492 | 0.0015598 | 36.4449 | 24.4664 | 17.4181 | 11.3232 | 45 | 0.3 | 100000 | 20 | 23 | 160 | 32 | 20 | 0 | 0 | 0.16727 | 0.073991 | 0.062044 | 36.5049 | 54.5685 | 36.0737 | 22.2792 | 45 | 0.3 | 50000 | 20 | 33 | 0 | 100000 | 20 | 23 | 0 | 150000 | 20 | 18 | 0 | 200000 | 20 | 16 | 0 | 0 | 0 | 0 | 0 | 0.93167 | 0.046179 | 0.93282 | 0.049526 | 0 | 0 | 0 | 0 | 0.60337 | 0.6559 | 0.89121 | 0.82709 | 0 | 0 | 0 | 0 | 0.29143 | 0.90153 | 0.94747 | 1.2581 | 0 | 0 | 0 | 0 | 0.023154 | 1.1097 | 1.11 | 1.5499
15 | 60 | 302.9383 | 831.0678 | 0.17296 | 35.1262 | 3 | 0 | 0 | 9 | 10 | 0 | 0 | 500 | 2 | 3 | 45 | 0.3 | 0 | 1.7324 | 0.25144 | 0.03156 | 0.013514 | 0.72967 | 0.67081 | 1.4889 | 0.30339 | 0.5643 | 12.2117 | 0.19706 | 45 | 0.3 | 3 | 3 | 10 | 32 | 20 | 0 | 0.020975 | 0.0056833 | 0.0012991 | 35.9001 | 24.2522 | 17.1175 | 10.842 | 45 | 0.3 | 100000 | 20 | 23 | 160 | 32 | 20 | 0 | 0 | 0.1679 | 0.074117 | 0.061978 | 36.5203 | 54.6749 | 36.1993 | 22.179 | 45 | 0.3 | 50000 | 20 | 33 | 0 | 100000 | 20 | 23 | 0 | 150000 | 20 | 18 | 0 | 200000 | 20 | 16 | 0 | 0 | 0 | 0 | 0 | 0.93147 | 0.04544 | 0.93258 | 0.048745 | 0 | 0 | 0 | 0 | 0.60344 | 0.656 | 0.89133 | 0.8271 | 0 | 0 | 0 | 0 | 0.29141 | 0.90156 | 0.94748 | 1.2582 | 0 | 0 | 0 | 0 | 0.023357 | 1.1097 | 1.1099 | 1.5498
15 | 60 | 302.9383 | 831.0678 | 0.17296 | 35.1262 | 3 | 0 | 0 | 10 | 10 | 0 | 0 | 500 | 2 | 3 | 45 | 0.3 | 0 | 1.7293 | 0.25001 | 0.027651 | 0.014124 | 0.71605 | 0.78096 | 1.8266 | 0.30208 | 0.56161 | 11.5189 | 0.20144 | 45 | 0.3 | 3 | 3 | 10 | 32 | 20 | 0 | 0.020187 | 0.0055618 | 0.0014011 | 36.4338 | 24.5473 | 17.2415 | 11.2841 | 45 | 0.3 | 100000 | 20 | 23 | 160 | 32 | 20 | 0 | 0 | 0.16797 | 0.074143 | 0.062376 | 36.3934 | 54.5859 | 36.1966 | 22.0969 | 45 | 0.3 | 50000 | 20 | 33 | 0 | 100000 | 20 | 23 | 0 | 150000 | 20 | 18 | 0 | 200000 | 20 | 16 | 0 | 0 | 0 | 0 | 0 | 0.93096 | 0.044598 | 0.93203 | 0.047869 | 0 | 0 | 0 | 0 | 0.60365 | 0.65549 | 0.8911 | 0.82655 | 0 | 0 | 0 | 0 | 0.29164 | 0.90135 | 0.94736 | 1.2579 | 0 | 0 | 0 | 0 | 0.023562 | 1.1097 | 1.1099 | 1.5496
15 | 60 | 302.9383 | 831.0678 | 0.17296 | 35.1262 | 4 | 0 | 0 | 1 | 10 | 0 | 0 | 500 | 2 | 3 | 45 | 0.3 | 0 | 1.7173 | 0.23377 | 0.03617 | 0.011812 | 0.73117 | 0.7942 | 1.3284 | 0.28877 | 0.52753 | 12.0721 | 0.19368 | 45 | 0.3 | 3 | 3 | 10 | 32 | 20 | 0 | 0.016144 | 0.0046677 | 0.0012526 | 35.9055 | 24.1907 | 17.5994 | 11.5273 | 45 | 0.3 | 100000 | 20 | 23 | 160 | 32 | 20 | 0 | 0 | 0.1511 | 0.066818 | 0.057108 | 36.6285 | 55.2332 | 36.7463 | 22.408 | 45 | 0.3 | 50000 | 20 | 33 | 0 | 100000 | 20 | 23 | 0 | 150000 | 20 | 18 | 0 | 200000 | 20 | 16 | 0 | 0 | 0 | 0 | 0 | 0.95845 | 0.074815 | 0.96136 | 0.077901 | 0 | 0 | 0 | 0 | 0.59822 | 0.68277 | 0.90777 | 0.85131 | 0 | 0 | 0 | 0 | 0.27708 | 0.91788 | 0.95879 | 1.2776 | 0 | 0 | 0 | 0 | 0.0055844 | 1.1156 | 1.1156 | 1.5658
15 | 60 | 302.9383 | 831.0678 | 0.17296 | 35.1262 | 4 | 0 | 0 | 2 | 10 | 0 | 0 | 500 | 2 | 3 | 45 | 0.3 | 0 | 1.7173 | 0.23916 | 0.026069 | 0.0092525 | 0.71943 | 0.73518 | 2.3105 | 0.285 | 0.53687 | 11.7006 | 0.18566 | 45 | 0.3 | 3 | 3 | 10 | 32 | 20 | 0 | 0.016385 | 0.0047226 | 0.0011236 | 35.4353 | 24.3591 | 17.3526 | 11.5029 | 45 | 0.3 | 100000 | 20 | 23 | 160 | 32 | 20 | 0 | 0 | 0.15092 | 0.066685 | 0.057104 | 36.5324 | 55.1619 | 36.8052 | 22.4333 | 45 | 0.3 | 50000 | 20 | 33 | 0 | 100000 | 20 | 23 | 0 | 150000 | 20 | 18 | 0 | 200000 | 20 | 16 | 0 | 0 | 0 | 0 | 0 | 0.95842 | 0.074713 | 0.96133 | 0.077797 | 0 | 0 | 0 | 0 | 0.59827 | 0.68264 | 0.9077 | 0.85118 | 0 | 0 | 0 | 0 | 0.27708 | 0.91783 | 0.95874 | 1.2776 | 0 | 0 | 0 | 0 | 0.0056353 | 1.1155 | 1.1156 | 1.5657
15 | 60 | 302.9383 | 831.0678 | 0.17296 | 35.1262 | 4 | 0 | 0 | 3 | 10 | 0 | 0 | 500 | 2 | 3 | 45 | 0.3 | 0 | 1.7173 | 0.23928 | 0.025272 | 0.0097313 | 0.6837 | 0.67701 | 2.1236 | 0.27922 | 0.53603 | 11.5821 | 0.171 | 45 | 0.3 | 3 | 3 | 10 | 32 | 20 | 0 | 0.016749 | 0.0047759 | 0.001422 | 36.5262 | 24.509 | 17.0217 | 10.8647 | 45 | 0.3 | 100000 | 20 | 23 | 160 | 32 | 20 | 0 | 0 | 0.15034 | 0.06651 | 0.056911 | 36.4636 | 55.1986 | 36.9159 | 22.4626 | 45 | 0.3 | 50000 | 20 | 33 | 0 | 100000 | 20 | 23 | 0 | 150000 | 20 | 18 | 0 | 200000 | 20 | 16 | 0 | 0 | 0 | 0 | 0 | 0.95817 | 0.074407 | 0.96105 | 0.0775 | 0 | 0 | 0 | 0 | 0.59827 | 0.68257 | 0.90765 | 0.85112 | 0 | 0 | 0 | 0 | 0.27713 | 0.9177 | 0.95863 | 1.2775 | 0 | 0 | 0 | 0 | 0.0056609 | 1.1155 | 1.1155 | 1.5657
15 | 60 | 302.9383 | 831.0678 | 0.17296 | 35.1262 | 4 | 0 | 0 | 4 | 10 | 0 | 0 | 500 | 2 | 3 | 45 | 0.3 | 0 | 1.7178 | 0.23922 | 0.033789 | 0.004932 | 0.73883 | 1.0128 | 2.308 | 0.28439 | 0.53802 | 12.4444 | 0.1891 | 45 | 0.3 | 3 | 3 | 10 | 32 | 20 | 0 | 0.016462 | 0.0047446 | 0.0012768 | 35.4966 | 25.4754 | 18.2224 | 11.9982 | 45 | 0.3 | 100000 | 20 | 23 | 160 | 32 | 20 | 0 | 0 | 0.15005 | 0.066362 | 0.056782 | 36.571 | 55.1943 | 36.8152 | 22.4975 | 45 | 0.3 | 50000 | 20 | 33 | 0 | 100000 | 20 | 23 | 0 | 150000 | 20 | 18 | 0 | 200000 | 20 | 16 | 0 | 0 | 0 | 0 | 0 | 0.95806 | 0.074484 | 0.96095 | 0.077588 | 0 | 0 | 0 | 0 | 0.59819 | 0.68247 | 0.90752 | 0.85111 | 0 | 0 | 0 | 0 | 0.27718 | 0.91762 | 0.95857 | 1.2774 | 0 | 0 | 0 | 0 | 0.0056609 | 1.1154 | 1.1154 | 1.5657
15 | 60 | 302.9383 | 831.0678 | 0.17296 | 35.1262 | 4 | 0 | 0 | 5 | 10 | 0 | 0 | 500 | 2 | 3 | 45 | 0.3 | 0 | 1.7187 | 0.23663 | 0.031172 | 0.014228 | 0.71113 | 0.89873 | 1.9166 | 0.28944 | 0.53228 | 11.976 | 0.18687 | 45 | 0.3 | 3 | 3 | 10 | 32 | 20 | 0 | 0.017033 | 0.0048141 | 0.0014119 | 35.1112 | 24.4167 | 17.2659 | 10.9832 | 45 | 0.3 | 100000 | 20 | 23 | 160 | 32 | 20 | 0 | 0 | 0.15027 | 0.066456 | 0.056983 | 36.4099 | 55.1882 | 36.9118 | 22.4064 | 45 | 0.3 | 50000 | 20 | 33 | 0 | 100000 | 20 | 23 | 0 | 150000 | 20 | 18 | 0 | 200000 | 20 | 16 | 0 | 0 | 0 | 0 | 0 | 0.95806 | 0.074458 | 0.96095 | 0.077562 | 0 | 0 | 0 | 0 | 0.59824 | 0.68224 | 0.90738 | 0.8509 | 0 | 0 | 0 | 0 | 0.27715 | 0.91752 | 0.95847 | 1.2774 | 0 | 0 | 0 | 0 | 0.0057119 | 1.1154 | 1.1154 | 1.5657
15 | 60 | 302.9383 | 831.0678 | 0.17296 | 35.1262 | 4 | 0 | 0 | 6 | 10 | 0 | 0 | 500 | 2 | 3 | 45 | 0.3 | 0 | 1.7182 | 0.23096 | 0.038774 | 0.0096074 | 0.71054 | 0.68508 | 1.1372 | 0.28918 | 0.52242 | 12.175 | 0.18097 | 45 | 0.3 | 3 | 3 | 10 | 32 | 20 | 0 | 0.016357 | 0.0046681 | 0.0014133 | 36.0928 | 25.7169 | 17.8666 | 11.9168 | 45 | 0.3 | 100000 | 20 | 23 | 160 | 32 | 20 | 0 | 0 | 0.15042 | 0.066328 | 0.056697 | 36.4612 | 54.9885 | 36.8032 | 22.3451 | 45 | 0.3 | 50000 | 20 | 33 | 0 | 100000 | 20 | 23 | 0 | 150000 | 20 | 18 | 0 | 200000 | 20 | 16 | 0 | 0 | 0 | 0 | 0 | 0.95783 | 0.074101 | 0.9607 | 0.07721 | 0 | 0 | 0 | 0 | 0.59827 | 0.68219 | 0.90736 | 0.85084 | 0 | 0 | 0 | 0 | 0.27723 | 0.91737 | 0.95834 | 1.2773 | 0 | 0 | 0 | 0 | 0.0057629 | 1.1153 | 1.1154 | 1.5656
15 | 60 | 302.9383 | 831.0678 | 0.17296 | 35.1262 | 4 | 0 | 0 | 7 | 10 | 0 | 0 | 500 | 2 | 3 | 45 | 0.3 | 0 | 1.7173 | 0.23159 | 0.023692 | 0.0082591 | 0.71595 | 0.74864 | 2.0939 | 0.26751 | 0.51882 | 11.9796 | 0.17404 | 45 | 0.3 | 3 | 3 | 10 | 32 | 20 | 0 | 0.015831 | 0.0047501 | 0.0015967 | 36.4172 | 26.3639 | 18.8252 | 12.3351 | 45 | 0.3 | 100000 | 20 | 23 | 160 | 32 | 20 | 0 | 0 | 0.15063 | 0.066687 | 0.057193 | 36.3218 | 55.3325 | 36.9361 | 22.5025 | 45 | 0.3 | 50000 | 20 | 33 | 0 | 100000 | 20 | 23 | 0 | 150000 | 20 | 18 | 0 | 200000 | 20 | 16 | 0 | 0 | 0 | 0 | 0 | 0.95786 | 0.07428 | 0.96074 | 0.077393 | 0 | 0 | 0 | 0 | 0.59827 | 0.68206 | 0.90726 | 0.85075 | 0 | 0 | 0 | 0 | 0.27718 | 0.91739 | 0.95835 | 1.2774 | 0 | 0 | 0 | 0 | 0.0058648 | 1.1153 | 1.1153 | 1.5655
15 | 60 | 302.9383 | 831.0678 | 0.17296 | 35.1262 | 4 | 0 | 0 | 8 | 10 | 0 | 0 | 500 | 2 | 3 | 45 | 0.3 | 0 | 1.72 | 0.24437 | 0.03025 | 0.0074103 | 0.72441 | 0.73163 | 1.9267 | 0.29273 | 0.54807 | 12.2497 | 0.18419 | 45 | 0.3 | 3 | 3 | 10 | 32 | 20 | 0 | 0.016518 | 0.0046509 | 0.0010106 | 35.7864 | 25.5861 | 18.2258 | 11.2314 | 45 | 0.3 | 100000 | 20 | 23 | 160 | 32 | 20 | 0 | 0 | 0.15006 | 0.066405 | 0.056844 | 36.4785 | 55.2132 | 37.0034 | 22.5628 | 45 | 0.3 | 50000 | 20 | 33 | 0 | 100000 | 20 | 23 | 0 | 150000 | 20 | 18 | 0 | 200000 | 20 | 16 | 0 | 0 | 0 | 0 | 0 | 0.95755 | 0.073897 | 0.9604 | 0.07702 | 0 | 0 | 0 | 0 | 0.59824 | 0.68198 | 0.90719 | 0.85072 | 0 | 0 | 0 | 0 | 0.27726 | 0.91724 | 0.95823 | 1.2773 | 0 | 0 | 0 | 0 | 0.0058648 | 1.1152 | 1.1153 | 1.5655
15 | 60 | 302.9383 | 831.0678 | 0.17296 | 35.1262 | 4 | 0 | 0 | 9 | 10 | 0 | 0 | 500 | 2 | 3 | 45 | 0.3 | 0 | 1.72 | 0.23335 | 0.029365 | 0.0080422 | 0.75394 | 0.91035 | 2.002 | 0.27649 | 0.52329 | 12.5717 | 0.18405 | 45 | 0.3 | 3 | 3 | 10 | 32 | 20 | 0 | 0.015929 | 0.0046817 | 0.0014885 | 35.8104 | 25.6743 | 17.6243 | 11.2082 | 45 | 0.3 | 100000 | 20 | 23 | 160 | 32 | 20 | 0 | 0 | 0.14976 | 0.066369 | 0.056846 | 36.5129 | 55.1782 | 36.9946 | 22.5339 | 45 | 0.3 | 50000 | 20 | 33 | 0 | 100000 | 20 | 23 | 0 | 150000 | 20 | 18 | 0 | 200000 | 20 | 16 | 0 | 0 | 0 | 0 | 0 | 0.95748 | 0.073846 | 0.96032 | 0.076973 | 0 | 0 | 0 | 0 | 0.59827 | 0.68185 | 0.90711 | 0.8506 | 0 | 0 | 0 | 0 | 0.27728 | 0.91719 | 0.95818 | 1.2772 | 0 | 0 | 0 | 0 | 0.0058648 | 1.1152 | 1.1152 | 1.5655
15 | 60 | 302.9383 | 831.0678 | 0.17296 | 35.1262 | 4 | 0 | 0 | 10 | 10 | 0 | 0 | 500 | 2 | 3 | 45 | 0.3 | 0 | 1.7182 | 0.24053 | 0.022879 | 0.014297 | 0.69811 | 0.84172 | 1.7771 | 0.28872 | 0.53959 | 11.7842 | 0.16925 | 45 | 0.3 | 3 | 3 | 10 | 32 | 20 | 0 | 0.016929 | 0.004705 | 0.0014071 | 35.8874 | 23.8297 | 16.3829 | 10.4305 | 45 | 0.3 | 100000 | 20 | 23 | 160 | 32 | 20 | 0 | 0 | 0.15019 | 0.066396 | 0.056848 | 36.4037 | 55.1864 | 36.8924 | 22.413 | 45 | 0.3 | 50000 | 20 | 33 | 0 | 100000 | 20 | 23 | 0 | 150000 | 20 | 18 | 0 | 200000 | 20 | 16 | 0 | 0 | 0 | 0 | 0 | 0.9573 | 0.07377 | 0.96014 | 0.076908 | 0 | 0 | 0 | 0 | 0.59827 | 0.68175 | 0.90703 | 0.85053 | 0 | 0 | 0 | 0 | 0.27731 | 0.91714 | 0.95814 | 1.2772 | 0 | 0 | 0 | 0 | 0.0058904 | 1.1152 | 1.1152 | 1.5655
15 | 60 | 302.9383 | 831.0678 | 0.17296 | 35.1262 | 5 | 0 | 0 | 1 | 10 | 0 | 0 | 500 | 2 | 3 | 45 | 0.3 | 0 | 1.7244 | 0.2382 | 0.023809 | 0.011682 | 0.72034 | 1.0463 | 1.5788 | 0.2855 | 0.53355 | 11.4134 | 0.19137 | 45 | 0.3 | 3 | 3 | 10 | 32 | 20 | 0 | 0.017326 | 0.004916 | 0.0013159 | 35.9698 | 25.775 | 18.1424 | 11.6614 | 45 | 0.3 | 100000 | 20 | 23 | 160 | 32 | 20 | 0 | 0 | 0.15233 | 0.067468 | 0.057906 | 36.4831 | 55.178 | 36.8929 | 22.5078 | 45 | 0.3 | 50000 | 20 | 33 | 0 | 100000 | 20 | 23 | 0 | 150000 | 20 | 18 | 0 | 200000 | 20 | 16 | 0 | 0 | 0 | 0 | 0 | 0.95449 | 0.069741 | 0.95704 | 0.072936 | 0 | 0 | 0 | 0 | 0.59952 | 0.67836 | 0.90531 | 0.84702 | 0 | 0 | 0 | 0 | 0.27968 | 0.91533 | 0.9571 | 1.2743 | 0 | 0 | 0 | 0 | 0.0086189 | 1.1148 | 1.1149 | 1.5631
15 | 60 | 302.9383 | 831.0678 | 0.17296 | 35.1262 | 5 | 0 | 0 | 2 | 10 | 0 | 0 | 500 | 2 | 3 | 45 | 0.3 | 0 | 1.7244 | 0.231 | 0.027315 | 0.0036817 | 0.73742 | 0.82919 | 2.046 | 0.27195 | 0.51785 | 12.0571 | 0.17843 | 45 | 0.3 | 3 | 3 | 10 | 32 | 20 | 0 | 0.017223 | 0.0048265 | 0.0013773 | 35.9055 | 24.1627 | 17.6787 | 10.6849 | 45 | 0.3 | 100000 | 20 | 23 | 160 | 32 | 20 | 0 | 0 | 0.1527 | 0.067467 | 0.0578 | 36.4878 | 55.2558 | 36.7726 | 22.3928 | 45 | 0.3 | 50000 | 20 | 33 | 0 | 100000 | 20 | 23 | 0 | 150000 | 20 | 18 | 0 | 200000 | 20 | 16 | 0 | 0 | 0 | 0 | 0 | 0.95411 | 0.069435 | 0.95663 | 0.072646 | 0 | 0 | 0 | 0 | 0.59959 | 0.67788 | 0.905 | 0.8466 | 0 | 0 | 0 | 0 | 0.27983 | 0.91515 | 0.95698 | 1.274 | 0 | 0 | 0 | 0 | 0.0087463 | 1.1147 | 1.1148 | 1.563
15 | 60 | 302.9383 | 831.0678 | 0.17296 | 35.1262 | 5 | 0 | 0 | 3 | 10 | 0 | 0 | 500 | 2 | 3 | 45 | 0.3 | 0 | 1.7267 | 0.24054 | 0.029733 | 0.01175 | 0.74334 | 1.125 | 2.0437 | 0.29118 | 0.53912 | 12.1455 | 0.19711 | 45 | 0.3 | 3 | 3 | 10 | 32 | 20 | 0 | 0.016833 | 0.0048691 | 0.0014265 | 35.5835 | 25.665 | 18.0326 | 11.6631 | 45 | 0.3 | 100000 | 20 | 23 | 160 | 32 | 20 | 0 | 0 | 0.15283 | 0.067663 | 0.057983 | 36.5222 | 55.2419 | 36.7691 | 22.4803 | 45 | 0.3 | 50000 | 20 | 33 | 0 | 100000 | 20 | 23 | 0 | 150000 | 20 | 18 | 0 | 200000 | 20 | 16 | 0 | 0 | 0 | 0 | 0 | 0.95378 | 0.069129 | 0.95628 | 0.072352 | 0 | 0 | 0 | 0 | 0.59949 | 0.67767 | 0.90478 | 0.84654 | 0 | 0 | 0 | 0 | 0.27986 | 0.91487 | 0.95671 | 1.2739 | 0 | 0 | 0 | 0 | 0.0088993 | 1.1146 | 1.1146 | 1.5628
15 | 60 | 302.9383 | 831.0678 | 0.17296 | 35.1262 | 5 | 0 | 0 | 4 | 10 | 0 | 0 | 500 | 2 | 3 | 45 | 0.3 | 0 | 1.7267 | 0.24184 | 0.025852 | 0.010986 | 0.7259 | 0.95299 | 1.4769 | 0.28387 | 0.5406 | 11.7062 | 0.18617 | 45 | 0.3 | 3 | 3 | 10 | 32 | 20 | 0 | 0.017144 | 0.0049165 | 0.0016729 | 36.472 | 24.5505 | 17.8474 | 11.8683 | 45 | 0.3 | 100000 | 20 | 23 | 160 | 32 | 20 | 0 | 0 | 0.15291 | 0.067701 | 0.058102 | 36.4599 | 55.2093 | 36.9074 | 22.5629 | 45 | 0.3 | 50000 | 20 | 33 | 0 | 100000 | 20 | 23 | 0 | 150000 | 20 | 18 | 0 | 200000 | 20 | 16 | 0 | 0 | 0 | 0 | 0 | 0.95363 | 0.069027 | 0.95612 | 0.072258 | 0 | 0 | 0 | 0 | 0.59949 | 0.67749 | 0.90465 | 0.84641 | 0 | 0 | 0 | 0 | 0.27991 | 0.91471 | 0.95658 | 1.2738 | 0 | 0 | 0 | 0 | 0.0090013 | 1.1145 | 1.1145 | 1.5627
15 | 60 | 302.9383 | 831.0678 | 0.17296 | 35.1262 | 5 | 0 | 0 | 5 | 10 | 0 | 0 | 500 | 2 | 3 | 45 | 0.3 | 0 | 1.7236 | 0.23601 | 0.034231 | 0.010075 | 0.75235 | 0.65652 | 1.9828 | 0.28477 | 0.53098 | 12.8895 | 0.18849 | 45 | 0.3 | 3 | 3 | 10 | 32 | 20 | 0 | 0.018015 | 0.0049972 | 0.0016315 | 35.256 | 23.6542 | 16.6724 | 10.8025 | 45 | 0.3 | 100000 | 20 | 23 | 160 | 32 | 20 | 0 | 0 | 0.15274 | 0.067543 | 0.057937 | 36.3435 | 55.2488 | 36.7867 | 22.469 | 45 | 0.3 | 50000 | 20 | 33 | 0 | 100000 | 20 | 23 | 0 | 150000 | 20 | 18 | 0 | 200000 | 20 | 16 | 0 | 0 | 0 | 0 | 0 | 0.95347 | 0.068874 | 0.95596 | 0.072109 | 0 | 0 | 0 | 0 | 0.59952 | 0.67729 | 0.90451 | 0.84624 | 0 | 0 | 0 | 0 | 0.28011 | 0.91449 | 0.95642 | 1.2736 | 0 | 0 | 0 | 0 | 0.0092053 | 1.1144 | 1.1144 | 1.5625
15 | 60 | 302.9383 | 831.0678 | 0.17296 | 35.1262 | 5 | 0 | 0 | 6 | 10 | 0 | 0 | 500 | 2 | 3 | 45 | 0.3 | 0 | 1.7249 | 0.23067 | 0.03404 | 0.005918 | 0.7458 | 0.92183 | 1.3927 | 0.27621 | 0.51874 | 12.7525 | 0.18142 | 45 | 0.3 | 3 | 3 | 10 | 32 | 20 | 0 | 0.016962 | 0.0049508 | 0.0015519 | 36.1851 | 25.5806 | 17.8945 | 12.0988 | 45 | 0.3 | 100000 | 20 | 23 | 160 | 32 | 20 | 0 | 0 | 0.1529 | 0.067658 | 0.057976 | 36.4806 | 55.2036 | 36.8264 | 22.4912 | 45 | 0.3 | 50000 | 20 | 33 | 0 | 100000 | 20 | 23 | 0 | 150000 | 20 | 18 | 0 | 200000 | 20 | 16 | 0 | 0 | 0 | 0 | 0 | 0.95312 | 0.068542 | 0.95558 | 0.07179 | 0 | 0 | 0 | 0 | 0.59947 | 0.67716 | 0.90438 | 0.84618 | 0 | 0 | 0 | 0 | 0.28006 | 0.91446 | 0.95638 | 1.2736 | 0 | 0 | 0 | 0 | 0.0091798 | 1.1144 | 1.1144 | 1.5626
15 | 60 | 302.9383 | 831.0678 | 0.17296 | 35.1262 | 5 | 0 | 0 | 7 | 10 | 0 | 0 | 500 | 2 | 3 | 45 | 0.3 | 0 | 1.7244 | 0.23184 | 0.034366 | 0.010927 | 0.74618 | 1.0008 | 2.2482 | 0.28171 | 0.52181 | 12.7039 | 0.19027 | 45 | 0.3 | 3 | 3 | 10 | 32 | 20 | 0 | 0.016919 | 0.0048264 | 0.0013747 | 35.0686 | 24.7973 | 18.1344 | 11.8806 | 45 | 0.3 | 100000 | 20 | 23 | 160 | 32 | 20 | 0 | 0 | 0.15255 | 0.067564 | 0.057782 | 36.5516 | 55.2819 | 36.9075 | 22.4793 | 45 | 0.3 | 50000 | 20 | 33 | 0 | 100000 | 20 | 23 | 0 | 150000 | 20 | 18 | 0 | 200000 | 20 | 16 | 0 | 0 | 0 | 0 | 0 | 0.95319 | 0.068593 | 0.95566 | 0.071838 | 0 | 0 | 0 | 0 | 0.59941 | 0.67716 | 0.90435 | 0.84623 | 0 | 0 | 0 | 0 | 0.28003 | 0.91443 | 0.95635 | 1.2736 | 0 | 0 | 0 | 0 | 0.0091797 | 1.1143 | 1.1144 | 1.5626
15 | 60 | 302.9383 | 831.0678 | 0.17296 | 35.1262 | 5 | 0 | 0 | 8 | 10 | 0 | 0 | 500 | 2 | 3 | 45 | 0.3 | 0 | 1.7267 | 0.23354 | 0.03057 | 0.0065445 | 0.74442 | 0.94221 | 1.8822 | 0.27687 | 0.52338 | 12.1074 | 0.18773 | 45 | 0.3 | 3 | 3 | 10 | 32 | 20 | 0 | 0.017289 | 0.0048618 | 0.0014675 | 35.0229 | 24.7252 | 17.6188 | 11.8527 | 45 | 0.3 | 100000 | 20 | 23 | 160 | 32 | 20 | 0 | 0 | 0.15281 | 0.067563 | 0.057866 | 36.466 | 55.351 | 36.8943 | 22.4607 | 45 | 0.3 | 50000 | 20 | 33 | 0 | 100000 | 20 | 23 | 0 | 150000 | 20 | 18 | 0 | 200000 | 20 | 16 | 0 | 0 | 0 | 0 | 0 | 0.95304 | 0.068542 | 0.9555 | 0.071796 | 0 | 0 | 0 | 0 | 0.59949 | 0.67696 | 0.90425 | 0.84601 | 0 | 0 | 0 | 0 | 0.28009 | 0.91438 | 0.95632 | 1.2736 | 0 | 0 | 0 | 0 | 0.0092308 | 1.1143 | 1.1143 | 1.5625
15 | 60 | 302.9383 | 831.0678 | 0.17296 | 35.1262 | 5 | 0 | 0 | 9 | 10 | 0 | 0 | 500 | 2 | 3 | 45 | 0.3 | 0 | 1.7253 | 0.23532 | 0.032712 | 0.015044 | 0.70002 | 0.81322 | 2.1916 | 0.29282 | 0.52946 | 12.4194 | 0.18367 | 45 | 0.3 | 3 | 3 | 10 | 32 | 20 | 0 | 0.017029 | 0.0049077 | 0.0012213 | 34.9529 | 25.6026 | 17.9032 | 12.2803 | 45 | 0.3 | 100000 | 20 | 23 | 160 | 32 | 20 | 0 | 0 | 0.1526 | 0.067544 | 0.057845 | 36.4096 | 55.1745 | 36.8739 | 22.4756 | 45 | 0.3 | 50000 | 20 | 33 | 0 | 100000 | 20 | 23 | 0 | 150000 | 20 | 18 | 0 | 200000 | 20 | 16 | 0 | 0 | 0 | 0 | 0 | 0.95281 | 0.068313 | 0.95526 | 0.071574 | 0 | 0 | 0 | 0 | 0.59947 | 0.67683 | 0.90413 | 0.84594 | 0 | 0 | 0 | 0 | 0.28024 | 0.91415 | 0.95614 | 1.2733 | 0 | 0 | 0 | 0 | 0.0093582 | 1.1142 | 1.1143 | 1.5624
15 | 60 | 302.9383 | 831.0678 | 0.17296 | 35.1262 | 5 | 0 | 0 | 10 | 10 | 0 | 0 | 500 | 2 | 3 | 45 | 0.3 | 0 | 1.7253 | 0.2363 | 0.028023 | 0.0091907 | 0.75717 | 0.70588 | 0.80563 | 0.28089 | 0.52965 | 12.64 | 0.18149 | 45 | 0.3 | 3 | 3 | 10 | 32 | 20 | 0 | 0.017246 | 0.0048777 | 0.0017304 | 36.5258 | 24.8461 | 17.2424 | 10.4817 | 45 | 0.3 | 100000 | 20 | 23 | 160 | 32 | 20 | 0 | 0 | 0.15254 | 0.067631 | 0.057998 | 36.4887 | 55.2304 | 36.9574 | 22.4647 | 45 | 0.3 | 50000 | 20 | 33 | 0 | 100000 | 20 | 23 | 0 | 150000 | 20 | 18 | 0 | 200000 | 20 | 16 | 0 | 0 | 0 | 0 | 0 | 0.95271 | 0.068262 | 0.95515 | 0.071528 | 0 | 0 | 0 | 0 | 0.59947 | 0.67678 | 0.9041 | 0.8459 | 0 | 0 | 0 | 0 | 0.28019 | 0.9142 | 0.95618 | 1.2734 | 0 | 0 | 0 | 0 | 0.0094093 | 1.1143 | 1.1143 | 1.5624
15 | 60 | 302.9383 | 831.0678 | 0.17296 | 35.1262 | 6 | 0 | 0 | 1 | 10 | 0 | 0 | 500 | 2 | 3 | 45 | 0.3 | 0 | 1.7236 | 0.23436 | 0.030981 | 0.0086553 | 0.73976 | 0.98288 | 1.0072 | 0.27742 | 0.52584 | 12.0889 | 0.18761 | 45 | 0.3 | 3 | 3 | 10 | 32 | 20 | 0 | 0.016434 | 0.0047557 | 0.0012939 | 35.9885 | 25.7765 | 18.4646 | 11.958 | 45 | 0.3 | 100000 | 20 | 23 | 160 | 32 | 20 | 0 | 0 | 0.15074 | 0.066716 | 0.057326 | 36.4407 | 55.1146 | 36.9411 | 22.4545 | 45 | 0.3 | 50000 | 20 | 33 | 0 | 100000 | 20 | 23 | 0 | 150000 | 20 | 18 | 0 | 200000 | 20 | 16 | 0 | 0 | 0 | 0 | 0 | 0.95472 | 0.069562 | 0.95725 | 0.072733 | 0 | 0 | 0 | 0 | 0.59972 | 0.67872 | 0.90572 | 0.84711 | 0 | 0 | 0 | 0 | 0.27937 | 0.91581 | 0.95748 | 1.2747 | 0 | 0 | 0 | 0 | 0.0083639 | 1.1151 | 1.1151 | 1.5633
15 | 60 | 302.9383 | 831.0678 | 0.17296 | 35.1262 | 6 | 0 | 0 | 2 | 10 | 0 | 0 | 500 | 2 | 3 | 45 | 0.3 | 0 | 1.7222 | 0.23513 | 0.025682 | 0.016563 | 0.72357 | 0.7061 | 1.4771 | 0.29032 | 0.52841 | 11.9958 | 0.18213 | 45 | 0.3 | 3 | 3 | 10 | 32 | 20 | 0 | 0.017878 | 0.0048617 | 0.0013431 | 34.8588 | 25.2873 | 16.9305 | 10.1163 | 45 | 0.3 | 100000 | 20 | 23 | 160 | 32 | 20 | 0 | 0 | 0.15101 | 0.066843 | 0.057454 | 36.4004 | 55.2384 | 36.8734 | 22.4696 | 45 | 0.3 | 50000 | 20 | 33 | 0 | 100000 | 20 | 23 | 0 | 150000 | 20 | 18 | 0 | 200000 | 20 | 16 | 0 | 0 | 0 | 0 | 0 | 0.95439 | 0.069384 | 0.95691 | 0.072572 | 0 | 0 | 0 | 0 | 0.5997 | 0.67849 | 0.90553 | 0.84696 | 0 | 0 | 0 | 0 | 0.27942 | 0.91563 | 0.95732 | 1.2746 | 0 | 0 | 0 | 0 | 0.0084148 | 1.1149 | 1.115 | 1.5632
15 | 60 | 302.9383 | 831.0678 | 0.17296 | 35.1262 | 6 | 0 | 0 | 3 | 10 | 0 | 0 | 500 | 2 | 3 | 45 | 0.3 | 0 | 1.7253 | 0.23322 | 0.025034 | 0.011635 | 0.72788 | 0.5751 | 2.1348 | 0.2793 | 0.52198 | 12.2748 | 0.17711 | 45 | 0.3 | 3 | 3 | 10 | 32 | 20 | 0 | 0.01751 | 0.0047164 | 0.0013944 | 36.6458 | 23.5379 | 16.0869 | 10.1749 | 45 | 0.3 | 100000 | 20 | 23 | 160 | 32 | 20 | 0 | 0 | 0.15072 | 0.066733 | 0.057379 | 36.3242 | 55.3612 | 36.8701 | 22.4718 | 45 | 0.3 | 50000 | 20 | 33 | 0 | 100000 | 20 | 23 | 0 | 150000 | 20 | 18 | 0 | 200000 | 20 | 16 | 0 | 0 | 0 | 0 | 0 | 0.95429 | 0.06918 | 0.95679 | 0.072367 | 0 | 0 | 0 | 0 | 0.5997 | 0.67836 | 0.90543 | 0.84687 | 0 | 0 | 0 | 0 | 0.27952 | 0.91561 | 0.95732 | 1.2745 | 0 | 0 | 0 | 0 | 0.0084404 | 1.1149 | 1.1149 | 1.5632
15 | 60 | 302.9383 | 831.0678 | 0.17296 | 35.1262 | 6 | 0 | 0 | 4 | 10 | 0 | 0 | 500 | 2 | 3 | 45 | 0.3 | 0 | 1.7218 | 0.23091 | 0.0246 | 0.0091588 | 0.71693 | 0.95007 | 1.6711 | 0.27222 | 0.51741 | 11.4392 | 0.17798 | 45 | 0.3 | 3 | 3 | 10 | 32 | 20 | 0 | 0.016856 | 0.0048051 | 0.0016637 | 36.4174 | 24.5481 | 17.3158 | 11.1088 | 45 | 0.3 | 100000 | 20 | 23 | 160 | 32 | 20 | 0 | 0 | 0.15078 | 0.06672 | 0.057475 | 36.2969 | 55.2494 | 36.8701 | 22.4723 | 45 | 0.3 | 50000 | 20 | 33 | 0 | 100000 | 20 | 23 | 0 | 150000 | 20 | 18 | 0 | 200000 | 20 | 16 | 0 | 0 | 0 | 0 | 0 | 0.95393 | 0.069103 | 0.95643 | 0.072314 | 0 | 0 | 0 | 0 | 0.59962 | 0.67818 | 0.90525 | 0.8468 | 0 | 0 | 0 | 0 | 0.27947 | 0.91543 | 0.95714 | 1.2745 | 0 | 0 | 0 | 0 | 0.0085168 | 1.1148 | 1.1149 | 1.5632
15 | 60 | 302.9383 | 831.0678 | 0.17296 | 35.1262 | 6 | 0 | 0 | 5 | 10 | 0 | 0 | 500 | 2 | 3 | 45 | 0.3 | 0 | 1.7218 | 0.23039 | 0.028086 | 0.0098694 | 0.73078 | 0.86914 | 1.3267 | 0.27493 | 0.51737 | 12.1527 | 0.1784 | 45 | 0.3 | 3 | 3 | 10 | 32 | 20 | 0 | 0.016716 | 0.0048138 | 0.0015135 | 35.7174 | 24.9799 | 17.9381 | 11.7526 | 45 | 0.3 | 100000 | 20 | 23 | 160 | 32 | 20 | 0 | 0 | 0.15054 | 0.066668 | 0.05727 | 36.4069 | 55.3338 | 36.9801 | 22.5408 | 45 | 0.3 | 50000 | 20 | 33 | 0 | 100000 | 20 | 23 | 0 | 150000 | 20 | 18 | 0 | 200000 | 20 | 16 | 0 | 0 | 0 | 0 | 0 | 0.95393 | 0.068925 | 0.95642 | 0.072128 | 0 | 0 | 0 | 0 | 0.59964 | 0.67813 | 0.90523 | 0.84675 | 0 | 0 | 0 | 0 | 0.27955 | 0.91535 | 0.95709 | 1.2744 | 0 | 0 | 0 | 0 | 0.0086188 | 1.1148 | 1.1148 | 1.5631
15 | 60 | 302.9383 | 831.0678 | 0.17296 | 35.1262 | 6 | 0 | 0 | 6 | 10 | 0 | 0 | 500 | 2 | 3 | 45 | 0.3 | 0 | 1.7236 | 0.2354 | 0.03271 | 0.014122 | 0.71742 | 0.68371 | 1.7929 | 0.28933 | 0.52971 | 12.3039 | 0.18818 | 45 | 0.3 | 3 | 3 | 10 | 32 | 20 | 0 | 0.017147 | 0.004774 | 0.0012725 | 36.3977 | 25.8118 | 17.2243 | 10.8376 | 45 | 0.3 | 100000 | 20 | 23 | 160 | 32 | 20 | 0 | 0 | 0.15094 | 0.066809 | 0.057411 | 36.3381 | 55.2754 | 36.993 | 22.5666 | 45 | 0.3 | 50000 | 20 | 33 | 0 | 100000 | 20 | 23 | 0 | 150000 | 20 | 18 | 0 | 200000 | 20 | 16 | 0 | 0 | 0 | 0 | 0 | 0.95365 | 0.068772 | 0.95613 | 0.07199 | 0 | 0 | 0 | 0 | 0.59964 | 0.6779 | 0.90505 | 0.84658 | 0 | 0 | 0 | 0 | 0.27958 | 0.91522 | 0.95697 | 1.2743 | 0 | 0 | 0 | 0 | 0.0086698 | 1.1147 | 1.1147 | 1.563
15 | 60 | 302.9383 | 831.0678 | 0.17296 | 35.1262 | 6 | 0 | 0 | 7 | 10 | 0 | 0 | 500 | 2 | 3 | 45 | 0.3 | 0 | 1.7231 | 0.24002 | 0.028891 | 0.0092635 | 0.72643 | 0.64303 | 1.3876 | 0.28797 | 0.53853 | 12.017 | 0.18742 | 45 | 0.3 | 3 | 3 | 10 | 32 | 20 | 0 | 0.016898 | 0.004791 | 0.0012305 | 36.0922 | 26.7374 | 17.1562 | 11.8006 | 45 | 0.3 | 100000 | 20 | 23 | 160 | 32 | 20 | 0 | 0 | 0.15116 | 0.066904 | 0.057491 | 36.3365 | 55.2851 | 36.8713 | 22.5753 | 45 | 0.3 | 50000 | 20 | 33 | 0 | 100000 | 20 | 23 | 0 | 150000 | 20 | 18 | 0 | 200000 | 20 | 16 | 0 | 0 | 0 | 0 | 0 | 0.95347 | 0.06867 | 0.95594 | 0.071897 | 0 | 0 | 0 | 0 | 0.59959 | 0.67775 | 0.90491 | 0.84651 | 0 | 0 | 0 | 0 | 0.27965 | 0.91507 | 0.95685 | 1.2742 | 0 | 0 | 0 | 0 | 0.0087208 | 1.1146 | 1.1147 | 1.563
15 | 60 | 302.9383 | 831.0678 | 0.17296 | 35.1262 | 6 | 0 | 0 | 8 | 10 | 0 | 0 | 500 | 2 | 3 | 45 | 0.3 | 0 | 1.7236 | 0.23345 | 0.030475 | 0.01218 | 0.7132 | 0.6764 | 1.5321 | 0.28519 | 0.52466 | 12.0256 | 0.17733 | 45 | 0.3 | 3 | 3 | 10 | 32 | 20 | 0 | 0.016906 | 0.0048391 | 0.001506 | 35.5743 | 24.573 | 17.1953 | 11.2361 | 45 | 0.3 | 100000 | 20 | 23 | 160 | 32 | 20 | 0 | 0 | 0.15087 | 0.066807 | 0.057427 | 36.3025 | 55.194 | 36.9885 | 22.5628 | 45 | 0.3 | 50000 | 20 | 33 | 0 | 100000 | 20 | 23 | 0 | 150000 | 20 | 18 | 0 | 200000 | 20 | 16 | 0 | 0 | 0 | 0 | 0 | 0.95337 | 0.06867 | 0.95584 | 0.071904 | 0 | 0 | 0 | 0 | 0.59959 | 0.67767 | 0.90485 | 0.84645 | 0 | 0 | 0 | 0 | 0.27968 | 0.91505 | 0.95683 | 1.2742 | 0 | 0 | 0 | 0 | 0.0087973 | 1.1146 | 1.1146 | 1.5629
15 | 60 | 302.9383 | 831.0678 | 0.17296 | 35.1262 | 6 | 0 | 0 | 9 | 10 | 0 | 0 | 500 | 2 | 3 | 45 | 0.3 | 0 | 1.7253 | 0.23423 | 0.032224 | 0.012835 | 0.73829 | 0.69792 | 2.1374 | 0.28976 | 0.52657 | 12.9595 | 0.17848 | 45 | 0.3 | 3 | 3 | 10 | 32 | 20 | 0 | 0.015576 | 0.0047552 | 0.0014318 | 36.6153 | 25.8338 | 18.8894 | 13.065 | 45 | 0.3 | 100000 | 20 | 23 | 160 | 32 | 20 | 0 | 0 | 0.15094 | 0.066982 | 0.057734 | 36.3486 | 55.5368 | 36.9728 | 22.5778 | 45 | 0.3 | 50000 | 20 | 33 | 0 | 100000 | 20 | 23 | 0 | 150000 | 20 | 18 | 0 | 200000 | 20 | 16 | 0 | 0 | 0 | 0 | 0 | 0.95337 | 0.068619 | 0.95584 | 0.071851 | 0 | 0 | 0 | 0 | 0.59957 | 0.67765 | 0.90481 | 0.84645 | 0 | 0 | 0 | 0 | 0.27968 | 0.91502 | 0.95681 | 1.2742 | 0 | 0 | 0 | 0 | 0.0088228 | 1.1146 | 1.1146 | 1.5629
15 | 60 | 302.9383 | 831.0678 | 0.17296 | 35.1262 | 6 | 0 | 0 | 10 | 10 | 0 | 0 | 500 | 2 | 3 | 45 | 0.3 | 0 | 1.7227 | 0.22833 | 0.029585 | 0.0099204 | 0.70433 | 0.88475 | 2.6717 | 0.27579 | 0.51335 | 12.0013 | 0.1788 | 45 | 0.3 | 3 | 3 | 10 | 32 | 20 | 0 | 0.016921 | 0.0047824 | 0.0016759 | 36.324 | 24.1561 | 17.3519 | 11.0222 | 45 | 0.3 | 100000 | 20 | 23 | 160 | 32 | 20 | 0 | 0 | 0.15085 | 0.066893 | 0.057471 | 36.4192 | 55.4129 | 37.0236 | 22.6326 | 45 | 0.3 | 50000 | 20 | 33 | 0 | 100000 | 20 | 23 | 0 | 150000 | 20 | 18 | 0 | 200000 | 20 | 16 | 0 | 0 | 0 | 0 | 0 | 0.95312 | 0.068338 | 0.95556 | 0.071577 | 0 | 0 | 0 | 0 | 0.59957 | 0.67742 | 0.90464 | 0.84629 | 0 | 0 | 0 | 0 | 0.2797 | 0.91484 | 0.95665 | 1.2741 | 0 | 0 | 0 | 0 | 0.0088993 | 1.1146 | 1.1146 | 1.5628
15 | 60 | 302.9383 | 831.0678 | 0.17296 | 35.1262 | 7 | 0 | 0 | 1 | 10 | 0 | 0 | 500 | 2 | 3 | 45 | 0.3 | 0 | 1.7196 | 0.23785 | 0.039002 | 0.0090243 | 0.72741 | 0.84682 | 1.9651 | 0.29214 | 0.53678 | 12.5658 | 0.19053 | 45 | 0.3 | 3 | 3 | 10 | 32 | 20 | 0 | 0.015968 | 0.0046988 | 0.0014915 | 36.6205 | 25.7137 | 17.9086 | 11.6854 | 45 | 0.3 | 100000 | 20 | 23 | 160 | 32 | 20 | 0 | 0 | 0.15132 | 0.066928 | 0.057409 | 36.3375 | 55.1818 | 36.9148 | 22.4859 | 45 | 0.3 | 50000 | 20 | 33 | 0 | 100000 | 20 | 23 | 0 | 150000 | 20 | 18 | 0 | 200000 | 20 | 16 | 0 | 0 | 0 | 0 | 0 | 0.95623 | 0.071959 | 0.95893 | 0.075112 | 0 | 0 | 0 | 0 | 0.59898 | 0.68004 | 0.90622 | 0.84869 | 0 | 0 | 0 | 0 | 0.2785 | 0.9163 | 0.95769 | 1.2757 | 0 | 0 | 0 | 0 | 0.0073693 | 1.1151 | 1.1151 | 1.5642
15 | 60 | 302.9383 | 831.0678 | 0.17296 | 35.1262 | 7 | 0 | 0 | 2 | 10 | 0 | 0 | 500 | 2 | 3 | 45 | 0.3 | 0 | 1.7213 | 0.23406 | 0.025842 | 0.010938 | 0.75904 | 1.1268 | 2.0567 | 0.27458 | 0.52434 | 12.1729 | 0.19308 | 45 | 0.3 | 3 | 3 | 10 | 32 | 20 | 0 | 0.017391 | 0.0049273 | 0.0016517 | 35.6054 | 24.9696 | 17.1152 | 11.3153 | 45 | 0.3 | 100000 | 20 | 23 | 160 | 32 | 20 | 0 | 0 | 0.15114 | 0.066942 | 0.05731 | 36.4856 | 55.2173 | 36.9103 | 22.4732 | 45 | 0.3 | 50000 | 20 | 33 | 0 | 100000 | 20 | 23 | 0 | 150000 | 20 | 18 | 0 | 200000 | 20 | 16 | 0 | 0 | 0 | 0 | 0 | 0.95605 | 0.071985 | 0.95876 | 0.075152 | 0 | 0 | 0 | 0 | 0.59896 | 0.67976 | 0.90599 | 0.84851 | 0 | 0 | 0 | 0 | 0.27861 | 0.91614 | 0.95757 | 1.2756 | 0 | 0 | 0 | 0 | 0.0075478 | 1.115 | 1.115 | 1.564
15 | 60 | 302.9383 | 831.0678 | 0.17296 | 35.1262 | 7 | 0 | 0 | 3 | 10 | 0 | 0 | 500 | 2 | 3 | 45 | 0.3 | 0 | 1.7213 | 0.23613 | 0.035485 | 0.0085315 | 0.73158 | 0.94445 | 1.5234 | 0.28788 | 0.53155 | 12.4501 | 0.19082 | 45 | 0.3 | 3 | 3 | 10 | 32 | 20 | 0 | 0.016386 | 0.0047246 | 0.0011248 | 35.4042 | 25.1436 | 18.0724 | 11.7757 | 45 | 0.3 | 100000 | 20 | 23 | 160 | 32 | 20 | 0 | 0 | 0.15113 | 0.066853 | 0.057274 | 36.3974 | 55.1778 | 36.9068 | 22.4661 | 45 | 0.3 | 50000 | 20 | 33 | 0 | 100000 | 20 | 23 | 0 | 150000 | 20 | 18 | 0 | 200000 | 20 | 16 | 0 | 0 | 0 | 0 | 0 | 0.95574 | 0.071704 | 0.95843 | 0.074884 | 0 | 0 | 0 | 0 | 0.59896 | 0.67958 | 0.90586 | 0.84838 | 0 | 0 | 0 | 0 | 0.27861 | 0.91602 | 0.95745 | 1.2755 | 0 | 0 | 0 | 0 | 0.0075733 | 1.1149 | 1.1149 | 1.564
15 | 60 | 302.9383 | 831.0678 | 0.17296 | 35.1262 | 7 | 0 | 0 | 4 | 10 | 0 | 0 | 500 | 2 | 3 | 45 | 0.3 | 0 | 1.72 | 0.23581 | 0.029042 | 0.010509 | 0.71739 | 0.70197 | 1.4078 | 0.28296 | 0.52944 | 11.7247 | 0.18138 | 45 | 0.3 | 3 | 3 | 10 | 32 | 20 | 0 | 0.016526 | 0.0048125 | 0.001555 | 35.4386 | 24.9486 | 17.6326 | 11.6625 | 45 | 0.3 | 100000 | 20 | 23 | 160 | 32 | 20 | 0 | 0 | 0.1512 | 0.06695 | 0.05741 | 36.3656 | 55.1797 | 36.9914 | 22.4787 | 45 | 0.3 | 50000 | 20 | 33 | 0 | 100000 | 20 | 23 | 0 | 150000 | 20 | 18 | 0 | 200000 | 20 | 16 | 0 | 0 | 0 | 0 | 0 | 0.95554 | 0.071398 | 0.9582 | 0.074582 | 0 | 0 | 0 | 0 | 0.59898 | 0.67928 | 0.90565 | 0.84813 | 0 | 0 | 0 | 0 | 0.27873 | 0.91576 | 0.95724 | 1.2753 | 0 | 0 | 0 | 0 | 0.0077008 | 1.1148 | 1.1148 | 1.5639
15 | 60 | 302.9383 | 831.0678 | 0.17296 | 35.1262 | 7 | 0 | 0 | 5 | 10 | 0 | 0 | 500 | 2 | 3 | 45 | 0.3 | 0 | 1.72 | 0.22955 | 0.032061 | 0.0088071 | 0.75044 | 0.92375 | 1.8918 | 0.27872 | 0.51662 | 12.6802 | 0.18872 | 45 | 0.3 | 3 | 3 | 10 | 32 | 20 | 0 | 0.01757 | 0.0050657 | 0.001704 | 35.9274 | 25.0592 | 17.8949 | 10.6082 | 45 | 0.3 | 100000 | 20 | 23 | 160 | 32 | 20 | 0 | 0 | 0.15131 | 0.066974 | 0.057445 | 36.4618 | 55.1943 | 36.893 | 22.4669 | 45 | 0.3 | 50000 | 20 | 33 | 0 | 100000 | 20 | 23 | 0 | 150000 | 20 | 18 | 0 | 200000 | 20 | 16 | 0 | 0 | 0 | 0 | 0 | 0.95528 | 0.071347 | 0.95794 | 0.074549 | 0 | 0 | 0 | 0 | 0.59893 | 0.6791 | 0.90548 | 0.84805 | 0 | 0 | 0 | 0 | 0.27873 | 0.91573 | 0.95722 | 1.2753 | 0 | 0 | 0 | 0 | 0.0077008 | 1.1147 | 1.1148 | 1.5639
15 | 60 | 302.9383 | 831.0678 | 0.17296 | 35.1262 | 7 | 0 | 0 | 6 | 10 | 0 | 0 | 500 | 2 | 3 | 45 | 0.3 | 0 | 1.72 | 0.23287 | 0.023152 | 0.012091 | 0.71918 | 0.84723 | 1.9991 | 0.27621 | 0.52183 | 11.6752 | 0.18572 | 45 | 0.3 | 3 | 3 | 10 | 32 | 20 | 0 | 0.017074 | 0.0047569 | 0.0013419 | 35.5007 | 24.7396 | 17.2691 | 11.017 | 45 | 0.3 | 100000 | 20 | 23 | 160 | 32 | 20 | 0 | 0 | 0.15139 | 0.066917 | 0.057282 | 36.3686 | 55.0793 | 36.8694 | 22.463 | 45 | 0.3 | 50000 | 20 | 33 | 0 | 100000 | 20 | 23 | 0 | 150000 | 20 | 18 | 0 | 200000 | 20 | 16 | 0 | 0 | 0 | 0 | 0 | 0.95513 | 0.071271 | 0.95779 | 0.074481 | 0 | 0 | 0 | 0 | 0.5989 | 0.67895 | 0.90535 | 0.84795 | 0 | 0 | 0 | 0 | 0.27881 | 0.91563 | 0.95714 | 1.2752 | 0 | 0 | 0 | 0 | 0.0078538 | 1.1147 | 1.1147 | 1.5638
15 | 60 | 302.9383 | 831.0678 | 0.17296 | 35.1262 | 7 | 0 | 0 | 7 | 10 | 0 | 0 | 500 | 2 | 3 | 45 | 0.3 | 0 | 1.72 | 0.23417 | 0.028728 | 0.0129 | 0.73614 | 0.82565 | 1.7325 | 0.28085 | 0.52628 | 12.2438 | 0.18633 | 45 | 0.3 | 3 | 3 | 10 | 32 | 20 | 0 | 0.01595 | 0.0048254 | 0.0014248 | 35.9448 | 25.6856 | 18.3361 | 12.1216 | 45 | 0.3 | 100000 | 20 | 23 | 160 | 32 | 20 | 0 | 0 | 0.15137 | 0.067049 | 0.057492 | 36.59 | 55.23 | 36.927 | 22.5135 | 45 | 0.3 | 50000 | 20 | 33 | 0 | 100000 | 20 | 23 | 0 | 150000 | 20 | 18 | 0 | 200000 | 20 | 16 | 0 | 0 | 0 | 0 | 0 | 0.95498 | 0.070863 | 0.9576 | 0.074068 | 0 | 0 | 0 | 0 | 0.59896 | 0.67882 | 0.90529 | 0.84782 | 0 | 0 | 0 | 0 | 0.27884 | 0.91551 | 0.95703 | 1.2752 | 0 | 0 | 0 | 0 | 0.0078284 | 1.1146 | 1.1147 | 1.5638
15 | 60 | 302.9383 | 831.0678 | 0.17296 | 35.1262 | 7 | 0 | 0 | 8 | 10 | 0 | 0 | 500 | 2 | 3 | 45 | 0.3 | 0 | 1.7204 | 0.24175 | 0.029322 | 0.0088145 | 0.72547 | 0.8397 | 1.5816 | 0.28506 | 0.54227 | 12.1611 | 0.18576 | 45 | 0.3 | 3 | 3 | 10 | 32 | 20 | 0 | 0.016365 | 0.0047176 | 0.0014138 | 35.7226 | 24.369 | 17.818 | 11.4727 | 45 | 0.3 | 100000 | 20 | 23 | 160 | 32 | 20 | 0 | 0 | 0.15156 | 0.067015 | 0.057242 | 36.4247 | 55.1557 | 36.8806 | 22.6168 | 45 | 0.3 | 50000 | 20 | 33 | 0 | 100000 | 20 | 23 | 0 | 150000 | 20 | 18 | 0 | 200000 | 20 | 16 | 0 | 0 | 0 | 0 | 0 | 0.95477 | 0.070863 | 0.9574 | 0.074084 | 0 | 0 | 0 | 0 | 0.59903 | 0.67872 | 0.90526 | 0.84768 | 0 | 0 | 0 | 0 | 0.27889 | 0.91548 | 0.95702 | 1.2751 | 0 | 0 | 0 | 0 | 0.0079049 | 1.1146 | 1.1146 | 1.5637
15 | 60 | 302.9383 | 831.0678 | 0.17296 | 35.1262 | 7 | 0 | 0 | 9 | 10 | 0 | 0 | 500 | 2 | 3 | 45 | 0.3 | 0 | 1.7213 | 0.23898 | 0.02274 | 0.010839 | 0.74255 | 0.77991 | 1.6406 | 0.28511 | 0.53574 | 11.6831 | 0.18772 | 45 | 0.3 | 3 | 3 | 10 | 32 | 20 | 0 | 0.016542 | 0.0048283 | 0.0014182 | 35.6902 | 25.3093 | 18.3709 | 11.5917 | 45 | 0.3 | 100000 | 20 | 23 | 160 | 32 | 20 | 0 | 0 | 0.15134 | 0.066908 | 0.057168 | 36.456 | 55.1072 | 36.8795 | 22.5521 | 45 | 0.3 | 50000 | 20 | 33 | 0 | 100000 | 20 | 23 | 0 | 150000 | 20 | 18 | 0 | 200000 | 20 | 16 | 0 | 0 | 0 | 0 | 0 | 0.95475 | 0.07071 | 0.95736 | 0.073926 | 0 | 0 | 0 | 0 | 0.59896 | 0.67856 | 0.9051 | 0.84763 | 0 | 0 | 0 | 0 | 0.27896 | 0.91535 | 0.95692 | 1.275 | 0 | 0 | 0 | 0 | 0.0080324 | 1.1146 | 1.1146 | 1.5636
15 | 60 | 302.9383 | 831.0678 | 0.17296 | 35.1262 | 7 | 0 | 0 | 10 | 10 | 0 | 0 | 500 | 2 | 3 | 45 | 0.3 | 0 | 1.7209 | 0.23035 | 0.028361 | 0.012678 | 0.71382 | 0.96327 | 1.3214 | 0.28531 | 0.51801 | 11.514 | 0.18468 | 45 | 0.3 | 3 | 3 | 10 | 32 | 20 | 0 | 0.016143 | 0.0047216 | 0.001239 | 35.9101 | 24.9951 | 17.7073 | 11.8072 | 45 | 0.3 | 100000 | 20 | 23 | 160 | 32 | 20 | 0 | 0 | 0.15184 | 0.067165 | 0.057516 | 36.3509 | 55.1842 | 36.8965 | 22.4689 | 45 | 0.3 | 50000 | 20 | 33 | 0 | 100000 | 20 | 23 | 0 | 150000 | 20 | 18 | 0 | 200000 | 20 | 16 | 0 | 0 | 0 | 0 | 0 | 0.95454 | 0.070557 | 0.95715 | 0.073783 | 0 | 0 | 0 | 0 | 0.59896 | 0.67846 | 0.90502 | 0.84756 | 0 | 0 | 0 | 0 | 0.27894 | 0.91528 | 0.95684 | 1.275 | 0 | 0 | 0 | 0 | 0.0080834 | 1.1145 | 1.1145 | 1.5635
15 | 60 | 302.9383 | 831.0678 | 0.17296 | 35.1262 | 8 | 0 | 0 | 1 | 10 | 0 | 0 | 500 | 2 | 3 | 45 | 0.3 | 0 | 1.7218 | 0.2322 | 0.03174 | 0.004437 | 0.71675 | 0.79108 | 1.7698 | 0.27232 | 0.52026 | 12.3503 | 0.17479 | 45 | 0.3 | 3 | 3 | 10 | 32 | 20 | 0 | 0.016666 | 0.0047754 | 0.0014856 | 36.1616 | 24.4299 | 17.3656 | 11.4652 | 45 | 0.3 | 100000 | 20 | 23 | 160 | 32 | 20 | 0 | 0 | 0.1497 | 0.066319 | 0.057011 | 36.4012 | 55.4616 | 36.9366 | 22.6134 | 45 | 0.3 | 50000 | 20 | 33 | 0 | 100000 | 20 | 23 | 0 | 150000 | 20 | 18 | 0 | 200000 | 20 | 16 | 0 | 0 | 0 | 0 | 0 | 0.9587 | 0.075453 | 0.96167 | 0.078541 | 0 | 0 | 0 | 0 | 0.59822 | 0.68293 | 0.90788 | 0.85142 | 0 | 0 | 0 | 0 | 0.27687 | 0.91795 | 0.9588 | 1.2779 | 0 | 0 | 0 | 0 | 0.0057119 | 1.1154 | 1.1155 | 1.5657
15 | 60 | 302.9383 | 831.0678 | 0.17296 | 35.1262 | 8 | 0 | 0 | 2 | 10 | 0 | 0 | 500 | 2 | 3 | 45 | 0.3 | 0 | 1.7182 | 0.22879 | 0.027843 | 0.015316 | 0.73322 | 0.71459 | 1.5633 | 0.27867 | 0.51413 | 11.8483 | 0.1751 | 45 | 0.3 | 3 | 3 | 10 | 32 | 20 | 0 | 0.016318 | 0.0047289 | 0.0013044 | 36.2653 | 25.5143 | 17.5249 | 11.9806 | 45 | 0.3 | 100000 | 20 | 23 | 160 | 32 | 20 | 0 | 0 | 0.14977 | 0.066314 | 0.05698 | 36.2716 | 55.2759 | 36.9879 | 22.4612 | 45 | 0.3 | 50000 | 20 | 33 | 0 | 100000 | 20 | 23 | 0 | 150000 | 20 | 18 | 0 | 200000 | 20 | 16 | 0 | 0 | 0 | 0 | 0 | 0.95829 | 0.074968 | 0.96122 | 0.078072 | 0 | 0 | 0 | 0 | 0.59824 | 0.68275 | 0.90776 | 0.85127 | 0 | 0 | 0 | 0 | 0.27695 | 0.91785 | 0.95872 | 1.2777 | 0 | 0 | 0 | 0 | 0.0056099 | 1.1155 | 1.1155 | 1.5658
15 | 60 | 302.9383 | 831.0678 | 0.17296 | 35.1262 | 8 | 0 | 0 | 3 | 10 | 0 | 0 | 500 | 2 | 3 | 45 | 0.3 | 0 | 1.72 | 0.22607 | 0.027483 | 0.010247 | 0.74471 | 0.59618 | 1.7147 | 0.26954 | 0.50659 | 12.6121 | 0.17078 | 45 | 0.3 | 3 | 3 | 10 | 32 | 20 | 0 | 0.015776 | 0.0046648 | 0.0016011 | 35.8867 | 25.6201 | 18.1012 | 12.2342 | 45 | 0.3 | 100000 | 20 | 23 | 160 | 32 | 20 | 0 | 0 | 0.14934 | 0.066205 | 0.056968 | 36.4838 | 55.3094 | 36.9807 | 22.5479 | 45 | 0.3 | 50000 | 20 | 33 | 0 | 100000 | 20 | 23 | 0 | 150000 | 20 | 18 | 0 | 200000 | 20 | 16 | 0 | 0 | 0 | 0 | 0 | 0.95822 | 0.074892 | 0.96114 | 0.077999 | 0 | 0 | 0 | 0 | 0.59824 | 0.68259 | 0.90765 | 0.85116 | 0 | 0 | 0 | 0 | 0.27692 | 0.9177 | 0.95857 | 1.2777 | 0 | 0 | 0 | 0 | 0.0056864 | 1.1154 | 1.1154 | 1.5657
15 | 60 | 302.9383 | 831.0678 | 0.17296 | 35.1262 | 8 | 0 | 0 | 4 | 10 | 0 | 0 | 500 | 2 | 3 | 45 | 0.3 | 0 | 1.7191 | 0.23031 | 0.035565 | 0.011906 | 0.73359 | 0.83064 | 2.585 | 0.28449 | 0.51902 | 12.999 | 0.1818 | 45 | 0.3 | 3 | 3 | 10 | 32 | 20 | 0 | 0.01626 | 0.004744 | 0.0015753 | 35.2964 | 25.511 | 18.0662 | 11.5199 | 45 | 0.3 | 100000 | 20 | 23 | 160 | 32 | 20 | 0 | 0 | 0.14947 | 0.066257 | 0.056959 | 36.4644 | 55.3528 | 37.0551 | 22.582 | 45 | 0.3 | 50000 | 20 | 33 | 0 | 100000 | 20 | 23 | 0 | 150000 | 20 | 18 | 0 | 200000 | 20 | 16 | 0 | 0 | 0 | 0 | 0 | 0.95804 | 0.074815 | 0.96095 | 0.077934 | 0 | 0 | 0 | 0 | 0.59814 | 0.68229 | 0.90735 | 0.85102 | 0 | 0 | 0 | 0 | 0.277 | 0.91757 | 0.95847 | 1.2776 | 0 | 0 | 0 | 0 | 0.0057884 | 1.1153 | 1.1153 | 1.5656
15 | 60 | 302.9383 | 831.0678 | 0.17296 | 35.1262 | 8 | 0 | 0 | 5 | 10 | 0 | 0 | 500 | 2 | 3 | 45 | 0.3 | 0 | 1.7196 | 0.23136 | 0.032937 | 0.013614 | 0.7147 | 0.81984 | 1.9817 | 0.28437 | 0.52054 | 12.2346 | 0.18312 | 45 | 0.3 | 3 | 3 | 10 | 32 | 20 | 0 | 0.017318 | 0.0048785 | 0.00114 | 36.2494 | 24.1421 | 17.4614 | 11.3089 | 45 | 0.3 | 100000 | 20 | 23 | 160 | 32 | 20 | 0 | 0 | 0.14944 | 0.066228 | 0.056833 | 36.4479 | 55.2868 | 36.9179 | 22.5588 | 45 | 0.3 | 50000 | 20 | 33 | 0 | 100000 | 20 | 23 | 0 | 150000 | 20 | 18 | 0 | 200000 | 20 | 16 | 0 | 0 | 0 | 0 | 0 | 0.95773 | 0.074509 | 0.96063 | 0.077641 | 0 | 0 | 0 | 0 | 0.59817 | 0.68221 | 0.90731 | 0.85095 | 0 | 0 | 0 | 0 | 0.27697 | 0.91752 | 0.95841 | 1.2776 | 0 | 0 | 0 | 0 | 0.0057884 | 1.1152 | 1.1153 | 1.5656
15 | 60 | 302.9383 | 831.0678 | 0.17296 | 35.1262 | 8 | 0 | 0 | 6 | 10 | 0 | 0 | 500 | 2 | 3 | 45 | 0.3 | 0 | 1.7191 | 0.23184 | 0.030059 | 0.0081974 | 0.70464 | 0.76412 | 2.0614 | 0.27614 | 0.52037 | 12.1849 | 0.17289 | 45 | 0.3 | 3 | 3 | 10 | 32 | 20 | 0 | 0.017312 | 0.0048869 | 0.001577 | 35.3871 | 24.8358 | 17.2418 | 10.6917 | 45 | 0.3 | 100000 | 20 | 23 | 160 | 32 | 20 | 0 | 0 | 0.14962 | 0.066275 | 0.056867 | 36.5209 | 55.2128 | 37.0118 | 22.4995 | 45 | 0.3 | 50000 | 20 | 33 | 0 | 100000 | 20 | 23 | 0 | 150000 | 20 | 18 | 0 | 200000 | 20 | 16 | 0 | 0 | 0 | 0 | 0 | 0.95766 | 0.074407 | 0.96054 | 0.077542 | 0 | 0 | 0 | 0 | 0.59814 | 0.68208 | 0.9072 | 0.85087 | 0 | 0 | 0 | 0 | 0.27703 | 0.91734 | 0.95826 | 1.2775 | 0 | 0 | 0 | 0 | 0.0058904 | 1.1152 | 1.1152 | 1.5655
15 | 60 | 302.9383 | 831.0678 | 0.17296 | 35.1262 | 8 | 0 | 0 | 7 | 10 | 0 | 0 | 500 | 2 | 3 | 45 | 0.3 | 0 | 1.7191 | 0.23761 | 0.028392 | 0.0094964 | 0.71482 | 0.93973 | 1.9198 | 0.28671 | 0.53296 | 11.4533 | 0.18973 | 45 | 0.3 | 3 | 3 | 10 | 32 | 20 | 0 | 0.016896 | 0.0049594 | 0.0014817 | 36.1947 | 25.6879 | 17.8186 | 11.8006 | 45 | 0.3 | 100000 | 20 | 23 | 160 | 32 | 20 | 0 | 0 | 0.15002 | 0.066544 | 0.057186 | 36.3492 | 55.4852 | 36.8988 | 22.5532 | 45 | 0.3 | 50000 | 20 | 33 | 0 | 100000 | 20 | 23 | 0 | 150000 | 20 | 18 | 0 | 200000 | 20 | 16 | 0 | 0 | 0 | 0 | 0 | 0.95748 | 0.07428 | 0.96035 | 0.077424 | 0 | 0 | 0 | 0 | 0.59819 | 0.68198 | 0.90716 | 0.85076 | 0 | 0 | 0 | 0 | 0.2771 | 0.91729 | 0.95823 | 1.2774 | 0 | 0 | 0 | 0 | 0.0059159 | 1.1151 | 1.1151 | 1.5655
15 | 60 | 302.9383 | 831.0678 | 0.17296 | 35.1262 | 8 | 0 | 0 | 8 | 10 | 0 | 0 | 500 | 2 | 3 | 45 | 0.3 | 0 | 1.7196 | 0.22809 | 0.028378 | 0.0069512 | 0.71766 | 0.86507 | 2.0284 | 0.26968 | 0.5115 | 12.1437 | 0.17891 | 45 | 0.3 | 3 | 3 | 10 | 32 | 20 | 0 | 0.016564 | 0.004678 | 0.0015199 | 35.4163 | 24.354 | 17.3977 | 11.1623 | 45 | 0.3 | 100000 | 20 | 23 | 160 | 32 | 20 | 0 | 0 | 0.14961 | 0.06623 | 0.056951 | 36.4167 | 55.3238 | 37.0256 | 22.5813 | 45 | 0.3 | 50000 | 20 | 33 | 0 | 100000 | 20 | 23 | 0 | 150000 | 20 | 18 | 0 | 200000 | 20 | 16 | 0 | 0 | 0 | 0 | 0 | 0.95732 | 0.074203 | 0.9602 | 0.077356 | 0 | 0 | 0 | 0 | 0.59811 | 0.68178 | 0.90695 | 0.85067 | 0 | 0 | 0 | 0 | 0.27713 | 0.91711 | 0.95807 | 1.2773 | 0 | 0 | 0 | 0 | 0.0059923 | 1.1151 | 1.1151 | 1.5654
15 | 60 | 302.9383 | 831.0678 | 0.17296 | 35.1262 | 8 | 0 | 0 | 9 | 10 | 0 | 0 | 500 | 2 | 3 | 45 | 0.3 | 0 | 1.7196 | 0.22699 | 0.033899 | 0.012592 | 0.68814 | 0.94268 | 2.2867 | 0.27733 | 0.51114 | 11.9764 | 0.18251 | 45 | 0.3 | 3 | 3 | 10 | 32 | 20 | 0 | 0.016485 | 0.0049047 | 0.0018596 | 35.7785 | 25.2172 | 17.9309 | 12.0233 | 45 | 0.3 | 100000 | 20 | 23 | 160 | 32 | 20 | 0 | 0 | 0.14974 | 0.066366 | 0.057009 | 36.5327 | 55.5235 | 37.0142 | 22.5009 | 45 | 0.3 | 50000 | 20 | 33 | 0 | 100000 | 20 | 23 | 0 | 150000 | 20 | 18 | 0 | 200000 | 20 | 16 | 0 | 0 | 0 | 0 | 0 | 0.95717 | 0.074152 | 0.96004 | 0.077316 | 0 | 0 | 0 | 0 | 0.59817 | 0.68178 | 0.90699 | 0.85063 | 0 | 0 | 0 | 0 | 0.27715 | 0.91714 | 0.9581 | 1.2773 | 0 | 0 | 0 | 0 | 0.0060434 | 1.1151 | 1.1151 | 1.5654
15 | 60 | 302.9383 | 831.0678 | 0.17296 | 35.1262 | 8 | 0 | 0 | 10 | 10 | 0 | 0 | 500 | 2 | 3 | 45 | 0.3 | 0 | 1.7191 | 0.23547 | 0.027256 | 0.016152 | 0.69333 | 0.60197 | 2.4485 | 0.28674 | 0.52855 | 11.7548 | 0.17658 | 45 | 0.3 | 3 | 3 | 10 | 32 | 20 | 0 | 0.016494 | 0.00486 | 0.001676 | 34.9642 | 26.543 | 18.0877 | 11.2761 | 45 | 0.3 | 100000 | 20 | 23 | 160 | 32 | 20 | 0 | 0 | 0.15023 | 0.066476 | 0.057051 | 36.2169 | 55.2049 | 36.8917 | 22.4958 | 45 | 0.3 | 50000 | 20 | 33 | 0 | 100000 | 20 | 23 | 0 | 150000 | 20 | 18 | 0 | 200000 | 20 | 16 | 0 | 0 | 0 | 0 | 0 | 0.95712 | 0.074025 | 0.95998 | 0.077187 | 0 | 0 | 0 | 0 | 0.59822 | 0.68173 | 0.90698 | 0.85055 | 0 | 0 | 0 | 0 | 0.27715 | 0.91704 | 0.958 | 1.2773 | 0 | 0 | 0 | 0 | 0.0060433 | 1.115 | 1.1151 | 1.5654
15 | 60 | 302.9383 | 831.0678 | 0.17296 | 35.1262 | 9 | 0 | 0 | 1 | 10 | 0 | 0 | 500 | 2 | 3 | 45 | 0.3 | 0 | 1.7178 | 0.23774 | 0.026985 | 0.0061693 | 0.70572 | 0.8048 | 0.8394 | 0.27767 | 0.53203 | 11.5903 | 0.17676 | 45 | 0.3 | 3 | 3 | 10 | 32 | 20 | 0 | 0.015695 | 0.0045861 | 0.0012834 | 34.6713 | 26.3474 | 19.2648 | 12.3784 | 45 | 0.3 | 100000 | 20 | 23 | 160 | 32 | 20 | 0 | 0 | 0.14833 | 0.065657 | 0.056521 | 36.4567 | 55.3191 | 36.922 | 22.6034 | 45 | 0.3 | 50000 | 20 | 33 | 0 | 100000 | 20 | 23 | 0 | 150000 | 20 | 18 | 0 | 200000 | 20 | 16 | 0 | 0 | 0 | 0 | 0 | 0.96044 | 0.077391 | 0.96355 | 0.080405 | 0 | 0 | 0 | 0 | 0.59778 | 0.68461 | 0.90886 | 0.853 | 0 | 0 | 0 | 0 | 0.2759 | 0.91887 | 0.9594 | 1.2791 | 0 | 0 | 0 | 0 | 0.0042839 | 1.1159 | 1.1159 | 1.567
15 | 60 | 302.9383 | 831.0678 | 0.17296 | 35.1262 | 9 | 0 | 0 | 2 | 10 | 0 | 0 | 500 | 2 | 3 | 45 | 0.3 | 0 | 1.7182 | 0.23602 | 0.024269 | 0.0086891 | 0.74313 | 0.83958 | 2.1415 | 0.27748 | 0.52804 | 12.151 | 0.18184 | 45 | 0.3 | 3 | 3 | 10 | 32 | 20 | 0 | 0.016331 | 0.0046814 | 0.0013404 | 35.9436 | 25.4421 | 17.6292 | 11.4238 | 45 | 0.3 | 100000 | 20 | 23 | 160 | 32 | 20 | 0 | 0 | 0.14784 | 0.065524 | 0.056286 | 36.4065 | 55.2444 | 37.0281 | 22.7515 | 45 | 0.3 | 50000 | 20 | 33 | 0 | 100000 | 20 | 23 | 0 | 150000 | 20 | 18 | 0 | 200000 | 20 | 16 | 0 | 0 | 0 | 0 | 0 | 0.96 | 0.077085 | 0.96309 | 0.080125 | 0 | 0 | 0 | 0 | 0.59768 | 0.68438 | 0.90862 | 0.85292 | 0 | 0 | 0 | 0 | 0.2759 | 0.91872 | 0.95925 | 1.2791 | 0 | 0 | 0 | 0 | 0.0043094 | 1.1157 | 1.1157 | 1.5669
15 | 60 | 302.9383 | 831.0678 | 0.17296 | 35.1262 | 9 | 0 | 0 | 3 | 10 | 0 | 0 | 500 | 2 | 3 | 45 | 0.3 | 0 | 1.7164 | 0.23351 | 0.031451 | 0.01707 | 0.73414 | 0.70114 | 2.1916 | 0.29384 | 0.5265 | 12.7588 | 0.18377 | 45 | 0.3 | 3 | 3 | 10 | 32 | 20 | 0 | 0.01599 | 0.0047266 | 0.0014835 | 35.7963 | 24.8275 | 17.6145 | 11.4943 | 45 | 0.3 | 100000 | 20 | 23 | 160 | 32 | 20 | 0 | 0 | 0.14878 | 0.06574 | 0.056464 | 36.216 | 55.209 | 36.8019 | 22.4867 | 45 | 0.3 | 50000 | 20 | 33 | 0 | 100000 | 20 | 23 | 0 | 150000 | 20 | 18 | 0 | 200000 | 20 | 16 | 0 | 0 | 0 | 0 | 0 | 0.95993 | 0.076983 | 0.96301 | 0.080025 | 0 | 0 | 0 | 0 | 0.59773 | 0.68438 | 0.90866 | 0.85288 | 0 | 0 | 0 | 0 | 0.2759 | 0.91864 | 0.95918 | 1.279 | 0 | 0 | 0 | 0 | 0.0044369 | 1.1157 | 1.1157 | 1.5668
15 | 60 | 302.9383 | 831.0678 | 0.17296 | 35.1262 | 9 | 0 | 0 | 4 | 10 | 0 | 0 | 500 | 2 | 3 | 45 | 0.3 | 0 | 1.7164 | 0.23139 | 0.029623 | 0.010355 | 0.75067 | 0.74387 | 2.2836 | 0.27756 | 0.51984 | 12.4745 | 0.18682 | 45 | 0.3 | 3 | 3 | 10 | 32 | 20 | 0 | 0.016857 | 0.0046441 | 0.0014014 | 36.1681 | 23.7373 | 16.5381 | 10.0772 | 45 | 0.3 | 100000 | 20 | 23 | 160 | 32 | 20 | 0 | 0 | 0.14835 | 0.065783 | 0.056521 | 36.4557 | 55.334 | 37.0266 | 22.76 | 45 | 0.3 | 50000 | 20 | 33 | 0 | 100000 | 20 | 23 | 0 | 150000 | 20 | 18 | 0 | 200000 | 20 | 16 | 0 | 0 | 0 | 0 | 0 | 0.95972 | 0.076804 | 0.96279 | 0.079857 | 0 | 0 | 0 | 0 | 0.59773 | 0.684 | 0.90837 | 0.8526 | 0 | 0 | 0 | 0 | 0.27601 | 0.91841 | 0.95899 | 1.2789 | 0 | 0 | 0 | 0 | 0.0045389 | 1.1156 | 1.1156 | 1.5667
15 | 60 | 302.9383 | 831.0678 | 0.17296 | 35.1262 | 9 | 0 | 0 | 5 | 10 | 0 | 0 | 500 | 2 | 3 | 45 | 0.3 | 0 | 1.7151 | 0.22345 | 0.035498 | 0.0058539 | 0.69437 | 0.76029 | 2.7616 | 0.27458 | 0.50463 | 12.1119 | 0.17649 | 45 | 0.3 | 3 | 3 | 10 | 32 | 20 | 0 | 0.016217 | 0.004587 | 0.0015583 | 36.2234 | 24.5479 | 17.5655 | 11.7763 | 45 | 0.3 | 100000 | 20 | 23 | 160 | 32 | 20 | 0 | 0 | 0.14855 | 0.065735 | 0.056642 | 36.3334 | 55.3052 | 37.0068 | 22.5757 | 45 | 0.3 | 50000 | 20 | 33 | 0 | 100000 | 20 | 23 | 0 | 150000 | 20 | 18 | 0 | 200000 | 20 | 16 | 0 | 0 | 0 | 0 | 0 | 0.95949 | 0.076575 | 0.96254 | 0.079639 | 0 | 0 | 0 | 0 | 0.59768 | 0.68387 | 0.90824 | 0.85255 | 0 | 0 | 0 | 0 | 0.27601 | 0.91839 | 0.95896 | 1.2789 | 0 | 0 | 0 | 0 | 0.0045134 | 1.1154 | 1.1155 | 1.5668
15 | 60 | 302.9383 | 831.0678 | 0.17296 | 35.1262 | 9 | 0 | 0 | 6 | 10 | 0 | 0 | 500 | 2 | 3 | 45 | 0.3 | 0 | 1.716 | 0.22969 | 0.030369 | 0.0078969 | 0.74626 | 0.77272 | 1.7092 | 0.28048 | 0.51675 | 12.0983 | 0.18689 | 45 | 0.3 | 3 | 3 | 10 | 32 | 20 | 0 | 0.015957 | 0.0046116 | 0.00099236 | 35.9996 | 25.4916 | 18.1537 | 11.5941 | 45 | 0.3 | 100000 | 20 | 23 | 160 | 32 | 20 | 0 | 0 | 0.14806 | 0.065544 | 0.056345 | 36.5093 | 55.3226 | 37.0151 | 22.6589 | 45 | 0.3 | 50000 | 20 | 33 | 0 | 100000 | 20 | 23 | 0 | 150000 | 20 | 18 | 0 | 200000 | 20 | 16 | 0 | 0 | 0 | 0 | 0 | 0.95952 | 0.076702 | 0.96258 | 0.079769 | 0 | 0 | 0 | 0 | 0.59773 | 0.68382 | 0.90823 | 0.85247 | 0 | 0 | 0 | 0 | 0.27608 | 0.91826 | 0.95886 | 1.2787 | 0 | 0 | 0 | 0 | 0.0046409 | 1.1154 | 1.1155 | 1.5666
15 | 60 | 302.9383 | 831.0678 | 0.17296 | 35.1262 | 9 | 0 | 0 | 7 | 10 | 0 | 0 | 500 | 2 | 3 | 45 | 0.3 | 0 | 1.7164 | 0.23857 | 0.026207 | 0.012898 | 0.71893 | 0.64562 | 1.8513 | 0.28887 | 0.53586 | 11.6799 | 0.17998 | 45 | 0.3 | 3 | 3 | 10 | 32 | 20 | 0 | 0.016902 | 0.004713 | 0.0014664 | 35.4868 | 24.4523 | 16.8886 | 10.9532 | 45 | 0.3 | 100000 | 20 | 23 | 160 | 32 | 20 | 0 | 0 | 0.14856 | 0.065745 | 0.056564 | 36.3046 | 55.369 | 36.9731 | 22.547 | 45 | 0.3 | 50000 | 20 | 33 | 0 | 100000 | 20 | 23 | 0 | 150000 | 20 | 18 | 0 | 200000 | 20 | 16 | 0 | 0 | 0 | 0 | 0 | 0.95936 | 0.076422 | 0.9624 | 0.079491 | 0 | 0 | 0 | 0 | 0.59771 | 0.68366 | 0.9081 | 0.85238 | 0 | 0 | 0 | 0 | 0.27603 | 0.91816 | 0.95875 | 1.2788 | 0 | 0 | 0 | 0 | 0.0046919 | 1.1154 | 1.1154 | 1.5666
15 | 60 | 302.9383 | 831.0678 | 0.17296 | 35.1262 | 9 | 0 | 0 | 8 | 10 | 0 | 0 | 500 | 2 | 3 | 45 | 0.3 | 0 | 1.7173 | 0.22634 | 0.033479 | 0.010363 | 0.72292 | 1.0785 | 1.5974 | 0.2738 | 0.5095 | 11.8959 | 0.18626 | 45 | 0.3 | 3 | 3 | 10 | 32 | 20 | 0 | 0.016343 | 0.0047196 | 0.0012141 | 35.6561 | 24.8779 | 17.9469 | 11.5597 | 45 | 0.3 | 100000 | 20 | 23 | 160 | 32 | 20 | 0 | 0 | 0.14819 | 0.065714 | 0.05644 | 36.3346 | 55.3973 | 36.9966 | 22.6591 | 45 | 0.3 | 50000 | 20 | 33 | 0 | 100000 | 20 | 23 | 0 | 150000 | 20 | 18 | 0 | 200000 | 20 | 16 | 0 | 0 | 0 | 0 | 0 | 0.95926 | 0.076396 | 0.9623 | 0.079473 | 0 | 0 | 0 | 0 | 0.59771 | 0.68351 | 0.90799 | 0.85227 | 0 | 0 | 0 | 0 | 0.27616 | 0.91811 | 0.95874 | 1.2786 | 0 | 0 | 0 | 0 | 0.0047429 | 1.1154 | 1.1154 | 1.5665
15 | 60 | 302.9383 | 831.0678 | 0.17296 | 35.1262 | 9 | 0 | 0 | 9 | 10 | 0 | 0 | 500 | 2 | 3 | 45 | 0.3 | 0 | 1.7169 | 0.22882 | 0.033552 | 0.018246 | 0.70711 | 0.61616 | 1.6682 | 0.29162 | 0.51672 | 12.0225 | 0.18531 | 45 | 0.3 | 3 | 3 | 10 | 32 | 20 | 0 | 0.015921 | 0.0046648 | 0.0016036 | 35.8752 | 24.8187 | 17.9137 | 11.9152 | 45 | 0.3 | 100000 | 20 | 23 | 160 | 32 | 20 | 0 | 0 | 0.14854 | 0.065673 | 0.056449 | 36.3271 | 55.2343 | 36.9299 | 22.5675 | 45 | 0.3 | 50000 | 20 | 33 | 0 | 100000 | 20 | 23 | 0 | 150000 | 20 | 18 | 0 | 200000 | 20 | 16 | 0 | 0 | 0 | 0 | 0 | 0.95901 | 0.076218 | 0.96203 | 0.079309 | 0 | 0 | 0 | 0 | 0.59768 | 0.68341 | 0.90789 | 0.85222 | 0 | 0 | 0 | 0 | 0.27613 | 0.918 | 0.95864 | 1.2786 | 0 | 0 | 0 | 0 | 0.0047684 | 1.1153 | 1.1154 | 1.5665
15 | 60 | 302.9383 | 831.0678 | 0.17296 | 35.1262 | 9 | 0 | 0 | 10 | 10 | 0 | 0 | 500 | 2 | 3 | 45 | 0.3 | 0 | 1.7187 | 0.23125 | 0.02415 | 0.0087928 | 0.70121 | 1.1514 | 2.0022 | 0.27287 | 0.51759 | 11.1038 | 0.18158 | 45 | 0.3 | 3 | 3 | 10 | 32 | 20 | 0 | 0.016238 | 0.0046651 | 0.0013993 | 35.8184 | 24.2931 | 17.1403 | 11.0162 | 45 | 0.3 | 100000 | 20 | 23 | 160 | 32 | 20 | 0 | 0 | 0.14817 | 0.065645 | 0.056409 | 36.3928 | 55.2944 | 36.9915 | 22.5641 | 45 | 0.3 | 50000 | 20 | 33 | 0 | 100000 | 20 | 23 | 0 | 150000 | 20 | 18 | 0 | 200000 | 20 | 16 | 0 | 0 | 0 | 0 | 0 | 0.95903 | 0.076218 | 0.96206 | 0.079307 | 0 | 0 | 0 | 0 | 0.59768 | 0.68328 | 0.9078 | 0.85212 | 0 | 0 | 0 | 0 | 0.27624 | 0.918 | 0.95866 | 1.2785 | 0 | 0 | 0 | 0 | 0.0048449 | 1.1153 | 1.1153 | 1.5665
15 | 60 | 302.9383 | 831.0678 | 0.17296 | 35.1262 | 10 | 0 | 0 | 1 | 10 | 0 | 0 | 500 | 2 | 3 | 45 | 0.3 | 0 | 1.7191 | 0.23791 | 0.024491 | 0.0081623 | 0.72625 | 0.81444 | 1.5218 | 0.28035 | 0.53245 | 12.0505 | 0.1736 | 45 | 0.3 | 3 | 3 | 10 | 32 | 20 | 0 | 0.015488 | 0.0045182 | 0.0015098 | 36.4823 | 25.9895 | 18.1866 | 11.9093 | 45 | 0.3 | 100000 | 20 | 23 | 160 | 32 | 20 | 0 | 0 | 0.1491 | 0.065939 | 0.056583 | 36.3855 | 55.2036 | 36.9711 | 22.634 | 45 | 0.3 | 50000 | 20 | 33 | 0 | 100000 | 20 | 23 | 0 | 150000 | 20 | 18 | 0 | 200000 | 20 | 16 | 0 | 0 | 0 | 0 | 0 | 0.95845 | 0.075172 | 0.96139 | 0.078271 | 0 | 0 | 0 | 0 | 0.59814 | 0.68282 | 0.90775 | 0.85141 | 0 | 0 | 0 | 0 | 0.27703 | 0.91762 | 0.95853 | 1.2776 | 0 | 0 | 0 | 0 | 0.0055844 | 1.1154 | 1.1154 | 1.5658
15 | 60 | 302.9383 | 831.0678 | 0.17296 | 35.1262 | 10 | 0 | 0 | 2 | 10 | 0 | 0 | 500 | 2 | 3 | 45 | 0.3 | 0 | 1.7178 | 0.23442 | 0.029876 | 0.014239 | 0.71985 | 0.68741 | 2.312 | 0.28614 | 0.527 | 12.4428 | 0.18087 | 45 | 0.3 | 3 | 3 | 10 | 32 | 20 | 0 | 0.015925 | 0.0046367 | 0.0013154 | 36.4101 | 25.2276 | 18.0947 | 12.2657 | 45 | 0.3 | 100000 | 20 | 23 | 160 | 32 | 20 | 0 | 0 | 0.14897 | 0.065759 | 0.056391 | 36.3401 | 55.2167 | 36.8294 | 22.5801 | 45 | 0.3 | 50000 | 20 | 33 | 0 | 100000 | 20 | 23 | 0 | 150000 | 20 | 18 | 0 | 200000 | 20 | 16 | 0 | 0 | 0 | 0 | 0 | 0.95819 | 0.074866 | 0.96111 | 0.077974 | 0 | 0 | 0 | 0 | 0.59814 | 0.68264 | 0.90762 | 0.85128 | 0 | 0 | 0 | 0 | 0.27705 | 0.91749 | 0.95841 | 1.2775 | 0 | 0 | 0 | 0 | 0.0056609 | 1.1153 | 1.1153 | 1.5657
15 | 60 | 302.9383 | 831.0678 | 0.17296 | 35.1262 | 10 | 0 | 0 | 3 | 10 | 0 | 0 | 500 | 2 | 3 | 45 | 0.3 | 0 | 1.7209 | 0.23223 | 0.033126 | 0.0097546 | 0.73059 | 0.68319 | 2.5871 | 0.28442 | 0.52223 | 12.6975 | 0.18765 | 45 | 0.3 | 3 | 3 | 10 | 32 | 20 | 0 | 0.016898 | 0.0048442 | 0.0012618 | 35.171 | 25.6361 | 17.2608 | 10.9816 | 45 | 0.3 | 100000 | 20 | 23 | 160 | 32 | 20 | 0 | 0 | 0.14924 | 0.066045 | 0.056816 | 36.3987 | 55.4042 | 37.0016 | 22.6712 | 45 | 0.3 | 50000 | 20 | 33 | 0 | 100000 | 20 | 23 | 0 | 150000 | 20 | 18 | 0 | 200000 | 20 | 16 | 0 | 0 | 0 | 0 | 0 | 0.95817 | 0.074866 | 0.96109 | 0.077977 | 0 | 0 | 0 | 0 | 0.59811 | 0.68247 | 0.90747 | 0.85117 | 0 | 0 | 0 | 0 | 0.27708 | 0.91737 | 0.9583 | 1.2775 | 0 | 0 | 0 | 0 | 0.0057118 | 1.1153 | 1.1153 | 1.5657
15 | 60 | 302.9383 | 831.0678 | 0.17296 | 35.1262 | 10 | 0 | 0 | 4 | 10 | 0 | 0 | 500 | 2 | 3 | 45 | 0.3 | 0 | 1.7187 | 0.23159 | 0.030245 | 0.0060276 | 0.76699 | 0.72308 | 2.0702 | 0.27339 | 0.51996 | 12.6836 | 0.18577 | 45 | 0.3 | 3 | 3 | 10 | 32 | 20 | 0 | 0.015917 | 0.0046264 | 0.0010392 | 35.3702 | 25.7587 | 17.8631 | 11.579 | 45 | 0.3 | 100000 | 20 | 23 | 160 | 32 | 20 | 0 | 0 | 0.14906 | 0.0659 | 0.056617 | 36.4005 | 55.3092 | 36.9217 | 22.6652 | 45 | 0.3 | 50000 | 20 | 33 | 0 | 100000 | 20 | 23 | 0 | 150000 | 20 | 18 | 0 | 200000 | 20 | 16 | 0 | 0 | 0 | 0 | 0 | 0.95783 | 0.074637 | 0.96074 | 0.077765 | 0 | 0 | 0 | 0 | 0.59809 | 0.68234 | 0.90736 | 0.8511 | 0 | 0 | 0 | 0 | 0.2771 | 0.91721 | 0.95816 | 1.2774 | 0 | 0 | 0 | 0 | 0.0057629 | 1.1152 | 1.1153 | 1.5656
15 | 60 | 302.9383 | 831.0678 | 0.17296 | 35.1262 | 10 | 0 | 0 | 5 | 10 | 0 | 0 | 500 | 2 | 3 | 45 | 0.3 | 0 | 1.72 | 0.23882 | 0.024107 | 0.014266 | 0.67681 | 0.87343 | 2.2123 | 0.28488 | 0.53461 | 11.3813 | 0.17866 | 45 | 0.3 | 3 | 3 | 10 | 32 | 20 | 0 | 0.015778 | 0.004791 | 0.0017564 | 35.3537 | 25.1034 | 17.7999 | 11.7352 | 45 | 0.3 | 100000 | 20 | 23 | 160 | 32 | 20 | 0 | 0 | 0.14923 | 0.066012 | 0.056726 | 36.3452 | 55.1958 | 36.9748 | 22.4625 | 45 | 0.3 | 50000 | 20 | 33 | 0 | 100000 | 20 | 23 | 0 | 150000 | 20 | 18 | 0 | 200000 | 20 | 16 | 0 | 0 | 0 | 0 | 0 | 0.95771 | 0.074484 | 0.9606 | 0.077617 | 0 | 0 | 0 | 0 | 0.59806 | 0.68216 | 0.90721 | 0.85099 | 0 | 0 | 0 | 0 | 0.27715 | 0.91719 | 0.95815 | 1.2773 | 0 | 0 | 0 | 0 | 0.0058393 | 1.1151 | 1.1151 | 1.5656
15 | 60 | 302.9383 | 831.0678 | 0.17296 | 35.1262 | 10 | 0 | 0 | 6 | 10 | 0 | 0 | 500 | 2 | 3 | 45 | 0.3 | 0 | 1.7187 | 0.23117 | 0.03155 | 0.0093198 | 0.76671 | 0.94812 | 1.5393 | 0.28212 | 0.52013 | 12.5215 | 0.18997 | 45 | 0.3 | 3 | 3 | 10 | 32 | 20 | 0 | 0.017552 | 0.0049193 | 0.0012836 | 35.8377 | 24.2649 | 16.8701 | 10.2664 | 45 | 0.3 | 100000 | 20 | 23 | 160 | 32 | 20 | 0 | 0 | 0.14925 | 0.066037 | 0.056788 | 36.3835 | 55.2875 | 36.9614 | 22.5701 | 45 | 0.3 | 50000 | 20 | 33 | 0 | 100000 | 20 | 23 | 0 | 150000 | 20 | 18 | 0 | 200000 | 20 | 16 | 0 | 0 | 0 | 0 | 0 | 0.9575 | 0.074433 | 0.96039 | 0.07758 | 0 | 0 | 0 | 0 | 0.59806 | 0.68191 | 0.90701 | 0.85081 | 0 | 0 | 0 | 0 | 0.27713 | 0.91711 | 0.95807 | 1.2773 | 0 | 0 | 0 | 0 | 0.0058139 | 1.1151 | 1.1151 | 1.5656
15 | 60 | 302.9383 | 831.0678 | 0.17296 | 35.1262 | 10 | 0 | 0 | 7 | 10 | 0 | 0 | 500 | 2 | 3 | 45 | 0.3 | 0 | 1.7204 | 0.22989 | 0.028912 | 0.0074695 | 0.74659 | 0.8991 | 1.9638 | 0.2748 | 0.51574 | 12.37 | 0.18076 | 45 | 0.3 | 3 | 3 | 10 | 32 | 20 | 0 | 0.015768 | 0.0046102 | 0.0012826 | 35.6865 | 25.4011 | 18.2423 | 12.3473 | 45 | 0.3 | 100000 | 20 | 23 | 160 | 32 | 20 | 0 | 0 | 0.14904 | 0.066045 | 0.056783 | 36.4438 | 55.2745 | 36.9989 | 22.6543 | 45 | 0.3 | 50000 | 20 | 33 | 0 | 100000 | 20 | 23 | 0 | 150000 | 20 | 18 | 0 | 200000 | 20 | 16 | 0 | 0 | 0 | 0 | 0 | 0.95743 | 0.074382 | 0.96031 | 0.077534 | 0 | 0 | 0 | 0 | 0.59801 | 0.68198 | 0.90704 | 0.85091 | 0 | 0 | 0 | 0 | 0.2772 | 0.91691 | 0.95789 | 1.2772 | 0 | 0 | 0 | 0 | 0.0058903 | 1.115 | 1.115 | 1.5655
15 | 60 | 302.9383 | 831.0678 | 0.17296 | 35.1262 | 10 | 0 | 0 | 8 | 10 | 0 | 0 | 500 | 2 | 3 | 45 | 0.3 | 0 | 1.7173 | 0.23624 | 0.025733 | 0.010214 | 0.71528 | 0.68562 | 1.4552 | 0.28457 | 0.53035 | 11.9163 | 0.17656 | 45 | 0.3 | 3 | 3 | 10 | 32 | 20 | 0 | 0.016042 | 0.0047091 | 0.0014297 | 35.8998 | 25.4061 | 18.4163 | 12.0419 | 45 | 0.3 | 100000 | 20 | 23 | 160 | 32 | 20 | 0 | 0 | 0.14911 | 0.065906 | 0.056547 | 36.266 | 55.1986 | 36.8865 | 22.4731 | 45 | 0.3 | 50000 | 20 | 33 | 0 | 100000 | 20 | 23 | 0 | 150000 | 20 | 18 | 0 | 200000 | 20 | 16 | 0 | 0 | 0 | 0 | 0 | 0.95722 | 0.074178 | 0.96009 | 0.077338 | 0 | 0 | 0 | 0 | 0.59806 | 0.68183 | 0.90696 | 0.85075 | 0 | 0 | 0 | 0 | 0.27723 | 0.91686 | 0.95785 | 1.2772 | 0 | 0 | 0 | 0 | 0.0059414 | 1.1149 | 1.115 | 1.5655
15 | 60 | 302.9383 | 831.0678 | 0.17296 | 35.1262 | 10 | 0 | 0 | 9 | 10 | 0 | 0 | 500 | 2 | 3 | 45 | 0.3 | 0 | 1.7178 | 0.23736 | 0.0278 | 0.013352 | 0.67954 | 0.80201 | 2.1883 | 0.28935 | 0.53375 | 11.5853 | 0.17809 | 45 | 0.3 | 3 | 3 | 10 | 32 | 20 | 0 | 0.017327 | 0.0048558 | 0.0012778 | 35.5806 | 25.4936 | 17.2053 | 10.4272 | 45 | 0.3 | 100000 | 20 | 23 | 160 | 32 | 20 | 0 | 0 | 0.14957 | 0.066108 | 0.056722 | 36.2861 | 55.188 | 36.8748 | 22.6305 | 45 | 0.3 | 50000 | 20 | 33 | 0 | 100000 | 20 | 23 | 0 | 150000 | 20 | 18 | 0 | 200000 | 20 | 16 | 0 | 0 | 0 | 0 | 0 | 0.9572 | 0.074203 | 0.96007 | 0.077367 | 0 | 0 | 0 | 0 | 0.59804 | 0.68168 | 0.90682 | 0.85066 | 0 | 0 | 0 | 0 | 0.27731 | 0.91675 | 0.95778 | 1.2771 | 0 | 0 | 0 | 0 | 0.0060433 | 1.1149 | 1.1149 | 1.5654
15 | 60 | 302.9383 | 831.0678 | 0.17296 | 35.1262 | 10 | 0 | 0 | 10 | 10 | 0 | 0 | 500 | 2 | 3 | 45 | 0.3 | 0 | 1.7182 | 0.23185 | 0.02792 | 0.01235 | 0.72459 | 0.80085 | 1.6501 | 0.27923 | 0.52059 | 11.8029 | 0.1854 | 45 | 0.3 | 3 | 3 | 10 | 32 | 20 | 0 | 0.016358 | 0.0047586 | 0.0013947 | 35.145 | 25.0738 | 18.0476 | 11.6696 | 45 | 0.3 | 100000 | 20 | 23 | 160 | 32 | 20 | 0 | 0 | 0.14906 | 0.066002 | 0.056716 | 36.3961 | 55.1997 | 37.004 | 22.6476 | 45 | 0.3 | 50000 | 20 | 33 | 0 | 100000 | 20 | 23 | 0 | 150000 | 20 | 18 | 0 | 200000 | 20 | 16 | 0 | 0 | 0 | 0 | 0 | 0.95712 | 0.07428 | 0.96 | 0.077452 | 0 | 0 | 0 | 0 | 0.59796 | 0.6816 | 0.90672 | 0.85067 | 0 | 0 | 0 | 0 | 0.27731 | 0.91668 | 0.9577 | 1.277 | 0 | 0 | 0 | 0 | 0.0059924 | 1.1149 | 1.1149 | 1.5654
16 | 60 | 334.7038 | 871.1636 | 0.1765 | 36.2799 | 1 | 0 | 0 | 1 | 10 | 0 | 0 | 500 | 2 | 3 | 45 | 0.3 | 0 | 1.7667 | 0.42725 | 0.062192 | 0.019515 | 1.0309 | 0.89474 | 2.3202 | 0.51939 | 0.96626 | 16.0505 | 0.41891 | 45 | 0.3 | 3 | 3 | 10 | 32 | 20 | 0 | 0.046519 | 0.011095 | 0.0016831 | 34.6835 | 23.4915 | 16.3728 | 10.4795 | 45 | 0.3 | 100000 | 20 | 23 | 160 | 32 | 20 | 0 | 0 | 0.26517 | 0.11259 | 0.082322 | 34.7861 | 50.0843 | 31.9906 | 20.0387 | 45 | 0.3 | 50000 | 20 | 33 | 0 | 100000 | 20 | 23 | 0 | 150000 | 20 | 18 | 0 | 200000 | 20 | 16 | 0 | 0 | 0 | 0 | 0 | 0.87236 | 0.0058139 | 0.87238 | 0.0066644 | 0 | 0 | 0 | 0 | 0.6024 | 0.60013 | 0.85032 | 0.78351 | 0 | 0 | 0 | 0 | 0.31461 | 0.86137 | 0.91703 | 1.2206 | 0 | 0 | 0 | 0 | 0.056048 | 1.0868 | 1.0882 | 1.5193
16 | 60 | 334.7038 | 871.1636 | 0.1765 | 36.2799 | 1 | 0 | 0 | 2 | 10 | 0 | 0 | 500 | 2 | 3 | 45 | 0.3 | 0 | 1.7747 | 0.43973 | 0.064799 | 0.026349 | 1.0143 | 0.84205 | 2.5518 | 0.54065 | 0.99161 | 15.8387 | 0.43694 | 45 | 0.3 | 3 | 3 | 10 | 32 | 20 | 0 | 0.048856 | 0.01165 | 0.0018099 | 34.8316 | 23.5911 | 16.6279 | 10.791 | 45 | 0.3 | 100000 | 20 | 23 | 160 | 32 | 20 | 0 | 0 | 0.26695 | 0.11299 | 0.083136 | 34.8405 | 50.1475 | 31.8377 | 20.0049 | 45 | 0.3 | 50000 | 20 | 33 | 0 | 100000 | 20 | 23 | 0 | 150000 | 20 | 18 | 0 | 200000 | 20 | 16 | 0 | 0 | 0 | 0 | 0 | 0.87124 | 0.0055079 | 0.87126 | 0.0063218 | 0 | 0 | 0 | 0 | 0.60222 | 0.59944 | 0.8497 | 0.78309 | 0 | 0 | 0 | 0 | 0.31484 | 0.86071 | 0.91648 | 1.2201 | 0 | 0 | 0 | 0 | 0.056456 | 1.0863 | 1.0878 | 1.5189
16 | 60 | 334.7038 | 871.1636 | 0.1765 | 36.2799 | 1 | 0 | 0 | 3 | 10 | 0 | 0 | 500 | 2 | 3 | 45 | 0.3 | 0 | 1.7729 | 0.44137 | 0.069944 | 0.029293 | 1.0061 | 0.84342 | 2.3424 | 0.55334 | 0.99856 | 15.7318 | 0.44368 | 45 | 0.3 | 3 | 3 | 10 | 32 | 20 | 0 | 0.04696 | 0.01156 | 0.001656 | 34.7426 | 23.5952 | 17.1197 | 11.3767 | 45 | 0.3 | 100000 | 20 | 23 | 160 | 32 | 20 | 0 | 0 | 0.26718 | 0.11312 | 0.081783 | 34.9025 | 50.0815 | 31.8317 | 20.1335 | 45 | 0.3 | 50000 | 20 | 33 | 0 | 100000 | 20 | 23 | 0 | 150000 | 20 | 18 | 0 | 200000 | 20 | 16 | 0 | 0 | 0 | 0 | 0 | 0.87073 | 0.0052784 | 0.87074 | 0.006062 | 0 | 0 | 0 | 0 | 0.60219 | 0.59911 | 0.84945 | 0.78283 | 0 | 0 | 0 | 0 | 0.31489 | 0.8604 | 0.91621 | 1.22 | 0 | 0 | 0 | 0 | 0.056583 | 1.0861 | 1.0875 | 1.5187
16 | 60 | 334.7038 | 871.1636 | 0.1765 | 36.2799 | 1 | 0 | 0 | 4 | 10 | 0 | 0 | 500 | 2 | 3 | 45 | 0.3 | 0 | 1.7747 | 0.43434 | 0.062969 | 0.018558 | 1.0156 | 0.81016 | 2.7619 | 0.52705 | 0.97875 | 16.0396 | 0.41868 | 45 | 0.3 | 3 | 3 | 10 | 32 | 20 | 0 | 0.050892 | 0.011804 | 0.0017942 | 34.7079 | 22.8598 | 16.129 | 10.0575 | 45 | 0.3 | 100000 | 20 | 23 | 160 | 32 | 20 | 0 | 0 | 0.26826 | 0.11328 | 0.082101 | 34.9943 | 50.1804 | 31.8332 | 19.9682 | 45 | 0.3 | 50000 | 20 | 33 | 0 | 100000 | 20 | 23 | 0 | 150000 | 20 | 18 | 0 | 200000 | 20 | 16 | 0 | 0 | 0 | 0 | 0 | 0.8708 | 0.0053039 | 0.87082 | 0.0060907 | 0 | 0 | 0 | 0 | 0.60217 | 0.59885 | 0.84925 | 0.78264 | 0 | 0 | 0 | 0 | 0.31489 | 0.8603 | 0.91612 | 1.2199 | 0 | 0 | 0 | 0 | 0.056583 | 1.086 | 1.0875 | 1.5187
16 | 60 | 334.7038 | 871.1636 | 0.1765 | 36.2799 | 1 | 0 | 0 | 5 | 10 | 0 | 0 | 500 | 2 | 3 | 45 | 0.3 | 0 | 1.7733 | 0.44033 | 0.060149 | 0.020712 | 1.0192 | 0.83279 | 2.8739 | 0.52934 | 0.99195 | 16.0892 | 0.42158 | 45 | 0.3 | 3 | 3 | 10 | 32 | 20 | 0 | 0.046407 | 0.011279 | 0.0017517 | 35.0373 | 23.9564 | 16.7244 | 10.889 | 45 | 0.3 | 100000 | 20 | 23 | 160 | 32 | 20 | 0 | 0 | 0.26792 | 0.11315 | 0.081785 | 34.9596 | 49.9859 | 31.7558 | 20.033 | 45 | 0.3 | 50000 | 20 | 33 | 0 | 100000 | 20 | 23 | 0 | 150000 | 20 | 18 | 0 | 200000 | 20 | 16 | 0 | 0 | 0 | 0 | 0 | 0.87065 | 0.0051509 | 0.87067 | 0.0059161 | 0 | 0 | 0 | 0 | 0.60212 | 0.5988 | 0.84918 | 0.78264 | 0 | 0 | 0 | 0 | 0.31489 | 0.86015 | 0.91597 | 1.2199 | 0 | 0 | 0 | 0 | 0.056736 | 1.0859 | 1.0874 | 1.5186
16 | 60 | 334.7038 | 871.1636 | 0.1765 | 36.2799 | 1 | 0 | 0 | 6 | 10 | 0 | 0 | 500 | 2 | 3 | 45 | 0.3 | 0 | 1.7756 | 0.43544 | 0.061609 | 0.014677 | 1.0175 | 0.89065 | 2.4809 | 0.52568 | 0.98033 | 15.7188 | 0.42765 | 45 | 0.3 | 3 | 3 | 10 | 32 | 20 | 0 | 0.047966 | 0.01152 | 0.0018621 | 34.6761 | 23.6044 | 17.0455 | 11.0844 | 45 | 0.3 | 100000 | 20 | 23 | 160 | 32 | 20 | 0 | 0 | 0.26873 | 0.11332 | 0.082509 | 35.0551 | 49.9697 | 31.8228 | 19.9471 | 45 | 0.3 | 50000 | 20 | 33 | 0 | 100000 | 20 | 23 | 0 | 150000 | 20 | 18 | 0 | 200000 | 20 | 16 | 0 | 0 | 0 | 0 | 0 | 0.87047 | 0.0049214 | 0.87049 | 0.0056536 | 0 | 0 | 0 | 0 | 0.60209 | 0.5986 | 0.84902 | 0.78249 | 0 | 0 | 0 | 0 | 0.31489 | 0.86002 | 0.91585 | 1.2198 | 0 | 0 | 0 | 0 | 0.056762 | 1.0859 | 1.0873 | 1.5186
16 | 60 | 334.7038 | 871.1636 | 0.1765 | 36.2799 | 1 | 0 | 0 | 7 | 10 | 0 | 0 | 500 | 2 | 3 | 45 | 0.3 | 0 | 1.7733 | 0.44667 | 0.059031 | 0.022244 | 1.0119 | 0.79076 | 2.6545 | 0.53479 | 1.0055 | 16.0149 | 0.42313 | 45 | 0.3 | 3 | 3 | 10 | 32 | 20 | 0 | 0.050362 | 0.011905 | 0.0017525 | 34.3445 | 23.4102 | 16.472 | 10.6561 | 45 | 0.3 | 100000 | 20 | 23 | 160 | 32 | 20 | 0 | 0 | 0.2687 | 0.11326 | 0.082048 | 35.0157 | 50.0043 | 31.7302 | 19.869 | 45 | 0.3 | 50000 | 20 | 33 | 0 | 100000 | 20 | 23 | 0 | 150000 | 20 | 18 | 0 | 200000 | 20 | 16 | 0 | 0 | 0 | 0 | 0 | 0.87012 | 0.0048194 | 0.87013 | 0.0055387 | 0 | 0 | 0 | 0 | 0.60202 | 0.59852 | 0.84891 | 0.78249 | 0 | 0 | 0 | 0 | 0.31497 | 0.85994 | 0.91581 | 1.2197 | 0 | 0 | 0 | 0 | 0.056813 | 1.0858 | 1.0873 | 1.5185
16 | 60 | 334.7038 | 871.1636 | 0.1765 | 36.2799 | 1 | 0 | 0 | 8 | 10 | 0 | 0 | 500 | 2 | 3 | 45 | 0.3 | 0 | 1.776 | 0.43761 | 0.054343 | 0.022079 | 1.0164 | 0.87869 | 2.6246 | 0.52394 | 0.98292 | 15.7366 | 0.42706 | 45 | 0.3 | 3 | 3 | 10 | 32 | 20 | 0 | 0.050903 | 0.011873 | 0.0016927 | 34.85 | 22.889 | 16.1147 | 10.5644 | 45 | 0.3 | 100000 | 20 | 23 | 160 | 32 | 20 | 0 | 0 | 0.26839 | 0.11317 | 0.081912 | 34.9608 | 49.9878 | 31.8361 | 19.9626 | 45 | 0.3 | 50000 | 20 | 33 | 0 | 100000 | 20 | 23 | 0 | 150000 | 20 | 18 | 0 | 200000 | 20 | 16 | 0 | 0 | 0 | 0 | 0 | 0.87029 | 0.0048194 | 0.87031 | 0.0055376 | 0 | 0 | 0 | 0 | 0.60207 | 0.59847 | 0.84891 | 0.7824 | 0 | 0 | 0 | 0 | 0.31494 | 0.85992 | 0.91578 | 1.2197 | 0 | 0 | 0 | 0 | 0.056838 | 1.0858 | 1.0873 | 1.5185
16 | 60 | 334.7038 | 871.1636 | 0.1765 | 36.2799 | 1 | 0 | 0 | 9 | 10 | 0 | 0 | 500 | 2 | 3 | 45 | 0.3 | 0 | 1.776 | 0.44031 | 0.058716 | 0.019487 | 1.0243 | 0.9046 | 2.9123 | 0.52702 | 0.98997 | 16.1276 | 0.42095 | 45 | 0.3 | 3 | 3 | 10 | 32 | 20 | 0 | 0.047664 | 0.011541 | 0.0013611 | 35.1598 | 24.0503 | 16.7302 | 10.6248 | 45 | 0.3 | 100000 | 20 | 23 | 160 | 32 | 20 | 0 | 0 | 0.26785 | 0.11304 | 0.082462 | 35.012 | 50.0486 | 31.8169 | 19.9888 | 45 | 0.3 | 50000 | 20 | 33 | 0 | 100000 | 20 | 23 | 0 | 150000 | 20 | 18 | 0 | 200000 | 20 | 16 | 0 | 0 | 0 | 0 | 0 | 0.87047 | 0.0049724 | 0.87049 | 0.0057122 | 0 | 0 | 0 | 0 | 0.60207 | 0.5985 | 0.84893 | 0.78242 | 0 | 0 | 0 | 0 | 0.31497 | 0.86002 | 0.91588 | 1.2197 | 0 | 0 | 0 | 0 | 0.056787 | 1.0859 | 1.0874 | 1.5185
16 | 60 | 334.7038 | 871.1636 | 0.1765 | 36.2799 | 1 | 0 | 0 | 10 | 10 | 0 | 0 | 500 | 2 | 3 | 45 | 0.3 | 0 | 1.7742 | 0.44093 | 0.060951 | 0.026865 | 0.99647 | 0.87499 | 2.6784 | 0.53574 | 0.99374 | 15.7711 | 0.42417 | 45 | 0.3 | 3 | 3 | 10 | 32 | 20 | 0 | 0.050296 | 0.011716 | 0.0015239 | 34.8941 | 23.193 | 16.2348 | 10.422 | 45 | 0.3 | 100000 | 20 | 23 | 160 | 32 | 20 | 0 | 0 | 0.26838 | 0.11336 | 0.081993 | 35.0575 | 49.9904 | 31.8363 | 20.0485 | 45 | 0.3 | 50000 | 20 | 33 | 0 | 100000 | 20 | 23 | 0 | 150000 | 20 | 18 | 0 | 200000 | 20 | 16 | 0 | 0 | 0 | 0 | 0 | 0.87001 | 0.0047174 | 0.87003 | 0.0054221 | 0 | 0 | 0 | 0 | 0.60204 | 0.59827 | 0.84875 | 0.78225 | 0 | 0 | 0 | 0 | 0.31494 | 0.85971 | 0.91558 | 1.2196 | 0 | 0 | 0 | 0 | 0.056915 | 1.0857 | 1.0872 | 1.5184
16 | 60 | 334.7038 | 871.1636 | 0.1765 | 36.2799 | 2 | 0 | 0 | 1 | 10 | 0 | 0 | 500 | 2 | 3 | 45 | 0.3 | 0 | 1.7813 | 0.43551 | 0.067002 | 0.023776 | 1.0067 | 0.94075 | 2.4059 | 0.53438 | 0.98128 | 15.9081 | 0.42491 | 45 | 0.3 | 3 | 3 | 10 | 32 | 20 | 0 | 0.048623 | 0.011653 | 0.0017502 | 34.4354 | 23.386 | 16.6008 | 10.7396 | 45 | 0.3 | 100000 | 20 | 23 | 160 | 32 | 20 | 0 | 0 | 0.26941 | 0.11367 | 0.082921 | 34.9838 | 50.0567 | 31.7825 | 19.9143 | 45 | 0.3 | 50000 | 20 | 33 | 0 | 100000 | 20 | 23 | 0 | 150000 | 20 | 18 | 0 | 200000 | 20 | 16 | 0 | 0 | 0 | 0 | 0 | 0.86433 | -0.0031109 | 0.86433 | -0.0035992 | 0 | 0 | 0 | 0 | 0.60393 | 0.59235 | 0.84594 | 0.77572 | 0 | 0 | 0 | 0 | 0.31872 | 0.85668 | 0.91404 | 1.2146 | 0 | 0 | 0 | 0 | 0.06102 | 1.0849 | 1.0866 | 1.5146
16 | 60 | 334.7038 | 871.1636 | 0.1765 | 36.2799 | 2 | 0 | 0 | 2 | 10 | 0 | 0 | 500 | 2 | 3 | 45 | 0.3 | 0 | 1.7813 | 0.43208 | 0.060478 | 0.017264 | 0.99684 | 0.98354 | 2.2453 | 0.51608 | 0.97128 | 15.6025 | 0.41666 | 45 | 0.3 | 3 | 3 | 10 | 32 | 20 | 0 | 0.048209 | 0.011536 | 0.0016874 | 35.1411 | 23.5896 | 16.784 | 10.4924 | 45 | 0.3 | 100000 | 20 | 23 | 160 | 32 | 20 | 0 | 0 | 0.26981 | 0.11359 | 0.082198 | 35.0337 | 49.9624 | 31.8075 | 19.8203 | 45 | 0.3 | 50000 | 20 | 33 | 0 | 100000 | 20 | 23 | 0 | 150000 | 20 | 18 | 0 | 200000 | 20 | 16 | 0 | 0 | 0 | 0 | 0 | 0.86423 | -0.0031874 | 0.86423 | -0.0036882 | 0 | 0 | 0 | 0 | 0.60393 | 0.59227 | 0.84588 | 0.77566 | 0 | 0 | 0 | 0 | 0.31869 | 0.8565 | 0.91387 | 1.2146 | 0 | 0 | 0 | 0 | 0.06102 | 1.0848 | 1.0865 | 1.5146
16 | 60 | 334.7038 | 871.1636 | 0.1765 | 36.2799 | 2 | 0 | 0 | 3 | 10 | 0 | 0 | 500 | 2 | 3 | 45 | 0.3 | 0 | 1.7764 | 0.44027 | 0.061823 | 0.02355 | 0.98934 | 0.77947 | 2.5924 | 0.5375 | 0.9928 | 15.8914 | 0.41299 | 45 | 0.3 | 3 | 3 | 10 | 32 | 20 | 0 | 0.047064 | 0.011557 | 0.0019404 | 34.2155 | 23.8987 | 16.9926 | 11.1368 | 45 | 0.3 | 100000 | 20 | 23 | 160 | 32 | 20 | 0 | 0 | 0.2673 | 0.11312 | 0.083307 | 35.0401 | 50.0152 | 31.8698 | 20.1772 | 45 | 0.3 | 50000 | 20 | 33 | 0 | 100000 | 20 | 23 | 0 | 150000 | 20 | 18 | 0 | 200000 | 20 | 16 | 0 | 0 | 0 | 0 | 0 | 0.86415 | -0.0032129 | 0.86416 | -0.003718 | 0 | 0 | 0 | 0 | 0.604 | 0.5924 | 0.84603 | 0.7757 | 0 | 0 | 0 | 0 | 0.31859 | 0.85663 | 0.91395 | 1.2147 | 0 | 0 | 0 | 0 | 0.060944 | 1.085 | 1.0867 | 1.5147
16 | 60 | 334.7038 | 871.1636 | 0.1765 | 36.2799 | 2 | 0 | 0 | 4 | 10 | 0 | 0 | 500 | 2 | 3 | 45 | 0.3 | 0 | 1.7769 | 0.44526 | 0.063909 | 0.020652 | 0.99475 | 0.88181 | 2.864 | 0.53856 | 1.0043 | 15.7187 | 0.42723 | 45 | 0.3 | 3 | 3 | 10 | 32 | 20 | 0 | 0.047144 | 0.011593 | 0.0017286 | 34.6983 | 23.8957 | 17.1882 | 11.2707 | 45 | 0.3 | 100000 | 20 | 23 | 160 | 32 | 20 | 0 | 0 | 0.26785 | 0.11344 | 0.082303 | 35.0433 | 50.0957 | 32.0267 | 20.2099 | 45 | 0.3 | 50000 | 20 | 33 | 0 | 100000 | 20 | 23 | 0 | 150000 | 20 | 18 | 0 | 200000 | 20 | 16 | 0 | 0 | 0 | 0 | 0 | 0.86366 | -0.0034679 | 0.86367 | -0.0040153 | 0 | 0 | 0 | 0 | 0.60385 | 0.59207 | 0.84569 | 0.77555 | 0 | 0 | 0 | 0 | 0.31867 | 0.8564 | 0.91376 | 1.2146 | 0 | 0 | 0 | 0 | 0.06102 | 1.0847 | 1.0865 | 1.5146
16 | 60 | 334.7038 | 871.1636 | 0.1765 | 36.2799 | 2 | 0 | 0 | 5 | 10 | 0 | 0 | 500 | 2 | 3 | 45 | 0.3 | 0 | 1.7787 | 0.43011 | 0.056676 | 0.022678 | 0.99034 | 0.8866 | 2.7394 | 0.5186 | 0.96776 | 15.7236 | 0.40601 | 45 | 0.3 | 3 | 3 | 10 | 32 | 20 | 0 | 0.046372 | 0.011397 | 0.001748 | 34.3031 | 23.9981 | 17.1931 | 11.3025 | 45 | 0.3 | 100000 | 20 | 23 | 160 | 32 | 20 | 0 | 0 | 0.26938 | 0.11336 | 0.082105 | 34.9465 | 49.9475 | 31.8743 | 19.9612 | 45 | 0.3 | 50000 | 20 | 33 | 0 | 100000 | 20 | 23 | 0 | 150000 | 20 | 18 | 0 | 200000 | 20 | 16 | 0 | 0 | 0 | 0 | 0 | 0.86402 | -0.0034679 | 0.86403 | -0.0040137 | 0 | 0 | 0 | 0 | 0.60388 | 0.59194 | 0.84561 | 0.77542 | 0 | 0 | 0 | 0 | 0.31864 | 0.85632 | 0.91368 | 1.2146 | 0 | 0 | 0 | 0 | 0.061097 | 1.0847 | 1.0864 | 1.5145
16 | 60 | 334.7038 | 871.1636 | 0.1765 | 36.2799 | 2 | 0 | 0 | 6 | 10 | 0 | 0 | 500 | 2 | 3 | 45 | 0.3 | 0 | 1.7773 | 0.42625 | 0.063092 | 0.020168 | 1.0132 | 0.83711 | 2.6563 | 0.51772 | 0.96152 | 15.9133 | 0.41669 | 45 | 0.3 | 3 | 3 | 10 | 32 | 20 | 0 | 0.046836 | 0.011475 | 0.0019442 | 35.1102 | 23.7607 | 16.9167 | 11.2143 | 45 | 0.3 | 100000 | 20 | 23 | 160 | 32 | 20 | 0 | 0 | 0.26848 | 0.1132 | 0.082488 | 34.9887 | 49.8215 | 31.8571 | 19.9546 | 45 | 0.3 | 50000 | 20 | 33 | 0 | 100000 | 20 | 23 | 0 | 150000 | 20 | 18 | 0 | 200000 | 20 | 16 | 0 | 0 | 0 | 0 | 0 | 0.86372 | -0.0035699 | 0.86372 | -0.0041332 | 0 | 0 | 0 | 0 | 0.6038 | 0.59199 | 0.8456 | 0.77553 | 0 | 0 | 0 | 0 | 0.31862 | 0.85624 | 0.9136 | 1.2146 | 0 | 0 | 0 | 0 | 0.061046 | 1.0846 | 1.0863 | 1.5146
16 | 60 | 334.7038 | 871.1636 | 0.1765 | 36.2799 | 2 | 0 | 0 | 7 | 10 | 0 | 0 | 500 | 2 | 3 | 45 | 0.3 | 0 | 1.7791 | 0.44169 | 0.058523 | 0.023995 | 0.98836 | 0.88271 | 2.5521 | 0.53647 | 0.99395 | 15.5445 | 0.42252 | 45 | 0.3 | 3 | 3 | 10 | 32 | 20 | 0 | 0.046946 | 0.011516 | 0.0017902 | 34.5542 | 23.9857 | 17.1119 | 10.9526 | 45 | 0.3 | 100000 | 20 | 23 | 160 | 32 | 20 | 0 | 0 | 0.26826 | 0.11345 | 0.082819 | 35.138 | 50.0978 | 31.9209 | 20.1765 | 45 | 0.3 | 50000 | 20 | 33 | 0 | 100000 | 20 | 23 | 0 | 150000 | 20 | 18 | 0 | 200000 | 20 | 16 | 0 | 0 | 0 | 0 | 0 | 0.86346 | -0.0036209 | 0.86347 | -0.0041935 | 0 | 0 | 0 | 0 | 0.6037 | 0.59171 | 0.84533 | 0.77537 | 0 | 0 | 0 | 0 | 0.31864 | 0.85599 | 0.91337 | 1.2144 | 0 | 0 | 0 | 0 | 0.061097 | 1.0845 | 1.0862 | 1.5145
16 | 60 | 334.7038 | 871.1636 | 0.1765 | 36.2799 | 2 | 0 | 0 | 8 | 10 | 0 | 0 | 500 | 2 | 3 | 45 | 0.3 | 0 | 1.78 | 0.43978 | 0.064309 | 0.019712 | 0.98632 | 0.95545 | 2.4367 | 0.53143 | 0.99021 | 15.2966 | 0.43378 | 45 | 0.3 | 3 | 3 | 10 | 32 | 20 | 0 | 0.05068 | 0.011871 | 0.0017795 | 34.6125 | 22.7021 | 16.1457 | 10.526 | 45 | 0.3 | 100000 | 20 | 23 | 160 | 32 | 20 | 0 | 0 | 0.26908 | 0.11358 | 0.083627 | 35.0119 | 50.2192 | 31.851 | 20.0576 | 45 | 0.3 | 50000 | 20 | 33 | 0 | 100000 | 20 | 23 | 0 | 150000 | 20 | 18 | 0 | 200000 | 20 | 16 | 0 | 0 | 0 | 0 | 0 | 0.86354 | -0.0035954 | 0.86354 | -0.0041636 | 0 | 0 | 0 | 0 | 0.60383 | 0.59171 | 0.84542 | 0.77527 | 0 | 0 | 0 | 0 | 0.31869 | 0.85607 | 0.91346 | 1.2144 | 0 | 0 | 0 | 0 | 0.061122 | 1.0845 | 1.0862 | 1.5145
16 | 60 | 334.7038 | 871.1636 | 0.1765 | 36.2799 | 2 | 0 | 0 | 9 | 10 | 0 | 0 | 500 | 2 | 3 | 45 | 0.3 | 0 | 1.7791 | 0.42704 | 0.062139 | 0.023919 | 1.002 | 0.96609 | 2.8344 | 0.51806 | 0.96249 | 15.6887 | 0.42008 | 45 | 0.3 | 3 | 3 | 10 | 32 | 20 | 0 | 0.048816 | 0.011588 | 0.0013496 | 34.6442 | 23.3846 | 16.5485 | 10.6091 | 45 | 0.3 | 100000 | 20 | 23 | 160 | 32 | 20 | 0 | 0 | 0.26845 | 0.11315 | 0.081934 | 35.0457 | 49.8877 | 31.8486 | 20.0462 | 45 | 0.3 | 50000 | 20 | 33 | 0 | 100000 | 20 | 23 | 0 | 150000 | 20 | 18 | 0 | 200000 | 20 | 16 | 0 | 0 | 0 | 0 | 0 | 0.86354 | -0.0036719 | 0.86355 | -0.0042522 | 0 | 0 | 0 | 0 | 0.60375 | 0.59174 | 0.84538 | 0.77535 | 0 | 0 | 0 | 0 | 0.31867 | 0.85604 | 0.91343 | 1.2144 | 0 | 0 | 0 | 0 | 0.061071 | 1.0845 | 1.0862 | 1.5145
16 | 60 | 334.7038 | 871.1636 | 0.1765 | 36.2799 | 2 | 0 | 0 | 10 | 10 | 0 | 0 | 500 | 2 | 3 | 45 | 0.3 | 0 | 1.7796 | 0.44036 | 0.058118 | 0.025299 | 0.99375 | 0.81358 | 2.6971 | 0.52779 | 0.99057 | 15.8693 | 0.41365 | 45 | 0.3 | 3 | 3 | 10 | 32 | 20 | 0 | 0.049907 | 0.011917 | 0.0018698 | 34.5814 | 23.1396 | 16.578 | 10.551 | 45 | 0.3 | 100000 | 20 | 23 | 160 | 32 | 20 | 0 | 0 | 0.26888 | 0.11351 | 0.082323 | 34.9863 | 50.0369 | 31.9708 | 20.0825 | 45 | 0.3 | 50000 | 20 | 33 | 0 | 100000 | 20 | 23 | 0 | 150000 | 20 | 18 | 0 | 200000 | 20 | 16 | 0 | 0 | 0 | 0 | 0 | 0.86287 | -0.0036974 | 0.86288 | -0.004285 | 0 | 0 | 0 | 0 | 0.6036 | 0.59156 | 0.84515 | 0.77533 | 0 | 0 | 0 | 0 | 0.31869 | 0.85591 | 0.91332 | 1.2144 | 0 | 0 | 0 | 0 | 0.061224 | 1.0843 | 1.0861 | 1.5144
16 | 60 | 334.7038 | 871.1636 | 0.1765 | 36.2799 | 3 | 0 | 0 | 1 | 10 | 0 | 0 | 500 | 2 | 3 | 45 | 0.3 | 0 | 1.7813 | 0.43203 | 0.053706 | 0.017739 | 1.0043 | 0.97412 | 2.6572 | 0.50989 | 0.9701 | 15.5921 | 0.4144 | 45 | 0.3 | 3 | 3 | 10 | 32 | 20 | 0 | 0.047057 | 0.011548 | 0.0017017 | 35.0789 | 23.8782 | 17.0534 | 11.1003 | 45 | 0.3 | 100000 | 20 | 23 | 160 | 32 | 20 | 0 | 0 | 0.27005 | 0.11389 | 0.082512 | 35.0077 | 50.0166 | 31.8478 | 19.9426 | 45 | 0.3 | 50000 | 20 | 33 | 0 | 100000 | 20 | 23 | 0 | 150000 | 20 | 18 | 0 | 200000 | 20 | 16 | 0 | 0 | 0 | 0 | 0 | 0.86134 | -0.0066553 | 0.86137 | -0.0077265 | 0 | 0 | 0 | 0 | 0.60459 | 0.58932 | 0.84429 | 0.77261 | 0 | 0 | 0 | 0 | 0.3203 | 0.85484 | 0.91288 | 1.2123 | 0 | 0 | 0 | 0 | 0.062984 | 1.0843 | 1.0861 | 1.5128
16 | 60 | 334.7038 | 871.1636 | 0.1765 | 36.2799 | 3 | 0 | 0 | 2 | 10 | 0 | 0 | 500 | 2 | 3 | 45 | 0.3 | 0 | 1.7813 | 0.44332 | 0.054279 | 0.022444 | 0.98177 | 0.92127 | 2.6089 | 0.52875 | 0.99581 | 15.3977 | 0.42022 | 45 | 0.3 | 3 | 3 | 10 | 32 | 20 | 0 | 0.047895 | 0.011608 | 0.0015974 | 34.8049 | 23.5801 | 16.7931 | 11.1053 | 45 | 0.3 | 100000 | 20 | 23 | 160 | 32 | 20 | 0 | 0 | 0.26946 | 0.11385 | 0.082459 | 35.1116 | 50.1031 | 31.9263 | 19.9349 | 45 | 0.3 | 50000 | 20 | 33 | 0 | 100000 | 20 | 23 | 0 | 150000 | 20 | 18 | 0 | 200000 | 20 | 16 | 0 | 0 | 0 | 0 | 0 | 0.86106 | -0.0067828 | 0.86109 | -0.0078771 | 0 | 0 | 0 | 0 | 0.60457 | 0.58916 | 0.84416 | 0.7725 | 0 | 0 | 0 | 0 | 0.32025 | 0.85474 | 0.91276 | 1.2123 | 0 | 0 | 0 | 0 | 0.062907 | 1.0841 | 1.0859 | 1.5128
16 | 60 | 334.7038 | 871.1636 | 0.1765 | 36.2799 | 3 | 0 | 0 | 3 | 10 | 0 | 0 | 500 | 2 | 3 | 45 | 0.3 | 0 | 1.7813 | 0.4341 | 0.063689 | 0.021747 | 1.013 | 0.97956 | 2.7416 | 0.52716 | 0.97787 | 15.8795 | 0.42421 | 45 | 0.3 | 3 | 3 | 10 | 32 | 20 | 0 | 0.050683 | 0.011779 | 0.0017317 | 34.8184 | 23.2437 | 16.148 | 10.3028 | 45 | 0.3 | 100000 | 20 | 23 | 160 | 32 | 20 | 0 | 0 | 0.27031 | 0.11393 | 0.083135 | 35.0356 | 50.0225 | 31.8629 | 19.9323 | 45 | 0.3 | 50000 | 20 | 33 | 0 | 100000 | 20 | 23 | 0 | 150000 | 20 | 18 | 0 | 200000 | 20 | 16 | 0 | 0 | 0 | 0 | 0 | 0.86101 | -0.0067828 | 0.86104 | -0.0078776 | 0 | 0 | 0 | 0 | 0.60449 | 0.58901 | 0.844 | 0.77243 | 0 | 0 | 0 | 0 | 0.32027 | 0.85464 | 0.91268 | 1.2122 | 0 | 0 | 0 | 0 | 0.062933 | 1.0839 | 1.0858 | 1.5128
16 | 60 | 334.7038 | 871.1636 | 0.1765 | 36.2799 | 3 | 0 | 0 | 4 | 10 | 0 | 0 | 500 | 2 | 3 | 45 | 0.3 | 0 | 1.7787 | 0.43882 | 0.062532 | 0.020787 | 1.0013 | 0.84177 | 2.6461 | 0.52937 | 0.98954 | 15.7142 | 0.42801 | 45 | 0.3 | 3 | 3 | 10 | 32 | 20 | 0 | 0.048568 | 0.011601 | 0.001628 | 34.4018 | 23.6645 | 16.9365 | 10.9775 | 45 | 0.3 | 100000 | 20 | 23 | 160 | 32 | 20 | 0 | 0 | 0.26951 | 0.11393 | 0.082624 | 35.0267 | 50.1192 | 31.8507 | 20.0401 | 45 | 0.3 | 50000 | 20 | 33 | 0 | 100000 | 20 | 23 | 0 | 150000 | 20 | 18 | 0 | 200000 | 20 | 16 | 0 | 0 | 0 | 0 | 0 | 0.86071 | -0.0069613 | 0.86074 | -0.0080878 | 0 | 0 | 0 | 0 | 0.60446 | 0.58896 | 0.84395 | 0.77241 | 0 | 0 | 0 | 0 | 0.32027 | 0.85443 | 0.91249 | 1.2122 | 0 | 0 | 0 | 0 | 0.063009 | 1.0839 | 1.0858 | 1.5127
16 | 60 | 334.7038 | 871.1636 | 0.1765 | 36.2799 | 3 | 0 | 0 | 5 | 10 | 0 | 0 | 500 | 2 | 3 | 45 | 0.3 | 0 | 1.7813 | 0.43621 | 0.058284 | 0.016113 | 1.0085 | 1.0159 | 2.6053 | 0.52218 | 0.98077 | 15.7706 | 0.41646 | 45 | 0.3 | 3 | 3 | 10 | 32 | 20 | 0 | 0.046893 | 0.011638 | 0.0018486 | 34.6474 | 23.9726 | 17.1246 | 11.2139 | 45 | 0.3 | 100000 | 20 | 23 | 160 | 32 | 20 | 0 | 0 | 0.27074 | 0.11408 | 0.082742 | 35.0246 | 50.0423 | 31.8629 | 19.97 | 45 | 0.3 | 50000 | 20 | 33 | 0 | 100000 | 20 | 23 | 0 | 150000 | 20 | 18 | 0 | 200000 | 20 | 16 | 0 | 0 | 0 | 0 | 0 | 0.86076 | -0.0067063 | 0.86078 | -0.0077911 | 0 | 0 | 0 | 0 | 0.60444 | 0.58891 | 0.84389 | 0.77239 | 0 | 0 | 0 | 0 | 0.3203 | 0.85443 | 0.9125 | 1.2121 | 0 | 0 | 0 | 0 | 0.062958 | 1.0839 | 1.0857 | 1.5128
16 | 60 | 334.7038 | 871.1636 | 0.1765 | 36.2799 | 3 | 0 | 0 | 6 | 10 | 0 | 0 | 500 | 2 | 3 | 45 | 0.3 | 0 | 1.7813 | 0.42993 | 0.054466 | 0.018291 | 0.98429 | 0.92449 | 2.5493 | 0.51206 | 0.96608 | 15.2423 | 0.41561 | 45 | 0.3 | 3 | 3 | 10 | 32 | 20 | 0 | 0.048884 | 0.011676 | 0.0015945 | 33.9682 | 23.5319 | 16.5356 | 10.6686 | 45 | 0.3 | 100000 | 20 | 23 | 160 | 32 | 20 | 0 | 0 | 0.26976 | 0.11389 | 0.082636 | 35.0296 | 50.0118 | 31.7869 | 19.9389 | 45 | 0.3 | 50000 | 20 | 33 | 0 | 100000 | 20 | 23 | 0 | 150000 | 20 | 18 | 0 | 200000 | 20 | 16 | 0 | 0 | 0 | 0 | 0 | 0.86078 | -0.0068848 | 0.86081 | -0.0079982 | 0 | 0 | 0 | 0 | 0.60439 | 0.58881 | 0.84379 | 0.77234 | 0 | 0 | 0 | 0 | 0.32022 | 0.85443 | 0.91247 | 1.2122 | 0 | 0 | 0 | 0 | 0.062983 | 1.0838 | 1.0856 | 1.5127
16 | 60 | 334.7038 | 871.1636 | 0.1765 | 36.2799 | 3 | 0 | 0 | 7 | 10 | 0 | 0 | 500 | 2 | 3 | 45 | 0.3 | 0 | 1.7804 | 0.43407 | 0.058682 | 0.022592 | 0.98438 | 0.78203 | 2.2906 | 0.5272 | 0.97744 | 15.5523 | 0.41346 | 45 | 0.3 | 3 | 3 | 10 | 32 | 20 | 0 | 0.049411 | 0.011543 | 0.0016616 | 34.8827 | 23.4872 | 16.5291 | 10.2008 | 45 | 0.3 | 100000 | 20 | 23 | 160 | 32 | 20 | 0 | 0 | 0.26935 | 0.11385 | 0.082567 | 35.0338 | 50.1063 | 31.9521 | 20.1388 | 45 | 0.3 | 50000 | 20 | 33 | 0 | 100000 | 20 | 23 | 0 | 150000 | 20 | 18 | 0 | 200000 | 20 | 16 | 0 | 0 | 0 | 0 | 0 | 0.8605 | -0.0069613 | 0.86053 | -0.0080897 | 0 | 0 | 0 | 0 | 0.60436 | 0.58868 | 0.84368 | 0.77225 | 0 | 0 | 0 | 0 | 0.32022 | 0.85431 | 0.91235 | 1.2122 | 0 | 0 | 0 | 0 | 0.063009 | 1.0837 | 1.0856 | 1.5127
16 | 60 | 334.7038 | 871.1636 | 0.1765 | 36.2799 | 3 | 0 | 0 | 8 | 10 | 0 | 0 | 500 | 2 | 3 | 45 | 0.3 | 0 | 1.7809 | 0.43252 | 0.055927 | 0.016323 | 0.99611 | 0.86772 | 2.2792 | 0.51935 | 0.97244 | 15.5275 | 0.41322 | 45 | 0.3 | 3 | 3 | 10 | 32 | 20 | 0 | 0.04568 | 0.011367 | 0.0019664 | 34.7566 | 23.6414 | 17.2101 | 11.5152 | 45 | 0.3 | 100000 | 20 | 23 | 160 | 32 | 20 | 0 | 0 | 0.26983 | 0.11403 | 0.082659 | 35.0916 | 50.128 | 31.9445 | 20.0526 | 45 | 0.3 | 50000 | 20 | 33 | 0 | 100000 | 20 | 23 | 0 | 150000 | 20 | 18 | 0 | 200000 | 20 | 16 | 0 | 0 | 0 | 0 | 0 | 0.86048 | -0.0071143 | 0.86051 | -0.0082677 | 0 | 0 | 0 | 0 | 0.60428 | 0.5887 | 0.84364 | 0.77234 | 0 | 0 | 0 | 0 | 0.32032 | 0.85426 | 0.91234 | 1.212 | 0 | 0 | 0 | 0 | 0.063035 | 1.0837 | 1.0855 | 1.5127
16 | 60 | 334.7038 | 871.1636 | 0.1765 | 36.2799 | 3 | 0 | 0 | 9 | 10 | 0 | 0 | 500 | 2 | 3 | 45 | 0.3 | 0 | 1.7796 | 0.43907 | 0.062887 | 0.020461 | 0.98882 | 0.87972 | 2.3397 | 0.53388 | 0.99017 | 15.4048 | 0.42973 | 45 | 0.3 | 3 | 3 | 10 | 32 | 20 | 0 | 0.048683 | 0.011553 | 0.0016971 | 34.3648 | 23.3532 | 16.3987 | 10.458 | 45 | 0.3 | 100000 | 20 | 23 | 160 | 32 | 20 | 0 | 0 | 0.26967 | 0.11385 | 0.082598 | 35.0182 | 50.2224 | 31.8631 | 20.1257 | 45 | 0.3 | 50000 | 20 | 33 | 0 | 100000 | 20 | 23 | 0 | 150000 | 20 | 18 | 0 | 200000 | 20 | 16 | 0 | 0 | 0 | 0 | 0 | 0.86017 | -0.0071908 | 0.8602 | -0.0083596 | 0 | 0 | 0 | 0 | 0.60426 | 0.5886 | 0.84355 | 0.77227 | 0 | 0 | 0 | 0 | 0.3203 | 0.85415 | 0.91223 | 1.212 | 0 | 0 | 0 | 0 | 0.063085 | 1.0837 | 1.0855 | 1.5126
16 | 60 | 334.7038 | 871.1636 | 0.1765 | 36.2799 | 3 | 0 | 0 | 10 | 10 | 0 | 0 | 500 | 2 | 3 | 45 | 0.3 | 0 | 1.7818 | 0.44293 | 0.062697 | 0.021193 | 0.98351 | 0.76424 | 2.5686 | 0.53708 | 0.99759 | 15.7861 | 0.41665 | 45 | 0.3 | 3 | 3 | 10 | 32 | 20 | 0 | 0.05127 | 0.011954 | 0.0018789 | 35.1901 | 23.306 | 16.3554 | 10.4583 | 45 | 0.3 | 100000 | 20 | 23 | 160 | 32 | 20 | 0 | 0 | 0.26931 | 0.11375 | 0.083086 | 34.9779 | 50.008 | 31.8701 | 20.0016 | 45 | 0.3 | 50000 | 20 | 33 | 0 | 100000 | 20 | 23 | 0 | 150000 | 20 | 18 | 0 | 200000 | 20 | 16 | 0 | 0 | 0 | 0 | 0 | 0.86043 | -0.0070888 | 0.86046 | -0.0082386 | 0 | 0 | 0 | 0 | 0.60439 | 0.58865 | 0.84368 | 0.77221 | 0 | 0 | 0 | 0 | 0.3202 | 0.85415 | 0.9122 | 1.2121 | 0 | 0 | 0 | 0 | 0.062984 | 1.0837 | 1.0855 | 1.5127
16 | 60 | 334.7038 | 871.1636 | 0.1765 | 36.2799 | 4 | 0 | 0 | 1 | 10 | 0 | 0 | 500 | 2 | 3 | 45 | 0.3 | 0 | 1.784 | 0.42255 | 0.065728 | 0.016036 | 0.99602 | 0.84953 | 2.5663 | 0.51309 | 0.95196 | 15.7228 | 0.41283 | 45 | 0.3 | 3 | 3 | 10 | 32 | 20 | 0 | 0.048326 | 0.011571 | 0.0015077 | 34.6768 | 23.8725 | 17.2464 | 10.7986 | 45 | 0.3 | 100000 | 20 | 23 | 160 | 32 | 20 | 0 | 0 | 0.26911 | 0.11373 | 0.082953 | 35.0665 | 50.1008 | 31.946 | 20.0801 | 45 | 0.3 | 50000 | 20 | 33 | 0 | 100000 | 20 | 23 | 0 | 150000 | 20 | 18 | 0 | 200000 | 20 | 16 | 0 | 0 | 0 | 0 | 0 | 0.85752 | -0.011985 | 0.8576 | -0.013975 | 0 | 0 | 0 | 0 | 0.60576 | 0.58536 | 0.84238 | 0.76827 | 0 | 0 | 0 | 0 | 0.32262 | 0.8527 | 0.91169 | 1.2091 | 0 | 0 | 0 | 0 | 0.065559 | 1.0836 | 1.0856 | 1.5104
16 | 60 | 334.7038 | 871.1636 | 0.1765 | 36.2799 | 4 | 0 | 0 | 2 | 10 | 0 | 0 | 500 | 2 | 3 | 45 | 0.3 | 0 | 1.7827 | 0.43043 | 0.059041 | 0.017799 | 0.99044 | 0.85711 | 2.4742 | 0.51789 | 0.96825 | 15.6472 | 0.40982 | 45 | 0.3 | 3 | 3 | 10 | 32 | 20 | 0 | 0.047973 | 0.011702 | 0.0016684 | 35.0239 | 23.7411 | 16.9436 | 11.1912 | 45 | 0.3 | 100000 | 20 | 23 | 160 | 32 | 20 | 0 | 0 | 0.26966 | 0.11384 | 0.08321 | 35.066 | 50.1231 | 31.8813 | 19.9979 | 45 | 0.3 | 50000 | 20 | 33 | 0 | 100000 | 20 | 23 | 0 | 150000 | 20 | 18 | 0 | 200000 | 20 | 16 | 0 | 0 | 0 | 0 | 0 | 0.85739 | -0.011985 | 0.85748 | -0.013977 | 0 | 0 | 0 | 0 | 0.60571 | 0.58524 | 0.84225 | 0.76821 | 0 | 0 | 0 | 0 | 0.32254 | 0.85255 | 0.91152 | 1.2091 | 0 | 0 | 0 | 0 | 0.065533 | 1.0835 | 1.0854 | 1.5104
16 | 60 | 334.7038 | 871.1636 | 0.1765 | 36.2799 | 4 | 0 | 0 | 3 | 10 | 0 | 0 | 500 | 2 | 3 | 45 | 0.3 | 0 | 1.7827 | 0.42076 | 0.06027 | 0.014284 | 0.98805 | 0.9335 | 2.7374 | 0.50242 | 0.94662 | 15.6023 | 0.40211 | 45 | 0.3 | 3 | 3 | 10 | 32 | 20 | 0 | 0.048754 | 0.011704 | 0.0015589 | 34.7224 | 24.1368 | 16.8333 | 10.9482 | 45 | 0.3 | 100000 | 20 | 23 | 160 | 32 | 20 | 0 | 0 | 0.26898 | 0.11357 | 0.08303 | 35.0768 | 50.1915 | 31.9552 | 20.0913 | 45 | 0.3 | 50000 | 20 | 33 | 0 | 100000 | 20 | 23 | 0 | 150000 | 20 | 18 | 0 | 200000 | 20 | 16 | 0 | 0 | 0 | 0 | 0 | 0.85709 | -0.012036 | 0.85717 | -0.014042 | 0 | 0 | 0 | 0 | 0.60559 | 0.58516 | 0.84211 | 0.76825 | 0 | 0 | 0 | 0 | 0.32252 | 0.85252 | 0.91149 | 1.2091 | 0 | 0 | 0 | 0 | 0.065508 | 1.0834 | 1.0854 | 1.5104
16 | 60 | 334.7038 | 871.1636 | 0.1765 | 36.2799 | 4 | 0 | 0 | 4 | 10 | 0 | 0 | 500 | 2 | 3 | 45 | 0.3 | 0 | 1.7809 | 0.42017 | 0.059473 | 0.020839 | 0.97722 | 0.77005 | 2.6366 | 0.51198 | 0.9475 | 15.7452 | 0.39387 | 45 | 0.3 | 3 | 3 | 10 | 32 | 20 | 0 | 0.046733 | 0.011422 | 0.0017426 | 34.7924 | 24.0849 | 17.312 | 11.0003 | 45 | 0.3 | 100000 | 20 | 23 | 160 | 32 | 20 | 0 | 0 | 0.26864 | 0.11373 | 0.082637 | 34.9381 | 50.167 | 32.0191 | 19.9511 | 45 | 0.3 | 50000 | 20 | 33 | 0 | 100000 | 20 | 23 | 0 | 150000 | 20 | 18 | 0 | 200000 | 20 | 16 | 0 | 0 | 0 | 0 | 0 | 0.85706 | -0.012087 | 0.85715 | -0.014102 | 0 | 0 | 0 | 0 | 0.60553 | 0.58521 | 0.84211 | 0.76833 | 0 | 0 | 0 | 0 | 0.32252 | 0.85247 | 0.91144 | 1.2091 | 0 | 0 | 0 | 0 | 0.065483 | 1.0834 | 1.0854 | 1.5104
16 | 60 | 334.7038 | 871.1636 | 0.1765 | 36.2799 | 4 | 0 | 0 | 5 | 10 | 0 | 0 | 500 | 2 | 3 | 45 | 0.3 | 0 | 1.7827 | 0.4261 | 0.058764 | 0.018441 | 0.99317 | 0.98094 | 2.5887 | 0.51254 | 0.95846 | 15.5884 | 0.40919 | 45 | 0.3 | 3 | 3 | 10 | 32 | 20 | 0 | 0.049869 | 0.01178 | 0.0019157 | 34.8978 | 23.2211 | 16.4158 | 10.7037 | 45 | 0.3 | 100000 | 20 | 23 | 160 | 32 | 20 | 0 | 0 | 0.2691 | 0.11375 | 0.082651 | 35.1523 | 50.2337 | 32.0472 | 20.118 | 45 | 0.3 | 50000 | 20 | 33 | 0 | 100000 | 20 | 23 | 0 | 150000 | 20 | 18 | 0 | 200000 | 20 | 16 | 0 | 0 | 0 | 0 | 0 | 0.85691 | -0.012087 | 0.85699 | -0.014104 | 0 | 0 | 0 | 0 | 0.60553 | 0.58501 | 0.84197 | 0.76816 | 0 | 0 | 0 | 0 | 0.32249 | 0.85229 | 0.91126 | 1.2091 | 0 | 0 | 0 | 0 | 0.065584 | 1.0833 | 1.0853 | 1.5103
16 | 60 | 334.7038 | 871.1636 | 0.1765 | 36.2799 | 4 | 0 | 0 | 6 | 10 | 0 | 0 | 500 | 2 | 3 | 45 | 0.3 | 0 | 1.7813 | 0.42844 | 0.055514 | 0.017649 | 0.99143 | 0.71769 | 2.8135 | 0.50947 | 0.96372 | 15.6233 | 0.40572 | 45 | 0.3 | 3 | 3 | 10 | 32 | 20 | 0 | 0.048147 | 0.01157 | 0.0014904 | 33.9772 | 23.5422 | 16.887 | 10.9842 | 45 | 0.3 | 100000 | 20 | 23 | 160 | 32 | 20 | 0 | 0 | 0.26907 | 0.11374 | 0.082625 | 35.0665 | 50.2436 | 31.9742 | 20.1447 | 45 | 0.3 | 50000 | 20 | 33 | 0 | 100000 | 20 | 23 | 0 | 150000 | 20 | 18 | 0 | 200000 | 20 | 16 | 0 | 0 | 0 | 0 | 0 | 0.8567 | -0.012112 | 0.85679 | -0.014137 | 0 | 0 | 0 | 0 | 0.60551 | 0.58501 | 0.84195 | 0.76818 | 0 | 0 | 0 | 0 | 0.32249 | 0.85232 | 0.91129 | 1.2091 | 0 | 0 | 0 | 0 | 0.065534 | 1.0833 | 1.0852 | 1.5104
16 | 60 | 334.7038 | 871.1636 | 0.1765 | 36.2799 | 4 | 0 | 0 | 7 | 10 | 0 | 0 | 500 | 2 | 3 | 45 | 0.3 | 0 | 1.7804 | 0.42817 | 0.065263 | 0.014919 | 0.99448 | 0.9506 | 2.6545 | 0.51167 | 0.96625 | 15.577 | 0.41745 | 45 | 0.3 | 3 | 3 | 10 | 32 | 20 | 0 | 0.046686 | 0.011258 | 0.0016211 | 34.9341 | 23.2825 | 16.727 | 11.0642 | 45 | 0.3 | 100000 | 20 | 23 | 160 | 32 | 20 | 0 | 0 | 0.26943 | 0.11379 | 0.083816 | 35.0543 | 50.1788 | 32.1003 | 20.1392 | 45 | 0.3 | 50000 | 20 | 33 | 0 | 100000 | 20 | 23 | 0 | 150000 | 20 | 18 | 0 | 200000 | 20 | 16 | 0 | 0 | 0 | 0 | 0 | 0.85688 | -0.012112 | 0.85697 | -0.014134 | 0 | 0 | 0 | 0 | 0.60553 | 0.58485 | 0.84186 | 0.76803 | 0 | 0 | 0 | 0 | 0.32254 | 0.85209 | 0.91109 | 1.2089 | 0 | 0 | 0 | 0 | 0.065635 | 1.0831 | 1.0851 | 1.5103
16 | 60 | 334.7038 | 871.1636 | 0.1765 | 36.2799 | 4 | 0 | 0 | 8 | 10 | 0 | 0 | 500 | 2 | 3 | 45 | 0.3 | 0 | 1.7853 | 0.41442 | 0.063349 | 0.016086 | 0.98422 | 0.99358 | 2.5344 | 0.50267 | 0.93299 | 15.5527 | 0.39906 | 45 | 0.3 | 3 | 3 | 10 | 32 | 20 | 0 | 0.048117 | 0.011573 | 0.0014446 | 34.9184 | 23.2846 | 16.393 | 10.6127 | 45 | 0.3 | 100000 | 20 | 23 | 160 | 32 | 20 | 0 | 0 | 0.26856 | 0.11356 | 0.084311 | 34.9654 | 50.0448 | 31.9299 | 20.1231 | 45 | 0.3 | 50000 | 20 | 33 | 0 | 100000 | 20 | 23 | 0 | 150000 | 20 | 18 | 0 | 200000 | 20 | 16 | 0 | 0 | 0 | 0 | 0 | 0.85696 | -0.012214 | 0.85705 | -0.014252 | 0 | 0 | 0 | 0 | 0.60553 | 0.58496 | 0.84193 | 0.76811 | 0 | 0 | 0 | 0 | 0.32254 | 0.85232 | 0.91131 | 1.209 | 0 | 0 | 0 | 0 | 0.065381 | 1.0832 | 1.0852 | 1.5105
16 | 60 | 334.7038 | 871.1636 | 0.1765 | 36.2799 | 4 | 0 | 0 | 9 | 10 | 0 | 0 | 500 | 2 | 3 | 45 | 0.3 | 0 | 1.7818 | 0.43189 | 0.056838 | 0.018679 | 1.0018 | 0.83897 | 2.8045 | 0.5177 | 0.9713 | 15.9368 | 0.4056 | 45 | 0.3 | 3 | 3 | 10 | 32 | 20 | 0 | 0.046066 | 0.011273 | 0.0016948 | 34.6167 | 23.7772 | 16.8985 | 11.193 | 45 | 0.3 | 100000 | 20 | 23 | 160 | 32 | 20 | 0 | 0 | 0.26759 | 0.11336 | 0.083514 | 35.1443 | 50.0317 | 32.1395 | 20.0584 | 45 | 0.3 | 50000 | 20 | 33 | 0 | 100000 | 20 | 23 | 0 | 150000 | 20 | 18 | 0 | 200000 | 20 | 16 | 0 | 0 | 0 | 0 | 0 | 0.85709 | -0.012189 | 0.85717 | -0.01422 | 0 | 0 | 0 | 0 | 0.60559 | 0.58508 | 0.84206 | 0.76818 | 0 | 0 | 0 | 0 | 0.32244 | 0.85232 | 0.91127 | 1.2091 | 0 | 0 | 0 | 0 | 0.065406 | 1.0832 | 1.0852 | 1.5105
16 | 60 | 334.7038 | 871.1636 | 0.1765 | 36.2799 | 4 | 0 | 0 | 10 | 10 | 0 | 0 | 500 | 2 | 3 | 45 | 0.3 | 0 | 1.7809 | 0.43079 | 0.058438 | 0.025256 | 0.98811 | 0.833 | 2.3923 | 0.51771 | 0.97043 | 15.4704 | 0.41857 | 45 | 0.3 | 3 | 3 | 10 | 32 | 20 | 0 | 0.048663 | 0.011684 | 0.0014311 | 34.3497 | 23.7218 | 17.0308 | 10.9524 | 45 | 0.3 | 100000 | 20 | 23 | 160 | 32 | 20 | 0 | 0 | 0.26923 | 0.11364 | 0.082592 | 35.0767 | 50.1492 | 31.9066 | 20.0285 | 45 | 0.3 | 50000 | 20 | 33 | 0 | 100000 | 20 | 23 | 0 | 150000 | 20 | 18 | 0 | 200000 | 20 | 16 | 0 | 0 | 0 | 0 | 0 | 0.85683 | -0.012316 | 0.85692 | -0.014373 | 0 | 0 | 0 | 0 | 0.60551 | 0.58465 | 0.8417 | 0.76787 | 0 | 0 | 0 | 0 | 0.32257 | 0.85209 | 0.9111 | 1.2089 | 0 | 0 | 0 | 0 | 0.065585 | 1.0831 | 1.0851 | 1.5103
16 | 60 | 334.7038 | 871.1636 | 0.1765 | 36.2799 | 5 | 0 | 0 | 1 | 10 | 0 | 0 | 500 | 2 | 3 | 45 | 0.3 | 0 | 1.748 | 0.36727 | 0.048728 | 0.016836 | 0.93919 | 0.83873 | 2.2928 | 0.44434 | 0.82697 | 15.0576 | 0.33725 | 45 | 0.3 | 3 | 3 | 10 | 32 | 20 | 0 | 0.04271 | 0.010619 | 0.001896 | 34.5394 | 24.0554 | 17.1378 | 10.964 | 45 | 0.3 | 100000 | 20 | 23 | 160 | 32 | 20 | 0 | 0 | 0.25496 | 0.10845 | 0.080925 | 35.4367 | 50.7441 | 32.5301 | 20.3617 | 45 | 0.3 | 50000 | 20 | 33 | 0 | 100000 | 20 | 23 | 0 | 150000 | 20 | 18 | 0 | 200000 | 20 | 16 | 0 | 0 | 0 | 0 | 0 | 0.8577 | -0.01479 | 0.85783 | -0.017242 | 0 | 0 | 0 | 0 | 0.60747 | 0.5857 | 0.84384 | 0.76715 | 0 | 0 | 0 | 0 | 0.3231 | 0.85398 | 0.91305 | 1.2091 | 0 | 0 | 0 | 0 | 0.065279 | 1.0852 | 1.0872 | 1.5107
16 | 60 | 334.7038 | 871.1636 | 0.1765 | 36.2799 | 5 | 0 | 0 | 2 | 10 | 0 | 0 | 500 | 2 | 3 | 45 | 0.3 | 0 | 1.7493 | 0.36735 | 0.048715 | 0.011599 | 0.93292 | 0.87703 | 2.5545 | 0.43328 | 0.82599 | 14.8858 | 0.33675 | 45 | 0.3 | 3 | 3 | 10 | 32 | 20 | 0 | 0.044014 | 0.010407 | 0.0016019 | 34.4914 | 23.3244 | 16.0786 | 10.1182 | 45 | 0.3 | 100000 | 20 | 23 | 160 | 32 | 20 | 0 | 0 | 0.25544 | 0.10861 | 0.08107 | 35.2999 | 50.8038 | 32.5718 | 20.2311 | 45 | 0.3 | 50000 | 20 | 33 | 0 | 100000 | 20 | 23 | 0 | 150000 | 20 | 18 | 0 | 200000 | 20 | 16 | 0 | 0 | 0 | 0 | 0 | 0.85739 | -0.015096 | 0.85752 | -0.017605 | 0 | 0 | 0 | 0 | 0.60745 | 0.58539 | 0.84361 | 0.76691 | 0 | 0 | 0 | 0 | 0.32323 | 0.85377 | 0.91291 | 1.2089 | 0 | 0 | 0 | 0 | 0.065355 | 1.085 | 1.087 | 1.5106
16 | 60 | 334.7038 | 871.1636 | 0.1765 | 36.2799 | 5 | 0 | 0 | 3 | 10 | 0 | 0 | 500 | 2 | 3 | 45 | 0.3 | 0 | 1.7498 | 0.37412 | 0.043814 | 0.015893 | 0.94797 | 0.75894 | 2.7542 | 0.44332 | 0.84002 | 15.3249 | 0.33177 | 45 | 0.3 | 3 | 3 | 10 | 32 | 20 | 0 | 0.043448 | 0.010656 | 0.0016071 | 34.7443 | 23.6658 | 17.1485 | 10.845 | 45 | 0.3 | 100000 | 20 | 23 | 160 | 32 | 20 | 0 | 0 | 0.25494 | 0.10844 | 0.081046 | 35.4029 | 50.6304 | 32.4873 | 20.3161 | 45 | 0.3 | 50000 | 20 | 33 | 0 | 100000 | 20 | 23 | 0 | 150000 | 20 | 18 | 0 | 200000 | 20 | 16 | 0 | 0 | 0 | 0 | 0 | 0.85691 | -0.015351 | 0.85705 | -0.017912 | 0 | 0 | 0 | 0 | 0.60729 | 0.58536 | 0.84348 | 0.76701 | 0 | 0 | 0 | 0 | 0.3232 | 0.85367 | 0.9128 | 1.2089 | 0 | 0 | 0 | 0 | 0.065381 | 1.0849 | 1.0869 | 1.5106
16 | 60 | 334.7038 | 871.1636 | 0.1765 | 36.2799 | 5 | 0 | 0 | 4 | 10 | 0 | 0 | 500 | 2 | 3 | 45 | 0.3 | 0 | 1.752 | 0.37217 | 0.0498 | 0.0086921 | 0.95809 | 0.91228 | 2.6034 | 0.43621 | 0.83572 | 15.2969 | 0.34015 | 45 | 0.3 | 3 | 3 | 10 | 32 | 20 | 0 | 0.043087 | 0.01048 | 0.0014641 | 35.1784 | 23.6573 | 16.607 | 10.9275 | 45 | 0.3 | 100000 | 20 | 23 | 160 | 32 | 20 | 0 | 0 | 0.25523 | 0.10865 | 0.081127 | 35.4091 | 50.791 | 32.6347 | 20.3296 | 45 | 0.3 | 50000 | 20 | 33 | 0 | 100000 | 20 | 23 | 0 | 150000 | 20 | 18 | 0 | 200000 | 20 | 16 | 0 | 0 | 0 | 0 | 0 | 0.85683 | -0.015504 | 0.85697 | -0.018092 | 0 | 0 | 0 | 0 | 0.60729 | 0.58513 | 0.84332 | 0.76682 | 0 | 0 | 0 | 0 | 0.32315 | 0.85347 | 0.9126 | 1.2088 | 0 | 0 | 0 | 0 | 0.065431 | 1.0848 | 1.0868 | 1.5106
16 | 60 | 334.7038 | 871.1636 | 0.1765 | 36.2799 | 5 | 0 | 0 | 5 | 10 | 0 | 0 | 500 | 2 | 3 | 45 | 0.3 | 0 | 1.752 | 0.37404 | 0.051707 | 0.014047 | 0.95272 | 0.8997 | 2.918 | 0.44561 | 0.84068 | 15.3143 | 0.34585 | 45 | 0.3 | 3 | 3 | 10 | 32 | 20 | 0 | 0.040715 | 0.01027 | 0.0016162 | 34.776 | 24.6809 | 17.3408 | 11.1902 | 45 | 0.3 | 100000 | 20 | 23 | 160 | 32 | 20 | 0 | 0 | 0.25484 | 0.10862 | 0.081219 | 35.4108 | 50.8734 | 32.6411 | 20.3495 | 45 | 0.3 | 50000 | 20 | 33 | 0 | 100000 | 20 | 23 | 0 | 150000 | 20 | 18 | 0 | 200000 | 20 | 16 | 0 | 0 | 0 | 0 | 0 | 0.8566 | -0.015733 | 0.85675 | -0.018365 | 0 | 0 | 0 | 0 | 0.60722 | 0.58503 | 0.84319 | 0.76679 | 0 | 0 | 0 | 0 | 0.32315 | 0.85344 | 0.91257 | 1.2088 | 0 | 0 | 0 | 0 | 0.065457 | 1.0847 | 1.0867 | 1.5105
16 | 60 | 334.7038 | 871.1636 | 0.1765 | 36.2799 | 5 | 0 | 0 | 6 | 10 | 0 | 0 | 500 | 2 | 3 | 45 | 0.3 | 0 | 1.752 | 0.36883 | 0.042722 | 0.016775 | 0.93454 | 0.76602 | 2.4341 | 0.44166 | 0.82773 | 15.0105 | 0.33158 | 45 | 0.3 | 3 | 3 | 10 | 32 | 20 | 0 | 0.043043 | 0.010589 | 0.0017871 | 34.6585 | 23.968 | 16.8475 | 10.8339 | 45 | 0.3 | 100000 | 20 | 23 | 160 | 32 | 20 | 0 | 0 | 0.25537 | 0.10861 | 0.081002 | 35.4084 | 50.6194 | 32.656 | 20.3272 | 45 | 0.3 | 50000 | 20 | 33 | 0 | 100000 | 20 | 23 | 0 | 150000 | 20 | 18 | 0 | 200000 | 20 | 16 | 0 | 0 | 0 | 0 | 0 | 0.85668 | -0.01558 | 0.85682 | -0.018185 | 0 | 0 | 0 | 0 | 0.60729 | 0.58503 | 0.84325 | 0.76673 | 0 | 0 | 0 | 0 | 0.3232 | 0.85344 | 0.91259 | 1.2088 | 0 | 0 | 0 | 0 | 0.065432 | 1.0848 | 1.0868 | 1.5106
16 | 60 | 334.7038 | 871.1636 | 0.1765 | 36.2799 | 5 | 0 | 0 | 7 | 10 | 0 | 0 | 500 | 2 | 3 | 45 | 0.3 | 0 | 1.7498 | 0.37222 | 0.04455 | 0.010253 | 0.93089 | 0.70255 | 1.6689 | 0.43816 | 0.83587 | 15.0658 | 0.32642 | 45 | 0.3 | 3 | 3 | 10 | 32 | 20 | 0 | 0.041708 | 0.010511 | 0.0016132 | 35.157 | 24.0089 | 17.4874 | 11.4726 | 45 | 0.3 | 100000 | 20 | 23 | 160 | 32 | 20 | 0 | 0 | 0.25598 | 0.10873 | 0.081319 | 35.2998 | 50.8302 | 32.6434 | 20.3003 | 45 | 0.3 | 50000 | 20 | 33 | 0 | 100000 | 20 | 23 | 0 | 150000 | 20 | 18 | 0 | 200000 | 20 | 16 | 0 | 0 | 0 | 0 | 0 | 0.85635 | -0.015733 | 0.85649 | -0.01837 | 0 | 0 | 0 | 0 | 0.60719 | 0.58496 | 0.84312 | 0.76675 | 0 | 0 | 0 | 0 | 0.32323 | 0.85329 | 0.91246 | 1.2087 | 0 | 0 | 0 | 0 | 0.065508 | 1.0847 | 1.0866 | 1.5105
16 | 60 | 334.7038 | 871.1636 | 0.1765 | 36.2799 | 5 | 0 | 0 | 8 | 10 | 0 | 0 | 500 | 2 | 3 | 45 | 0.3 | 0 | 1.752 | 0.37114 | 0.048937 | 0.013794 | 0.94848 | 0.81511 | 2.7546 | 0.4401 | 0.8339 | 15.3094 | 0.33796 | 45 | 0.3 | 3 | 3 | 10 | 32 | 20 | 0 | 0.043541 | 0.010812 | 0.0015634 | 34.6823 | 23.9172 | 16.9318 | 11.1865 | 45 | 0.3 | 100000 | 20 | 23 | 160 | 32 | 20 | 0 | 0 | 0.25474 | 0.10855 | 0.08122 | 35.4064 | 50.8451 | 32.612 | 20.3332 | 45 | 0.3 | 50000 | 20 | 33 | 0 | 100000 | 20 | 23 | 0 | 150000 | 20 | 18 | 0 | 200000 | 20 | 16 | 0 | 0 | 0 | 0 | 0 | 0.85658 | -0.015682 | 0.85672 | -0.018306 | 0 | 0 | 0 | 0 | 0.60717 | 0.5848 | 0.843 | 0.76664 | 0 | 0 | 0 | 0 | 0.32323 | 0.85329 | 0.91246 | 1.2087 | 0 | 0 | 0 | 0 | 0.065431 | 1.0846 | 1.0866 | 1.5105
16 | 60 | 334.7038 | 871.1636 | 0.1765 | 36.2799 | 5 | 0 | 0 | 9 | 10 | 0 | 0 | 500 | 2 | 3 | 45 | 0.3 | 0 | 1.752 | 0.37494 | 0.05307 | 0.013594 | 0.91748 | 0.93585 | 2.713 | 0.44756 | 0.84334 | 14.8852 | 0.34067 | 45 | 0.3 | 3 | 3 | 10 | 32 | 20 | 0 | 0.042816 | 0.010351 | 0.0018309 | 34.5913 | 23.7651 | 16.7997 | 10.194 | 45 | 0.3 | 100000 | 20 | 23 | 160 | 32 | 20 | 0 | 0 | 0.25442 | 0.10845 | 0.08112 | 35.4481 | 50.844 | 32.6733 | 20.3028 | 45 | 0.3 | 50000 | 20 | 33 | 0 | 100000 | 20 | 23 | 0 | 150000 | 20 | 18 | 0 | 200000 | 20 | 16 | 0 | 0 | 0 | 0 | 0 | 0.85642 | -0.015937 | 0.85657 | -0.018607 | 0 | 0 | 0 | 0 | 0.60719 | 0.58483 | 0.84303 | 0.76664 | 0 | 0 | 0 | 0 | 0.32315 | 0.85321 | 0.91236 | 1.2087 | 0 | 0 | 0 | 0 | 0.065432 | 1.0846 | 1.0866 | 1.5105
16 | 60 | 334.7038 | 871.1636 | 0.1765 | 36.2799 | 5 | 0 | 0 | 10 | 10 | 0 | 0 | 500 | 2 | 3 | 45 | 0.3 | 0 | 1.752 | 0.36948 | 0.052822 | 0.012086 | 0.95404 | 0.87246 | 2.399 | 0.44248 | 0.83147 | 15.0793 | 0.34931 | 45 | 0.3 | 3 | 3 | 10 | 32 | 20 | 0 | 0.044292 | 0.010806 | 0.00161 | 34.4276 | 23.3326 | 16.7906 | 10.7964 | 45 | 0.3 | 100000 | 20 | 23 | 160 | 32 | 20 | 0 | 0 | 0.25464 | 0.10842 | 0.081157 | 35.3671 | 50.9188 | 32.6571 | 20.2697 | 45 | 0.3 | 50000 | 20 | 33 | 0 | 100000 | 20 | 23 | 0 | 150000 | 20 | 18 | 0 | 200000 | 20 | 16 | 0 | 0 | 0 | 0 | 0 | 0.85658 | -0.015784 | 0.85672 | -0.018425 | 0 | 0 | 0 | 0 | 0.60722 | 0.58478 | 0.84302 | 0.76658 | 0 | 0 | 0 | 0 | 0.32323 | 0.85318 | 0.91236 | 1.2087 | 0 | 0 | 0 | 0 | 0.065431 | 1.0845 | 1.0865 | 1.5105
16 | 60 | 334.7038 | 871.1636 | 0.1765 | 36.2799 | 6 | 0 | 0 | 1 | 10 | 0 | 0 | 500 | 2 | 3 | 45 | 0.3 | 0 | 1.7556 | 0.38577 | 0.047755 | 0.0086572 | 0.95465 | 0.89332 | 2.0932 | 0.45567 | 0.86653 | 15.1415 | 0.35102 | 45 | 0.3 | 3 | 3 | 10 | 32 | 20 | 0 | 0.045113 | 0.010628 | 0.0017863 | 34.9664 | 22.833 | 16.222 | 10.3584 | 45 | 0.3 | 100000 | 20 | 23 | 160 | 32 | 20 | 0 | 0 | 0.25953 | 0.11032 | 0.082304 | 35.1235 | 50.3891 | 32.5698 | 20.1959 | 45 | 0.3 | 50000 | 20 | 33 | 0 | 100000 | 20 | 23 | 0 | 150000 | 20 | 18 | 0 | 200000 | 20 | 16 | 0 | 0 | 0 | 0 | 0 | 0.85517 | -0.01734 | 0.85535 | -0.020273 | 0 | 0 | 0 | 0 | 0.60768 | 0.58315 | 0.84222 | 0.7648 | 0 | 0 | 0 | 0 | 0.32433 | 0.85227 | 0.91189 | 1.2072 | 0 | 0 | 0 | 0 | 0.066885 | 1.0843 | 1.0863 | 1.5092
16 | 60 | 334.7038 | 871.1636 | 0.1765 | 36.2799 | 6 | 0 | 0 | 2 | 10 | 0 | 0 | 500 | 2 | 3 | 45 | 0.3 | 0 | 1.7573 | 0.38465 | 0.052726 | 0.010774 | 0.93674 | 0.84542 | 2.4053 | 0.45772 | 0.86516 | 15.1132 | 0.34902 | 45 | 0.3 | 3 | 3 | 10 | 32 | 20 | 0 | 0.044683 | 0.010891 | 0.0013585 | 34.8821 | 23.9467 | 17.4321 | 10.9904 | 45 | 0.3 | 100000 | 20 | 23 | 160 | 32 | 20 | 0 | 0 | 0.26125 | 0.11067 | 0.082601 | 35.3121 | 50.4676 | 32.3437 | 20.1479 | 45 | 0.3 | 50000 | 20 | 33 | 0 | 100000 | 20 | 23 | 0 | 150000 | 20 | 18 | 0 | 200000 | 20 | 16 | 0 | 0 | 0 | 0 | 0 | 0.85464 | -0.01762 | 0.85482 | -0.020614 | 0 | 0 | 0 | 0 | 0.60755 | 0.58258 | 0.84174 | 0.76443 | 0 | 0 | 0 | 0 | 0.32451 | 0.85173 | 0.91145 | 1.2068 | 0 | 0 | 0 | 0 | 0.067165 | 1.0838 | 1.0859 | 1.5089
16 | 60 | 334.7038 | 871.1636 | 0.1765 | 36.2799 | 6 | 0 | 0 | 3 | 10 | 0 | 0 | 500 | 2 | 3 | 45 | 0.3 | 0 | 1.7573 | 0.39189 | 0.050284 | 0.013212 | 0.96757 | 0.74364 | 2.6711 | 0.46748 | 0.8809 | 15.6443 | 0.35337 | 45 | 0.3 | 3 | 3 | 10 | 32 | 20 | 0 | 0.043023 | 0.010769 | 0.0018607 | 34.7268 | 24.0948 | 17.4736 | 11.3797 | 45 | 0.3 | 100000 | 20 | 23 | 160 | 32 | 20 | 0 | 0 | 0.26124 | 0.11055 | 0.082217 | 35.214 | 50.4341 | 32.378 | 20.1391 | 45 | 0.3 | 50000 | 20 | 33 | 0 | 100000 | 20 | 23 | 0 | 150000 | 20 | 18 | 0 | 200000 | 20 | 16 | 0 | 0 | 0 | 0 | 0 | 0.85456 | -0.017671 | 0.85474 | -0.020676 | 0 | 0 | 0 | 0 | 0.60757 | 0.58236 | 0.8416 | 0.76421 | 0 | 0 | 0 | 0 | 0.32451 | 0.8516 | 0.91134 | 1.2067 | 0 | 0 | 0 | 0 | 0.067165 | 1.0838 | 1.0858 | 1.5089
16 | 60 | 334.7038 | 871.1636 | 0.1765 | 36.2799 | 6 | 0 | 0 | 4 | 10 | 0 | 0 | 500 | 2 | 3 | 45 | 0.3 | 0 | 1.7573 | 0.38854 | 0.051391 | 0.011281 | 0.96446 | 0.85062 | 2.7973 | 0.4636 | 0.87397 | 15.5138 | 0.35402 | 45 | 0.3 | 3 | 3 | 10 | 32 | 20 | 0 | 0.044228 | 0.010732 | 0.0017274 | 34.1556 | 23.8303 | 16.8994 | 11.004 | 45 | 0.3 | 100000 | 20 | 23 | 160 | 32 | 20 | 0 | 0 | 0.26205 | 0.11082 | 0.082392 | 35.029 | 50.449 | 32.2984 | 20.0634 | 45 | 0.3 | 50000 | 20 | 33 | 0 | 100000 | 20 | 23 | 0 | 150000 | 20 | 18 | 0 | 200000 | 20 | 16 | 0 | 0 | 0 | 0 | 0 | 0.85451 | -0.017544 | 0.85469 | -0.020528 | 0 | 0 | 0 | 0 | 0.60757 | 0.5823 | 0.84156 | 0.76416 | 0 | 0 | 0 | 0 | 0.32458 | 0.85148 | 0.91124 | 1.2066 | 0 | 0 | 0 | 0 | 0.067216 | 1.0836 | 1.0857 | 1.5088
16 | 60 | 334.7038 | 871.1636 | 0.1765 | 36.2799 | 6 | 0 | 0 | 5 | 10 | 0 | 0 | 500 | 2 | 3 | 45 | 0.3 | 0 | 1.7573 | 0.39298 | 0.055932 | 0.012821 | 0.94443 | 0.83633 | 2.394 | 0.47415 | 0.88516 | 15.1269 | 0.36307 | 45 | 0.3 | 3 | 3 | 10 | 32 | 20 | 0 | 0.045796 | 0.011024 | 0.0015392 | 34.5187 | 24.0761 | 16.7863 | 10.382 | 45 | 0.3 | 100000 | 20 | 23 | 160 | 32 | 20 | 0 | 0 | 0.26201 | 0.11099 | 0.082829 | 35.2267 | 50.4983 | 32.3558 | 20.1505 | 45 | 0.3 | 50000 | 20 | 33 | 0 | 100000 | 20 | 23 | 0 | 150000 | 20 | 18 | 0 | 200000 | 20 | 16 | 0 | 0 | 0 | 0 | 0 | 0.8541 | -0.017773 | 0.85429 | -0.020806 | 0 | 0 | 0 | 0 | 0.6074 | 0.58213 | 0.84131 | 0.76416 | 0 | 0 | 0 | 0 | 0.32453 | 0.85132 | 0.91108 | 1.2066 | 0 | 0 | 0 | 0 | 0.067293 | 1.0836 | 1.0857 | 1.5088
16 | 60 | 334.7038 | 871.1636 | 0.1765 | 36.2799 | 6 | 0 | 0 | 6 | 10 | 0 | 0 | 500 | 2 | 3 | 45 | 0.3 | 0 | 1.7573 | 0.39404 | 0.050637 | 0.014752 | 0.97676 | 0.79268 | 2.4495 | 0.47054 | 0.8863 | 15.6304 | 0.36289 | 45 | 0.3 | 3 | 3 | 10 | 32 | 20 | 0 | 0.043495 | 0.010762 | 0.0018158 | 34.9807 | 23.5496 | 16.9633 | 11.0234 | 45 | 0.3 | 100000 | 20 | 23 | 160 | 32 | 20 | 0 | 0 | 0.26141 | 0.11085 | 0.082602 | 35.2601 | 50.474 | 32.4376 | 20.124 | 45 | 0.3 | 50000 | 20 | 33 | 0 | 100000 | 20 | 23 | 0 | 150000 | 20 | 18 | 0 | 200000 | 20 | 16 | 0 | 0 | 0 | 0 | 0 | 0.8538 | -0.018003 | 0.85399 | -0.021082 | 0 | 0 | 0 | 0 | 0.6074 | 0.5821 | 0.84129 | 0.76414 | 0 | 0 | 0 | 0 | 0.32453 | 0.8513 | 0.91106 | 1.2066 | 0 | 0 | 0 | 0 | 0.067318 | 1.0835 | 1.0856 | 1.5087
16 | 60 | 334.7038 | 871.1636 | 0.1765 | 36.2799 | 6 | 0 | 0 | 7 | 10 | 0 | 0 | 500 | 2 | 3 | 45 | 0.3 | 0 | 1.7582 | 0.39354 | 0.052024 | 0.018181 | 0.9906 | 0.64207 | 2.8603 | 0.47111 | 0.88532 | 15.9323 | 0.36478 | 45 | 0.3 | 3 | 3 | 10 | 32 | 20 | 0 | 0.046043 | 0.010863 | 0.0016003 | 34.8011 | 23.3791 | 16.1868 | 10.3641 | 45 | 0.3 | 100000 | 20 | 23 | 160 | 32 | 20 | 0 | 0 | 0.26242 | 0.1109 | 0.082486 | 35.113 | 50.5006 | 32.1918 | 20.0521 | 45 | 0.3 | 50000 | 20 | 33 | 0 | 100000 | 20 | 23 | 0 | 150000 | 20 | 18 | 0 | 200000 | 20 | 16 | 0 | 0 | 0 | 0 | 0 | 0.85408 | -0.018003 | 0.85427 | -0.021075 | 0 | 0 | 0 | 0 | 0.60747 | 0.58202 | 0.84129 | 0.76401 | 0 | 0 | 0 | 0 | 0.32456 | 0.85125 | 0.91102 | 1.2065 | 0 | 0 | 0 | 0 | 0.067318 | 1.0835 | 1.0856 | 1.5087
16 | 60 | 334.7038 | 871.1636 | 0.1765 | 36.2799 | 6 | 0 | 0 | 8 | 10 | 0 | 0 | 500 | 2 | 3 | 45 | 0.3 | 0 | 1.7587 | 0.39522 | 0.047554 | 0.010343 | 0.97935 | 0.78755 | 2.4482 | 0.46699 | 0.88742 | 15.4696 | 0.36259 | 45 | 0.3 | 3 | 3 | 10 | 32 | 20 | 0 | 0.045687 | 0.010995 | 0.0015154 | 34.6479 | 23.8714 | 16.7019 | 10.7588 | 45 | 0.3 | 100000 | 20 | 23 | 160 | 32 | 20 | 0 | 0 | 0.26193 | 0.11089 | 0.082752 | 35.289 | 50.5397 | 32.3772 | 20.1397 | 45 | 0.3 | 50000 | 20 | 33 | 0 | 100000 | 20 | 23 | 0 | 150000 | 20 | 18 | 0 | 200000 | 20 | 16 | 0 | 0 | 0 | 0 | 0 | 0.85385 | -0.017875 | 0.85403 | -0.020932 | 0 | 0 | 0 | 0 | 0.60737 | 0.58195 | 0.84117 | 0.76403 | 0 | 0 | 0 | 0 | 0.32453 | 0.85112 | 0.91089 | 1.2065 | 0 | 0 | 0 | 0 | 0.067318 | 1.0834 | 1.0855 | 1.5087
16 | 60 | 334.7038 | 871.1636 | 0.1765 | 36.2799 | 6 | 0 | 0 | 9 | 10 | 0 | 0 | 500 | 2 | 3 | 45 | 0.3 | 0 | 1.7587 | 0.38346 | 0.050515 | 0.015329 | 0.97417 | 0.99301 | 2.4426 | 0.45937 | 0.86208 | 15.3623 | 0.36105 | 45 | 0.3 | 3 | 3 | 10 | 32 | 20 | 0 | 0.045329 | 0.010631 | 0.0015074 | 34.3869 | 23.3473 | 16.1365 | 10.093 | 45 | 0.3 | 100000 | 20 | 23 | 160 | 32 | 20 | 0 | 0 | 0.26163 | 0.1108 | 0.082412 | 35.0995 | 50.5324 | 32.3862 | 20.1538 | 45 | 0.3 | 50000 | 20 | 33 | 0 | 100000 | 20 | 23 | 0 | 150000 | 20 | 18 | 0 | 200000 | 20 | 16 | 0 | 0 | 0 | 0 | 0 | 0.85385 | -0.017926 | 0.85404 | -0.020991 | 0 | 0 | 0 | 0 | 0.60737 | 0.58185 | 0.8411 | 0.76394 | 0 | 0 | 0 | 0 | 0.32451 | 0.85107 | 0.91084 | 1.2065 | 0 | 0 | 0 | 0 | 0.067318 | 1.0834 | 1.0855 | 1.5087
16 | 60 | 334.7038 | 871.1636 | 0.1765 | 36.2799 | 6 | 0 | 0 | 10 | 10 | 0 | 0 | 500 | 2 | 3 | 45 | 0.3 | 0 | 1.7582 | 0.39027 | 0.043784 | 0.015107 | 0.97559 | 0.82655 | 2.3906 | 0.45874 | 0.8756 | 15.3094 | 0.36044 | 45 | 0.3 | 3 | 3 | 10 | 32 | 20 | 0 | 0.0455 | 0.011099 | 0.0019967 | 34.9156 | 23.9489 | 17.0443 | 11.0705 | 45 | 0.3 | 100000 | 20 | 23 | 160 | 32 | 20 | 0 | 0 | 0.26196 | 0.11081 | 0.082563 | 35.2498 | 50.5262 | 32.3636 | 20.1618 | 45 | 0.3 | 50000 | 20 | 33 | 0 | 100000 | 20 | 23 | 0 | 150000 | 20 | 18 | 0 | 200000 | 20 | 16 | 0 | 0 | 0 | 0 | 0 | 0.85387 | -0.018105 | 0.85406 | -0.0212 | 0 | 0 | 0 | 0 | 0.6074 | 0.58185 | 0.84111 | 0.76392 | 0 | 0 | 0 | 0 | 0.32453 | 0.85104 | 0.91082 | 1.2065 | 0 | 0 | 0 | 0 | 0.067395 | 1.0834 | 1.0855 | 1.5087
16 | 60 | 334.7038 | 871.1636 | 0.1765 | 36.2799 | 7 | 0 | 0 | 1 | 10 | 0 | 0 | 500 | 2 | 3 | 45 | 0.3 | 0 | 1.78 | 0.43411 | 0.053357 | 0.020125 | 0.97618 | 0.94366 | 2.7278 | 0.51259 | 0.97628 | 15.3821 | 0.40676 | 45 | 0.3 | 3 | 3 | 10 | 32 | 20 | 0 | 0.04965 | 0.011759 | 0.0020793 | 34.8435 | 23.7655 | 16.6019 | 10.4166 | 45 | 0.3 | 100000 | 20 | 23 | 160 | 32 | 20 | 0 | 0 | 0.26863 | 0.11357 | 0.082599 | 35.0221 | 50.2335 | 31.9767 | 20.1192 | 45 | 0.3 | 50000 | 20 | 33 | 0 | 100000 | 20 | 23 | 0 | 150000 | 20 | 18 | 0 | 200000 | 20 | 16 | 0 | 0 | 0 | 0 | 0 | 0.85862 | -0.010888 | 0.85869 | -0.01268 | 0 | 0 | 0 | 0 | 0.60546 | 0.5861 | 0.84267 | 0.76916 | 0 | 0 | 0 | 0 | 0.32196 | 0.85298 | 0.91172 | 1.2099 | 0 | 0 | 0 | 0 | 0.064896 | 1.0835 | 1.0855 | 1.511
16 | 60 | 334.7038 | 871.1636 | 0.1765 | 36.2799 | 7 | 0 | 0 | 2 | 10 | 0 | 0 | 500 | 2 | 3 | 45 | 0.3 | 0 | 1.7831 | 0.43043 | 0.058229 | 0.019052 | 0.9906 | 0.88796 | 2.6309 | 0.51793 | 0.96809 | 15.6915 | 0.40736 | 45 | 0.3 | 3 | 3 | 10 | 32 | 20 | 0 | 0.048338 | 0.011465 | 0.0013307 | 34.9227 | 23.8578 | 16.7526 | 10.7979 | 45 | 0.3 | 100000 | 20 | 23 | 160 | 32 | 20 | 0 | 0 | 0.26946 | 0.1137 | 0.083201 | 35.0461 | 50.001 | 31.9524 | 19.9939 | 45 | 0.3 | 50000 | 20 | 33 | 0 | 100000 | 20 | 23 | 0 | 150000 | 20 | 18 | 0 | 200000 | 20 | 16 | 0 | 0 | 0 | 0 | 0 | 0.85816 | -0.010786 | 0.85822 | -0.012568 | 0 | 0 | 0 | 0 | 0.60533 | 0.58585 | 0.8424 | 0.76904 | 0 | 0 | 0 | 0 | 0.32206 | 0.85278 | 0.91156 | 1.2097 | 0 | 0 | 0 | 0 | 0.064972 | 1.0834 | 1.0853 | 1.5109
16 | 60 | 334.7038 | 871.1636 | 0.1765 | 36.2799 | 7 | 0 | 0 | 3 | 10 | 0 | 0 | 500 | 2 | 3 | 45 | 0.3 | 0 | 1.7818 | 0.42976 | 0.059353 | 0.018149 | 0.97946 | 0.83323 | 2.614 | 0.51716 | 0.96819 | 15.5096 | 0.40569 | 45 | 0.3 | 3 | 3 | 10 | 32 | 20 | 0 | 0.047609 | 0.011564 | 0.0019891 | 34.2966 | 23.9332 | 16.9803 | 11.2457 | 45 | 0.3 | 100000 | 20 | 23 | 160 | 32 | 20 | 0 | 0 | 0.27036 | 0.11398 | 0.082671 | 35.0026 | 50.0449 | 31.9709 | 19.9185 | 45 | 0.3 | 50000 | 20 | 33 | 0 | 100000 | 20 | 23 | 0 | 150000 | 20 | 18 | 0 | 200000 | 20 | 16 | 0 | 0 | 0 | 0 | 0 | 0.85754 | -0.011016 | 0.85762 | -0.012845 | 0 | 0 | 0 | 0 | 0.60523 | 0.58562 | 0.84217 | 0.76893 | 0 | 0 | 0 | 0 | 0.32211 | 0.85257 | 0.91139 | 1.2096 | 0 | 0 | 0 | 0 | 0.0651 | 1.0832 | 1.0852 | 1.5108
16 | 60 | 334.7038 | 871.1636 | 0.1765 | 36.2799 | 7 | 0 | 0 | 4 | 10 | 0 | 0 | 500 | 2 | 3 | 45 | 0.3 | 0 | 1.784 | 0.43063 | 0.064711 | 0.019136 | 1.0018 | 0.99984 | 2.5337 | 0.5179 | 0.97024 | 15.4756 | 0.42966 | 45 | 0.3 | 3 | 3 | 10 | 32 | 20 | 0 | 0.045981 | 0.011414 | 0.0019511 | 34.8107 | 24.1805 | 17.4436 | 11.2243 | 45 | 0.3 | 100000 | 20 | 23 | 160 | 32 | 20 | 0 | 0 | 0.27009 | 0.11373 | 0.083194 | 35.049 | 50.0127 | 31.9356 | 19.9125 | 45 | 0.3 | 50000 | 20 | 33 | 0 | 100000 | 20 | 23 | 0 | 150000 | 20 | 18 | 0 | 200000 | 20 | 16 | 0 | 0 | 0 | 0 | 0 | 0.85806 | -0.011016 | 0.85813 | -0.012837 | 0 | 0 | 0 | 0 | 0.60525 | 0.58562 | 0.84219 | 0.76891 | 0 | 0 | 0 | 0 | 0.32213 | 0.8526 | 0.91142 | 1.2096 | 0 | 0 | 0 | 0 | 0.065023 | 1.0832 | 1.0851 | 1.5108
16 | 60 | 334.7038 | 871.1636 | 0.1765 | 36.2799 | 7 | 0 | 0 | 5 | 10 | 0 | 0 | 500 | 2 | 3 | 45 | 0.3 | 0 | 1.7804 | 0.4401 | 0.058061 | 0.025843 | 0.98347 | 0.81034 | 2.6099 | 0.53392 | 0.99157 | 15.6172 | 0.41545 | 45 | 0.3 | 3 | 3 | 10 | 32 | 20 | 0 | 0.048383 | 0.011575 | 0.0018413 | 34.8366 | 23.2061 | 16.3517 | 10.3349 | 45 | 0.3 | 100000 | 20 | 23 | 160 | 32 | 20 | 0 | 0 | 0.26994 | 0.11393 | 0.08338 | 35.0942 | 50.0341 | 32.0269 | 20.1203 | 45 | 0.3 | 50000 | 20 | 33 | 0 | 100000 | 20 | 23 | 0 | 150000 | 20 | 18 | 0 | 200000 | 20 | 16 | 0 | 0 | 0 | 0 | 0 | 0.85752 | -0.011118 | 0.85759 | -0.012964 | 0 | 0 | 0 | 0 | 0.60515 | 0.58542 | 0.84197 | 0.76882 | 0 | 0 | 0 | 0 | 0.32211 | 0.85245 | 0.91127 | 1.2095 | 0 | 0 | 0 | 0 | 0.065049 | 1.083 | 1.085 | 1.5108
16 | 60 | 334.7038 | 871.1636 | 0.1765 | 36.2799 | 7 | 0 | 0 | 6 | 10 | 0 | 0 | 500 | 2 | 3 | 45 | 0.3 | 0 | 1.7818 | 0.43717 | 0.052241 | 0.021858 | 0.98039 | 0.97876 | 2.5672 | 0.51801 | 0.98249 | 15.2537 | 0.41574 | 45 | 0.3 | 3 | 3 | 10 | 32 | 20 | 0 | 0.047862 | 0.01142 | 0.0015993 | 34.7632 | 23.5445 | 16.906 | 10.8072 | 45 | 0.3 | 100000 | 20 | 23 | 160 | 32 | 20 | 0 | 0 | 0.26977 | 0.11378 | 0.083182 | 34.8932 | 49.9145 | 31.9708 | 20.0911 | 45 | 0.3 | 50000 | 20 | 33 | 0 | 100000 | 20 | 23 | 0 | 150000 | 20 | 18 | 0 | 200000 | 20 | 16 | 0 | 0 | 0 | 0 | 0 | 0.85747 | -0.011041 | 0.85754 | -0.012876 | 0 | 0 | 0 | 0 | 0.60513 | 0.58529 | 0.84187 | 0.76873 | 0 | 0 | 0 | 0 | 0.32211 | 0.85224 | 0.91108 | 1.2094 | 0 | 0 | 0 | 0 | 0.065176 | 1.083 | 1.0849 | 1.5107
16 | 60 | 334.7038 | 871.1636 | 0.1765 | 36.2799 | 7 | 0 | 0 | 7 | 10 | 0 | 0 | 500 | 2 | 3 | 45 | 0.3 | 0 | 1.7813 | 0.44048 | 0.057201 | 0.022783 | 1.0006 | 0.91025 | 2.2787 | 0.52379 | 0.99144 | 15.3539 | 0.43371 | 45 | 0.3 | 3 | 3 | 10 | 32 | 20 | 0 | 0.048227 | 0.011591 | 0.0012342 | 34.7463 | 23.9892 | 16.6991 | 10.907 | 45 | 0.3 | 100000 | 20 | 23 | 160 | 32 | 20 | 0 | 0 | 0.27026 | 0.11393 | 0.082746 | 35.0605 | 49.8977 | 31.9307 | 20.0662 | 45 | 0.3 | 50000 | 20 | 33 | 0 | 100000 | 20 | 23 | 0 | 150000 | 20 | 18 | 0 | 200000 | 20 | 16 | 0 | 0 | 0 | 0 | 0 | 0.85739 | -0.011245 | 0.85747 | -0.013115 | 0 | 0 | 0 | 0 | 0.6051 | 0.58529 | 0.84185 | 0.76876 | 0 | 0 | 0 | 0 | 0.32211 | 0.85219 | 0.91103 | 1.2094 | 0 | 0 | 0 | 0 | 0.065227 | 1.083 | 1.0849 | 1.5106
16 | 60 | 334.7038 | 871.1636 | 0.1765 | 36.2799 | 7 | 0 | 0 | 8 | 10 | 0 | 0 | 500 | 2 | 3 | 45 | 0.3 | 0 | 1.784 | 0.42873 | 0.062405 | 0.012968 | 1.0115 | 0.91541 | 1.8298 | 0.51516 | 0.96534 | 15.5251 | 0.42468 | 45 | 0.3 | 3 | 3 | 10 | 32 | 20 | 0 | 0.050167 | 0.011574 | 0.0016113 | 34.8415 | 23.1677 | 16.178 | 10.253 | 45 | 0.3 | 100000 | 20 | 23 | 160 | 32 | 20 | 0 | 0 | 0.27148 | 0.11408 | 0.082737 | 35.0126 | 49.8953 | 31.8543 | 19.8066 | 45 | 0.3 | 50000 | 20 | 33 | 0 | 100000 | 20 | 23 | 0 | 150000 | 20 | 18 | 0 | 200000 | 20 | 16 | 0 | 0 | 0 | 0 | 0 | 0.85749 | -0.011245 | 0.85757 | -0.013113 | 0 | 0 | 0 | 0 | 0.60525 | 0.58524 | 0.84192 | 0.76859 | 0 | 0 | 0 | 0 | 0.32213 | 0.85224 | 0.91109 | 1.2094 | 0 | 0 | 0 | 0 | 0.065075 | 1.0829 | 1.0849 | 1.5108
16 | 60 | 334.7038 | 871.1636 | 0.1765 | 36.2799 | 7 | 0 | 0 | 9 | 10 | 0 | 0 | 500 | 2 | 3 | 45 | 0.3 | 0 | 1.784 | 0.42484 | 0.061772 | 0.014096 | 1.0071 | 1.0331 | 2.4638 | 0.51333 | 0.95689 | 15.4816 | 0.42026 | 45 | 0.3 | 3 | 3 | 10 | 32 | 20 | 0 | 0.049186 | 0.011327 | 0.0016162 | 34.4146 | 23.1491 | 16.0338 | 9.8333 | 45 | 0.3 | 100000 | 20 | 23 | 160 | 32 | 20 | 0 | 0 | 0.2703 | 0.11377 | 0.083203 | 34.8351 | 49.9684 | 31.9102 | 19.8763 | 45 | 0.3 | 50000 | 20 | 33 | 0 | 100000 | 20 | 23 | 0 | 150000 | 20 | 18 | 0 | 200000 | 20 | 16 | 0 | 0 | 0 | 0 | 0 | 0.85729 | -0.011245 | 0.85736 | -0.013116 | 0 | 0 | 0 | 0 | 0.60523 | 0.58526 | 0.84192 | 0.76863 | 0 | 0 | 0 | 0 | 0.32206 | 0.85224 | 0.91106 | 1.2095 | 0 | 0 | 0 | 0 | 0.065049 | 1.0829 | 1.0849 | 1.5108
16 | 60 | 334.7038 | 871.1636 | 0.1765 | 36.2799 | 7 | 0 | 0 | 10 | 10 | 0 | 0 | 500 | 2 | 3 | 45 | 0.3 | 0 | 1.7831 | 0.43432 | 0.054616 | 0.027126 | 0.98143 | 0.90645 | 2.5456 | 0.52646 | 0.97714 | 15.1884 | 0.42274 | 45 | 0.3 | 3 | 3 | 10 | 32 | 20 | 0 | 0.050545 | 0.01161 | 0.0016882 | 34.402 | 22.9319 | 15.8887 | 10.0458 | 45 | 0.3 | 100000 | 20 | 23 | 160 | 32 | 20 | 0 | 0 | 0.26946 | 0.11376 | 0.083249 | 34.9644 | 50.0145 | 32.0368 | 20.1307 | 45 | 0.3 | 50000 | 20 | 33 | 0 | 100000 | 20 | 23 | 0 | 150000 | 20 | 18 | 0 | 200000 | 20 | 16 | 0 | 0 | 0 | 0 | 0 | 0.85729 | -0.011296 | 0.85736 | -0.013176 | 0 | 0 | 0 | 0 | 0.6051 | 0.58508 | 0.84171 | 0.76858 | 0 | 0 | 0 | 0 | 0.32203 | 0.85214 | 0.91096 | 1.2095 | 0 | 0 | 0 | 0 | 0.065202 | 1.0828 | 1.0847 | 1.5107
16 | 60 | 334.7038 | 871.1636 | 0.1765 | 36.2799 | 8 | 0 | 0 | 1 | 10 | 0 | 0 | 500 | 2 | 3 | 45 | 0.3 | 0 | 1.7813 | 0.44581 | 0.062556 | 0.025733 | 0.99983 | 0.82789 | 2.7065 | 0.54112 | 1.0048 | 15.9411 | 0.42485 | 45 | 0.3 | 3 | 3 | 10 | 32 | 20 | 0 | 0.048259 | 0.011601 | 0.0018463 | 34.7716 | 23.4868 | 16.6174 | 11.1236 | 45 | 0.3 | 100000 | 20 | 23 | 160 | 32 | 20 | 0 | 0 | 0.27191 | 0.11386 | 0.082591 | 34.8687 | 49.8957 | 31.6517 | 19.7377 | 45 | 0.3 | 50000 | 20 | 33 | 0 | 100000 | 20 | 23 | 0 | 150000 | 20 | 18 | 0 | 200000 | 20 | 16 | 0 | 0 | 0 | 0 | 0 | 0.86203 | -0.0049724 | 0.86205 | -0.0057681 | 0 | 0 | 0 | 0 | 0.60395 | 0.59018 | 0.84444 | 0.77387 | 0 | 0 | 0 | 0 | 0.31938 | 0.85507 | 0.91277 | 1.2133 | 0 | 0 | 0 | 0 | 0.062014 | 1.0838 | 1.0856 | 1.5136
16 | 60 | 334.7038 | 871.1636 | 0.1765 | 36.2799 | 8 | 0 | 0 | 2 | 10 | 0 | 0 | 500 | 2 | 3 | 45 | 0.3 | 0 | 1.7809 | 0.45086 | 0.06865 | 0.028146 | 1.0279 | 0.89531 | 2.408 | 0.55941 | 1.0188 | 15.8346 | 0.45775 | 45 | 0.3 | 3 | 3 | 10 | 32 | 20 | 0 | 0.049587 | 0.011696 | 0.0016394 | 34.6633 | 23.4778 | 16.433 | 10.5968 | 45 | 0.3 | 100000 | 20 | 23 | 160 | 32 | 20 | 0 | 0 | 0.2718 | 0.11354 | 0.082195 | 34.8383 | 49.6062 | 31.6242 | 19.7177 | 45 | 0.3 | 50000 | 20 | 33 | 0 | 100000 | 20 | 23 | 0 | 150000 | 20 | 18 | 0 | 200000 | 20 | 16 | 0 | 0 | 0 | 0 | 0 | 0.86213 | -0.0049469 | 0.86215 | -0.0057379 | 0 | 0 | 0 | 0 | 0.6039 | 0.59016 | 0.84438 | 0.77389 | 0 | 0 | 0 | 0 | 0.31938 | 0.85505 | 0.91275 | 1.2133 | 0 | 0 | 0 | 0 | 0.06204 | 1.0838 | 1.0856 | 1.5136
16 | 60 | 334.7038 | 871.1636 | 0.1765 | 36.2799 | 8 | 0 | 0 | 3 | 10 | 0 | 0 | 500 | 2 | 3 | 45 | 0.3 | 0 | 1.7818 | 0.45035 | 0.058129 | 0.024587 | 1.004 | 0.87692 | 2.7997 | 0.53986 | 1.0132 | 15.8121 | 0.42982 | 45 | 0.3 | 3 | 3 | 10 | 32 | 20 | 0 | 0.050574 | 0.011769 | 0.0012904 | 34.6095 | 23.1953 | 16.4815 | 10.5393 | 45 | 0.3 | 100000 | 20 | 23 | 160 | 32 | 20 | 0 | 0 | 0.27193 | 0.11381 | 0.08256 | 34.7579 | 49.9171 | 31.6449 | 19.7469 | 45 | 0.3 | 50000 | 20 | 33 | 0 | 100000 | 20 | 23 | 0 | 150000 | 20 | 18 | 0 | 200000 | 20 | 16 | 0 | 0 | 0 | 0 | 0 | 0.86206 | -0.0047939 | 0.86207 | -0.0055609 | 0 | 0 | 0 | 0 | 0.60385 | 0.59001 | 0.84424 | 0.7738 | 0 | 0 | 0 | 0 | 0.31943 | 0.85487 | 0.9126 | 1.2132 | 0 | 0 | 0 | 0 | 0.062065 | 1.0838 | 1.0855 | 1.5136
16 | 60 | 334.7038 | 871.1636 | 0.1765 | 36.2799 | 8 | 0 | 0 | 4 | 10 | 0 | 0 | 500 | 2 | 3 | 45 | 0.3 | 0 | 1.784 | 0.4365 | 0.071109 | 0.015268 | 1.0184 | 0.93455 | 2.3791 | 0.53191 | 0.98507 | 15.8068 | 0.43926 | 45 | 0.3 | 3 | 3 | 10 | 32 | 20 | 0 | 0.04967 | 0.011666 | 0.0015235 | 34.5595 | 23.7465 | 16.4769 | 10.4097 | 45 | 0.3 | 100000 | 20 | 23 | 160 | 32 | 20 | 0 | 0 | 0.27248 | 0.11388 | 0.082528 | 34.8395 | 49.6964 | 31.5552 | 19.6859 | 45 | 0.3 | 50000 | 20 | 33 | 0 | 100000 | 20 | 23 | 0 | 150000 | 20 | 18 | 0 | 200000 | 20 | 16 | 0 | 0 | 0 | 0 | 0 | 0.86203 | -0.0048959 | 0.86205 | -0.0056794 | 0 | 0 | 0 | 0 | 0.60385 | 0.58993 | 0.84419 | 0.77374 | 0 | 0 | 0 | 0 | 0.31938 | 0.85477 | 0.91248 | 1.2132 | 0 | 0 | 0 | 0 | 0.062066 | 1.0836 | 1.0854 | 1.5136
16 | 60 | 334.7038 | 871.1636 | 0.1765 | 36.2799 | 8 | 0 | 0 | 5 | 10 | 0 | 0 | 500 | 2 | 3 | 45 | 0.3 | 0 | 1.7804 | 0.44653 | 0.067782 | 0.020867 | 1.0043 | 0.6917 | 2.731 | 0.5419 | 1.0079 | 16.2069 | 0.42151 | 45 | 0.3 | 3 | 3 | 10 | 32 | 20 | 0 | 0.049892 | 0.011657 | 0.0018499 | 34.4746 | 23.5866 | 16.3195 | 9.8287 | 45 | 0.3 | 100000 | 20 | 23 | 160 | 32 | 20 | 0 | 0 | 0.27341 | 0.11404 | 0.08256 | 34.7923 | 49.6548 | 31.6381 | 19.5202 | 45 | 0.3 | 50000 | 20 | 33 | 0 | 100000 | 20 | 23 | 0 | 150000 | 20 | 18 | 0 | 200000 | 20 | 16 | 0 | 0 | 0 | 0 | 0 | 0.86165 | -0.0049979 | 0.86166 | -0.0058003 | 0 | 0 | 0 | 0 | 0.60377 | 0.58975 | 0.84401 | 0.77365 | 0 | 0 | 0 | 0 | 0.31946 | 0.85464 | 0.91239 | 1.2131 | 0 | 0 | 0 | 0 | 0.062142 | 1.0834 | 1.0852 | 1.5135
16 | 60 | 334.7038 | 871.1636 | 0.1765 | 36.2799 | 8 | 0 | 0 | 6 | 10 | 0 | 0 | 500 | 2 | 3 | 45 | 0.3 | 0 | 1.7813 | 0.44838 | 0.058168 | 0.0219 | 1.0023 | 0.84729 | 2.8292 | 0.53586 | 1.0091 | 15.7829 | 0.42699 | 45 | 0.3 | 3 | 3 | 10 | 32 | 20 | 0 | 0.050306 | 0.011758 | 0.0017334 | 34.7584 | 23.4428 | 16.3138 | 10.0624 | 45 | 0.3 | 100000 | 20 | 23 | 160 | 32 | 20 | 0 | 0 | 0.27195 | 0.1138 | 0.082466 | 34.897 | 49.8944 | 31.6203 | 19.8777 | 45 | 0.3 | 50000 | 20 | 33 | 0 | 100000 | 20 | 23 | 0 | 150000 | 20 | 18 | 0 | 200000 | 20 | 16 | 0 | 0 | 0 | 0 | 0 | 0.86173 | -0.0050234 | 0.86174 | -0.0058294 | 0 | 0 | 0 | 0 | 0.6038 | 0.58978 | 0.84404 | 0.77365 | 0 | 0 | 0 | 0 | 0.31943 | 0.85461 | 0.91236 | 1.2131 | 0 | 0 | 0 | 0 | 0.062168 | 1.0836 | 1.0854 | 1.5135
16 | 60 | 334.7038 | 871.1636 | 0.1765 | 36.2799 | 8 | 0 | 0 | 7 | 10 | 0 | 0 | 500 | 2 | 3 | 45 | 0.3 | 0 | 1.7827 | 0.44682 | 0.062887 | 0.019056 | 1.0101 | 0.90351 | 2.4587 | 0.53536 | 1.0058 | 15.6909 | 0.43919 | 45 | 0.3 | 3 | 3 | 10 | 32 | 20 | 0 | 0.049206 | 0.011516 | 0.0010908 | 34.5141 | 23.1158 | 16.386 | 10.2575 | 45 | 0.3 | 100000 | 20 | 23 | 160 | 32 | 20 | 0 | 0 | 0.27173 | 0.11382 | 0.082501 | 34.855 | 49.8203 | 31.708 | 19.8277 | 45 | 0.3 | 50000 | 20 | 33 | 0 | 100000 | 20 | 23 | 0 | 150000 | 20 | 18 | 0 | 200000 | 20 | 16 | 0 | 0 | 0 | 0 | 0 | 0.8616 | -0.0052784 | 0.86162 | -0.0061262 | 0 | 0 | 0 | 0 | 0.60372 | 0.58965 | 0.8439 | 0.7736 | 0 | 0 | 0 | 0 | 0.31946 | 0.85456 | 0.91232 | 1.2131 | 0 | 0 | 0 | 0 | 0.062168 | 1.0834 | 1.0852 | 1.5135
16 | 60 | 334.7038 | 871.1636 | 0.1765 | 36.2799 | 8 | 0 | 0 | 8 | 10 | 0 | 0 | 500 | 2 | 3 | 45 | 0.3 | 0 | 1.7831 | 0.44229 | 0.062324 | 0.024319 | 1.001 | 0.86365 | 2.6341 | 0.53654 | 0.99663 | 15.563 | 0.43716 | 45 | 0.3 | 3 | 3 | 10 | 32 | 20 | 0 | 0.052488 | 0.011832 | 0.0015283 | 34.2992 | 22.8074 | 15.8678 | 10.0214 | 45 | 0.3 | 100000 | 20 | 23 | 160 | 32 | 20 | 0 | 0 | 0.27156 | 0.11365 | 0.08252 | 34.8217 | 49.7007 | 31.6277 | 19.7774 | 45 | 0.3 | 50000 | 20 | 33 | 0 | 100000 | 20 | 23 | 0 | 150000 | 20 | 18 | 0 | 200000 | 20 | 16 | 0 | 0 | 0 | 0 | 0 | 0.86162 | -0.0050744 | 0.86164 | -0.0058892 | 0 | 0 | 0 | 0 | 0.60365 | 0.58962 | 0.84383 | 0.77365 | 0 | 0 | 0 | 0 | 0.31943 | 0.85451 | 0.91226 | 1.2131 | 0 | 0 | 0 | 0 | 0.06204 | 1.0833 | 1.0851 | 1.5136
16 | 60 | 334.7038 | 871.1636 | 0.1765 | 36.2799 | 8 | 0 | 0 | 9 | 10 | 0 | 0 | 500 | 2 | 3 | 45 | 0.3 | 0 | 1.784 | 0.44154 | 0.066587 | 0.019639 | 1.0227 | 0.85006 | 2.8383 | 0.54012 | 0.99501 | 16.3517 | 0.42167 | 45 | 0.3 | 3 | 3 | 10 | 32 | 20 | 0 | 0.051095 | 0.011802 | 0.0016966 | 34.3506 | 23.2241 | 15.7129 | 10.3031 | 45 | 0.3 | 100000 | 20 | 23 | 160 | 32 | 20 | 0 | 0 | 0.27285 | 0.11397 | 0.082592 | 34.7947 | 49.8401 | 31.5557 | 19.7236 | 45 | 0.3 | 50000 | 20 | 33 | 0 | 100000 | 20 | 23 | 0 | 150000 | 20 | 18 | 0 | 200000 | 20 | 16 | 0 | 0 | 0 | 0 | 0 | 0.86147 | -0.0051764 | 0.86149 | -0.0060087 | 0 | 0 | 0 | 0 | 0.60372 | 0.5895 | 0.84379 | 0.77347 | 0 | 0 | 0 | 0 | 0.31943 | 0.85438 | 0.91214 | 1.213 | 0 | 0 | 0 | 0 | 0.062219 | 1.0833 | 1.0851 | 1.5134
16 | 60 | 334.7038 | 871.1636 | 0.1765 | 36.2799 | 8 | 0 | 0 | 10 | 10 | 0 | 0 | 500 | 2 | 3 | 45 | 0.3 | 0 | 1.7818 | 0.44306 | 0.067683 | 0.017974 | 1.0045 | 0.94562 | 2.4756 | 0.53738 | 0.99954 | 15.6788 | 0.43629 | 45 | 0.3 | 3 | 3 | 10 | 32 | 20 | 0 | 0.050177 | 0.011882 | 0.0020159 | 34.7437 | 23.5659 | 16.482 | 10.5326 | 45 | 0.3 | 100000 | 20 | 23 | 160 | 32 | 20 | 0 | 0 | 0.27183 | 0.1138 | 0.082383 | 34.8466 | 49.6154 | 31.6262 | 19.882 | 45 | 0.3 | 50000 | 20 | 33 | 0 | 100000 | 20 | 23 | 0 | 150000 | 20 | 18 | 0 | 200000 | 20 | 16 | 0 | 0 | 0 | 0 | 0 | 0.8614 | -0.0050234 | 0.86141 | -0.0058316 | 0 | 0 | 0 | 0 | 0.60362 | 0.58947 | 0.8437 | 0.77354 | 0 | 0 | 0 | 0 | 0.31946 | 0.85433 | 0.91211 | 1.213 | 0 | 0 | 0 | 0 | 0.062193 | 1.0833 | 1.0851 | 1.5135
16 | 60 | 334.7038 | 871.1636 | 0.1765 | 36.2799 | 9 | 0 | 0 | 1 | 10 | 0 | 0 | 500 | 2 | 3 | 45 | 0.3 | 0 | 1.7813 | 0.44414 | 0.066517 | 0.020777 | 1.0295 | 0.89996 | 2.7414 | 0.53889 | 1.0027 | 16.1034 | 0.4358 | 45 | 0.3 | 3 | 3 | 10 | 32 | 20 | 0 | 0.049175 | 0.011804 | 0.0020114 | 34.5343 | 23.3316 | 16.9597 | 10.8988 | 45 | 0.3 | 100000 | 20 | 23 | 160 | 32 | 20 | 0 | 0 | 0.27301 | 0.11439 | 0.082868 | 34.9221 | 49.702 | 31.6938 | 19.8186 | 45 | 0.3 | 50000 | 20 | 33 | 0 | 100000 | 20 | 23 | 0 | 150000 | 20 | 18 | 0 | 200000 | 20 | 16 | 0 | 0 | 0 | 0 | 0 | 0.85925 | -0.0083638 | 0.85929 | -0.0097335 | 0 | 0 | 0 | 0 | 0.60474 | 0.58725 | 0.84296 | 0.77072 | 0 | 0 | 0 | 0 | 0.32109 | 0.85341 | 0.91182 | 1.2109 | 0 | 0 | 0 | 0 | 0.064004 | 1.0832 | 1.0851 | 1.5118
16 | 60 | 334.7038 | 871.1636 | 0.1765 | 36.2799 | 9 | 0 | 0 | 2 | 10 | 0 | 0 | 500 | 2 | 3 | 45 | 0.3 | 0 | 1.7831 | 0.44631 | 0.069629 | 0.020629 | 1.0226 | 0.92893 | 2.4324 | 0.54883 | 1.0079 | 16.0254 | 0.43892 | 45 | 0.3 | 3 | 3 | 10 | 32 | 20 | 0 | 0.048913 | 0.011644 | 0.0017244 | 34.4605 | 23.2708 | 16.736 | 11.1335 | 45 | 0.3 | 100000 | 20 | 23 | 160 | 32 | 20 | 0 | 0 | 0.27442 | 0.11436 | 0.082755 | 34.7954 | 49.5951 | 31.539 | 19.6151 | 45 | 0.3 | 50000 | 20 | 33 | 0 | 100000 | 20 | 23 | 0 | 150000 | 20 | 18 | 0 | 200000 | 20 | 16 | 0 | 0 | 0 | 0 | 0 | 0.85933 | -0.0081853 | 0.85937 | -0.0095249 | 0 | 0 | 0 | 0 | 0.60464 | 0.5872 | 0.84285 | 0.77077 | 0 | 0 | 0 | 0 | 0.32104 | 0.85324 | 0.91163 | 1.2109 | 0 | 0 | 0 | 0 | 0.063978 | 1.0831 | 1.085 | 1.5118
16 | 60 | 334.7038 | 871.1636 | 0.1765 | 36.2799 | 9 | 0 | 0 | 3 | 10 | 0 | 0 | 500 | 2 | 3 | 45 | 0.3 | 0 | 1.7827 | 0.44183 | 0.067654 | 0.014101 | 1.0114 | 0.86055 | 2.6534 | 0.53116 | 0.99663 | 15.8794 | 0.43012 | 45 | 0.3 | 3 | 3 | 10 | 32 | 20 | 0 | 0.050654 | 0.011881 | 0.0017233 | 34.5262 | 23.0506 | 16.1476 | 10.4445 | 45 | 0.3 | 100000 | 20 | 23 | 160 | 32 | 20 | 0 | 0 | 0.27372 | 0.1144 | 0.082955 | 34.7875 | 49.7969 | 31.5361 | 19.7944 | 45 | 0.3 | 50000 | 20 | 33 | 0 | 100000 | 20 | 23 | 0 | 150000 | 20 | 18 | 0 | 200000 | 20 | 16 | 0 | 0 | 0 | 0 | 0 | 0.85882 | -0.0083128 | 0.85886 | -0.009679 | 0 | 0 | 0 | 0 | 0.60457 | 0.58697 | 0.84264 | 0.77063 | 0 | 0 | 0 | 0 | 0.32106 | 0.85316 | 0.91157 | 1.2109 | 0 | 0 | 0 | 0 | 0.063953 | 1.083 | 1.0849 | 1.5118
16 | 60 | 334.7038 | 871.1636 | 0.1765 | 36.2799 | 9 | 0 | 0 | 4 | 10 | 0 | 0 | 500 | 2 | 3 | 45 | 0.3 | 0 | 1.7827 | 0.44569 | 0.062571 | 0.025963 | 1.0237 | 0.78468 | 2.5367 | 0.54311 | 1.005 | 16.0518 | 0.43571 | 45 | 0.3 | 3 | 3 | 10 | 32 | 20 | 0 | 0.050013 | 0.011808 | 0.0019661 | 34.1759 | 23.3489 | 16.3699 | 10.5431 | 45 | 0.3 | 100000 | 20 | 23 | 160 | 32 | 20 | 0 | 0 | 0.27319 | 0.11435 | 0.082905 | 34.8232 | 49.759 | 31.5795 | 19.7545 | 45 | 0.3 | 50000 | 20 | 33 | 0 | 100000 | 20 | 23 | 0 | 150000 | 20 | 18 | 0 | 200000 | 20 | 16 | 0 | 0 | 0 | 0 | 0 | 0.85879 | -0.0083638 | 0.85884 | -0.0097387 | 0 | 0 | 0 | 0 | 0.60451 | 0.587 | 0.84262 | 0.7707 | 0 | 0 | 0 | 0 | 0.32106 | 0.85311 | 0.91152 | 1.2108 | 0 | 0 | 0 | 0 | 0.064003 | 1.0829 | 1.0848 | 1.5118
16 | 60 | 334.7038 | 871.1636 | 0.1765 | 36.2799 | 9 | 0 | 0 | 5 | 10 | 0 | 0 | 500 | 2 | 3 | 45 | 0.3 | 0 | 1.7827 | 0.44644 | 0.062206 | 0.022488 | 1.0285 | 1.0058 | 1.9557 | 0.54156 | 1.006 | 15.6074 | 0.44829 | 45 | 0.3 | 3 | 3 | 10 | 32 | 20 | 0 | 0.048415 | 0.011669 | 0.0016604 | 34.5156 | 23.0372 | 16.7069 | 10.8075 | 45 | 0.3 | 100000 | 20 | 23 | 160 | 32 | 20 | 0 | 0 | 0.27367 | 0.11421 | 0.08259 | 34.8394 | 49.6027 | 31.527 | 19.6761 | 45 | 0.3 | 50000 | 20 | 33 | 0 | 100000 | 20 | 23 | 0 | 150000 | 20 | 18 | 0 | 200000 | 20 | 16 | 0 | 0 | 0 | 0 | 0 | 0.859 | -0.0083128 | 0.85904 | -0.009677 | 0 | 0 | 0 | 0 | 0.60449 | 0.58695 | 0.84256 | 0.77067 | 0 | 0 | 0 | 0 | 0.32101 | 0.85298 | 0.91139 | 1.2108 | 0 | 0 | 0 | 0 | 0.064003 | 1.0829 | 1.0847 | 1.5118
16 | 60 | 334.7038 | 871.1636 | 0.1765 | 36.2799 | 9 | 0 | 0 | 6 | 10 | 0 | 0 | 500 | 2 | 3 | 45 | 0.3 | 0 | 1.7827 | 0.44159 | 0.064349 | 0.01971 | 1.0299 | 0.91821 | 2.9238 | 0.53351 | 0.99592 | 15.9891 | 0.4375 | 45 | 0.3 | 3 | 3 | 10 | 32 | 20 | 0 | 0.051012 | 0.011934 | 0.0016726 | 34.807 | 23.0483 | 16.2675 | 10.4859 | 45 | 0.3 | 100000 | 20 | 23 | 160 | 32 | 20 | 0 | 0 | 0.27447 | 0.11447 | 0.082882 | 34.754 | 49.8382 | 31.4513 | 19.6637 | 45 | 0.3 | 50000 | 20 | 33 | 0 | 100000 | 20 | 23 | 0 | 150000 | 20 | 18 | 0 | 200000 | 20 | 16 | 0 | 0 | 0 | 0 | 0 | 0.85887 | -0.0082363 | 0.85891 | -0.0095894 | 0 | 0 | 0 | 0 | 0.60454 | 0.58684 | 0.84253 | 0.77055 | 0 | 0 | 0 | 0 | 0.32109 | 0.85293 | 0.91137 | 1.2108 | 0 | 0 | 0 | 0 | 0.064054 | 1.0828 | 1.0846 | 1.5117
16 | 60 | 334.7038 | 871.1636 | 0.1765 | 36.2799 | 9 | 0 | 0 | 7 | 10 | 0 | 0 | 500 | 2 | 3 | 45 | 0.3 | 0 | 1.7827 | 0.44449 | 0.064329 | 0.027638 | 1.0104 | 0.86555 | 2.4524 | 0.54963 | 1.0033 | 15.8649 | 0.43591 | 45 | 0.3 | 3 | 3 | 10 | 32 | 20 | 0 | 0.049953 | 0.011739 | 0.001727 | 34.9945 | 23.2202 | 16.4776 | 10.564 | 45 | 0.3 | 100000 | 20 | 23 | 160 | 32 | 20 | 0 | 0 | 0.27362 | 0.11439 | 0.08274 | 34.8787 | 49.6797 | 31.4983 | 19.7065 | 45 | 0.3 | 50000 | 20 | 33 | 0 | 100000 | 20 | 23 | 0 | 150000 | 20 | 18 | 0 | 200000 | 20 | 16 | 0 | 0 | 0 | 0 | 0 | 0.85874 | -0.0083638 | 0.85878 | -0.0097393 | 0 | 0 | 0 | 0 | 0.60444 | 0.58677 | 0.8424 | 0.77056 | 0 | 0 | 0 | 0 | 0.32104 | 0.85283 | 0.91125 | 1.2108 | 0 | 0 | 0 | 0 | 0.064054 | 1.0828 | 1.0846 | 1.5117
16 | 60 | 334.7038 | 871.1636 | 0.1765 | 36.2799 | 9 | 0 | 0 | 8 | 10 | 0 | 0 | 500 | 2 | 3 | 45 | 0.3 | 0 | 1.7827 | 0.44392 | 0.064302 | 0.016493 | 1.0287 | 1.0099 | 2.5933 | 0.5312 | 1.0006 | 15.8966 | 0.43907 | 45 | 0.3 | 3 | 3 | 10 | 32 | 20 | 0 | 0.048655 | 0.011499 | 0.0017955 | 34.702 | 23.1173 | 16.4058 | 10.4869 | 45 | 0.3 | 100000 | 20 | 23 | 160 | 32 | 20 | 0 | 0 | 0.27424 | 0.1144 | 0.082767 | 34.7269 | 49.5424 | 31.6562 | 19.677 | 45 | 0.3 | 50000 | 20 | 33 | 0 | 100000 | 20 | 23 | 0 | 150000 | 20 | 18 | 0 | 200000 | 20 | 16 | 0 | 0 | 0 | 0 | 0 | 0.85879 | -0.0083128 | 0.85883 | -0.0096793 | 0 | 0 | 0 | 0 | 0.60439 | 0.58669 | 0.84231 | 0.77054 | 0 | 0 | 0 | 0 | 0.32109 | 0.8528 | 0.91125 | 1.2107 | 0 | 0 | 0 | 0 | 0.064029 | 1.0827 | 1.0846 | 1.5117
16 | 60 | 334.7038 | 871.1636 | 0.1765 | 36.2799 | 9 | 0 | 0 | 9 | 10 | 0 | 0 | 500 | 2 | 3 | 45 | 0.3 | 0 | 1.784 | 0.457 | 0.063517 | 0.017995 | 1.0163 | 0.78276 | 2.5586 | 0.54395 | 1.0283 | 16.0185 | 0.43855 | 45 | 0.3 | 3 | 3 | 10 | 32 | 20 | 0 | 0.049557 | 0.011831 | 0.0019564 | 35.1691 | 23.4306 | 16.7984 | 10.5723 | 45 | 0.3 | 100000 | 20 | 23 | 160 | 32 | 20 | 0 | 0 | 0.27296 | 0.11431 | 0.082764 | 34.8515 | 49.65 | 31.6504 | 19.7202 | 45 | 0.3 | 50000 | 20 | 33 | 0 | 100000 | 20 | 23 | 0 | 150000 | 20 | 18 | 0 | 200000 | 20 | 16 | 0 | 0 | 0 | 0 | 0 | 0.85887 | -0.0085168 | 0.85891 | -0.009916 | 0 | 0 | 0 | 0 | 0.60444 | 0.58679 | 0.84242 | 0.77059 | 0 | 0 | 0 | 0 | 0.32094 | 0.85283 | 0.91122 | 1.2109 | 0 | 0 | 0 | 0 | 0.063953 | 1.0827 | 1.0846 | 1.5118
16 | 60 | 334.7038 | 871.1636 | 0.1765 | 36.2799 | 9 | 0 | 0 | 10 | 10 | 0 | 0 | 500 | 2 | 3 | 45 | 0.3 | 0 | 1.7827 | 0.44067 | 0.059068 | 0.021666 | 1.0339 | 0.83261 | 2.7741 | 0.52739 | 0.99211 | 16.1979 | 0.4264 | 45 | 0.3 | 3 | 3 | 10 | 32 | 20 | 0 | 0.049531 | 0.011716 | 0.0017108 | 34.8287 | 23.3807 | 16.4007 | 10.4599 | 45 | 0.3 | 100000 | 20 | 23 | 160 | 32 | 20 | 0 | 0 | 0.27325 | 0.11414 | 0.08254 | 34.9019 | 49.6418 | 31.5583 | 19.7191 | 45 | 0.3 | 50000 | 20 | 33 | 0 | 100000 | 20 | 23 | 0 | 150000 | 20 | 18 | 0 | 200000 | 20 | 16 | 0 | 0 | 0 | 0 | 0 | 0.85872 | -0.0084403 | 0.85876 | -0.0098286 | 0 | 0 | 0 | 0 | 0.60436 | 0.58666 | 0.84228 | 0.77054 | 0 | 0 | 0 | 0 | 0.32099 | 0.85278 | 0.91119 | 1.2108 | 0 | 0 | 0 | 0 | 0.063953 | 1.0827 | 1.0846 | 1.5118
16 | 60 | 334.7038 | 871.1636 | 0.1765 | 36.2799 | 10 | 0 | 0 | 1 | 10 | 0 | 0 | 500 | 2 | 3 | 45 | 0.3 | 0 | 1.7827 | 0.4435 | 0.059201 | 0.019578 | 0.98836 | 0.84661 | 2.5177 | 0.52877 | 0.99786 | 15.4714 | 0.42489 | 45 | 0.3 | 3 | 3 | 10 | 32 | 20 | 0 | 0.048301 | 0.011713 | 0.001873 | 34.4294 | 23.8578 | 17.1061 | 10.8074 | 45 | 0.3 | 100000 | 20 | 23 | 160 | 32 | 20 | 0 | 0 | 0.27292 | 0.11456 | 0.082978 | 35.0494 | 49.953 | 31.8673 | 19.9548 | 45 | 0.3 | 50000 | 20 | 33 | 0 | 100000 | 20 | 23 | 0 | 150000 | 20 | 18 | 0 | 200000 | 20 | 16 | 0 | 0 | 0 | 0 | 0 | 0.8565 | -0.012316 | 0.85659 | -0.014379 | 0 | 0 | 0 | 0 | 0.60538 | 0.5845 | 0.8415 | 0.76785 | 0 | 0 | 0 | 0 | 0.32262 | 0.85188 | 0.91093 | 1.2088 | 0 | 0 | 0 | 0 | 0.065763 | 1.0828 | 1.0848 | 1.5101
16 | 60 | 334.7038 | 871.1636 | 0.1765 | 36.2799 | 10 | 0 | 0 | 2 | 10 | 0 | 0 | 500 | 2 | 3 | 45 | 0.3 | 0 | 1.7836 | 0.4358 | 0.063644 | 0.017342 | 1.0086 | 0.97014 | 2.7672 | 0.52508 | 0.98183 | 15.8682 | 0.42139 | 45 | 0.3 | 3 | 3 | 10 | 32 | 20 | 0 | 0.049558 | 0.011722 | 0.001944 | 34.911 | 23.216 | 16.3865 | 10.6385 | 45 | 0.3 | 100000 | 20 | 23 | 160 | 32 | 20 | 0 | 0 | 0.27254 | 0.11418 | 0.08282 | 34.8834 | 49.7802 | 31.6504 | 19.8255 | 45 | 0.3 | 50000 | 20 | 33 | 0 | 100000 | 20 | 23 | 0 | 150000 | 20 | 18 | 0 | 200000 | 20 | 16 | 0 | 0 | 0 | 0 | 0 | 0.85724 | -0.012036 | 0.85732 | -0.014039 | 0 | 0 | 0 | 0 | 0.60546 | 0.58475 | 0.84173 | 0.768 | 0 | 0 | 0 | 0 | 0.32254 | 0.85186 | 0.91088 | 1.2088 | 0 | 0 | 0 | 0 | 0.065635 | 1.0827 | 1.0847 | 1.5103
16 | 60 | 334.7038 | 871.1636 | 0.1765 | 36.2799 | 10 | 0 | 0 | 3 | 10 | 0 | 0 | 500 | 2 | 3 | 45 | 0.3 | 0 | 1.7853 | 0.43435 | 0.063001 | 0.016661 | 1.012 | 0.93706 | 2.8741 | 0.53011 | 0.97812 | 16.0261 | 0.41429 | 45 | 0.3 | 3 | 3 | 10 | 32 | 20 | 0 | 0.049732 | 0.011624 | 0.0015197 | 35.0067 | 23.2723 | 16.3388 | 10.3844 | 45 | 0.3 | 100000 | 20 | 23 | 160 | 32 | 20 | 0 | 0 | 0.27363 | 0.11438 | 0.082844 | 34.9718 | 49.6489 | 31.6774 | 19.5517 | 45 | 0.3 | 50000 | 20 | 33 | 0 | 100000 | 20 | 23 | 0 | 150000 | 20 | 18 | 0 | 200000 | 20 | 16 | 0 | 0 | 0 | 0 | 0 | 0.85693 | -0.01201 | 0.85702 | -0.014014 | 0 | 0 | 0 | 0 | 0.60533 | 0.5846 | 0.84154 | 0.76798 | 0 | 0 | 0 | 0 | 0.32252 | 0.85178 | 0.9108 | 1.2088 | 0 | 0 | 0 | 0 | 0.065636 | 1.0826 | 1.0845 | 1.5102
16 | 60 | 334.7038 | 871.1636 | 0.1765 | 36.2799 | 10 | 0 | 0 | 4 | 10 | 0 | 0 | 500 | 2 | 3 | 45 | 0.3 | 0 | 1.7853 | 0.43577 | 0.064192 | 0.022774 | 1.0128 | 1.0052 | 2.3747 | 0.53354 | 0.98166 | 15.6219 | 0.43656 | 45 | 0.3 | 3 | 3 | 10 | 32 | 20 | 0 | 0.049538 | 0.011731 | 0.0016791 | 34.5359 | 23.7541 | 16.8713 | 10.4207 | 45 | 0.3 | 100000 | 20 | 23 | 160 | 32 | 20 | 0 | 0 | 0.27363 | 0.1144 | 0.082952 | 35.0221 | 49.669 | 31.7115 | 19.6049 | 45 | 0.3 | 50000 | 20 | 33 | 0 | 100000 | 20 | 23 | 0 | 150000 | 20 | 18 | 0 | 200000 | 20 | 16 | 0 | 0 | 0 | 0 | 0 | 0.85693 | -0.012036 | 0.85702 | -0.014044 | 0 | 0 | 0 | 0 | 0.60528 | 0.5846 | 0.8415 | 0.76802 | 0 | 0 | 0 | 0 | 0.32244 | 0.85173 | 0.91072 | 1.2089 | 0 | 0 | 0 | 0 | 0.065533 | 1.0826 | 1.0846 | 1.5103
16 | 60 | 334.7038 | 871.1636 | 0.1765 | 36.2799 | 10 | 0 | 0 | 5 | 10 | 0 | 0 | 500 | 2 | 3 | 45 | 0.3 | 0 | 1.7822 | 0.43528 | 0.064753 | 0.025248 | 1.0095 | 0.85987 | 2.8348 | 0.53117 | 0.98279 | 15.9325 | 0.42535 | 45 | 0.3 | 3 | 3 | 10 | 32 | 20 | 0 | 0.047387 | 0.011647 | 0.0020775 | 34.4012 | 24.1099 | 17.2547 | 10.8444 | 45 | 0.3 | 100000 | 20 | 23 | 160 | 32 | 20 | 0 | 0 | 0.27384 | 0.11426 | 0.082717 | 34.8736 | 49.6466 | 31.5818 | 19.5426 | 45 | 0.3 | 50000 | 20 | 33 | 0 | 100000 | 20 | 23 | 0 | 150000 | 20 | 18 | 0 | 200000 | 20 | 16 | 0 | 0 | 0 | 0 | 0 | 0.8567 | -0.011959 | 0.85679 | -0.013959 | 0 | 0 | 0 | 0 | 0.6053 | 0.58457 | 0.8415 | 0.76798 | 0 | 0 | 0 | 0 | 0.32241 | 0.8516 | 0.91059 | 1.2089 | 0 | 0 | 0 | 0 | 0.065661 | 1.0825 | 1.0845 | 1.5102
16 | 60 | 334.7038 | 871.1636 | 0.1765 | 36.2799 | 10 | 0 | 0 | 6 | 10 | 0 | 0 | 500 | 2 | 3 | 45 | 0.3 | 0 | 1.7827 | 0.44374 | 0.063404 | 0.024306 | 0.99928 | 0.79882 | 2.6589 | 0.5438 | 1.0008 | 15.9707 | 0.42172 | 45 | 0.3 | 3 | 3 | 10 | 32 | 20 | 0 | 0.04984 | 0.011527 | 0.0014885 | 34.6582 | 23.1357 | 16.1133 | 10.2685 | 45 | 0.3 | 100000 | 20 | 23 | 160 | 32 | 20 | 0 | 0 | 0.27248 | 0.11419 | 0.08271 | 34.9535 | 49.7989 | 31.6652 | 19.861 | 45 | 0.3 | 50000 | 20 | 33 | 0 | 100000 | 20 | 23 | 0 | 150000 | 20 | 18 | 0 | 200000 | 20 | 16 | 0 | 0 | 0 | 0 | 0 | 0.85658 | -0.012316 | 0.85666 | -0.014377 | 0 | 0 | 0 | 0 | 0.60515 | 0.58447 | 0.84132 | 0.76802 | 0 | 0 | 0 | 0 | 0.32247 | 0.8516 | 0.91061 | 1.2088 | 0 | 0 | 0 | 0 | 0.065584 | 1.0824 | 1.0844 | 1.5103
16 | 60 | 334.7038 | 871.1636 | 0.1765 | 36.2799 | 10 | 0 | 0 | 7 | 10 | 0 | 0 | 500 | 2 | 3 | 45 | 0.3 | 0 | 1.7853 | 0.44309 | 0.057414 | 0.01951 | 1.0009 | 0.77861 | 2.4672 | 0.53052 | 0.99548 | 15.7454 | 0.42305 | 45 | 0.3 | 3 | 3 | 10 | 32 | 20 | 0 | 0.049023 | 0.011507 | 0.0016235 | 35.2285 | 22.9272 | 16.3149 | 10.4618 | 45 | 0.3 | 100000 | 20 | 23 | 160 | 32 | 20 | 0 | 0 | 0.27114 | 0.11394 | 0.083265 | 35.0531 | 49.8455 | 31.799 | 19.9211 | 45 | 0.3 | 50000 | 20 | 33 | 0 | 100000 | 20 | 23 | 0 | 150000 | 20 | 18 | 0 | 200000 | 20 | 16 | 0 | 0 | 0 | 0 | 0 | 0.85706 | -0.012061 | 0.85715 | -0.014072 | 0 | 0 | 0 | 0 | 0.60525 | 0.58457 | 0.84146 | 0.76802 | 0 | 0 | 0 | 0 | 0.32239 | 0.85158 | 0.91056 | 1.2089 | 0 | 0 | 0 | 0 | 0.06561 | 1.0825 | 1.0845 | 1.5103
16 | 60 | 334.7038 | 871.1636 | 0.1765 | 36.2799 | 10 | 0 | 0 | 8 | 10 | 0 | 0 | 500 | 2 | 3 | 45 | 0.3 | 0 | 1.7853 | 0.43661 | 0.066749 | 0.022877 | 0.99725 | 0.87416 | 2.6686 | 0.53278 | 0.98466 | 15.8443 | 0.4232 | 45 | 0.3 | 3 | 3 | 10 | 32 | 20 | 0 | 0.049053 | 0.011675 | 0.0012885 | 35.0246 | 23.0737 | 16.8067 | 11.0994 | 45 | 0.3 | 100000 | 20 | 23 | 160 | 32 | 20 | 0 | 0 | 0.27187 | 0.11383 | 0.082546 | 34.8713 | 49.7834 | 31.617 | 19.834 | 45 | 0.3 | 50000 | 20 | 33 | 0 | 100000 | 20 | 23 | 0 | 150000 | 20 | 18 | 0 | 200000 | 20 | 16 | 0 | 0 | 0 | 0 | 0 | 0.8566 | -0.012112 | 0.85669 | -0.014139 | 0 | 0 | 0 | 0 | 0.60525 | 0.58442 | 0.84136 | 0.76789 | 0 | 0 | 0 | 0 | 0.32239 | 0.85155 | 0.91054 | 1.2089 | 0 | 0 | 0 | 0 | 0.06561 | 1.0824 | 1.0844 | 1.5103
16 | 60 | 334.7038 | 871.1636 | 0.1765 | 36.2799 | 10 | 0 | 0 | 9 | 10 | 0 | 0 | 500 | 2 | 3 | 45 | 0.3 | 0 | 1.7836 | 0.44017 | 0.06401 | 0.021332 | 1.0005 | 0.83578 | 2.6176 | 0.53624 | 0.99204 | 15.8991 | 0.42103 | 45 | 0.3 | 3 | 3 | 10 | 32 | 20 | 0 | 0.049784 | 0.011529 | 0.0014157 | 34.7152 | 23.1754 | 15.8484 | 10.1951 | 45 | 0.3 | 100000 | 20 | 23 | 160 | 32 | 20 | 0 | 0 | 0.27181 | 0.11391 | 0.082596 | 34.8897 | 49.7736 | 31.7166 | 19.7695 | 45 | 0.3 | 50000 | 20 | 33 | 0 | 100000 | 20 | 23 | 0 | 150000 | 20 | 18 | 0 | 200000 | 20 | 16 | 0 | 0 | 0 | 0 | 0 | 0.85663 | -0.012163 | 0.85671 | -0.014198 | 0 | 0 | 0 | 0 | 0.60515 | 0.5844 | 0.84126 | 0.76795 | 0 | 0 | 0 | 0 | 0.32234 | 0.85153 | 0.91049 | 1.2089 | 0 | 0 | 0 | 0 | 0.065584 | 1.0824 | 1.0844 | 1.5103
16 | 60 | 334.7038 | 871.1636 | 0.1765 | 36.2799 | 10 | 0 | 0 | 10 | 10 | 0 | 0 | 500 | 2 | 3 | 45 | 0.3 | 0 | 1.7853 | 0.42869 | 0.055317 | 0.021296 | 1.0121 | 0.81427 | 2.3586 | 0.51614 | 0.96353 | 15.6374 | 0.42154 | 45 | 0.3 | 3 | 3 | 10 | 32 | 20 | 0 | 0.049946 | 0.011714 | 0.0016944 | 34.5528 | 23.1189 | 16.5621 | 10.701 | 45 | 0.3 | 100000 | 20 | 23 | 160 | 32 | 20 | 0 | 0 | 0.27375 | 0.11422 | 0.082785 | 34.9595 | 49.72 | 31.6659 | 19.6361 | 45 | 0.3 | 50000 | 20 | 33 | 0 | 100000 | 20 | 23 | 0 | 150000 | 20 | 18 | 0 | 200000 | 20 | 16 | 0 | 0 | 0 | 0 | 0 | 0.85658 | -0.012112 | 0.85666 | -0.014139 | 0 | 0 | 0 | 0 | 0.60515 | 0.58427 | 0.84118 | 0.76784 | 0 | 0 | 0 | 0 | 0.32241 | 0.85137 | 0.91038 | 1.2088 | 0 | 0 | 0 | 0 | 0.065584 | 1.0823 | 1.0843 | 1.5103
17 | 60 | 315.4917 | 1005.6038 | 0.13345 | 39.1834 | 1 | 0 | 0 | 1 | 10 | 0 | 0 | 500 | 2 | 3 | 45 | 0.3 | 0 | 1.6933 | 0.27509 | 0.042452 | 0.0065422 | 1.0418 | 0.93149 | 2.1836 | 0.33075 | 0.6187 | 16.265 | 0.27151 | 45 | 0.3 | 3 | 3 | 10 | 32 | 20 | 0 | 0.024794 | 0.0063797 | 0.0014165 | 34.4198 | 25.9635 | 17.6173 | 10.6249 | 45 | 0.3 | 100000 | 20 | 23 | 160 | 32 | 20 | 0 | 0 | 0.15522 | 0.066208 | 0.05485 | 34.96 | 53.2981 | 35.1739 | 21.5324 | 45 | 0.3 | 50000 | 20 | 33 | 0 | 100000 | 20 | 23 | 0 | 150000 | 20 | 18 | 0 | 200000 | 20 | 16 | 0 | 0 | 0 | 0 | 0 | 0.99708 | 0.1429 | 1.0073 | 0.14235 | 0 | 0 | 0 | 0 | 0.57805 | 0.72592 | 0.92795 | 0.89832 | 0 | 0 | 0 | 0 | 0.24711 | 0.93772 | 0.96973 | 1.3131 | 0 | 0 | 0 | 0 | -0.025678 | 1.1173 | 1.1176 | 1.5938
17 | 60 | 315.4917 | 1005.6038 | 0.13345 | 39.1834 | 1 | 0 | 0 | 2 | 10 | 0 | 0 | 500 | 2 | 3 | 45 | 0.3 | 0 | 1.6929 | 0.28102 | 0.039758 | 0.010485 | 1.0241 | 0.72278 | 2.198 | 0.33888 | 0.63139 | 16.2826 | 0.2681 | 45 | 0.3 | 3 | 3 | 10 | 32 | 20 | 0 | 0.023657 | 0.0062474 | 0.0013655 | 34.566 | 25.6626 | 17.9768 | 11.551 | 45 | 0.3 | 100000 | 20 | 23 | 160 | 32 | 20 | 0 | 0 | 0.15539 | 0.066421 | 0.055009 | 35.0948 | 53.4011 | 35.3767 | 21.8282 | 45 | 0.3 | 50000 | 20 | 33 | 0 | 100000 | 20 | 23 | 0 | 150000 | 20 | 18 | 0 | 200000 | 20 | 16 | 0 | 0 | 0 | 0 | 0 | 0.99698 | 0.14287 | 1.0072 | 0.14234 | 0 | 0 | 0 | 0 | 0.57792 | 0.72571 | 0.92771 | 0.89829 | 0 | 0 | 0 | 0 | 0.24714 | 0.93759 | 0.96961 | 1.3131 | 0 | 0 | 0 | 0 | -0.025576 | 1.1172 | 1.1175 | 1.5937
17 | 60 | 315.4917 | 1005.6038 | 0.13345 | 39.1834 | 1 | 0 | 0 | 3 | 10 | 0 | 0 | 500 | 2 | 3 | 45 | 0.3 | 0 | 1.6933 | 0.27001 | 0.04429 | 0.008161 | 1.0741 | 0.99847 | 1.477 | 0.33337 | 0.60883 | 16.1532 | 0.28073 | 45 | 0.3 | 3 | 3 | 10 | 32 | 20 | 0 | 0.024946 | 0.0065347 | 0.0015942 | 34.079 | 25.543 | 17.5893 | 11.0877 | 45 | 0.3 | 100000 | 20 | 23 | 160 | 32 | 20 | 0 | 0 | 0.15534 | 0.066375 | 0.054886 | 35.0921 | 53.419 | 35.4789 | 21.8156 | 45 | 0.3 | 50000 | 20 | 33 | 0 | 100000 | 20 | 23 | 0 | 150000 | 20 | 18 | 0 | 200000 | 20 | 16 | 0 | 0 | 0 | 0 | 0 | 0.99672 | 0.1429 | 1.0069 | 0.1424 | 0 | 0 | 0 | 0 | 0.57792 | 0.72551 | 0.92755 | 0.89815 | 0 | 0 | 0 | 0 | 0.24714 | 0.93743 | 0.96946 | 1.313 | 0 | 0 | 0 | 0 | -0.025525 | 1.117 | 1.1173 | 1.5936
17 | 60 | 315.4917 | 1005.6038 | 0.13345 | 39.1834 | 1 | 0 | 0 | 4 | 10 | 0 | 0 | 500 | 2 | 3 | 45 | 0.3 | 0 | 1.6933 | 0.27283 | 0.041653 | 0.010879 | 1.046 | 1.0251 | 1.8956 | 0.33943 | 0.61465 | 16.1643 | 0.26678 | 45 | 0.3 | 3 | 3 | 10 | 32 | 20 | 0 | 0.024464 | 0.0062994 | 0.0016292 | 33.7528 | 24.7834 | 17.8339 | 11.6571 | 45 | 0.3 | 100000 | 20 | 23 | 160 | 32 | 20 | 0 | 0 | 0.15583 | 0.066538 | 0.05523 | 35.0589 | 53.536 | 35.3195 | 21.6272 | 45 | 0.3 | 50000 | 20 | 33 | 0 | 100000 | 20 | 23 | 0 | 150000 | 20 | 18 | 0 | 200000 | 20 | 16 | 0 | 0 | 0 | 0 | 0 | 0.99641 | 0.14295 | 1.0066 | 0.14249 | 0 | 0 | 0 | 0 | 0.57784 | 0.72531 | 0.92735 | 0.89808 | 0 | 0 | 0 | 0 | 0.24719 | 0.93723 | 0.96928 | 1.3129 | 0 | 0 | 0 | 0 | -0.025448 | 1.1169 | 1.1172 | 1.5936
17 | 60 | 315.4917 | 1005.6038 | 0.13345 | 39.1834 | 1 | 0 | 0 | 5 | 10 | 0 | 0 | 500 | 2 | 3 | 45 | 0.3 | 0 | 1.6916 | 0.27945 | 0.040738 | 0.013672 | 1.0355 | 0.78402 | 2.8755 | 0.3375 | 0.62894 | 16.3871 | 0.27137 | 45 | 0.3 | 3 | 3 | 10 | 32 | 20 | 0 | 0.023962 | 0.0063944 | 0.0019234 | 34.2528 | 25.6715 | 18.0621 | 11.7412 | 45 | 0.3 | 100000 | 20 | 23 | 160 | 32 | 20 | 0 | 0 | 0.15619 | 0.066394 | 0.054891 | 34.9333 | 53.1446 | 35.1992 | 21.5424 | 45 | 0.3 | 50000 | 20 | 33 | 0 | 100000 | 20 | 23 | 0 | 150000 | 20 | 18 | 0 | 200000 | 20 | 16 | 0 | 0 | 0 | 0 | 0 | 0.99644 | 0.14282 | 1.0066 | 0.14236 | 0 | 0 | 0 | 0 | 0.57784 | 0.7252 | 0.92727 | 0.89801 | 0 | 0 | 0 | 0 | 0.24719 | 0.93715 | 0.96921 | 1.3129 | 0 | 0 | 0 | 0 | -0.025423 | 1.1168 | 1.1171 | 1.5936
17 | 60 | 315.4917 | 1005.6038 | 0.13345 | 39.1834 | 1 | 0 | 0 | 6 | 10 | 0 | 0 | 500 | 2 | 3 | 45 | 0.3 | 0 | 1.6929 | 0.27975 | 0.030193 | 0.011632 | 1.0316 | 1.0019 | 2.2852 | 0.33326 | 0.62687 | 15.397 | 0.27704 | 45 | 0.3 | 3 | 3 | 10 | 32 | 20 | 0 | 0.023674 | 0.0062651 | 0.0017925 | 33.9279 | 25.8877 | 18.0464 | 11.6533 | 45 | 0.3 | 100000 | 20 | 23 | 160 | 32 | 20 | 0 | 0 | 0.15602 | 0.066424 | 0.055008 | 35.0564 | 53.4254 | 35.2716 | 21.6447 | 45 | 0.3 | 50000 | 20 | 33 | 0 | 100000 | 20 | 23 | 0 | 150000 | 20 | 18 | 0 | 200000 | 20 | 16 | 0 | 0 | 0 | 0 | 0 | 0.99621 | 0.14272 | 1.0064 | 0.14229 | 0 | 0 | 0 | 0 | 0.57779 | 0.72513 | 0.92717 | 0.898 | 0 | 0 | 0 | 0 | 0.24722 | 0.93705 | 0.96911 | 1.3128 | 0 | 0 | 0 | 0 | -0.025372 | 1.1169 | 1.1172 | 1.5935
17 | 60 | 315.4917 | 1005.6038 | 0.13345 | 39.1834 | 1 | 0 | 0 | 7 | 10 | 0 | 0 | 500 | 2 | 3 | 45 | 0.3 | 0 | 1.692 | 0.28522 | 0.037468 | 0.010595 | 1.0323 | 0.59302 | 1.9845 | 0.34643 | 0.64084 | 16.6855 | 0.25839 | 45 | 0.3 | 3 | 3 | 10 | 32 | 20 | 0 | 0.024252 | 0.0064141 | 0.0012205 | 34.0279 | 25.3045 | 17.9667 | 11.5949 | 45 | 0.3 | 100000 | 20 | 23 | 160 | 32 | 20 | 0 | 0 | 0.15677 | 0.066742 | 0.055273 | 35.0051 | 53.3286 | 35.2879 | 21.5884 | 45 | 0.3 | 50000 | 20 | 33 | 0 | 100000 | 20 | 23 | 0 | 150000 | 20 | 18 | 0 | 200000 | 20 | 16 | 0 | 0 | 0 | 0 | 0 | 0.99613 | 0.14254 | 1.0063 | 0.14213 | 0 | 0 | 0 | 0 | 0.57782 | 0.72502 | 0.92711 | 0.89791 | 0 | 0 | 0 | 0 | 0.24722 | 0.93703 | 0.96909 | 1.3128 | 0 | 0 | 0 | 0 | -0.025346 | 1.1168 | 1.1171 | 1.5935
17 | 60 | 315.4917 | 1005.6038 | 0.13345 | 39.1834 | 1 | 0 | 0 | 8 | 10 | 0 | 0 | 500 | 2 | 3 | 45 | 0.3 | 0 | 1.6924 | 0.27247 | 0.04047 | 0.0064101 | 1.0605 | 0.77098 | 2.5026 | 0.33023 | 0.61305 | 16.3131 | 0.27328 | 45 | 0.3 | 3 | 3 | 10 | 32 | 20 | 0 | 0.024847 | 0.0063478 | 0.0012426 | 34.4965 | 24.7927 | 17.4881 | 11.1183 | 45 | 0.3 | 100000 | 20 | 23 | 160 | 32 | 20 | 0 | 0 | 0.15551 | 0.066526 | 0.055186 | 35.1942 | 53.5506 | 35.5074 | 21.8409 | 45 | 0.3 | 50000 | 20 | 33 | 0 | 100000 | 20 | 23 | 0 | 150000 | 20 | 18 | 0 | 200000 | 20 | 16 | 0 | 0 | 0 | 0 | 0 | 0.99585 | 0.14257 | 1.006 | 0.14219 | 0 | 0 | 0 | 0 | 0.57782 | 0.72485 | 0.92697 | 0.89779 | 0 | 0 | 0 | 0 | 0.24722 | 0.93682 | 0.96889 | 1.3128 | 0 | 0 | 0 | 0 | -0.025244 | 1.1168 | 1.1171 | 1.5934
17 | 60 | 315.4917 | 1005.6038 | 0.13345 | 39.1834 | 1 | 0 | 0 | 9 | 10 | 0 | 0 | 500 | 2 | 3 | 45 | 0.3 | 0 | 1.6929 | 0.2763 | 0.038037 | 0.0091012 | 1.0332 | 0.82457 | 2.577 | 0.33014 | 0.6206 | 16.0307 | 0.27104 | 45 | 0.3 | 3 | 3 | 10 | 32 | 20 | 0 | 0.024656 | 0.0064209 | 0.0013408 | 34.3849 | 25.0199 | 17.7807 | 11.3305 | 45 | 0.3 | 100000 | 20 | 23 | 160 | 32 | 20 | 0 | 0 | 0.15587 | 0.066529 | 0.05518 | 34.9892 | 53.51 | 35.3677 | 21.747 | 45 | 0.3 | 50000 | 20 | 33 | 0 | 100000 | 20 | 23 | 0 | 150000 | 20 | 18 | 0 | 200000 | 20 | 16 | 0 | 0 | 0 | 0 | 0 | 0.99588 | 0.14239 | 1.006 | 0.14202 | 0 | 0 | 0 | 0 | 0.57779 | 0.72485 | 0.92695 | 0.89781 | 0 | 0 | 0 | 0 | 0.24724 | 0.93682 | 0.9689 | 1.3128 | 0 | 0 | 0 | 0 | -0.02527 | 1.1167 | 1.117 | 1.5934
17 | 60 | 315.4917 | 1005.6038 | 0.13345 | 39.1834 | 1 | 0 | 0 | 10 | 10 | 0 | 0 | 500 | 2 | 3 | 45 | 0.3 | 0 | 1.6929 | 0.27929 | 0.03953 | 0.006836 | 1.0325 | 0.87115 | 2.6339 | 0.33273 | 0.62748 | 16.223 | 0.26809 | 45 | 0.3 | 3 | 3 | 10 | 32 | 20 | 0 | 0.02394 | 0.0063393 | 0.0018558 | 34.3212 | 25.9762 | 18.2189 | 11.4052 | 45 | 0.3 | 100000 | 20 | 23 | 160 | 32 | 20 | 0 | 0 | 0.15602 | 0.066475 | 0.055078 | 34.944 | 53.3192 | 35.2722 | 21.7113 | 45 | 0.3 | 50000 | 20 | 33 | 0 | 100000 | 20 | 23 | 0 | 150000 | 20 | 18 | 0 | 200000 | 20 | 16 | 0 | 0 | 0 | 0 | 0 | 0.99578 | 0.14239 | 1.0059 | 0.14203 | 0 | 0 | 0 | 0 | 0.57777 | 0.72477 | 0.92688 | 0.89778 | 0 | 0 | 0 | 0 | 0.24729 | 0.93675 | 0.96884 | 1.3127 | 0 | 0 | 0 | 0 | -0.02527 | 1.1167 | 1.117 | 1.5934
17 | 60 | 315.4917 | 1005.6038 | 0.13345 | 39.1834 | 2 | 0 | 0 | 1 | 10 | 0 | 0 | 500 | 2 | 3 | 45 | 0.3 | 0 | 1.6898 | 0.27641 | 0.040115 | 0.015529 | 1.0583 | 0.59599 | 2.859 | 0.34448 | 0.62183 | 17.2127 | 0.25667 | 45 | 0.3 | 3 | 3 | 10 | 32 | 20 | 0 | 0.024952 | 0.0064003 | 0.0018882 | 33.5811 | 25.2534 | 17.696 | 11.1111 | 45 | 0.3 | 100000 | 20 | 23 | 160 | 32 | 20 | 0 | 0 | 0.15936 | 0.066891 | 0.055284 | 34.3375 | 53.0929 | 34.746 | 20.7592 | 45 | 0.3 | 50000 | 20 | 33 | 0 | 100000 | 20 | 23 | 0 | 150000 | 20 | 18 | 0 | 200000 | 20 | 16 | 0 | 0 | 0 | 0 | 0 | 0.99736 | 0.14779 | 1.0082 | 0.14712 | 0 | 0 | 0 | 0 | 0.57662 | 0.72757 | 0.92836 | 0.90063 | 0 | 0 | 0 | 0 | 0.24581 | 0.9381 | 0.96977 | 1.3145 | 0 | 0 | 0 | 0 | -0.026825 | 1.1169 | 1.1172 | 1.5948
17 | 60 | 315.4917 | 1005.6038 | 0.13345 | 39.1834 | 2 | 0 | 0 | 2 | 10 | 0 | 0 | 500 | 2 | 3 | 45 | 0.3 | 0 | 1.6898 | 0.28533 | 0.040893 | 0.01576 | 1.0335 | 0.68698 | 2.8366 | 0.35349 | 0.64163 | 16.6617 | 0.26727 | 45 | 0.3 | 3 | 3 | 10 | 32 | 20 | 0 | 0.025137 | 0.0064507 | 0.0014731 | 33.4391 | 25.6503 | 17.8063 | 10.9483 | 45 | 0.3 | 100000 | 20 | 23 | 160 | 32 | 20 | 0 | 0 | 0.1579 | 0.066825 | 0.055238 | 34.5613 | 53.1986 | 34.9527 | 21.0734 | 45 | 0.3 | 50000 | 20 | 33 | 0 | 100000 | 20 | 23 | 0 | 150000 | 20 | 18 | 0 | 200000 | 20 | 16 | 0 | 0 | 0 | 0 | 0 | 0.99703 | 0.14785 | 1.0079 | 0.14721 | 0 | 0 | 0 | 0 | 0.57659 | 0.72729 | 0.92812 | 0.90047 | 0 | 0 | 0 | 0 | 0.24587 | 0.93787 | 0.96956 | 1.3144 | 0 | 0 | 0 | 0 | -0.026749 | 1.1168 | 1.1172 | 1.5947
17 | 60 | 315.4917 | 1005.6038 | 0.13345 | 39.1834 | 2 | 0 | 0 | 3 | 10 | 0 | 0 | 500 | 2 | 3 | 45 | 0.3 | 0 | 1.6902 | 0.2725 | 0.039274 | 0.013377 | 1.0146 | 0.60444 | 2.4421 | 0.33136 | 0.61249 | 16.5537 | 0.24872 | 45 | 0.3 | 3 | 3 | 10 | 32 | 20 | 0 | 0.024495 | 0.006269 | 0.0013861 | 34.4258 | 24.8509 | 17.2121 | 10.9642 | 45 | 0.3 | 100000 | 20 | 23 | 160 | 32 | 20 | 0 | 0 | 0.15904 | 0.066764 | 0.055163 | 34.3104 | 53.1288 | 34.7021 | 20.7299 | 45 | 0.3 | 50000 | 20 | 33 | 0 | 100000 | 20 | 23 | 0 | 150000 | 20 | 18 | 0 | 200000 | 20 | 16 | 0 | 0 | 0 | 0 | 0 | 0.99715 | 0.14754 | 1.008 | 0.14689 | 0 | 0 | 0 | 0 | 0.57659 | 0.72727 | 0.9281 | 0.90045 | 0 | 0 | 0 | 0 | 0.24587 | 0.93787 | 0.96956 | 1.3144 | 0 | 0 | 0 | 0 | -0.026698 | 1.1168 | 1.1171 | 1.5947
17 | 60 | 315.4917 | 1005.6038 | 0.13345 | 39.1834 | 2 | 0 | 0 | 4 | 10 | 0 | 0 | 500 | 2 | 3 | 45 | 0.3 | 0 | 1.6889 | 0.27951 | 0.034231 | 0.015973 | 1.024 | 0.5453 | 2.7964 | 0.33724 | 0.62706 | 16.595 | 0.25384 | 45 | 0.3 | 3 | 3 | 10 | 32 | 20 | 0 | 0.023881 | 0.0063322 | 0.001933 | 33.7705 | 25.8172 | 17.7424 | 11.3032 | 45 | 0.3 | 100000 | 20 | 23 | 160 | 32 | 20 | 0 | 0 | 0.15927 | 0.066868 | 0.055181 | 34.3954 | 53.0934 | 34.8072 | 20.8689 | 45 | 0.3 | 50000 | 20 | 33 | 0 | 100000 | 20 | 23 | 0 | 150000 | 20 | 18 | 0 | 200000 | 20 | 16 | 0 | 0 | 0 | 0 | 0 | 0.99682 | 0.14731 | 1.0076 | 0.14672 | 0 | 0 | 0 | 0 | 0.57654 | 0.72712 | 0.92795 | 0.90039 | 0 | 0 | 0 | 0 | 0.24584 | 0.93772 | 0.96941 | 1.3144 | 0 | 0 | 0 | 0 | -0.026647 | 1.1167 | 1.117 | 1.5947
17 | 60 | 315.4917 | 1005.6038 | 0.13345 | 39.1834 | 2 | 0 | 0 | 5 | 10 | 0 | 0 | 500 | 2 | 3 | 45 | 0.3 | 0 | 1.6893 | 0.27423 | 0.04383 | 0.014507 | 1.0247 | 0.70461 | 2.8481 | 0.34181 | 0.61819 | 16.5768 | 0.25871 | 45 | 0.3 | 3 | 3 | 10 | 32 | 20 | 0 | 0.02403 | 0.0063054 | 0.0014289 | 33.8096 | 25.8292 | 17.5563 | 11.2778 | 45 | 0.3 | 100000 | 20 | 23 | 160 | 32 | 20 | 0 | 0 | 0.15981 | 0.066875 | 0.055282 | 34.2578 | 53.0673 | 34.5232 | 20.4992 | 45 | 0.3 | 50000 | 20 | 33 | 0 | 100000 | 20 | 23 | 0 | 150000 | 20 | 18 | 0 | 200000 | 20 | 16 | 0 | 0 | 0 | 0 | 0 | 0.99667 | 0.14741 | 1.0075 | 0.14684 | 0 | 0 | 0 | 0 | 0.57659 | 0.72704 | 0.92792 | 0.9003 | 0 | 0 | 0 | 0 | 0.24587 | 0.93766 | 0.96936 | 1.3144 | 0 | 0 | 0 | 0 | -0.026621 | 1.1167 | 1.117 | 1.5946
17 | 60 | 315.4917 | 1005.6038 | 0.13345 | 39.1834 | 2 | 0 | 0 | 6 | 10 | 0 | 0 | 500 | 2 | 3 | 45 | 0.3 | 0 | 1.6893 | 0.27682 | 0.035566 | 0.021217 | 1.0081 | 0.66868 | 2.6437 | 0.34048 | 0.62213 | 16.2145 | 0.25863 | 45 | 0.3 | 3 | 3 | 10 | 32 | 20 | 0 | 0.025215 | 0.0064665 | 0.0014221 | 33.79 | 25.0846 | 17.3192 | 10.9258 | 45 | 0.3 | 100000 | 20 | 23 | 160 | 32 | 20 | 0 | 0 | 0.15859 | 0.066761 | 0.055176 | 34.5168 | 53.1855 | 34.979 | 21.0118 | 45 | 0.3 | 50000 | 20 | 33 | 0 | 100000 | 20 | 23 | 0 | 150000 | 20 | 18 | 0 | 200000 | 20 | 16 | 0 | 0 | 0 | 0 | 0 | 0.99654 | 0.14728 | 1.0074 | 0.14673 | 0 | 0 | 0 | 0 | 0.57654 | 0.72673 | 0.92765 | 0.90013 | 0 | 0 | 0 | 0 | 0.24592 | 0.93743 | 0.96915 | 1.3142 | 0 | 0 | 0 | 0 | -0.026494 | 1.1166 | 1.1169 | 1.5945
17 | 60 | 315.4917 | 1005.6038 | 0.13345 | 39.1834 | 2 | 0 | 0 | 7 | 10 | 0 | 0 | 500 | 2 | 3 | 45 | 0.3 | 0 | 1.6907 | 0.27481 | 0.0401 | 0.013174 | 1.0488 | 0.72709 | 2.7741 | 0.33538 | 0.61782 | 16.8035 | 0.26348 | 45 | 0.3 | 3 | 3 | 10 | 32 | 20 | 0 | 0.024354 | 0.0063304 | 0.0017247 | 33.6848 | 25.0669 | 17.4493 | 10.7782 | 45 | 0.3 | 100000 | 20 | 23 | 160 | 32 | 20 | 0 | 0 | 0.15971 | 0.066851 | 0.055017 | 34.3232 | 52.9348 | 34.5768 | 20.5856 | 45 | 0.3 | 50000 | 20 | 33 | 0 | 100000 | 20 | 23 | 0 | 150000 | 20 | 18 | 0 | 200000 | 20 | 16 | 0 | 0 | 0 | 0 | 0 | 0.99657 | 0.1467 | 1.0073 | 0.14615 | 0 | 0 | 0 | 0 | 0.57654 | 0.72676 | 0.92767 | 0.90015 | 0 | 0 | 0 | 0 | 0.24592 | 0.93743 | 0.96915 | 1.3142 | 0 | 0 | 0 | 0 | -0.026519 | 1.1166 | 1.1169 | 1.5945
17 | 60 | 315.4917 | 1005.6038 | 0.13345 | 39.1834 | 2 | 0 | 0 | 8 | 10 | 0 | 0 | 500 | 2 | 3 | 45 | 0.3 | 0 | 1.6907 | 0.26902 | 0.037163 | 0.011838 | 1.0753 | 0.8828 | 2.4499 | 0.32534 | 0.60407 | 16.5554 | 0.26778 | 45 | 0.3 | 3 | 3 | 10 | 32 | 20 | 0 | 0.023601 | 0.0062017 | 0.0017244 | 34.4142 | 25.6674 | 17.6869 | 11.5768 | 45 | 0.3 | 100000 | 20 | 23 | 160 | 32 | 20 | 0 | 0 | 0.15915 | 0.066715 | 0.055037 | 34.5028 | 52.9757 | 34.7203 | 20.7147 | 45 | 0.3 | 50000 | 20 | 33 | 0 | 100000 | 20 | 23 | 0 | 150000 | 20 | 18 | 0 | 200000 | 20 | 16 | 0 | 0 | 0 | 0 | 0 | 0.99639 | 0.14693 | 1.0072 | 0.1464 | 0 | 0 | 0 | 0 | 0.57652 | 0.72668 | 0.9276 | 0.90012 | 0 | 0 | 0 | 0 | 0.24594 | 0.93741 | 0.96914 | 1.3142 | 0 | 0 | 0 | 0 | -0.026519 | 1.1165 | 1.1168 | 1.5945
17 | 60 | 315.4917 | 1005.6038 | 0.13345 | 39.1834 | 2 | 0 | 0 | 9 | 10 | 0 | 0 | 500 | 2 | 3 | 45 | 0.3 | 0 | 1.6907 | 0.27097 | 0.042894 | 0.0093192 | 1.066 | 0.65086 | 2.6063 | 0.33277 | 0.61025 | 17.3328 | 0.25286 | 45 | 0.3 | 3 | 3 | 10 | 32 | 20 | 0 | 0.025366 | 0.0063746 | 0.0015254 | 34.3072 | 24.767 | 16.8343 | 10.9097 | 45 | 0.3 | 100000 | 20 | 23 | 160 | 32 | 20 | 0 | 0 | 0.15915 | 0.066776 | 0.05501 | 34.3578 | 52.9757 | 34.6265 | 20.8125 | 45 | 0.3 | 50000 | 20 | 33 | 0 | 100000 | 20 | 23 | 0 | 150000 | 20 | 18 | 0 | 200000 | 20 | 16 | 0 | 0 | 0 | 0 | 0 | 0.99624 | 0.147 | 1.007 | 0.1465 | 0 | 0 | 0 | 0 | 0.57641 | 0.72663 | 0.92749 | 0.90017 | 0 | 0 | 0 | 0 | 0.24597 | 0.93731 | 0.96904 | 1.3142 | 0 | 0 | 0 | 0 | -0.026494 | 1.1165 | 1.1168 | 1.5945
17 | 60 | 315.4917 | 1005.6038 | 0.13345 | 39.1834 | 2 | 0 | 0 | 10 | 10 | 0 | 0 | 500 | 2 | 3 | 45 | 0.3 | 0 | 1.6898 | 0.27641 | 0.036708 | 0.012117 | 1.0336 | 0.47282 | 2.5469 | 0.34219 | 0.62129 | 17.4906 | 0.23684 | 45 | 0.3 | 3 | 3 | 10 | 32 | 20 | 0 | 0.02418 | 0.0063086 | 0.0012933 | 33.9257 | 25.2999 | 17.8301 | 11.1718 | 45 | 0.3 | 100000 | 20 | 23 | 160 | 32 | 20 | 0 | 0 | 0.15854 | 0.066625 | 0.05491 | 34.5092 | 53.0842 | 34.6366 | 20.9645 | 45 | 0.3 | 50000 | 20 | 33 | 0 | 100000 | 20 | 23 | 0 | 150000 | 20 | 18 | 0 | 200000 | 20 | 16 | 0 | 0 | 0 | 0 | 0 | 0.99606 | 0.14711 | 1.0069 | 0.14663 | 0 | 0 | 0 | 0 | 0.57647 | 0.72653 | 0.92745 | 0.90006 | 0 | 0 | 0 | 0 | 0.24597 | 0.93715 | 0.9689 | 1.3141 | 0 | 0 | 0 | 0 | -0.026468 | 1.1164 | 1.1167 | 1.5945
17 | 60 | 315.4917 | 1005.6038 | 0.13345 | 39.1834 | 3 | 0 | 0 | 1 | 10 | 0 | 0 | 500 | 2 | 3 | 45 | 0.3 | 0 | 1.6916 | 0.27841 | 0.041888 | 0.012004 | 1.0814 | 0.51947 | 2.8175 | 0.34595 | 0.62704 | 17.5935 | 0.25666 | 45 | 0.3 | 3 | 3 | 10 | 32 | 20 | 0 | 0.024934 | 0.0063765 | 0.0016384 | 33.9013 | 24.4531 | 16.7594 | 10.538 | 45 | 0.3 | 100000 | 20 | 23 | 160 | 32 | 20 | 0 | 0 | 0.15978 | 0.066993 | 0.055344 | 34.4719 | 53.0369 | 34.6183 | 20.6544 | 45 | 0.3 | 50000 | 20 | 33 | 0 | 100000 | 20 | 23 | 0 | 150000 | 20 | 18 | 0 | 200000 | 20 | 16 | 0 | 0 | 0 | 0 | 0 | 0.99494 | 0.14519 | 1.0055 | 0.14491 | 0 | 0 | 0 | 0 | 0.57703 | 0.72508 | 0.92666 | 0.89861 | 0 | 0 | 0 | 0 | 0.24686 | 0.93647 | 0.96846 | 1.3131 | 0 | 0 | 0 | 0 | -0.025448 | 1.1164 | 1.1167 | 1.5936
17 | 60 | 315.4917 | 1005.6038 | 0.13345 | 39.1834 | 3 | 0 | 0 | 2 | 10 | 0 | 0 | 500 | 2 | 3 | 45 | 0.3 | 0 | 1.6933 | 0.27415 | 0.040241 | 0.013195 | 1.0873 | 0.86176 | 2.8444 | 0.34349 | 0.61718 | 17.3293 | 0.25876 | 45 | 0.3 | 3 | 3 | 10 | 32 | 20 | 0 | 0.023387 | 0.0062488 | 0.0013851 | 33.796 | 26.5518 | 18.519 | 11.7329 | 45 | 0.3 | 100000 | 20 | 23 | 160 | 32 | 20 | 0 | 0 | 0.15962 | 0.066794 | 0.055071 | 34.3253 | 52.8725 | 34.7142 | 20.596 | 45 | 0.3 | 50000 | 20 | 33 | 0 | 100000 | 20 | 23 | 0 | 150000 | 20 | 18 | 0 | 200000 | 20 | 16 | 0 | 0 | 0 | 0 | 0 | 0.99481 | 0.14504 | 1.0053 | 0.14478 | 0 | 0 | 0 | 0 | 0.57695 | 0.72502 | 0.92657 | 0.89864 | 0 | 0 | 0 | 0 | 0.24681 | 0.93636 | 0.96834 | 1.3131 | 0 | 0 | 0 | 0 | -0.025448 | 1.1162 | 1.1165 | 1.5936
17 | 60 | 315.4917 | 1005.6038 | 0.13345 | 39.1834 | 3 | 0 | 0 | 3 | 10 | 0 | 0 | 500 | 2 | 3 | 45 | 0.3 | 0 | 1.6933 | 0.26911 | 0.042657 | 0.0076111 | 1.0659 | 0.7803 | 2.4496 | 0.32987 | 0.60538 | 16.9461 | 0.25961 | 45 | 0.3 | 3 | 3 | 10 | 32 | 20 | 0 | 0.023015 | 0.0062767 | 0.0016655 | 34.237 | 26.5022 | 18.563 | 11.7813 | 45 | 0.3 | 100000 | 20 | 23 | 160 | 32 | 20 | 0 | 0 | 0.15989 | 0.066776 | 0.055024 | 34.3032 | 52.8847 | 34.5862 | 20.6871 | 45 | 0.3 | 50000 | 20 | 33 | 0 | 100000 | 20 | 23 | 0 | 150000 | 20 | 18 | 0 | 200000 | 20 | 16 | 0 | 0 | 0 | 0 | 0 | 0.99471 | 0.14514 | 1.0052 | 0.14489 | 0 | 0 | 0 | 0 | 0.5769 | 0.72495 | 0.92648 | 0.89863 | 0 | 0 | 0 | 0 | 0.24683 | 0.93631 | 0.9683 | 1.313 | 0 | 0 | 0 | 0 | -0.025423 | 1.1162 | 1.1165 | 1.5936
17 | 60 | 315.4917 | 1005.6038 | 0.13345 | 39.1834 | 3 | 0 | 0 | 4 | 10 | 0 | 0 | 500 | 2 | 3 | 45 | 0.3 | 0 | 1.6933 | 0.27871 | 0.039286 | 0.015907 | 1.0686 | 0.85248 | 2.5519 | 0.34314 | 0.62618 | 17.1015 | 0.26031 | 45 | 0.3 | 3 | 3 | 10 | 32 | 20 | 0 | 0.024453 | 0.0063254 | 0.0015461 | 34.4245 | 25.2571 | 17.7556 | 11.3455 | 45 | 0.3 | 100000 | 20 | 23 | 160 | 32 | 20 | 0 | 0 | 0.15973 | 0.066937 | 0.055345 | 34.4556 | 52.9514 | 34.7047 | 20.6145 | 45 | 0.3 | 50000 | 20 | 33 | 0 | 100000 | 20 | 23 | 0 | 150000 | 20 | 18 | 0 | 200000 | 20 | 16 | 0 | 0 | 0 | 0 | 0 | 0.99463 | 0.14522 | 1.0052 | 0.14498 | 0 | 0 | 0 | 0 | 0.57685 | 0.72492 | 0.92643 | 0.89866 | 0 | 0 | 0 | 0 | 0.24681 | 0.93629 | 0.96827 | 1.3131 | 0 | 0 | 0 | 0 | -0.025397 | 1.1162 | 1.1165 | 1.5935
17 | 60 | 315.4917 | 1005.6038 | 0.13345 | 39.1834 | 3 | 0 | 0 | 5 | 10 | 0 | 0 | 500 | 2 | 3 | 45 | 0.3 | 0 | 1.6911 | 0.27783 | 0.034466 | 0.013924 | 1.0489 | 0.6423 | 2.5846 | 0.34216 | 0.62453 | 16.6363 | 0.25753 | 45 | 0.3 | 3 | 3 | 10 | 32 | 20 | 0 | 0.023768 | 0.006376 | 0.0016086 | 34.4476 | 25.5436 | 18.2877 | 11.9728 | 45 | 0.3 | 100000 | 20 | 23 | 160 | 32 | 20 | 0 | 0 | 0.15993 | 0.067024 | 0.055318 | 34.4388 | 53.0831 | 34.5497 | 20.6458 | 45 | 0.3 | 50000 | 20 | 33 | 0 | 100000 | 20 | 23 | 0 | 150000 | 20 | 18 | 0 | 200000 | 20 | 16 | 0 | 0 | 0 | 0 | 0 | 0.9945 | 0.14519 | 1.005 | 0.14497 | 0 | 0 | 0 | 0 | 0.57675 | 0.7248 | 0.92626 | 0.89866 | 0 | 0 | 0 | 0 | 0.24686 | 0.93616 | 0.96816 | 1.313 | 0 | 0 | 0 | 0 | -0.025448 | 1.1161 | 1.1163 | 1.5936
17 | 60 | 315.4917 | 1005.6038 | 0.13345 | 39.1834 | 3 | 0 | 0 | 6 | 10 | 0 | 0 | 500 | 2 | 3 | 45 | 0.3 | 0 | 1.6933 | 0.27284 | 0.04377 | 0.014811 | 1.0477 | 1.0178 | 2.5954 | 0.3389 | 0.61454 | 16.4441 | 0.26989 | 45 | 0.3 | 3 | 3 | 10 | 32 | 20 | 0 | 0.024538 | 0.0063794 | 0.0017866 | 34.2586 | 26.0483 | 17.771 | 11.2435 | 45 | 0.3 | 100000 | 20 | 23 | 160 | 32 | 20 | 0 | 0 | 0.15989 | 0.067032 | 0.05538 | 34.3773 | 52.9714 | 34.6271 | 20.631 | 45 | 0.3 | 50000 | 20 | 33 | 0 | 100000 | 20 | 23 | 0 | 150000 | 20 | 18 | 0 | 200000 | 20 | 16 | 0 | 0 | 0 | 0 | 0 | 0.99453 | 0.14496 | 1.005 | 0.14474 | 0 | 0 | 0 | 0 | 0.57677 | 0.72477 | 0.92626 | 0.89862 | 0 | 0 | 0 | 0 | 0.24678 | 0.93613 | 0.96812 | 1.313 | 0 | 0 | 0 | 0 | -0.025423 | 1.116 | 1.1163 | 1.5936
17 | 60 | 315.4917 | 1005.6038 | 0.13345 | 39.1834 | 3 | 0 | 0 | 7 | 10 | 0 | 0 | 500 | 2 | 3 | 45 | 0.3 | 0 | 1.6924 | 0.28261 | 0.04112 | 0.014616 | 1.0381 | 0.66767 | 2.5422 | 0.34542 | 0.63519 | 16.7725 | 0.2648 | 45 | 0.3 | 3 | 3 | 10 | 32 | 20 | 0 | 0.023945 | 0.0062933 | 0.001508 | 33.8773 | 26.0514 | 17.5312 | 10.6946 | 45 | 0.3 | 100000 | 20 | 23 | 160 | 32 | 20 | 0 | 0 | 0.15997 | 0.06695 | 0.055187 | 34.3818 | 52.7992 | 34.5987 | 20.6027 | 45 | 0.3 | 50000 | 20 | 33 | 0 | 100000 | 20 | 23 | 0 | 150000 | 20 | 18 | 0 | 200000 | 20 | 16 | 0 | 0 | 0 | 0 | 0 | 0.99443 | 0.14514 | 1.005 | 0.14493 | 0 | 0 | 0 | 0 | 0.57675 | 0.72474 | 0.92622 | 0.89863 | 0 | 0 | 0 | 0 | 0.24676 | 0.93603 | 0.96801 | 1.313 | 0 | 0 | 0 | 0 | -0.025397 | 1.1161 | 1.1163 | 1.5935
17 | 60 | 315.4917 | 1005.6038 | 0.13345 | 39.1834 | 3 | 0 | 0 | 8 | 10 | 0 | 0 | 500 | 2 | 3 | 45 | 0.3 | 0 | 1.6947 | 0.2675 | 0.044122 | 0.0076592 | 1.1009 | 0.83715 | 2.6178 | 0.33129 | 0.60252 | 16.9095 | 0.27286 | 45 | 0.3 | 3 | 3 | 10 | 32 | 20 | 0 | 0.024945 | 0.0064168 | 0.0015532 | 33.828 | 25.3031 | 17.3586 | 10.9736 | 45 | 0.3 | 100000 | 20 | 23 | 160 | 32 | 20 | 0 | 0 | 0.1591 | 0.066889 | 0.055326 | 34.4753 | 53.173 | 34.7087 | 20.9394 | 45 | 0.3 | 50000 | 20 | 33 | 0 | 100000 | 20 | 23 | 0 | 150000 | 20 | 18 | 0 | 200000 | 20 | 16 | 0 | 0 | 0 | 0 | 0 | 0.99448 | 0.14484 | 1.005 | 0.14462 | 0 | 0 | 0 | 0 | 0.57669 | 0.72469 | 0.92615 | 0.89864 | 0 | 0 | 0 | 0 | 0.24676 | 0.93608 | 0.96806 | 1.3131 | 0 | 0 | 0 | 0 | -0.025397 | 1.116 | 1.1163 | 1.5935
17 | 60 | 315.4917 | 1005.6038 | 0.13345 | 39.1834 | 3 | 0 | 0 | 9 | 10 | 0 | 0 | 500 | 2 | 3 | 45 | 0.3 | 0 | 1.6933 | 0.27964 | 0.045719 | 0.0067625 | 1.0791 | 0.81672 | 1.8145 | 0.33873 | 0.6294 | 17.1279 | 0.26925 | 45 | 0.3 | 3 | 3 | 10 | 32 | 20 | 0 | 0.024756 | 0.0064267 | 0.0015539 | 34.2761 | 25.9003 | 17.5484 | 11.1514 | 45 | 0.3 | 100000 | 20 | 23 | 160 | 32 | 20 | 0 | 0 | 0.15968 | 0.066835 | 0.05515 | 34.3032 | 52.868 | 34.6003 | 20.6868 | 45 | 0.3 | 50000 | 20 | 33 | 0 | 100000 | 20 | 23 | 0 | 150000 | 20 | 18 | 0 | 200000 | 20 | 16 | 0 | 0 | 0 | 0 | 0 | 0.9944 | 0.14489 | 1.0049 | 0.14469 | 0 | 0 | 0 | 0 | 0.57669 | 0.72469 | 0.92615 | 0.89864 | 0 | 0 | 0 | 0 | 0.24678 | 0.93608 | 0.96807 | 1.313 | 0 | 0 | 0 | 0 | -0.025448 | 1.116 | 1.1163 | 1.5936
17 | 60 | 315.4917 | 1005.6038 | 0.13345 | 39.1834 | 3 | 0 | 0 | 10 | 10 | 0 | 0 | 500 | 2 | 3 | 45 | 0.3 | 0 | 1.6933 | 0.27025 | 0.038149 | 0.017791 | 1.0569 | 0.9115 | 2.6337 | 0.33684 | 0.60822 | 16.8832 | 0.25356 | 45 | 0.3 | 3 | 3 | 10 | 32 | 20 | 0 | 0.024809 | 0.0063713 | 0.0016701 | 33.7027 | 25.13 | 17.3152 | 10.8852 | 45 | 0.3 | 100000 | 20 | 23 | 160 | 32 | 20 | 0 | 0 | 0.15904 | 0.066811 | 0.055132 | 34.4798 | 53.0797 | 34.7137 | 20.8242 | 45 | 0.3 | 50000 | 20 | 33 | 0 | 100000 | 20 | 23 | 0 | 150000 | 20 | 18 | 0 | 200000 | 20 | 16 | 0 | 0 | 0 | 0 | 0 | 0.99432 | 0.14473 | 1.0048 | 0.14455 | 0 | 0 | 0 | 0 | 0.57664 | 0.72467 | 0.9261 | 0.89866 | 0 | 0 | 0 | 0 | 0.24673 | 0.93601 | 0.96798 | 1.3131 | 0 | 0 | 0 | 0 | -0.025397 | 1.116 | 1.1163 | 1.5936
17 | 60 | 315.4917 | 1005.6038 | 0.13345 | 39.1834 | 4 | 0 | 0 | 1 | 10 | 0 | 0 | 500 | 2 | 3 | 45 | 0.3 | 0 | 1.6898 | 0.27822 | 0.0356 | 0.015907 | 1.0458 | 0.74828 | 2.5888 | 0.34111 | 0.62505 | 16.7893 | 0.25653 | 45 | 0.3 | 3 | 3 | 10 | 32 | 20 | 0 | 0.025033 | 0.0065474 | 0.0013896 | 34.5044 | 26.1123 | 17.8894 | 11.3355 | 45 | 0.3 | 100000 | 20 | 23 | 160 | 32 | 20 | 0 | 0 | 0.15866 | 0.066879 | 0.055261 | 34.448 | 52.9963 | 34.8198 | 21.0514 | 45 | 0.3 | 50000 | 20 | 33 | 0 | 100000 | 20 | 23 | 0 | 150000 | 20 | 18 | 0 | 200000 | 20 | 16 | 0 | 0 | 0 | 0 | 0 | 0.99654 | 0.14759 | 1.0074 | 0.14703 | 0 | 0 | 0 | 0 | 0.57641 | 0.72681 | 0.92763 | 0.90029 | 0 | 0 | 0 | 0 | 0.24574 | 0.93731 | 0.96898 | 1.3144 | 0 | 0 | 0 | 0 | -0.026647 | 1.1164 | 1.1167 | 1.5947
17 | 60 | 315.4917 | 1005.6038 | 0.13345 | 39.1834 | 4 | 0 | 0 | 2 | 10 | 0 | 0 | 500 | 2 | 3 | 45 | 0.3 | 0 | 1.6898 | 0.28375 | 0.039013 | 0.016759 | 1.0452 | 0.54473 | 2.7852 | 0.35233 | 0.63852 | 16.5295 | 0.26734 | 45 | 0.3 | 3 | 3 | 10 | 32 | 20 | 0 | 0.024993 | 0.006261 | 0.0015909 | 34.1656 | 25.253 | 17.1808 | 10.5502 | 45 | 0.3 | 100000 | 20 | 23 | 160 | 32 | 20 | 0 | 0 | 0.15884 | 0.066811 | 0.05512 | 34.5085 | 52.9396 | 34.7738 | 21.033 | 45 | 0.3 | 50000 | 20 | 33 | 0 | 100000 | 20 | 23 | 0 | 150000 | 20 | 18 | 0 | 200000 | 20 | 16 | 0 | 0 | 0 | 0 | 0 | 0.99631 | 0.14736 | 1.0072 | 0.14684 | 0 | 0 | 0 | 0 | 0.57631 | 0.72668 | 0.92747 | 0.90029 | 0 | 0 | 0 | 0 | 0.24574 | 0.93721 | 0.96889 | 1.3144 | 0 | 0 | 0 | 0 | -0.026647 | 1.1163 | 1.1167 | 1.5947
17 | 60 | 315.4917 | 1005.6038 | 0.13345 | 39.1834 | 4 | 0 | 0 | 3 | 10 | 0 | 0 | 500 | 2 | 3 | 45 | 0.3 | 0 | 1.692 | 0.28603 | 0.034354 | 0.006095 | 1.0508 | 0.59577 | 2.196 | 0.33185 | 0.63989 | 16.758 | 0.26214 | 45 | 0.3 | 3 | 3 | 10 | 32 | 20 | 0 | 0.024928 | 0.0064499 | 0.0013421 | 35.0413 | 25.4917 | 17.3381 | 10.3539 | 45 | 0.3 | 100000 | 20 | 23 | 160 | 32 | 20 | 0 | 0 | 0.15863 | 0.066715 | 0.055074 | 34.4427 | 52.9636 | 34.7005 | 20.898 | 45 | 0.3 | 50000 | 20 | 33 | 0 | 100000 | 20 | 23 | 0 | 150000 | 20 | 18 | 0 | 200000 | 20 | 16 | 0 | 0 | 0 | 0 | 0 | 0.99619 | 0.14711 | 1.007 | 0.14661 | 0 | 0 | 0 | 0 | 0.57626 | 0.72655 | 0.92734 | 0.90025 | 0 | 0 | 0 | 0 | 0.24574 | 0.93708 | 0.96876 | 1.3143 | 0 | 0 | 0 | 0 | -0.02657 | 1.1163 | 1.1166 | 1.5946
17 | 60 | 315.4917 | 1005.6038 | 0.13345 | 39.1834 | 4 | 0 | 0 | 4 | 10 | 0 | 0 | 500 | 2 | 3 | 45 | 0.3 | 0 | 1.6929 | 0.28346 | 0.039579 | 0.014364 | 1.0408 | 0.75929 | 2.6408 | 0.34581 | 0.63665 | 16.5585 | 0.27015 | 45 | 0.3 | 3 | 3 | 10 | 32 | 20 | 0 | 0.025192 | 0.0063722 | 0.0016133 | 34.2183 | 24.7415 | 17.1734 | 10.8247 | 45 | 0.3 | 100000 | 20 | 23 | 160 | 32 | 20 | 0 | 0 | 0.15919 | 0.066963 | 0.055308 | 34.4464 | 52.9634 | 34.7841 | 20.9773 | 45 | 0.3 | 50000 | 20 | 33 | 0 | 100000 | 20 | 23 | 0 | 150000 | 20 | 18 | 0 | 200000 | 20 | 16 | 0 | 0 | 0 | 0 | 0 | 0.99601 | 0.14721 | 1.0068 | 0.14674 | 0 | 0 | 0 | 0 | 0.57631 | 0.72645 | 0.92729 | 0.90014 | 0 | 0 | 0 | 0 | 0.24574 | 0.93698 | 0.96866 | 1.3143 | 0 | 0 | 0 | 0 | -0.026519 | 1.1161 | 1.1164 | 1.5946
17 | 60 | 315.4917 | 1005.6038 | 0.13345 | 39.1834 | 4 | 0 | 0 | 5 | 10 | 0 | 0 | 500 | 2 | 3 | 45 | 0.3 | 0 | 1.6929 | 0.27978 | 0.047406 | 0.015164 | 1.0148 | 0.77204 | 2.1001 | 0.34987 | 0.63107 | 16.0226 | 0.27984 | 45 | 0.3 | 3 | 3 | 10 | 32 | 20 | 0 | 0.024277 | 0.0062822 | 0.0011402 | 34.7586 | 25.4532 | 17.3989 | 11.1327 | 45 | 0.3 | 100000 | 20 | 23 | 160 | 32 | 20 | 0 | 0 | 0.1587 | 0.066695 | 0.05502 | 34.5096 | 52.9215 | 34.7207 | 20.9678 | 45 | 0.3 | 50000 | 20 | 33 | 0 | 100000 | 20 | 23 | 0 | 150000 | 20 | 18 | 0 | 200000 | 20 | 16 | 0 | 0 | 0 | 0 | 0 | 0.99603 | 0.1468 | 1.0068 | 0.14633 | 0 | 0 | 0 | 0 | 0.57618 | 0.72635 | 0.92713 | 0.90018 | 0 | 0 | 0 | 0 | 0.24576 | 0.93695 | 0.96865 | 1.3143 | 0 | 0 | 0 | 0 | -0.026519 | 1.1162 | 1.1165 | 1.5946
17 | 60 | 315.4917 | 1005.6038 | 0.13345 | 39.1834 | 4 | 0 | 0 | 6 | 10 | 0 | 0 | 500 | 2 | 3 | 45 | 0.3 | 0 | 1.692 | 0.27389 | 0.040477 | 0.018724 | 1.0653 | 0.84627 | 2.8791 | 0.34166 | 0.61691 | 17.1873 | 0.25767 | 45 | 0.3 | 3 | 3 | 10 | 32 | 20 | 0 | 0.023917 | 0.0061348 | 0.0014971 | 34.4926 | 25.2175 | 17.442 | 11.1089 | 45 | 0.3 | 100000 | 20 | 23 | 160 | 32 | 20 | 0 | 0 | 0.15885 | 0.066801 | 0.055126 | 34.509 | 52.9681 | 34.8118 | 20.9968 | 45 | 0.3 | 50000 | 20 | 33 | 0 | 100000 | 20 | 23 | 0 | 150000 | 20 | 18 | 0 | 200000 | 20 | 16 | 0 | 0 | 0 | 0 | 0 | 0.99593 | 0.14685 | 1.0067 | 0.1464 | 0 | 0 | 0 | 0 | 0.57624 | 0.7263 | 0.92712 | 0.9001 | 0 | 0 | 0 | 0 | 0.24576 | 0.9368 | 0.9685 | 1.3142 | 0 | 0 | 0 | 0 | -0.026443 | 1.1161 | 1.1164 | 1.5945
17 | 60 | 315.4917 | 1005.6038 | 0.13345 | 39.1834 | 4 | 0 | 0 | 7 | 10 | 0 | 0 | 500 | 2 | 3 | 45 | 0.3 | 0 | 1.6898 | 0.27631 | 0.039134 | 0.01501 | 1.0587 | 0.71822 | 2.7528 | 0.34039 | 0.62181 | 17.0461 | 0.25795 | 45 | 0.3 | 3 | 3 | 10 | 32 | 20 | 0 | 0.02505 | 0.0065416 | 0.001696 | 34.2903 | 25.8249 | 17.3642 | 10.7726 | 45 | 0.3 | 100000 | 20 | 23 | 160 | 32 | 20 | 0 | 0 | 0.15883 | 0.066859 | 0.055242 | 34.386 | 53.0129 | 34.8115 | 21.0224 | 45 | 0.3 | 50000 | 20 | 33 | 0 | 100000 | 20 | 23 | 0 | 150000 | 20 | 18 | 0 | 200000 | 20 | 16 | 0 | 0 | 0 | 0 | 0 | 0.99588 | 0.14711 | 1.0067 | 0.14665 | 0 | 0 | 0 | 0 | 0.57618 | 0.72617 | 0.92699 | 0.90006 | 0 | 0 | 0 | 0 | 0.24581 | 0.93672 | 0.96844 | 1.3142 | 0 | 0 | 0 | 0 | -0.026417 | 1.1161 | 1.1164 | 1.5945
17 | 60 | 315.4917 | 1005.6038 | 0.13345 | 39.1834 | 4 | 0 | 0 | 8 | 10 | 0 | 0 | 500 | 2 | 3 | 45 | 0.3 | 0 | 1.692 | 0.27067 | 0.042888 | 0.011316 | 1.0925 | 0.90114 | 2.7368 | 0.33541 | 0.60973 | 17.2506 | 0.26623 | 45 | 0.3 | 3 | 3 | 10 | 32 | 20 | 0 | 0.024739 | 0.0064375 | 0.0015072 | 34.5685 | 25.1008 | 17.7917 | 10.8661 | 45 | 0.3 | 100000 | 20 | 23 | 160 | 32 | 20 | 0 | 0 | 0.15855 | 0.066715 | 0.05507 | 34.5621 | 52.9693 | 34.7935 | 21.0827 | 45 | 0.3 | 50000 | 20 | 33 | 0 | 100000 | 20 | 23 | 0 | 150000 | 20 | 18 | 0 | 200000 | 20 | 16 | 0 | 0 | 0 | 0 | 0 | 0.99573 | 0.1468 | 1.0065 | 0.14638 | 0 | 0 | 0 | 0 | 0.57618 | 0.7261 | 0.92693 | 0.90001 | 0 | 0 | 0 | 0 | 0.24581 | 0.9367 | 0.96841 | 1.3142 | 0 | 0 | 0 | 0 | -0.026417 | 1.1161 | 1.1164 | 1.5945
17 | 60 | 315.4917 | 1005.6038 | 0.13345 | 39.1834 | 4 | 0 | 0 | 9 | 10 | 0 | 0 | 500 | 2 | 3 | 45 | 0.3 | 0 | 1.6898 | 0.28719 | 0.040824 | 0.01302 | 1.0422 | 0.84251 | 2.1011 | 0.35086 | 0.64618 | 15.9205 | 0.28464 | 45 | 0.3 | 3 | 3 | 10 | 32 | 20 | 0 | 0.024696 | 0.0063062 | 0.0019184 | 34.2696 | 25.0974 | 17.1465 | 10.4753 | 45 | 0.3 | 100000 | 20 | 23 | 160 | 32 | 20 | 0 | 0 | 0.15859 | 0.066791 | 0.055077 | 34.6452 | 52.9641 | 34.7975 | 21.0313 | 45 | 0.3 | 50000 | 20 | 33 | 0 | 100000 | 20 | 23 | 0 | 150000 | 20 | 18 | 0 | 200000 | 20 | 16 | 0 | 0 | 0 | 0 | 0 | 0.9956 | 0.14695 | 1.0064 | 0.14654 | 0 | 0 | 0 | 0 | 0.57616 | 0.72597 | 0.92682 | 0.89994 | 0 | 0 | 0 | 0 | 0.24584 | 0.93662 | 0.96834 | 1.3141 | 0 | 0 | 0 | 0 | -0.026366 | 1.116 | 1.1163 | 1.5944
17 | 60 | 315.4917 | 1005.6038 | 0.13345 | 39.1834 | 4 | 0 | 0 | 10 | 10 | 0 | 0 | 500 | 2 | 3 | 45 | 0.3 | 0 | 1.6898 | 0.28245 | 0.038662 | 0.01591 | 1.0055 | 0.71029 | 2.8993 | 0.35162 | 0.63588 | 16.5316 | 0.25391 | 45 | 0.3 | 3 | 3 | 10 | 32 | 20 | 0 | 0.026087 | 0.0064603 | 0.0016028 | 34.1465 | 24.8926 | 17.2146 | 10.7697 | 45 | 0.3 | 100000 | 20 | 23 | 160 | 32 | 20 | 0 | 0 | 0.15844 | 0.066728 | 0.055097 | 34.5118 | 52.9707 | 34.788 | 21.0878 | 45 | 0.3 | 50000 | 20 | 33 | 0 | 100000 | 20 | 23 | 0 | 150000 | 20 | 18 | 0 | 200000 | 20 | 16 | 0 | 0 | 0 | 0 | 0 | 0.99547 | 0.14693 | 1.0063 | 0.14654 | 0 | 0 | 0 | 0 | 0.57616 | 0.72589 | 0.92676 | 0.89989 | 0 | 0 | 0 | 0 | 0.24587 | 0.93652 | 0.96825 | 1.3141 | 0 | 0 | 0 | 0 | -0.026341 | 1.1159 | 1.1162 | 1.5944
17 | 60 | 315.4917 | 1005.6038 | 0.13345 | 39.1834 | 5 | 0 | 0 | 1 | 10 | 0 | 0 | 500 | 2 | 3 | 45 | 0.3 | 0 | 1.6898 | 0.28461 | 0.043958 | 0.019754 | 1.0361 | 0.68363 | 2.7732 | 0.36251 | 0.64253 | 17.1272 | 0.25693 | 45 | 0.3 | 3 | 3 | 10 | 32 | 20 | 0 | 0.024644 | 0.006422 | 0.0015145 | 34.0945 | 25.8126 | 17.8127 | 10.9865 | 45 | 0.3 | 100000 | 20 | 23 | 160 | 32 | 20 | 0 | 0 | 0.15873 | 0.066907 | 0.055285 | 34.6964 | 53.0646 | 34.704 | 20.9462 | 45 | 0.3 | 50000 | 20 | 33 | 0 | 100000 | 20 | 23 | 0 | 150000 | 20 | 18 | 0 | 200000 | 20 | 16 | 0 | 0 | 0 | 0 | 0 | 0.9967 | 0.1468 | 1.0074 | 0.14624 | 0 | 0 | 0 | 0 | 0.57634 | 0.72666 | 0.92747 | 0.90025 | 0 | 0 | 0 | 0 | 0.24576 | 0.93721 | 0.96889 | 1.3143 | 0 | 0 | 0 | 0 | -0.026519 | 1.1163 | 1.1166 | 1.5945
17 | 60 | 315.4917 | 1005.6038 | 0.13345 | 39.1834 | 5 | 0 | 0 | 2 | 10 | 0 | 0 | 500 | 2 | 3 | 45 | 0.3 | 0 | 1.6911 | 0.28613 | 0.04644 | 0.010107 | 1.0582 | 0.55589 | 2.1719 | 0.35378 | 0.64515 | 17.1827 | 0.26939 | 45 | 0.3 | 3 | 3 | 10 | 32 | 20 | 0 | 0.025677 | 0.0063915 | 0.0016541 | 33.9007 | 24.8866 | 17.0338 | 11.2603 | 45 | 0.3 | 100000 | 20 | 23 | 160 | 32 | 20 | 0 | 0 | 0.15836 | 0.06671 | 0.05513 | 34.5447 | 52.9209 | 34.8711 | 21.0988 | 45 | 0.3 | 50000 | 20 | 33 | 0 | 100000 | 20 | 23 | 0 | 150000 | 20 | 18 | 0 | 200000 | 20 | 16 | 0 | 0 | 0 | 0 | 0 | 0.99664 | 0.14667 | 1.0074 | 0.14612 | 0 | 0 | 0 | 0 | 0.57639 | 0.72663 | 0.92748 | 0.90019 | 0 | 0 | 0 | 0 | 0.24579 | 0.93721 | 0.9689 | 1.3143 | 0 | 0 | 0 | 0 | -0.026519 | 1.1163 | 1.1167 | 1.5945
17 | 60 | 315.4917 | 1005.6038 | 0.13345 | 39.1834 | 5 | 0 | 0 | 3 | 10 | 0 | 0 | 500 | 2 | 3 | 45 | 0.3 | 0 | 1.692 | 0.28093 | 0.039777 | 0.012058 | 1.0686 | 0.88271 | 2.0833 | 0.34266 | 0.63131 | 16.715 | 0.27139 | 45 | 0.3 | 3 | 3 | 10 | 32 | 20 | 0 | 0.024821 | 0.0064245 | 0.0014162 | 33.6733 | 25.5214 | 17.6382 | 11.0946 | 45 | 0.3 | 100000 | 20 | 23 | 160 | 32 | 20 | 0 | 0 | 0.15827 | 0.066731 | 0.055065 | 34.6013 | 52.9332 | 34.7841 | 21.025 | 45 | 0.3 | 50000 | 20 | 33 | 0 | 100000 | 20 | 23 | 0 | 150000 | 20 | 18 | 0 | 200000 | 20 | 16 | 0 | 0 | 0 | 0 | 0 | 0.99654 | 0.14649 | 1.0073 | 0.14596 | 0 | 0 | 0 | 0 | 0.57629 | 0.7264 | 0.92724 | 0.90013 | 0 | 0 | 0 | 0 | 0.24576 | 0.93705 | 0.96874 | 1.3143 | 0 | 0 | 0 | 0 | -0.026545 | 1.1162 | 1.1166 | 1.5946
17 | 60 | 315.4917 | 1005.6038 | 0.13345 | 39.1834 | 5 | 0 | 0 | 4 | 10 | 0 | 0 | 500 | 2 | 3 | 45 | 0.3 | 0 | 1.6916 | 0.28182 | 0.047017 | 0.012877 | 1.0529 | 0.69037 | 2.9635 | 0.35019 | 0.63592 | 16.8052 | 0.27527 | 45 | 0.3 | 3 | 3 | 10 | 32 | 20 | 0 | 0.024715 | 0.0065077 | 0.0017379 | 34.3294 | 25.747 | 18.1009 | 11.6028 | 45 | 0.3 | 100000 | 20 | 23 | 160 | 32 | 20 | 0 | 0 | 0.15875 | 0.066818 | 0.055166 | 34.5637 | 52.89 | 34.7127 | 20.9575 | 45 | 0.3 | 50000 | 20 | 33 | 0 | 100000 | 20 | 23 | 0 | 150000 | 20 | 18 | 0 | 200000 | 20 | 16 | 0 | 0 | 0 | 0 | 0 | 0.99634 | 0.14649 | 1.0071 | 0.14599 | 0 | 0 | 0 | 0 | 0.57624 | 0.7263 | 0.92712 | 0.9001 | 0 | 0 | 0 | 0 | 0.24581 | 0.93692 | 0.96863 | 1.3142 | 0 | 0 | 0 | 0 | -0.026468 | 1.1161 | 1.1164 | 1.5945
17 | 60 | 315.4917 | 1005.6038 | 0.13345 | 39.1834 | 5 | 0 | 0 | 5 | 10 | 0 | 0 | 500 | 2 | 3 | 45 | 0.3 | 0 | 1.6916 | 0.28375 | 0.032185 | 0.011231 | 1.0435 | 0.68606 | 2.0755 | 0.33639 | 0.63554 | 16.0774 | 0.27387 | 45 | 0.3 | 3 | 3 | 10 | 32 | 20 | 0 | 0.02469 | 0.0062496 | 0.0013726 | 34.2419 | 25.5208 | 17.5872 | 11.1526 | 45 | 0.3 | 100000 | 20 | 23 | 160 | 32 | 20 | 0 | 0 | 0.15851 | 0.06675 | 0.055011 | 34.5582 | 52.9411 | 34.804 | 21.0925 | 45 | 0.3 | 50000 | 20 | 33 | 0 | 100000 | 20 | 23 | 0 | 150000 | 20 | 18 | 0 | 200000 | 20 | 16 | 0 | 0 | 0 | 0 | 0 | 0.99613 | 0.14649 | 1.0068 | 0.14602 | 0 | 0 | 0 | 0 | 0.57626 | 0.72615 | 0.92702 | 0.89998 | 0 | 0 | 0 | 0 | 0.24581 | 0.93675 | 0.96846 | 1.3142 | 0 | 0 | 0 | 0 | -0.026417 | 1.1161 | 1.1164 | 1.5945
17 | 60 | 315.4917 | 1005.6038 | 0.13345 | 39.1834 | 5 | 0 | 0 | 6 | 10 | 0 | 0 | 500 | 2 | 3 | 45 | 0.3 | 0 | 1.6929 | 0.28221 | 0.041735 | 0.010215 | 1.0157 | 0.74491 | 2.5025 | 0.34033 | 0.63395 | 16.2196 | 0.26745 | 45 | 0.3 | 3 | 3 | 10 | 32 | 20 | 0 | 0.02518 | 0.0064495 | 0.0014777 | 34.2498 | 24.7122 | 17.1565 | 10.7585 | 45 | 0.3 | 100000 | 20 | 23 | 160 | 32 | 20 | 0 | 0 | 0.15873 | 0.06687 | 0.055255 | 34.6202 | 52.9659 | 34.8039 | 21.0179 | 45 | 0.3 | 50000 | 20 | 33 | 0 | 100000 | 20 | 23 | 0 | 150000 | 20 | 18 | 0 | 200000 | 20 | 16 | 0 | 0 | 0 | 0 | 0 | 0.99596 | 0.14629 | 1.0066 | 0.14584 | 0 | 0 | 0 | 0 | 0.57626 | 0.72602 | 0.92692 | 0.89989 | 0 | 0 | 0 | 0 | 0.24584 | 0.9367 | 0.96842 | 1.3141 | 0 | 0 | 0 | 0 | -0.026392 | 1.1161 | 1.1164 | 1.5944
17 | 60 | 315.4917 | 1005.6038 | 0.13345 | 39.1834 | 5 | 0 | 0 | 7 | 10 | 0 | 0 | 500 | 2 | 3 | 45 | 0.3 | 0 | 1.6924 | 0.28531 | 0.041499 | 0.012519 | 1.0437 | 0.89908 | 2.5797 | 0.35257 | 0.64167 | 16.2706 | 0.28008 | 45 | 0.3 | 3 | 3 | 10 | 32 | 20 | 0 | 0.024915 | 0.0063987 | 0.0013825 | 34.1283 | 25.3718 | 17.9266 | 11.9265 | 45 | 0.3 | 100000 | 20 | 23 | 160 | 32 | 20 | 0 | 0 | 0.15902 | 0.066838 | 0.055238 | 34.6112 | 52.9645 | 34.6962 | 20.94 | 45 | 0.3 | 50000 | 20 | 33 | 0 | 100000 | 20 | 23 | 0 | 150000 | 20 | 18 | 0 | 200000 | 20 | 16 | 0 | 0 | 0 | 0 | 0 | 0.99596 | 0.14644 | 1.0067 | 0.14599 | 0 | 0 | 0 | 0 | 0.57618 | 0.72602 | 0.92687 | 0.89996 | 0 | 0 | 0 | 0 | 0.24584 | 0.93664 | 0.96837 | 1.3141 | 0 | 0 | 0 | 0 | -0.026366 | 1.116 | 1.1163 | 1.5944
17 | 60 | 315.4917 | 1005.6038 | 0.13345 | 39.1834 | 5 | 0 | 0 | 8 | 10 | 0 | 0 | 500 | 2 | 3 | 45 | 0.3 | 0 | 1.6929 | 0.27295 | 0.037004 | 0.011009 | 1.0803 | 0.74024 | 2.8112 | 0.33159 | 0.61272 | 17.2135 | 0.25471 | 45 | 0.3 | 3 | 3 | 10 | 32 | 20 | 0 | 0.023845 | 0.0063376 | 0.0013734 | 33.5123 | 25.4768 | 18.413 | 11.8383 | 45 | 0.3 | 100000 | 20 | 23 | 160 | 32 | 20 | 0 | 0 | 0.15872 | 0.066777 | 0.05516 | 34.432 | 52.8421 | 34.6684 | 20.9987 | 45 | 0.3 | 50000 | 20 | 33 | 0 | 100000 | 20 | 23 | 0 | 150000 | 20 | 18 | 0 | 200000 | 20 | 16 | 0 | 0 | 0 | 0 | 0 | 0.9959 | 0.14619 | 1.0066 | 0.14575 | 0 | 0 | 0 | 0 | 0.57621 | 0.72594 | 0.92683 | 0.89988 | 0 | 0 | 0 | 0 | 0.24584 | 0.93662 | 0.96834 | 1.3141 | 0 | 0 | 0 | 0 | -0.026366 | 1.116 | 1.1163 | 1.5944
17 | 60 | 315.4917 | 1005.6038 | 0.13345 | 39.1834 | 5 | 0 | 0 | 9 | 10 | 0 | 0 | 500 | 2 | 3 | 45 | 0.3 | 0 | 1.692 | 0.27342 | 0.042201 | 0.0071044 | 1.0863 | 0.8321 | 2.8241 | 0.33749 | 0.61619 | 17.3395 | 0.2575 | 45 | 0.3 | 3 | 3 | 10 | 32 | 20 | 0 | 0.024973 | 0.0061928 | 0.001392 | 33.5404 | 25.1306 | 16.736 | 10.056 | 45 | 0.3 | 100000 | 20 | 23 | 160 | 32 | 20 | 0 | 0 | 0.15796 | 0.066659 | 0.05495 | 34.5415 | 52.9558 | 34.8909 | 21.1138 | 45 | 0.3 | 50000 | 20 | 33 | 0 | 100000 | 20 | 23 | 0 | 150000 | 20 | 18 | 0 | 200000 | 20 | 16 | 0 | 0 | 0 | 0 | 0 | 0.99585 | 0.14606 | 1.0065 | 0.14563 | 0 | 0 | 0 | 0 | 0.57621 | 0.72584 | 0.92675 | 0.89982 | 0 | 0 | 0 | 0 | 0.24589 | 0.93654 | 0.96828 | 1.314 | 0 | 0 | 0 | 0 | -0.026315 | 1.1159 | 1.1162 | 1.5944
17 | 60 | 315.4917 | 1005.6038 | 0.13345 | 39.1834 | 5 | 0 | 0 | 10 | 10 | 0 | 0 | 500 | 2 | 3 | 45 | 0.3 | 0 | 1.6907 | 0.2858 | 0.048539 | 0.01411 | 1.0421 | 0.78375 | 2.7958 | 0.35936 | 0.64572 | 16.4546 | 0.28196 | 45 | 0.3 | 3 | 3 | 10 | 32 | 20 | 0 | 0.024771 | 0.0063473 | 0.0015261 | 34.7547 | 25.6427 | 17.3935 | 11.1716 | 45 | 0.3 | 100000 | 20 | 23 | 160 | 32 | 20 | 0 | 0 | 0.15905 | 0.066937 | 0.055164 | 34.5048 | 53.0312 | 34.776 | 21.0161 | 45 | 0.3 | 50000 | 20 | 33 | 0 | 100000 | 20 | 23 | 0 | 150000 | 20 | 18 | 0 | 200000 | 20 | 16 | 0 | 0 | 0 | 0 | 0 | 0.99568 | 0.14632 | 1.0064 | 0.14591 | 0 | 0 | 0 | 0 | 0.57613 | 0.72574 | 0.92662 | 0.89981 | 0 | 0 | 0 | 0 | 0.24589 | 0.93649 | 0.96823 | 1.314 | 0 | 0 | 0 | 0 | -0.026264 | 1.1159 | 1.1162 | 1.5943
17 | 60 | 315.4917 | 1005.6038 | 0.13345 | 39.1834 | 6 | 0 | 0 | 1 | 10 | 0 | 0 | 500 | 2 | 3 | 45 | 0.3 | 0 | 1.688 | 0.28062 | 0.0388 | 0.0094732 | 1.0576 | 0.77503 | 2.7348 | 0.34231 | 0.63122 | 16.7305 | 0.26651 | 45 | 0.3 | 3 | 3 | 10 | 32 | 20 | 0 | 0.024325 | 0.0063089 | 0.001501 | 33.6847 | 25.1545 | 17.7442 | 11.027 | 45 | 0.3 | 100000 | 20 | 23 | 160 | 32 | 20 | 0 | 0 | 0.15887 | 0.066654 | 0.054951 | 34.3727 | 52.8618 | 34.7083 | 20.913 | 45 | 0.3 | 50000 | 20 | 33 | 0 | 100000 | 20 | 23 | 0 | 150000 | 20 | 18 | 0 | 200000 | 20 | 16 | 0 | 0 | 0 | 0 | 0 | 0.99675 | 0.14762 | 1.0076 | 0.14703 | 0 | 0 | 0 | 0 | 0.57618 | 0.72701 | 0.92765 | 0.90062 | 0 | 0 | 0 | 0 | 0.24553 | 0.93741 | 0.96903 | 1.3146 | 0 | 0 | 0 | 0 | -0.0268 | 1.1164 | 1.1167 | 1.5948
17 | 60 | 315.4917 | 1005.6038 | 0.13345 | 39.1834 | 6 | 0 | 0 | 2 | 10 | 0 | 0 | 500 | 2 | 3 | 45 | 0.3 | 0 | 1.6907 | 0.27358 | 0.043168 | 0.014708 | 1.0594 | 0.88405 | 2.6921 | 0.34325 | 0.61669 | 16.962 | 0.26387 | 45 | 0.3 | 3 | 3 | 10 | 32 | 20 | 0 | 0.024253 | 0.0062686 | 0.0015778 | 33.9254 | 25.3056 | 17.6559 | 11.4262 | 45 | 0.3 | 100000 | 20 | 23 | 160 | 32 | 20 | 0 | 0 | 0.15827 | 0.066564 | 0.05486 | 34.5534 | 52.9332 | 34.7962 | 21.0377 | 45 | 0.3 | 50000 | 20 | 33 | 0 | 100000 | 20 | 23 | 0 | 150000 | 20 | 18 | 0 | 200000 | 20 | 16 | 0 | 0 | 0 | 0 | 0 | 0.99677 | 0.14744 | 1.0076 | 0.14685 | 0 | 0 | 0 | 0 | 0.57608 | 0.72689 | 0.92749 | 0.90062 | 0 | 0 | 0 | 0 | 0.24558 | 0.93728 | 0.96892 | 1.3145 | 0 | 0 | 0 | 0 | -0.026749 | 1.1164 | 1.1167 | 1.5948
17 | 60 | 315.4917 | 1005.6038 | 0.13345 | 39.1834 | 6 | 0 | 0 | 3 | 10 | 0 | 0 | 500 | 2 | 3 | 45 | 0.3 | 0 | 1.6884 | 0.27827 | 0.040007 | 0.011138 | 1.0376 | 0.64647 | 1.5691 | 0.33825 | 0.62636 | 16.4855 | 0.2634 | 45 | 0.3 | 3 | 3 | 10 | 32 | 20 | 0 | 0.025596 | 0.006444 | 0.001333 | 34.0938 | 25.4432 | 17.4984 | 10.9331 | 45 | 0.3 | 100000 | 20 | 23 | 160 | 32 | 20 | 0 | 0 | 0.15832 | 0.066702 | 0.055092 | 34.5624 | 52.961 | 34.8321 | 21.0583 | 45 | 0.3 | 50000 | 20 | 33 | 0 | 100000 | 20 | 23 | 0 | 150000 | 20 | 18 | 0 | 200000 | 20 | 16 | 0 | 0 | 0 | 0 | 0 | 0.99647 | 0.14749 | 1.0073 | 0.14694 | 0 | 0 | 0 | 0 | 0.57608 | 0.72673 | 0.92737 | 0.90052 | 0 | 0 | 0 | 0 | 0.24551 | 0.93713 | 0.96875 | 1.3146 | 0 | 0 | 0 | 0 | -0.026749 | 1.1162 | 1.1166 | 1.5948
17 | 60 | 315.4917 | 1005.6038 | 0.13345 | 39.1834 | 6 | 0 | 0 | 4 | 10 | 0 | 0 | 500 | 2 | 3 | 45 | 0.3 | 0 | 1.6889 | 0.28382 | 0.039115 | 0.011514 | 1.0169 | 0.58644 | 1.7339 | 0.34978 | 0.63842 | 16.3258 | 0.25916 | 45 | 0.3 | 3 | 3 | 10 | 32 | 20 | 0 | 0.024559 | 0.0063635 | 0.00196 | 33.7903 | 25.456 | 17.7217 | 11.1637 | 45 | 0.3 | 100000 | 20 | 23 | 160 | 32 | 20 | 0 | 0 | 0.15855 | 0.066805 | 0.055205 | 34.4905 | 53.0823 | 34.8328 | 21.0857 | 45 | 0.3 | 50000 | 20 | 33 | 0 | 100000 | 20 | 23 | 0 | 150000 | 20 | 18 | 0 | 200000 | 20 | 16 | 0 | 0 | 0 | 0 | 0 | 0.99624 | 0.14746 | 1.0071 | 0.14695 | 0 | 0 | 0 | 0 | 0.57603 | 0.72663 | 0.92726 | 0.9005 | 0 | 0 | 0 | 0 | 0.24556 | 0.93695 | 0.96859 | 1.3145 | 0 | 0 | 0 | 0 | -0.026672 | 1.1161 | 1.1165 | 1.5947
17 | 60 | 315.4917 | 1005.6038 | 0.13345 | 39.1834 | 6 | 0 | 0 | 5 | 10 | 0 | 0 | 500 | 2 | 3 | 45 | 0.3 | 0 | 1.6893 | 0.28015 | 0.037473 | 0.009615 | 1.0363 | 0.70942 | 3.0136 | 0.33591 | 0.62887 | 16.5816 | 0.26076 | 45 | 0.3 | 3 | 3 | 10 | 32 | 20 | 0 | 0.024774 | 0.0063529 | 0.0014347 | 33.8343 | 25.09 | 17.2779 | 10.9213 | 45 | 0.3 | 100000 | 20 | 23 | 160 | 32 | 20 | 0 | 0 | 0.15885 | 0.066795 | 0.055073 | 34.5486 | 52.8818 | 34.7286 | 20.9488 | 45 | 0.3 | 50000 | 20 | 33 | 0 | 100000 | 20 | 23 | 0 | 150000 | 20 | 18 | 0 | 200000 | 20 | 16 | 0 | 0 | 0 | 0 | 0 | 0.99621 | 0.14718 | 1.007 | 0.14668 | 0 | 0 | 0 | 0 | 0.57598 | 0.72655 | 0.92717 | 0.90049 | 0 | 0 | 0 | 0 | 0.24561 | 0.93698 | 0.96863 | 1.3144 | 0 | 0 | 0 | 0 | -0.026647 | 1.1162 | 1.1165 | 1.5947
17 | 60 | 315.4917 | 1005.6038 | 0.13345 | 39.1834 | 6 | 0 | 0 | 6 | 10 | 0 | 0 | 500 | 2 | 3 | 45 | 0.3 | 0 | 1.6907 | 0.26857 | 0.039998 | 0.017489 | 1.018 | 0.68757 | 2.8169 | 0.33891 | 0.60517 | 16.7708 | 0.24671 | 45 | 0.3 | 3 | 3 | 10 | 32 | 20 | 0 | 0.025499 | 0.0062232 | 0.001812 | 34.1154 | 23.8723 | 16.3383 | 10.7355 | 45 | 0.3 | 100000 | 20 | 23 | 160 | 32 | 20 | 0 | 0 | 0.15882 | 0.066644 | 0.055022 | 34.4218 | 52.8795 | 34.6057 | 20.8228 | 45 | 0.3 | 50000 | 20 | 33 | 0 | 100000 | 20 | 23 | 0 | 150000 | 20 | 18 | 0 | 200000 | 20 | 16 | 0 | 0 | 0 | 0 | 0 | 0.99611 | 0.14734 | 1.0069 | 0.14685 | 0 | 0 | 0 | 0 | 0.57606 | 0.7265 | 0.92717 | 0.90039 | 0 | 0 | 0 | 0 | 0.24558 | 0.93695 | 0.9686 | 1.3145 | 0 | 0 | 0 | 0 | -0.026672 | 1.1161 | 1.1164 | 1.5947
17 | 60 | 315.4917 | 1005.6038 | 0.13345 | 39.1834 | 6 | 0 | 0 | 7 | 10 | 0 | 0 | 500 | 2 | 3 | 45 | 0.3 | 0 | 1.6893 | 0.28324 | 0.034192 | 0.010097 | 1.0527 | 0.89303 | 2.1288 | 0.33501 | 0.63502 | 15.9708 | 0.27933 | 45 | 0.3 | 3 | 3 | 10 | 32 | 20 | 0 | 0.025483 | 0.0064198 | 0.0015088 | 34.1317 | 24.5993 | 17.031 | 10.8952 | 45 | 0.3 | 100000 | 20 | 23 | 160 | 32 | 20 | 0 | 0 | 0.15882 | 0.066763 | 0.055148 | 34.6242 | 52.928 | 34.7449 | 20.9425 | 45 | 0.3 | 50000 | 20 | 33 | 0 | 100000 | 20 | 23 | 0 | 150000 | 20 | 18 | 0 | 200000 | 20 | 16 | 0 | 0 | 0 | 0 | 0 | 0.99606 | 0.14711 | 1.0069 | 0.14663 | 0 | 0 | 0 | 0 | 0.57601 | 0.72643 | 0.92708 | 0.90038 | 0 | 0 | 0 | 0 | 0.24561 | 0.93685 | 0.96851 | 1.3144 | 0 | 0 | 0 | 0 | -0.02657 | 1.1161 | 1.1164 | 1.5946
17 | 60 | 315.4917 | 1005.6038 | 0.13345 | 39.1834 | 6 | 0 | 0 | 8 | 10 | 0 | 0 | 500 | 2 | 3 | 45 | 0.3 | 0 | 1.6902 | 0.27552 | 0.042491 | 0.017044 | 1.0431 | 0.77603 | 2.7262 | 0.34889 | 0.62129 | 16.9269 | 0.25573 | 45 | 0.3 | 3 | 3 | 10 | 32 | 20 | 0 | 0.025292 | 0.0064773 | 0.0017212 | 34.4914 | 24.8312 | 17.3849 | 10.8321 | 45 | 0.3 | 100000 | 20 | 23 | 160 | 32 | 20 | 0 | 0 | 0.1588 | 0.066672 | 0.055014 | 34.562 | 52.8502 | 34.615 | 20.8135 | 45 | 0.3 | 50000 | 20 | 33 | 0 | 100000 | 20 | 23 | 0 | 150000 | 20 | 18 | 0 | 200000 | 20 | 16 | 0 | 0 | 0 | 0 | 0 | 0.99596 | 0.14711 | 1.0068 | 0.14664 | 0 | 0 | 0 | 0 | 0.57596 | 0.72635 | 0.92699 | 0.90037 | 0 | 0 | 0 | 0 | 0.24564 | 0.9368 | 0.96847 | 1.3144 | 0 | 0 | 0 | 0 | -0.026621 | 1.116 | 1.1163 | 1.5946
17 | 60 | 315.4917 | 1005.6038 | 0.13345 | 39.1834 | 6 | 0 | 0 | 9 | 10 | 0 | 0 | 500 | 2 | 3 | 45 | 0.3 | 0 | 1.6898 | 0.27678 | 0.040613 | 0.021308 | 1.0513 | 0.50175 | 2.751 | 0.34853 | 0.62375 | 16.9261 | 0.26196 | 45 | 0.3 | 3 | 3 | 10 | 32 | 20 | 0 | 0.024685 | 0.0063946 | 0.0014549 | 34.1464 | 25.6938 | 17.6003 | 11.2243 | 45 | 0.3 | 100000 | 20 | 23 | 160 | 32 | 20 | 0 | 0 | 0.15876 | 0.066771 | 0.055213 | 34.3767 | 53.0699 | 34.8815 | 21.0103 | 45 | 0.3 | 50000 | 20 | 33 | 0 | 100000 | 20 | 23 | 0 | 150000 | 20 | 18 | 0 | 200000 | 20 | 16 | 0 | 0 | 0 | 0 | 0 | 0.9958 | 0.14726 | 1.0066 | 0.14682 | 0 | 0 | 0 | 0 | 0.5759 | 0.72625 | 0.92688 | 0.90035 | 0 | 0 | 0 | 0 | 0.24569 | 0.93672 | 0.9684 | 1.3143 | 0 | 0 | 0 | 0 | -0.026545 | 1.116 | 1.1163 | 1.5946
17 | 60 | 315.4917 | 1005.6038 | 0.13345 | 39.1834 | 6 | 0 | 0 | 10 | 10 | 0 | 0 | 500 | 2 | 3 | 45 | 0.3 | 0 | 1.692 | 0.27557 | 0.041109 | 0.009447 | 1.074 | 0.75655 | 1.9382 | 0.33349 | 0.6193 | 16.4527 | 0.28009 | 45 | 0.3 | 3 | 3 | 10 | 32 | 20 | 0 | 0.024998 | 0.0063637 | 0.0015199 | 34.1258 | 25.2273 | 17.051 | 10.7351 | 45 | 0.3 | 100000 | 20 | 23 | 160 | 32 | 20 | 0 | 0 | 0.15804 | 0.066624 | 0.055179 | 34.7096 | 53.1296 | 34.8855 | 21.0168 | 45 | 0.3 | 50000 | 20 | 33 | 0 | 100000 | 20 | 23 | 0 | 150000 | 20 | 18 | 0 | 200000 | 20 | 16 | 0 | 0 | 0 | 0 | 0 | 0.99583 | 0.14675 | 1.0066 | 0.14631 | 0 | 0 | 0 | 0 | 0.57596 | 0.72612 | 0.92681 | 0.90022 | 0 | 0 | 0 | 0 | 0.24564 | 0.9367 | 0.96837 | 1.3143 | 0 | 0 | 0 | 0 | -0.026545 | 1.1159 | 1.1162 | 1.5946
17 | 60 | 315.4917 | 1005.6038 | 0.13345 | 39.1834 | 7 | 0 | 0 | 1 | 10 | 0 | 0 | 500 | 2 | 3 | 45 | 0.3 | 0 | 1.6907 | 0.27286 | 0.044616 | 0.0076746 | 1.0933 | 0.70278 | 2.6439 | 0.33125 | 0.61486 | 17.2287 | 0.26729 | 45 | 0.3 | 3 | 3 | 10 | 32 | 20 | 0 | 0.024142 | 0.0063231 | 0.00175 | 33.9551 | 25.3571 | 17.4008 | 10.9722 | 45 | 0.3 | 100000 | 20 | 23 | 160 | 32 | 20 | 0 | 0 | 0.15931 | 0.066854 | 0.055216 | 34.3422 | 52.813 | 34.6545 | 20.8324 | 45 | 0.3 | 50000 | 20 | 33 | 0 | 100000 | 20 | 23 | 0 | 150000 | 20 | 18 | 0 | 200000 | 20 | 16 | 0 | 0 | 0 | 0 | 0 | 0.99649 | 0.14703 | 1.0073 | 0.14649 | 0 | 0 | 0 | 0 | 0.57629 | 0.72661 | 0.9274 | 0.90026 | 0 | 0 | 0 | 0 | 0.24579 | 0.93713 | 0.96883 | 1.3143 | 0 | 0 | 0 | 0 | -0.026545 | 1.1163 | 1.1166 | 1.5946
17 | 60 | 315.4917 | 1005.6038 | 0.13345 | 39.1834 | 7 | 0 | 0 | 2 | 10 | 0 | 0 | 500 | 2 | 3 | 45 | 0.3 | 0 | 1.6898 | 0.28551 | 0.041167 | 0.014704 | 1.0475 | 0.67349 | 2.5108 | 0.35525 | 0.64301 | 16.6768 | 0.27166 | 45 | 0.3 | 3 | 3 | 10 | 32 | 20 | 0 | 0.024329 | 0.0063041 | 0.0017991 | 34.2651 | 25.5857 | 17.7508 | 10.5607 | 45 | 0.3 | 100000 | 20 | 23 | 160 | 32 | 20 | 0 | 0 | 0.15951 | 0.067004 | 0.055302 | 34.403 | 52.9261 | 34.6632 | 20.9238 | 45 | 0.3 | 50000 | 20 | 33 | 0 | 100000 | 20 | 23 | 0 | 150000 | 20 | 18 | 0 | 200000 | 20 | 16 | 0 | 0 | 0 | 0 | 0 | 0.99616 | 0.14698 | 1.0069 | 0.14649 | 0 | 0 | 0 | 0 | 0.57613 | 0.72635 | 0.9271 | 0.90022 | 0 | 0 | 0 | 0 | 0.24579 | 0.93692 | 0.96863 | 1.3142 | 0 | 0 | 0 | 0 | -0.026468 | 1.1161 | 1.1164 | 1.5945
17 | 60 | 315.4917 | 1005.6038 | 0.13345 | 39.1834 | 7 | 0 | 0 | 3 | 10 | 0 | 0 | 500 | 2 | 3 | 45 | 0.3 | 0 | 1.692 | 0.2752 | 0.044425 | 0.008435 | 1.0796 | 1.0014 | 2.0989 | 0.33193 | 0.61949 | 16.6451 | 0.27695 | 45 | 0.3 | 3 | 3 | 10 | 32 | 20 | 0 | 0.025357 | 0.0064444 | 0.0012665 | 34.546 | 25.4921 | 17.2597 | 10.7871 | 45 | 0.3 | 100000 | 20 | 23 | 160 | 32 | 20 | 0 | 0 | 0.15903 | 0.066864 | 0.055156 | 34.476 | 52.9399 | 34.7659 | 20.892 | 45 | 0.3 | 50000 | 20 | 33 | 0 | 100000 | 20 | 23 | 0 | 150000 | 20 | 18 | 0 | 200000 | 20 | 16 | 0 | 0 | 0 | 0 | 0 | 0.99613 | 0.14675 | 1.0069 | 0.14627 | 0 | 0 | 0 | 0 | 0.57616 | 0.72627 | 0.92706 | 0.90015 | 0 | 0 | 0 | 0 | 0.24579 | 0.93685 | 0.96855 | 1.3142 | 0 | 0 | 0 | 0 | -0.026417 | 1.1161 | 1.1164 | 1.5945
17 | 60 | 315.4917 | 1005.6038 | 0.13345 | 39.1834 | 7 | 0 | 0 | 4 | 10 | 0 | 0 | 500 | 2 | 3 | 45 | 0.3 | 0 | 1.6902 | 0.28369 | 0.042921 | 0.01663 | 1.0445 | 0.77262 | 2.8869 | 0.34795 | 0.63925 | 16.6119 | 0.27583 | 45 | 0.3 | 3 | 3 | 10 | 32 | 20 | 0 | 0.02493 | 0.0064572 | 0.0019449 | 33.8618 | 25.0414 | 17.6464 | 11.1775 | 45 | 0.3 | 100000 | 20 | 23 | 160 | 32 | 20 | 0 | 0 | 0.15948 | 0.06683 | 0.055072 | 34.5043 | 52.8484 | 34.7593 | 20.7771 | 45 | 0.3 | 50000 | 20 | 33 | 0 | 100000 | 20 | 23 | 0 | 150000 | 20 | 18 | 0 | 200000 | 20 | 16 | 0 | 0 | 0 | 0 | 0 | 0.99588 | 0.14685 | 1.0066 | 0.1464 | 0 | 0 | 0 | 0 | 0.57613 | 0.72615 | 0.92694 | 0.90009 | 0 | 0 | 0 | 0 | 0.24579 | 0.93667 | 0.96838 | 1.3142 | 0 | 0 | 0 | 0 | -0.026392 | 1.116 | 1.1163 | 1.5944
17 | 60 | 315.4917 | 1005.6038 | 0.13345 | 39.1834 | 7 | 0 | 0 | 5 | 10 | 0 | 0 | 500 | 2 | 3 | 45 | 0.3 | 0 | 1.692 | 0.26943 | 0.035732 | 0.0077247 | 1.098 | 0.71068 | 2.5979 | 0.31994 | 0.60438 | 17.2295 | 0.25804 | 45 | 0.3 | 3 | 3 | 10 | 32 | 20 | 0 | 0.024216 | 0.0062992 | 0.0013208 | 34.2112 | 26.4727 | 18.4206 | 10.9473 | 45 | 0.3 | 100000 | 20 | 23 | 160 | 32 | 20 | 0 | 0 | 0.15879 | 0.06679 | 0.055231 | 34.4984 | 52.9186 | 34.7745 | 20.9943 | 45 | 0.3 | 50000 | 20 | 33 | 0 | 100000 | 20 | 23 | 0 | 150000 | 20 | 18 | 0 | 200000 | 20 | 16 | 0 | 0 | 0 | 0 | 0 | 0.9958 | 0.14657 | 1.0065 | 0.14614 | 0 | 0 | 0 | 0 | 0.57611 | 0.7261 | 0.92688 | 0.90007 | 0 | 0 | 0 | 0 | 0.24579 | 0.93667 | 0.96838 | 1.3142 | 0 | 0 | 0 | 0 | -0.026366 | 1.116 | 1.1163 | 1.5944
17 | 60 | 315.4917 | 1005.6038 | 0.13345 | 39.1834 | 7 | 0 | 0 | 6 | 10 | 0 | 0 | 500 | 2 | 3 | 45 | 0.3 | 0 | 1.6898 | 0.28236 | 0.042058 | 0.013695 | 1.0079 | 0.61677 | 2.4545 | 0.3509 | 0.6361 | 16.6466 | 0.2528 | 45 | 0.3 | 3 | 3 | 10 | 32 | 20 | 0 | 0.025105 | 0.0064243 | 0.0018035 | 34.3385 | 25.2171 | 17.5285 | 10.8394 | 45 | 0.3 | 100000 | 20 | 23 | 160 | 32 | 20 | 0 | 0 | 0.159 | 0.066856 | 0.055284 | 34.5107 | 52.972 | 34.7789 | 20.9246 | 45 | 0.3 | 50000 | 20 | 33 | 0 | 100000 | 20 | 23 | 0 | 150000 | 20 | 18 | 0 | 200000 | 20 | 16 | 0 | 0 | 0 | 0 | 0 | 0.99568 | 0.14685 | 1.0064 | 0.14643 | 0 | 0 | 0 | 0 | 0.57611 | 0.72589 | 0.92672 | 0.89994 | 0 | 0 | 0 | 0 | 0.24581 | 0.93649 | 0.96821 | 1.3141 | 0 | 0 | 0 | 0 | -0.026341 | 1.1159 | 1.1162 | 1.5944
17 | 60 | 315.4917 | 1005.6038 | 0.13345 | 39.1834 | 7 | 0 | 0 | 7 | 10 | 0 | 0 | 500 | 2 | 3 | 45 | 0.3 | 0 | 1.692 | 0.27167 | 0.044179 | 0.013855 | 1.0858 | 0.89217 | 2.8603 | 0.3415 | 0.61308 | 17.0737 | 0.26748 | 45 | 0.3 | 3 | 3 | 10 | 32 | 20 | 0 | 0.024845 | 0.0063773 | 0.0015417 | 34.4498 | 25.0578 | 17.6818 | 11.089 | 45 | 0.3 | 100000 | 20 | 23 | 160 | 32 | 20 | 0 | 0 | 0.15955 | 0.06684 | 0.055233 | 34.4322 | 52.9705 | 34.5945 | 20.7916 | 45 | 0.3 | 50000 | 20 | 33 | 0 | 100000 | 20 | 23 | 0 | 150000 | 20 | 18 | 0 | 200000 | 20 | 16 | 0 | 0 | 0 | 0 | 0 | 0.99565 | 0.14649 | 1.0064 | 0.14609 | 0 | 0 | 0 | 0 | 0.57606 | 0.72592 | 0.92671 | 0.9 | 0 | 0 | 0 | 0 | 0.24581 | 0.93647 | 0.96819 | 1.3141 | 0 | 0 | 0 | 0 | -0.026315 | 1.1159 | 1.1162 | 1.5944
17 | 60 | 315.4917 | 1005.6038 | 0.13345 | 39.1834 | 7 | 0 | 0 | 8 | 10 | 0 | 0 | 500 | 2 | 3 | 45 | 0.3 | 0 | 1.6924 | 0.27301 | 0.036318 | 0.010446 | 1.0582 | 0.87285 | 2.7711 | 0.33223 | 0.61263 | 16.7325 | 0.25953 | 45 | 0.3 | 3 | 3 | 10 | 32 | 20 | 0 | 0.025744 | 0.0065824 | 0.001922 | 34.3949 | 25.4985 | 17.2686 | 10.9216 | 45 | 0.3 | 100000 | 20 | 23 | 160 | 32 | 20 | 0 | 0 | 0.15974 | 0.066975 | 0.055285 | 34.51 | 52.9723 | 34.7107 | 20.8711 | 45 | 0.3 | 50000 | 20 | 33 | 0 | 100000 | 20 | 23 | 0 | 150000 | 20 | 18 | 0 | 200000 | 20 | 16 | 0 | 0 | 0 | 0 | 0 | 0.9955 | 0.14639 | 1.0062 | 0.14601 | 0 | 0 | 0 | 0 | 0.57603 | 0.72571 | 0.92654 | 0.89988 | 0 | 0 | 0 | 0 | 0.24584 | 0.93639 | 0.96812 | 1.3141 | 0 | 0 | 0 | 0 | -0.026239 | 1.1158 | 1.1161 | 1.5943
17 | 60 | 315.4917 | 1005.6038 | 0.13345 | 39.1834 | 7 | 0 | 0 | 9 | 10 | 0 | 0 | 500 | 2 | 3 | 45 | 0.3 | 0 | 1.6898 | 0.28562 | 0.043612 | 0.011402 | 1.0479 | 0.59859 | 2.4928 | 0.35124 | 0.64355 | 17.1663 | 0.26353 | 45 | 0.3 | 3 | 3 | 10 | 32 | 20 | 0 | 0.025816 | 0.0064134 | 0.0014743 | 34.5016 | 24.6141 | 16.6038 | 10.2781 | 45 | 0.3 | 100000 | 20 | 23 | 160 | 32 | 20 | 0 | 0 | 0.15937 | 0.066878 | 0.055133 | 34.3898 | 52.9651 | 34.7003 | 20.9086 | 45 | 0.3 | 50000 | 20 | 33 | 0 | 100000 | 20 | 23 | 0 | 150000 | 20 | 18 | 0 | 200000 | 20 | 16 | 0 | 0 | 0 | 0 | 0 | 0.99532 | 0.14624 | 1.006 | 0.14588 | 0 | 0 | 0 | 0 | 0.57603 | 0.72571 | 0.92654 | 0.89988 | 0 | 0 | 0 | 0 | 0.24594 | 0.93639 | 0.96815 | 1.3139 | 0 | 0 | 0 | 0 | -0.026239 | 1.1159 | 1.1162 | 1.5943
17 | 60 | 315.4917 | 1005.6038 | 0.13345 | 39.1834 | 7 | 0 | 0 | 10 | 10 | 0 | 0 | 500 | 2 | 3 | 45 | 0.3 | 0 | 1.6916 | 0.27982 | 0.040518 | 0.01705 | 1.0595 | 0.70581 | 2.5413 | 0.34507 | 0.62955 | 17.2481 | 0.25963 | 45 | 0.3 | 3 | 3 | 10 | 32 | 20 | 0 | 0.02582 | 0.006471 | 0.0017174 | 34.2128 | 24.8522 | 17.0202 | 10.317 | 45 | 0.3 | 100000 | 20 | 23 | 160 | 32 | 20 | 0 | 0 | 0.15981 | 0.066806 | 0.055042 | 34.339 | 52.9111 | 34.6827 | 20.7497 | 45 | 0.3 | 50000 | 20 | 33 | 0 | 100000 | 20 | 23 | 0 | 150000 | 20 | 18 | 0 | 200000 | 20 | 16 | 0 | 0 | 0 | 0 | 0 | 0.99517 | 0.14644 | 1.0059 | 0.14611 | 0 | 0 | 0 | 0 | 0.57596 | 0.72561 | 0.92641 | 0.89988 | 0 | 0 | 0 | 0 | 0.24594 | 0.93629 | 0.96805 | 1.3139 | 0 | 0 | 0 | 0 | -0.026188 | 1.1158 | 1.1161 | 1.5943
17 | 60 | 315.4917 | 1005.6038 | 0.13345 | 39.1834 | 8 | 0 | 0 | 1 | 10 | 0 | 0 | 500 | 2 | 3 | 45 | 0.3 | 0 | 1.6902 | 0.2781 | 0.040402 | 0.011067 | 1.0783 | 0.71158 | 2.505 | 0.33814 | 0.62578 | 17.3464 | 0.26114 | 45 | 0.3 | 3 | 3 | 10 | 32 | 20 | 0 | 0.025301 | 0.0063731 | 0.0012706 | 33.7209 | 25.0485 | 17.3884 | 11.1713 | 45 | 0.3 | 100000 | 20 | 23 | 160 | 32 | 20 | 0 | 0 | 0.16009 | 0.067024 | 0.055271 | 34.3956 | 52.9104 | 34.6237 | 20.8667 | 45 | 0.3 | 50000 | 20 | 33 | 0 | 100000 | 20 | 23 | 0 | 150000 | 20 | 18 | 0 | 200000 | 20 | 16 | 0 | 0 | 0 | 0 | 0 | 0.99578 | 0.1468 | 1.0065 | 0.14637 | 0 | 0 | 0 | 0 | 0.57624 | 0.72622 | 0.92706 | 0.90005 | 0 | 0 | 0 | 0 | 0.24594 | 0.93685 | 0.96859 | 1.3141 | 0 | 0 | 0 | 0 | -0.02629 | 1.1161 | 1.1164 | 1.5943
17 | 60 | 315.4917 | 1005.6038 | 0.13345 | 39.1834 | 8 | 0 | 0 | 2 | 10 | 0 | 0 | 500 | 2 | 3 | 45 | 0.3 | 0 | 1.692 | 0.27807 | 0.042728 | 0.0079331 | 1.0836 | 0.9057 | 2.5845 | 0.33832 | 0.62581 | 16.8928 | 0.27489 | 45 | 0.3 | 3 | 3 | 10 | 32 | 20 | 0 | 0.025352 | 0.0063974 | 0.0014505 | 33.8346 | 25.4035 | 17.0668 | 10.8969 | 45 | 0.3 | 100000 | 20 | 23 | 160 | 32 | 20 | 0 | 0 | 0.15953 | 0.066846 | 0.055077 | 34.5102 | 52.8791 | 34.7936 | 20.9276 | 45 | 0.3 | 50000 | 20 | 33 | 0 | 100000 | 20 | 23 | 0 | 150000 | 20 | 18 | 0 | 200000 | 20 | 16 | 0 | 0 | 0 | 0 | 0 | 0.9957 | 0.14667 | 1.0064 | 0.14625 | 0 | 0 | 0 | 0 | 0.57621 | 0.72607 | 0.92693 | 0.89997 | 0 | 0 | 0 | 0 | 0.24594 | 0.93672 | 0.96847 | 1.314 | 0 | 0 | 0 | 0 | -0.026239 | 1.1161 | 1.1164 | 1.5943
17 | 60 | 315.4917 | 1005.6038 | 0.13345 | 39.1834 | 8 | 0 | 0 | 3 | 10 | 0 | 0 | 500 | 2 | 3 | 45 | 0.3 | 0 | 1.6902 | 0.28018 | 0.047421 | 0.015462 | 1.0691 | 0.67685 | 2.3361 | 0.35422 | 0.63348 | 17.0302 | 0.26891 | 45 | 0.3 | 3 | 3 | 10 | 32 | 20 | 0 | 0.025183 | 0.0064102 | 0.0015927 | 34.7513 | 25.7479 | 17.3834 | 10.785 | 45 | 0.3 | 100000 | 20 | 23 | 160 | 32 | 20 | 0 | 0 | 0.16009 | 0.067113 | 0.055433 | 34.4402 | 52.9577 | 34.6065 | 20.7822 | 45 | 0.3 | 50000 | 20 | 33 | 0 | 100000 | 20 | 23 | 0 | 150000 | 20 | 18 | 0 | 200000 | 20 | 16 | 0 | 0 | 0 | 0 | 0 | 0.99555 | 0.14683 | 1.0063 | 0.14643 | 0 | 0 | 0 | 0 | 0.57621 | 0.72597 | 0.92685 | 0.8999 | 0 | 0 | 0 | 0 | 0.24599 | 0.93664 | 0.96841 | 1.314 | 0 | 0 | 0 | 0 | -0.026239 | 1.116 | 1.1163 | 1.5943
17 | 60 | 315.4917 | 1005.6038 | 0.13345 | 39.1834 | 8 | 0 | 0 | 4 | 10 | 0 | 0 | 500 | 2 | 3 | 45 | 0.3 | 0 | 1.6902 | 0.28211 | 0.035835 | 0.01628 | 1.0474 | 0.51682 | 2.6073 | 0.345 | 0.63401 | 16.7022 | 0.26213 | 45 | 0.3 | 3 | 3 | 10 | 32 | 20 | 0 | 0.025078 | 0.0063782 | 0.0015075 | 34.1244 | 24.8571 | 17.3136 | 11.0379 | 45 | 0.3 | 100000 | 20 | 23 | 160 | 32 | 20 | 0 | 0 | 0.15888 | 0.066799 | 0.055001 | 34.5557 | 52.8875 | 34.7109 | 21.0125 | 45 | 0.3 | 50000 | 20 | 33 | 0 | 100000 | 20 | 23 | 0 | 150000 | 20 | 18 | 0 | 200000 | 20 | 16 | 0 | 0 | 0 | 0 | 0 | 0.99532 | 0.14675 | 1.0061 | 0.14638 | 0 | 0 | 0 | 0 | 0.57613 | 0.72581 | 0.92668 | 0.89986 | 0 | 0 | 0 | 0 | 0.24597 | 0.93647 | 0.96823 | 1.3139 | 0 | 0 | 0 | 0 | -0.026188 | 1.1159 | 1.1162 | 1.5943
17 | 60 | 315.4917 | 1005.6038 | 0.13345 | 39.1834 | 8 | 0 | 0 | 5 | 10 | 0 | 0 | 500 | 2 | 3 | 45 | 0.3 | 0 | 1.6911 | 0.27909 | 0.042774 | 0.012571 | 1.0751 | 0.61376 | 2.0981 | 0.35237 | 0.6294 | 17.1213 | 0.26276 | 45 | 0.3 | 3 | 3 | 10 | 32 | 20 | 0 | 0.02348 | 0.0062237 | 0.0012061 | 33.8839 | 25.7655 | 18.5039 | 12.4031 | 45 | 0.3 | 100000 | 20 | 23 | 160 | 32 | 20 | 0 | 0 | 0.15919 | 0.066831 | 0.055157 | 34.3979 | 52.9346 | 34.765 | 20.7791 | 45 | 0.3 | 50000 | 20 | 33 | 0 | 100000 | 20 | 23 | 0 | 150000 | 20 | 18 | 0 | 200000 | 20 | 16 | 0 | 0 | 0 | 0 | 0 | 0.99529 | 0.14665 | 1.006 | 0.14629 | 0 | 0 | 0 | 0 | 0.57608 | 0.72571 | 0.92657 | 0.89984 | 0 | 0 | 0 | 0 | 0.24597 | 0.93641 | 0.96818 | 1.3139 | 0 | 0 | 0 | 0 | -0.026162 | 1.1159 | 1.1162 | 1.5942
17 | 60 | 315.4917 | 1005.6038 | 0.13345 | 39.1834 | 8 | 0 | 0 | 6 | 10 | 0 | 0 | 500 | 2 | 3 | 45 | 0.3 | 0 | 1.692 | 0.28003 | 0.034459 | 0.0096743 | 1.042 | 0.97865 | 2.4502 | 0.33562 | 0.62777 | 16.3802 | 0.26148 | 45 | 0.3 | 3 | 3 | 10 | 32 | 20 | 0 | 0.025335 | 0.0064875 | 0.0015207 | 34.2077 | 24.5108 | 16.9168 | 10.667 | 45 | 0.3 | 100000 | 20 | 23 | 160 | 32 | 20 | 0 | 0 | 0.15964 | 0.066997 | 0.055201 | 34.587 | 52.841 | 34.5648 | 20.8742 | 45 | 0.3 | 50000 | 20 | 33 | 0 | 100000 | 20 | 23 | 0 | 150000 | 20 | 18 | 0 | 200000 | 20 | 16 | 0 | 0 | 0 | 0 | 0 | 0.99524 | 0.14637 | 1.0059 | 0.14602 | 0 | 0 | 0 | 0 | 0.57613 | 0.72569 | 0.92658 | 0.89978 | 0 | 0 | 0 | 0 | 0.24594 | 0.93634 | 0.9681 | 1.3139 | 0 | 0 | 0 | 0 | -0.02606 | 1.1159 | 1.1162 | 1.5941
17 | 60 | 315.4917 | 1005.6038 | 0.13345 | 39.1834 | 8 | 0 | 0 | 7 | 10 | 0 | 0 | 500 | 2 | 3 | 45 | 0.3 | 0 | 1.6933 | 0.27537 | 0.042088 | 0.0086271 | 1.0796 | 0.86299 | 2.4835 | 0.33755 | 0.61951 | 17.2167 | 0.25945 | 45 | 0.3 | 3 | 3 | 10 | 32 | 20 | 0 | 0.024804 | 0.0064852 | 0.0014464 | 34.1512 | 25.7081 | 18.1455 | 11.3162 | 45 | 0.3 | 100000 | 20 | 23 | 160 | 32 | 20 | 0 | 0 | 0.15947 | 0.066901 | 0.055142 | 34.4955 | 52.8528 | 34.7737 | 20.9301 | 45 | 0.3 | 50000 | 20 | 33 | 0 | 100000 | 20 | 23 | 0 | 150000 | 20 | 18 | 0 | 200000 | 20 | 16 | 0 | 0 | 0 | 0 | 0 | 0.99517 | 0.14619 | 1.0058 | 0.14586 | 0 | 0 | 0 | 0 | 0.57611 | 0.72556 | 0.92647 | 0.89971 | 0 | 0 | 0 | 0 | 0.24597 | 0.93631 | 0.96808 | 1.3139 | 0 | 0 | 0 | 0 | -0.026111 | 1.1158 | 1.1161 | 1.5942
17 | 60 | 315.4917 | 1005.6038 | 0.13345 | 39.1834 | 8 | 0 | 0 | 8 | 10 | 0 | 0 | 500 | 2 | 3 | 45 | 0.3 | 0 | 1.6911 | 0.28134 | 0.039662 | 0.01186 | 1.0651 | 0.55476 | 2.5778 | 0.34559 | 0.63263 | 16.8607 | 0.26759 | 45 | 0.3 | 3 | 3 | 10 | 32 | 20 | 0 | 0.024883 | 0.0063192 | 0.0014631 | 34.3499 | 24.6878 | 17.1583 | 10.7485 | 45 | 0.3 | 100000 | 20 | 23 | 160 | 32 | 20 | 0 | 0 | 0.1596 | 0.06701 | 0.055249 | 34.4864 | 53.0099 | 34.897 | 21.0568 | 45 | 0.3 | 50000 | 20 | 33 | 0 | 100000 | 20 | 23 | 0 | 150000 | 20 | 18 | 0 | 200000 | 20 | 16 | 0 | 0 | 0 | 0 | 0 | 0.99494 | 0.14657 | 1.0057 | 0.14626 | 0 | 0 | 0 | 0 | 0.57606 | 0.72541 | 0.92631 | 0.89965 | 0 | 0 | 0 | 0 | 0.24607 | 0.93611 | 0.96791 | 1.3137 | 0 | 0 | 0 | 0 | -0.026035 | 1.1157 | 1.116 | 1.5941
17 | 60 | 315.4917 | 1005.6038 | 0.13345 | 39.1834 | 8 | 0 | 0 | 9 | 10 | 0 | 0 | 500 | 2 | 3 | 45 | 0.3 | 0 | 1.6938 | 0.28569 | 0.035556 | 0.018486 | 1.0471 | 0.8004 | 2.3192 | 0.34776 | 0.64037 | 16.7845 | 0.2637 | 45 | 0.3 | 3 | 3 | 10 | 32 | 20 | 0 | 0.025178 | 0.006487 | 0.0018116 | 33.7779 | 25.3289 | 16.9913 | 10.74 | 45 | 0.3 | 100000 | 20 | 23 | 160 | 32 | 20 | 0 | 0 | 0.16004 | 0.067037 | 0.05517 | 34.4445 | 52.828 | 34.6578 | 20.7485 | 45 | 0.3 | 50000 | 20 | 33 | 0 | 100000 | 20 | 23 | 0 | 150000 | 20 | 18 | 0 | 200000 | 20 | 16 | 0 | 0 | 0 | 0 | 0 | 0.99491 | 0.14624 | 1.0056 | 0.14594 | 0 | 0 | 0 | 0 | 0.57606 | 0.72543 | 0.92633 | 0.89967 | 0 | 0 | 0 | 0 | 0.24604 | 0.93619 | 0.96798 | 1.3138 | 0 | 0 | 0 | 0 | -0.026111 | 1.1157 | 1.116 | 1.5942
17 | 60 | 315.4917 | 1005.6038 | 0.13345 | 39.1834 | 8 | 0 | 0 | 10 | 10 | 0 | 0 | 500 | 2 | 3 | 45 | 0.3 | 0 | 1.6929 | 0.27918 | 0.043582 | 0.016638 | 1.0656 | 0.73513 | 2.7528 | 0.34589 | 0.62869 | 16.9471 | 0.27252 | 45 | 0.3 | 3 | 3 | 10 | 32 | 20 | 0 | 0.024182 | 0.0062717 | 0.0012046 | 34.041 | 25.5556 | 17.3784 | 11.0067 | 45 | 0.3 | 100000 | 20 | 23 | 160 | 32 | 20 | 0 | 0 | 0.15991 | 0.06692 | 0.055207 | 34.4346 | 52.8738 | 34.6694 | 20.877 | 45 | 0.3 | 50000 | 20 | 33 | 0 | 100000 | 20 | 23 | 0 | 150000 | 20 | 18 | 0 | 200000 | 20 | 16 | 0 | 0 | 0 | 0 | 0 | 0.99483 | 0.14624 | 1.0055 | 0.14595 | 0 | 0 | 0 | 0 | 0.57606 | 0.72536 | 0.92627 | 0.89962 | 0 | 0 | 0 | 0 | 0.24604 | 0.93608 | 0.96788 | 1.3138 | 0 | 0 | 0 | 0 | -0.026035 | 1.1157 | 1.116 | 1.5941
17 | 60 | 315.4917 | 1005.6038 | 0.13345 | 39.1834 | 9 | 0 | 0 | 1 | 10 | 0 | 0 | 500 | 2 | 3 | 45 | 0.3 | 0 | 1.6916 | 0.27893 | 0.041996 | 0.011771 | 1.0551 | 0.68711 | 2.6889 | 0.33855 | 0.62779 | 16.7693 | 0.26839 | 45 | 0.3 | 3 | 3 | 10 | 32 | 20 | 0 | 0.025241 | 0.0063571 | 0.0016587 | 33.9328 | 24.2767 | 16.3175 | 10.2071 | 45 | 0.3 | 100000 | 20 | 23 | 160 | 32 | 20 | 0 | 0 | 0.15968 | 0.067 | 0.055347 | 34.4004 | 52.9401 | 34.6771 | 20.9329 | 45 | 0.3 | 50000 | 20 | 33 | 0 | 100000 | 20 | 23 | 0 | 150000 | 20 | 18 | 0 | 200000 | 20 | 16 | 0 | 0 | 0 | 0 | 0 | 0.99596 | 0.14652 | 1.0067 | 0.14607 | 0 | 0 | 0 | 0 | 0.57634 | 0.72602 | 0.92697 | 0.89983 | 0 | 0 | 0 | 0 | 0.24607 | 0.93675 | 0.96853 | 1.3139 | 0 | 0 | 0 | 0 | -0.026213 | 1.1161 | 1.1164 | 1.5943
17 | 60 | 315.4917 | 1005.6038 | 0.13345 | 39.1834 | 9 | 0 | 0 | 2 | 10 | 0 | 0 | 500 | 2 | 3 | 45 | 0.3 | 0 | 1.6911 | 0.2841 | 0.039067 | 0.008392 | 1.0354 | 0.62192 | 2.3096 | 0.34453 | 0.63867 | 16.546 | 0.26294 | 45 | 0.3 | 3 | 3 | 10 | 32 | 20 | 0 | 0.025376 | 0.0064763 | 0.0017616 | 33.8381 | 25.2266 | 16.8474 | 10.5154 | 45 | 0.3 | 100000 | 20 | 23 | 160 | 32 | 20 | 0 | 0 | 0.15956 | 0.067012 | 0.055309 | 34.5026 | 52.9397 | 34.7637 | 20.9836 | 45 | 0.3 | 50000 | 20 | 33 | 0 | 100000 | 20 | 23 | 0 | 150000 | 20 | 18 | 0 | 200000 | 20 | 16 | 0 | 0 | 0 | 0 | 0 | 0.9957 | 0.14649 | 1.0064 | 0.14608 | 0 | 0 | 0 | 0 | 0.57629 | 0.72584 | 0.9268 | 0.89975 | 0 | 0 | 0 | 0 | 0.24607 | 0.93662 | 0.9684 | 1.3139 | 0 | 0 | 0 | 0 | -0.026162 | 1.116 | 1.1163 | 1.5942
17 | 60 | 315.4917 | 1005.6038 | 0.13345 | 39.1834 | 9 | 0 | 0 | 3 | 10 | 0 | 0 | 500 | 2 | 3 | 45 | 0.3 | 0 | 1.6933 | 0.27616 | 0.039362 | 0.010726 | 1.0896 | 1.0687 | 2.8554 | 0.33236 | 0.62034 | 16.8957 | 0.2705 | 45 | 0.3 | 3 | 3 | 10 | 32 | 20 | 0 | 0.025953 | 0.0066935 | 0.0013091 | 34.0173 | 25.1456 | 17.5165 | 11.2403 | 45 | 0.3 | 100000 | 20 | 23 | 160 | 32 | 20 | 0 | 0 | 0.16 | 0.067064 | 0.055283 | 34.4096 | 52.8601 | 34.6942 | 20.8818 | 45 | 0.3 | 50000 | 20 | 33 | 0 | 100000 | 20 | 23 | 0 | 150000 | 20 | 18 | 0 | 200000 | 20 | 16 | 0 | 0 | 0 | 0 | 0 | 0.9957 | 0.14616 | 1.0064 | 0.14575 | 0 | 0 | 0 | 0 | 0.57626 | 0.72582 | 0.92676 | 0.89976 | 0 | 0 | 0 | 0 | 0.24604 | 0.93659 | 0.96837 | 1.3139 | 0 | 0 | 0 | 0 | -0.026137 | 1.1161 | 1.1164 | 1.5942
17 | 60 | 315.4917 | 1005.6038 | 0.13345 | 39.1834 | 9 | 0 | 0 | 4 | 10 | 0 | 0 | 500 | 2 | 3 | 45 | 0.3 | 0 | 1.692 | 0.29235 | 0.044901 | 0.010402 | 1.046 | 0.69612 | 2.6525 | 0.35312 | 0.65789 | 16.6512 | 0.28082 | 45 | 0.3 | 3 | 3 | 10 | 32 | 20 | 0 | 0.025317 | 0.0064948 | 0.001745 | 34.1296 | 24.5993 | 17.2408 | 10.9729 | 45 | 0.3 | 100000 | 20 | 23 | 160 | 32 | 20 | 0 | 0 | 0.16024 | 0.06722 | 0.05546 | 34.5118 | 52.896 | 34.6725 | 20.7037 | 45 | 0.3 | 50000 | 20 | 33 | 0 | 100000 | 20 | 23 | 0 | 150000 | 20 | 18 | 0 | 200000 | 20 | 16 | 0 | 0 | 0 | 0 | 0 | 0.99547 | 0.14614 | 1.0061 | 0.14576 | 0 | 0 | 0 | 0 | 0.57621 | 0.72564 | 0.92659 | 0.89968 | 0 | 0 | 0 | 0 | 0.24612 | 0.93649 | 0.96829 | 1.3138 | 0 | 0 | 0 | 0 | -0.026086 | 1.116 | 1.1163 | 1.5942
17 | 60 | 315.4917 | 1005.6038 | 0.13345 | 39.1834 | 9 | 0 | 0 | 5 | 10 | 0 | 0 | 500 | 2 | 3 | 45 | 0.3 | 0 | 1.6902 | 0.28664 | 0.042361 | 0.013392 | 1.0538 | 0.58829 | 2.613 | 0.35676 | 0.64639 | 17.182 | 0.26494 | 45 | 0.3 | 3 | 3 | 10 | 32 | 20 | 0 | 0.02433 | 0.006455 | 0.0014079 | 33.1035 | 25.9239 | 17.849 | 12.0513 | 45 | 0.3 | 100000 | 20 | 23 | 160 | 32 | 20 | 0 | 0 | 0.15928 | 0.066959 | 0.055268 | 34.4987 | 52.9501 | 34.774 | 20.9525 | 45 | 0.3 | 50000 | 20 | 33 | 0 | 100000 | 20 | 23 | 0 | 150000 | 20 | 18 | 0 | 200000 | 20 | 16 | 0 | 0 | 0 | 0 | 0 | 0.99545 | 0.14629 | 1.0061 | 0.14591 | 0 | 0 | 0 | 0 | 0.57621 | 0.72559 | 0.92655 | 0.89964 | 0 | 0 | 0 | 0 | 0.24609 | 0.93636 | 0.96816 | 1.3138 | 0 | 0 | 0 | 0 | -0.02606 | 1.1159 | 1.1162 | 1.5941
17 | 60 | 315.4917 | 1005.6038 | 0.13345 | 39.1834 | 9 | 0 | 0 | 6 | 10 | 0 | 0 | 500 | 2 | 3 | 45 | 0.3 | 0 | 1.6902 | 0.28089 | 0.040167 | 0.02007 | 1.0279 | 0.72584 | 2.7407 | 0.35284 | 0.63385 | 16.3705 | 0.27231 | 45 | 0.3 | 3 | 3 | 10 | 32 | 20 | 0 | 0.025624 | 0.0063238 | 0.0013471 | 33.9294 | 25.0457 | 17.3265 | 9.8239 | 45 | 0.3 | 100000 | 20 | 23 | 160 | 32 | 20 | 0 | 0 | 0.15987 | 0.067085 | 0.055346 | 34.5208 | 52.8986 | 34.8017 | 20.9521 | 45 | 0.3 | 50000 | 20 | 33 | 0 | 100000 | 20 | 23 | 0 | 150000 | 20 | 18 | 0 | 200000 | 20 | 16 | 0 | 0 | 0 | 0 | 0 | 0.99509 | 0.14621 | 1.0058 | 0.14589 | 0 | 0 | 0 | 0 | 0.57621 | 0.72546 | 0.92645 | 0.89956 | 0 | 0 | 0 | 0 | 0.24609 | 0.93626 | 0.96806 | 1.3138 | 0 | 0 | 0 | 0 | -0.026009 | 1.1159 | 1.1162 | 1.5941
17 | 60 | 315.4917 | 1005.6038 | 0.13345 | 39.1834 | 9 | 0 | 0 | 7 | 10 | 0 | 0 | 500 | 2 | 3 | 45 | 0.3 | 0 | 1.6924 | 0.29451 | 0.03455 | 0.011508 | 1.0097 | 0.61242 | 2.8974 | 0.34882 | 0.65951 | 16.2956 | 0.26718 | 45 | 0.3 | 3 | 3 | 10 | 32 | 20 | 0 | 0.02544 | 0.006456 | 0.0014423 | 34.1042 | 24.8793 | 17.4281 | 10.8357 | 45 | 0.3 | 100000 | 20 | 23 | 160 | 32 | 20 | 0 | 0 | 0.15963 | 0.067196 | 0.055464 | 34.5093 | 52.9729 | 34.7839 | 21.0216 | 45 | 0.3 | 50000 | 20 | 33 | 0 | 100000 | 20 | 23 | 0 | 150000 | 20 | 18 | 0 | 200000 | 20 | 16 | 0 | 0 | 0 | 0 | 0 | 0.99514 | 0.14606 | 1.0058 | 0.14573 | 0 | 0 | 0 | 0 | 0.57613 | 0.72533 | 0.9263 | 0.89954 | 0 | 0 | 0 | 0 | 0.24607 | 0.93619 | 0.96798 | 1.3138 | 0 | 0 | 0 | 0 | -0.025958 | 1.1158 | 1.1161 | 1.5941
17 | 60 | 315.4917 | 1005.6038 | 0.13345 | 39.1834 | 9 | 0 | 0 | 8 | 10 | 0 | 0 | 500 | 2 | 3 | 45 | 0.3 | 0 | 1.6924 | 0.28744 | 0.040806 | 0.016936 | 1.0437 | 0.76748 | 2.2957 | 0.35497 | 0.64696 | 16.7308 | 0.2679 | 45 | 0.3 | 3 | 3 | 10 | 32 | 20 | 0 | 0.026608 | 0.0065573 | 0.0014601 | 33.9691 | 24.9016 | 16.2339 | 10.4782 | 45 | 0.3 | 100000 | 20 | 23 | 160 | 32 | 20 | 0 | 0 | 0.1599 | 0.067172 | 0.055463 | 34.5677 | 53.0489 | 34.6754 | 20.9749 | 45 | 0.3 | 50000 | 20 | 33 | 0 | 100000 | 20 | 23 | 0 | 150000 | 20 | 18 | 0 | 200000 | 20 | 16 | 0 | 0 | 0 | 0 | 0 | 0.99509 | 0.14614 | 1.0058 | 0.14582 | 0 | 0 | 0 | 0 | 0.57616 | 0.72533 | 0.92632 | 0.89952 | 0 | 0 | 0 | 0 | 0.24609 | 0.93608 | 0.96789 | 1.3137 | 0 | 0 | 0 | 0 | -0.025958 | 1.1158 | 1.1161 | 1.5941
17 | 60 | 315.4917 | 1005.6038 | 0.13345 | 39.1834 | 9 | 0 | 0 | 9 | 10 | 0 | 0 | 500 | 2 | 3 | 45 | 0.3 | 0 | 1.6933 | 0.27952 | 0.045509 | 0.016335 | 1.0683 | 0.82021 | 2.4743 | 0.34889 | 0.63046 | 16.9077 | 0.27646 | 45 | 0.3 | 3 | 3 | 10 | 32 | 20 | 0 | 0.024979 | 0.0064676 | 0.0016108 | 34.2459 | 25.2265 | 17.8631 | 11.0191 | 45 | 0.3 | 100000 | 20 | 23 | 160 | 32 | 20 | 0 | 0 | 0.1596 | 0.067065 | 0.055388 | 34.5693 | 52.8431 | 34.6601 | 20.9548 | 45 | 0.3 | 50000 | 20 | 33 | 0 | 100000 | 20 | 23 | 0 | 150000 | 20 | 18 | 0 | 200000 | 20 | 16 | 0 | 0 | 0 | 0 | 0 | 0.99506 | 0.14591 | 1.0057 | 0.14559 | 0 | 0 | 0 | 0 | 0.57611 | 0.72533 | 0.92629 | 0.89956 | 0 | 0 | 0 | 0 | 0.24612 | 0.93608 | 0.9679 | 1.3137 | 0 | 0 | 0 | 0 | -0.025933 | 1.1157 | 1.116 | 1.594
17 | 60 | 315.4917 | 1005.6038 | 0.13345 | 39.1834 | 9 | 0 | 0 | 10 | 10 | 0 | 0 | 500 | 2 | 3 | 45 | 0.3 | 0 | 1.6924 | 0.2894 | 0.0437 | 0.015686 | 1.0424 | 0.62254 | 2.803 | 0.3568 | 0.65175 | 16.8629 | 0.27249 | 45 | 0.3 | 3 | 3 | 10 | 32 | 20 | 0 | 0.025886 | 0.0064913 | 0.0014085 | 34.532 | 25.0979 | 16.6902 | 10.1615 | 45 | 0.3 | 100000 | 20 | 23 | 160 | 32 | 20 | 0 | 0 | 0.15991 | 0.067116 | 0.055389 | 34.5854 | 52.9286 | 34.7424 | 20.9737 | 45 | 0.3 | 50000 | 20 | 33 | 0 | 100000 | 20 | 23 | 0 | 150000 | 20 | 18 | 0 | 200000 | 20 | 16 | 0 | 0 | 0 | 0 | 0 | 0.99494 | 0.14611 | 1.0056 | 0.14581 | 0 | 0 | 0 | 0 | 0.57611 | 0.7252 | 0.92619 | 0.89947 | 0 | 0 | 0 | 0 | 0.24615 | 0.93603 | 0.96786 | 1.3137 | 0 | 0 | 0 | 0 | -0.025933 | 1.1157 | 1.116 | 1.594
17 | 60 | 315.4917 | 1005.6038 | 0.13345 | 39.1834 | 10 | 0 | 0 | 1 | 10 | 0 | 0 | 500 | 2 | 3 | 45 | 0.3 | 0 | 1.6898 | 0.28311 | 0.042953 | 0.014252 | 1.0296 | 0.49893 | 2.3116 | 0.34649 | 0.63762 | 16.7129 | 0.25959 | 45 | 0.3 | 3 | 3 | 10 | 32 | 20 | 0 | 0.026661 | 0.0065294 | 0.0014917 | 34.7352 | 24.3456 | 16.2794 | 9.7894 | 45 | 0.3 | 100000 | 20 | 23 | 160 | 32 | 20 | 0 | 0 | 0.15936 | 0.067001 | 0.055338 | 34.4344 | 52.9657 | 34.7719 | 20.9382 | 45 | 0.3 | 50000 | 20 | 33 | 0 | 100000 | 20 | 23 | 0 | 150000 | 20 | 18 | 0 | 200000 | 20 | 16 | 0 | 0 | 0 | 0 | 0 | 0.99601 | 0.14698 | 1.0068 | 0.14651 | 0 | 0 | 0 | 0 | 0.57631 | 0.72615 | 0.92705 | 0.89993 | 0 | 0 | 0 | 0 | 0.24599 | 0.9368 | 0.96856 | 1.314 | 0 | 0 | 0 | 0 | -0.026239 | 1.1163 | 1.1166 | 1.5943
17 | 60 | 315.4917 | 1005.6038 | 0.13345 | 39.1834 | 10 | 0 | 0 | 2 | 10 | 0 | 0 | 500 | 2 | 3 | 45 | 0.3 | 0 | 1.6929 | 0.28831 | 0.044466 | 0.014991 | 1.038 | 0.77442 | 2.5164 | 0.36213 | 0.64909 | 16.7059 | 0.27599 | 45 | 0.3 | 3 | 3 | 10 | 32 | 20 | 0 | 0.025299 | 0.006449 | 0.0016358 | 34.4756 | 24.2 | 16.6961 | 10.6133 | 45 | 0.3 | 100000 | 20 | 23 | 160 | 32 | 20 | 0 | 0 | 0.1594 | 0.067054 | 0.055395 | 34.5979 | 52.9148 | 34.7474 | 20.9402 | 45 | 0.3 | 50000 | 20 | 33 | 0 | 100000 | 20 | 23 | 0 | 150000 | 20 | 18 | 0 | 200000 | 20 | 16 | 0 | 0 | 0 | 0 | 0 | 0.99588 | 0.14667 | 1.0066 | 0.14623 | 0 | 0 | 0 | 0 | 0.57621 | 0.72594 | 0.92683 | 0.89988 | 0 | 0 | 0 | 0 | 0.24599 | 0.93677 | 0.96853 | 1.314 | 0 | 0 | 0 | 0 | -0.026239 | 1.1161 | 1.1164 | 1.5943
17 | 60 | 315.4917 | 1005.6038 | 0.13345 | 39.1834 | 10 | 0 | 0 | 3 | 10 | 0 | 0 | 500 | 2 | 3 | 45 | 0.3 | 0 | 1.6916 | 0.29322 | 0.036184 | 0.014146 | 1.059 | 0.61751 | 2.8682 | 0.35741 | 0.65789 | 17.1535 | 0.26564 | 45 | 0.3 | 3 | 3 | 10 | 32 | 20 | 0 | 0.025224 | 0.0064661 | 0.0016378 | 34.0065 | 26.1842 | 17.4229 | 10.7635 | 45 | 0.3 | 100000 | 20 | 23 | 160 | 32 | 20 | 0 | 0 | 0.15952 | 0.06698 | 0.055293 | 34.6791 | 52.8627 | 34.7039 | 21.0022 | 45 | 0.3 | 50000 | 20 | 33 | 0 | 100000 | 20 | 23 | 0 | 150000 | 20 | 18 | 0 | 200000 | 20 | 16 | 0 | 0 | 0 | 0 | 0 | 0.99552 | 0.14642 | 1.0062 | 0.14603 | 0 | 0 | 0 | 0 | 0.57624 | 0.72587 | 0.92678 | 0.89981 | 0 | 0 | 0 | 0 | 0.24602 | 0.93657 | 0.96834 | 1.3139 | 0 | 0 | 0 | 0 | -0.026188 | 1.116 | 1.1163 | 1.5943
17 | 60 | 315.4917 | 1005.6038 | 0.13345 | 39.1834 | 10 | 0 | 0 | 4 | 10 | 0 | 0 | 500 | 2 | 3 | 45 | 0.3 | 0 | 1.6924 | 0.28473 | 0.04383 | 0.01638 | 1.0545 | 0.78648 | 2.6307 | 0.35086 | 0.64079 | 16.6361 | 0.28191 | 45 | 0.3 | 3 | 3 | 10 | 32 | 20 | 0 | 0.024519 | 0.0062239 | 0.001364 | 33.5704 | 25.692 | 17.0987 | 10.3589 | 45 | 0.3 | 100000 | 20 | 23 | 160 | 32 | 20 | 0 | 0 | 0.1593 | 0.066995 | 0.055301 | 34.6887 | 52.904 | 34.6296 | 20.9668 | 45 | 0.3 | 50000 | 20 | 33 | 0 | 100000 | 20 | 23 | 0 | 150000 | 20 | 18 | 0 | 200000 | 20 | 16 | 0 | 0 | 0 | 0 | 0 | 0.99547 | 0.14624 | 1.0062 | 0.14586 | 0 | 0 | 0 | 0 | 0.57618 | 0.72579 | 0.92669 | 0.8998 | 0 | 0 | 0 | 0 | 0.24599 | 0.93654 | 0.96831 | 1.3139 | 0 | 0 | 0 | 0 | -0.026137 | 1.116 | 1.1163 | 1.5942
17 | 60 | 315.4917 | 1005.6038 | 0.13345 | 39.1834 | 10 | 0 | 0 | 5 | 10 | 0 | 0 | 500 | 2 | 3 | 45 | 0.3 | 0 | 1.6916 | 0.27959 | 0.039992 | 0.016798 | 1.0714 | 0.64528 | 2.2846 | 0.34554 | 0.62889 | 16.9611 | 0.26954 | 45 | 0.3 | 3 | 3 | 10 | 32 | 20 | 0 | 0.025084 | 0.0065695 | 0.0017078 | 34.0464 | 25.594 | 17.4367 | 10.7716 | 45 | 0.3 | 100000 | 20 | 23 | 160 | 32 | 20 | 0 | 0 | 0.15929 | 0.066892 | 0.055163 | 34.4877 | 52.855 | 34.6883 | 20.8941 | 45 | 0.3 | 50000 | 20 | 33 | 0 | 100000 | 20 | 23 | 0 | 150000 | 20 | 18 | 0 | 200000 | 20 | 16 | 0 | 0 | 0 | 0 | 0 | 0.99539 | 0.14642 | 1.0061 | 0.14605 | 0 | 0 | 0 | 0 | 0.57618 | 0.72574 | 0.92665 | 0.89977 | 0 | 0 | 0 | 0 | 0.24602 | 0.93647 | 0.96824 | 1.3139 | 0 | 0 | 0 | 0 | -0.026086 | 1.116 | 1.1163 | 1.5942
17 | 60 | 315.4917 | 1005.6038 | 0.13345 | 39.1834 | 10 | 0 | 0 | 6 | 10 | 0 | 0 | 500 | 2 | 3 | 45 | 0.3 | 0 | 1.6911 | 0.2842 | 0.042917 | 0.019055 | 1.0586 | 0.6073 | 2.8139 | 0.35376 | 0.64062 | 17.0437 | 0.27372 | 45 | 0.3 | 3 | 3 | 10 | 32 | 20 | 0 | 0.025397 | 0.0063478 | 0.0014992 | 34.1546 | 24.8848 | 16.6864 | 10.7567 | 45 | 0.3 | 100000 | 20 | 23 | 160 | 32 | 20 | 0 | 0 | 0.15945 | 0.066912 | 0.0553 | 34.3672 | 52.8846 | 34.6753 | 20.8565 | 45 | 0.3 | 50000 | 20 | 33 | 0 | 100000 | 20 | 23 | 0 | 150000 | 20 | 18 | 0 | 200000 | 20 | 16 | 0 | 0 | 0 | 0 | 0 | 0.99514 | 0.14621 | 1.0058 | 0.14588 | 0 | 0 | 0 | 0 | 0.57608 | 0.72556 | 0.92645 | 0.89973 | 0 | 0 | 0 | 0 | 0.24604 | 0.93639 | 0.96817 | 1.3138 | 0 | 0 | 0 | 0 | -0.026086 | 1.1159 | 1.1162 | 1.5942
17 | 60 | 315.4917 | 1005.6038 | 0.13345 | 39.1834 | 10 | 0 | 0 | 7 | 10 | 0 | 0 | 500 | 2 | 3 | 45 | 0.3 | 0 | 1.6911 | 0.28431 | 0.040011 | 0.01221 | 1.0585 | 0.80715 | 2.2608 | 0.34798 | 0.63927 | 16.3589 | 0.27887 | 45 | 0.3 | 3 | 3 | 10 | 32 | 20 | 0 | 0.025173 | 0.0064129 | 0.001809 | 33.5476 | 24.7982 | 17.5184 | 11.2381 | 45 | 0.3 | 100000 | 20 | 23 | 160 | 32 | 20 | 0 | 0 | 0.1594 | 0.066984 | 0.05528 | 34.557 | 52.9361 | 34.6666 | 20.9194 | 45 | 0.3 | 50000 | 20 | 33 | 0 | 100000 | 20 | 23 | 0 | 150000 | 20 | 18 | 0 | 200000 | 20 | 16 | 0 | 0 | 0 | 0 | 0 | 0.99506 | 0.14629 | 1.0058 | 0.14597 | 0 | 0 | 0 | 0 | 0.57608 | 0.72551 | 0.92641 | 0.8997 | 0 | 0 | 0 | 0 | 0.24609 | 0.93634 | 0.96814 | 1.3138 | 0 | 0 | 0 | 0 | -0.02606 | 1.1159 | 1.1162 | 1.5941
17 | 60 | 315.4917 | 1005.6038 | 0.13345 | 39.1834 | 10 | 0 | 0 | 8 | 10 | 0 | 0 | 500 | 2 | 3 | 45 | 0.3 | 0 | 1.6933 | 0.28376 | 0.043416 | 0.011016 | 1.0894 | 1.0103 | 1.9031 | 0.34782 | 0.63826 | 16.6631 | 0.28439 | 45 | 0.3 | 3 | 3 | 10 | 32 | 20 | 0 | 0.025445 | 0.0063921 | 0.001517 | 34.1069 | 25.0378 | 17.1059 | 10.5474 | 45 | 0.3 | 100000 | 20 | 23 | 160 | 32 | 20 | 0 | 0 | 0.15881 | 0.066932 | 0.055297 | 34.4927 | 52.9353 | 34.7853 | 21.0861 | 45 | 0.3 | 50000 | 20 | 33 | 0 | 100000 | 20 | 23 | 0 | 150000 | 20 | 18 | 0 | 200000 | 20 | 16 | 0 | 0 | 0 | 0 | 0 | 0.99504 | 0.14593 | 1.0057 | 0.14562 | 0 | 0 | 0 | 0 | 0.57613 | 0.72538 | 0.92634 | 0.89957 | 0 | 0 | 0 | 0 | 0.24609 | 0.93629 | 0.96809 | 1.3138 | 0 | 0 | 0 | 0 | -0.026009 | 1.1158 | 1.1161 | 1.5941
17 | 60 | 315.4917 | 1005.6038 | 0.13345 | 39.1834 | 10 | 0 | 0 | 9 | 10 | 0 | 0 | 500 | 2 | 3 | 45 | 0.3 | 0 | 1.6898 | 0.28865 | 0.041785 | 0.013445 | 1.0527 | 0.71539 | 1.8921 | 0.35852 | 0.65014 | 16.3804 | 0.28308 | 45 | 0.3 | 3 | 3 | 10 | 32 | 20 | 0 | 0.025 | 0.0064611 | 0.0017635 | 34.3236 | 24.9604 | 17.0538 | 10.8274 | 45 | 0.3 | 100000 | 20 | 23 | 160 | 32 | 20 | 0 | 0 | 0.15923 | 0.067062 | 0.055447 | 34.4506 | 53.0491 | 34.7816 | 21.0822 | 45 | 0.3 | 50000 | 20 | 33 | 0 | 100000 | 20 | 23 | 0 | 150000 | 20 | 18 | 0 | 200000 | 20 | 16 | 0 | 0 | 0 | 0 | 0 | 0.99499 | 0.14626 | 1.0057 | 0.14596 | 0 | 0 | 0 | 0 | 0.57611 | 0.72528 | 0.92625 | 0.89952 | 0 | 0 | 0 | 0 | 0.24607 | 0.93608 | 0.96789 | 1.3137 | 0 | 0 | 0 | 0 | -0.025984 | 1.1157 | 1.116 | 1.5941
17 | 60 | 315.4917 | 1005.6038 | 0.13345 | 39.1834 | 10 | 0 | 0 | 10 | 10 | 0 | 0 | 500 | 2 | 3 | 45 | 0.3 | 0 | 1.692 | 0.27353 | 0.0387 | 0.010996 | 1.0809 | 0.88384 | 2.164 | 0.33536 | 0.61469 | 16.6635 | 0.26845 | 45 | 0.3 | 3 | 3 | 10 | 32 | 20 | 0 | 0.025061 | 0.0064119 | 0.0013347 | 33.755 | 25.0176 | 17.0996 | 10.712 | 45 | 0.3 | 100000 | 20 | 23 | 160 | 32 | 20 | 0 | 0 | 0.15909 | 0.066918 | 0.055209 | 34.5037 | 52.8755 | 34.7882 | 21.0904 | 45 | 0.3 | 50000 | 20 | 33 | 0 | 100000 | 20 | 23 | 0 | 150000 | 20 | 18 | 0 | 200000 | 20 | 16 | 0 | 0 | 0 | 0 | 0 | 0.99488 | 0.14583 | 1.0055 | 0.14554 | 0 | 0 | 0 | 0 | 0.57603 | 0.7252 | 0.92614 | 0.89954 | 0 | 0 | 0 | 0 | 0.24612 | 0.93613 | 0.96795 | 1.3137 | 0 | 0 | 0 | 0 | -0.025958 | 1.1157 | 1.116 | 1.5941
18 | 60 | 319.2141 | 840.5458 | 0.1381 | 45.8325 | 1 | 0 | 0 | 1 | 10 | 0 | 0 | 500 | 2 | 3 | 45 | 0.3 | 0 | 1.6347 | 0.24278 | 0.034219 | 0.0088705 | 0.94251 | 0.83684 | 2.3336 | 0.30385 | 0.54736 | 15.6792 | 0.21113 | 45 | 0.3 | 3 | 3 | 10 | 32 | 20 | 0 | 0.016316 | 0.0046742 | 0.001543 | 33.9336 | 26.9936 | 18.0153 | 11.4376 | 45 | 0.3 | 100000 | 20 | 23 | 160 | 32 | 20 | 0 | 0 | 0.12741 | 0.054802 | 0.04945 | 34.4437 | 55.7866 | 37.1376 | 22.2756 | 45 | 0.3 | 50000 | 20 | 33 | 0 | 100000 | 20 | 23 | 0 | 150000 | 20 | 18 | 0 | 200000 | 20 | 16 | 0 | 0 | 0 | 0 | 1 | 1.0718 | 0.22876 | 1.0959 | 0.21028 | 0 | 0 | 0 | 0 | 0.56055 | 0.80229 | 0.97872 | 0.96095 | 0 | 0 | 0 | 0 | 0.20545 | 0.98163 | 1.0029 | 1.3645 | 0 | 0 | 0 | 0 | -0.073999 | 1.1281 | 1.1305 | 1.6363
18 | 60 | 319.2141 | 840.5458 | 0.1381 | 45.8325 | 1 | 0 | 0 | 2 | 10 | 0 | 0 | 500 | 2 | 3 | 45 | 0.3 | 0 | 1.6369 | 0.2505 | 0.02995 | 0.015941 | 0.89921 | 0.98726 | 2.6267 | 0.30336 | 0.56183 | 14.4862 | 0.22661 | 45 | 0.3 | 3 | 3 | 10 | 32 | 20 | 0 | 0.016631 | 0.0047198 | 0.0016565 | 34.3781 | 26.355 | 17.9577 | 11.048 | 45 | 0.3 | 100000 | 20 | 23 | 160 | 32 | 20 | 0 | 0 | 0.12933 | 0.055 | 0.049347 | 34.2186 | 55.542 | 36.6248 | 21.8097 | 45 | 0.3 | 50000 | 20 | 33 | 0 | 100000 | 20 | 23 | 0 | 150000 | 20 | 18 | 0 | 200000 | 20 | 16 | 0 | 0 | 0 | 0 | 1 | 1.0714 | 0.22876 | 1.0956 | 0.21035 | 0 | 0 | 0 | 0 | 0.56048 | 0.80211 | 0.97853 | 0.96091 | 0 | 0 | 0 | 0 | 0.2055 | 0.98145 | 1.0027 | 1.3644 | 0 | 0 | 0 | 0 | -0.073923 | 1.1279 | 1.1303 | 1.6362
18 | 60 | 319.2141 | 840.5458 | 0.1381 | 45.8325 | 1 | 0 | 0 | 3 | 10 | 0 | 0 | 500 | 2 | 3 | 45 | 0.3 | 0 | 1.6342 | 0.25902 | 0.037005 | 0.014282 | 0.84678 | 0.60806 | 2.3022 | 0.31784 | 0.58318 | 14.1568 | 0.22288 | 45 | 0.3 | 3 | 3 | 10 | 32 | 20 | 0 | 0.016546 | 0.0045317 | 0.0011261 | 33.9726 | 26.6873 | 17.865 | 10.7076 | 45 | 0.3 | 100000 | 20 | 23 | 160 | 32 | 20 | 0 | 0 | 0.12791 | 0.054831 | 0.049308 | 34.3082 | 55.6792 | 36.8436 | 22.1634 | 45 | 0.3 | 50000 | 20 | 33 | 0 | 100000 | 20 | 23 | 0 | 150000 | 20 | 18 | 0 | 200000 | 20 | 16 | 0 | 0 | 0 | 0 | 1 | 1.0713 | 0.2286 | 1.0954 | 0.21023 | 0 | 0 | 0 | 0 | 0.56045 | 0.80196 | 0.97839 | 0.96084 | 0 | 0 | 0 | 0 | 0.20545 | 0.98132 | 1.0026 | 1.3644 | 0 | 0 | 0 | 0 | -0.073923 | 1.1278 | 1.1303 | 1.6362
18 | 60 | 319.2141 | 840.5458 | 0.1381 | 45.8325 | 1 | 0 | 0 | 4 | 10 | 0 | 0 | 500 | 2 | 3 | 45 | 0.3 | 0 | 1.6356 | 0.25137 | 0.040155 | 0.011308 | 0.87798 | 0.78448 | 2.7121 | 0.30929 | 0.56701 | 14.4292 | 0.22774 | 45 | 0.3 | 3 | 3 | 10 | 32 | 20 | 0 | 0.01678 | 0.0048197 | 0.0017111 | 34.5313 | 26.4679 | 18.3368 | 11.0373 | 45 | 0.3 | 100000 | 20 | 23 | 160 | 32 | 20 | 0 | 0 | 0.12805 | 0.054837 | 0.049327 | 34.5118 | 55.5835 | 36.8381 | 22.1322 | 45 | 0.3 | 50000 | 20 | 33 | 0 | 100000 | 20 | 23 | 0 | 150000 | 20 | 18 | 0 | 200000 | 20 | 16 | 0 | 0 | 0 | 0 | 1 | 1.0712 | 0.22847 | 1.0953 | 0.21014 | 0 | 0 | 0 | 0 | 0.56035 | 0.80175 | 0.97816 | 0.96081 | 0 | 0 | 0 | 0 | 0.20545 | 0.98109 | 1.0024 | 1.3644 | 0 | 0 | 0 | 0 | -0.073821 | 1.1278 | 1.1302 | 1.6362
18 | 60 | 319.2141 | 840.5458 | 0.1381 | 45.8325 | 1 | 0 | 0 | 5 | 10 | 0 | 0 | 500 | 2 | 3 | 45 | 0.3 | 0 | 1.636 | 0.24708 | 0.029572 | 0.013016 | 0.88397 | 0.87525 | 2.2565 | 0.30043 | 0.55453 | 14.3933 | 0.21811 | 45 | 0.3 | 3 | 3 | 10 | 32 | 20 | 0 | 0.016721 | 0.0049204 | 0.0017673 | 33.4906 | 26.1796 | 18.9283 | 12.2092 | 45 | 0.3 | 100000 | 20 | 23 | 160 | 32 | 20 | 0 | 0 | 0.12826 | 0.054882 | 0.049311 | 34.377 | 55.5425 | 36.8236 | 21.9517 | 45 | 0.3 | 50000 | 20 | 33 | 0 | 100000 | 20 | 23 | 0 | 150000 | 20 | 18 | 0 | 200000 | 20 | 16 | 0 | 0 | 0 | 0 | 1 | 1.0711 | 0.22845 | 1.0952 | 0.21014 | 0 | 0 | 0 | 0 | 0.56035 | 0.80173 | 0.97814 | 0.96079 | 0 | 0 | 0 | 0 | 0.20545 | 0.98104 | 1.0023 | 1.3644 | 0 | 0 | 0 | 0 | -0.073846 | 1.1277 | 1.1301 | 1.6362
18 | 60 | 319.2141 | 840.5458 | 0.1381 | 45.8325 | 1 | 0 | 0 | 6 | 10 | 0 | 0 | 500 | 2 | 3 | 45 | 0.3 | 0 | 1.636 | 0.24562 | 0.040926 | 0.013484 | 0.91421 | 0.86749 | 2.3075 | 0.31353 | 0.55545 | 15.1882 | 0.22326 | 45 | 0.3 | 3 | 3 | 10 | 32 | 20 | 0 | 0.017197 | 0.0048431 | 0.0018399 | 34.3454 | 27.0003 | 18.239 | 10.9743 | 45 | 0.3 | 100000 | 20 | 23 | 160 | 32 | 20 | 0 | 0 | 0.12864 | 0.054996 | 0.049409 | 34.4425 | 55.5511 | 36.8566 | 22.0744 | 45 | 0.3 | 50000 | 20 | 33 | 0 | 100000 | 20 | 23 | 0 | 150000 | 20 | 18 | 0 | 200000 | 20 | 16 | 0 | 0 | 0 | 0 | 1 | 1.0709 | 0.22835 | 1.095 | 0.21007 | 0 | 0 | 0 | 0 | 0.5603 | 0.8016 | 0.97801 | 0.96076 | 0 | 0 | 0 | 0 | 0.20547 | 0.98094 | 1.0022 | 1.3643 | 0 | 0 | 0 | 0 | -0.073719 | 1.1277 | 1.1301 | 1.6361
18 | 60 | 319.2141 | 840.5458 | 0.1381 | 45.8325 | 1 | 0 | 0 | 7 | 10 | 0 | 0 | 500 | 2 | 3 | 45 | 0.3 | 0 | 1.6364 | 0.2572 | 0.035957 | 0.016564 | 0.87688 | 0.53184 | 2.5066 | 0.3182 | 0.57902 | 14.8055 | 0.22041 | 45 | 0.3 | 3 | 3 | 10 | 32 | 20 | 0 | 0.016265 | 0.0047925 | 0.001544 | 34.2651 | 27.6249 | 17.9967 | 11.4508 | 45 | 0.3 | 100000 | 20 | 23 | 160 | 32 | 20 | 0 | 0 | 0.12829 | 0.054983 | 0.049359 | 34.3834 | 55.6187 | 36.7032 | 22.1177 | 45 | 0.3 | 50000 | 20 | 33 | 0 | 100000 | 20 | 23 | 0 | 150000 | 20 | 18 | 0 | 200000 | 20 | 16 | 0 | 0 | 0 | 0 | 1 | 1.0709 | 0.22835 | 1.0949 | 0.21009 | 0 | 0 | 0 | 0 | 0.56022 | 0.8015 | 0.97788 | 0.96076 | 0 | 0 | 0 | 0 | 0.2055 | 0.98091 | 1.0022 | 1.3643 | 0 | 0 | 0 | 0 | -0.073744 | 1.1276 | 1.13 | 1.6361
18 | 60 | 319.2141 | 840.5458 | 0.1381 | 45.8325 | 1 | 0 | 0 | 8 | 10 | 0 | 0 | 500 | 2 | 3 | 45 | 0.3 | 0 | 1.636 | 0.26083 | 0.035863 | 0.01338 | 0.87396 | 0.64881 | 2.3175 | 0.31535 | 0.58627 | 14.2356 | 0.23492 | 45 | 0.3 | 3 | 3 | 10 | 32 | 20 | 0 | 0.017117 | 0.0047695 | 0.001578 | 33.7923 | 25.4816 | 17.3518 | 10.7233 | 45 | 0.3 | 100000 | 20 | 23 | 160 | 32 | 20 | 0 | 0 | 0.12883 | 0.054991 | 0.049389 | 34.2787 | 55.5114 | 36.7011 | 21.7894 | 45 | 0.3 | 50000 | 20 | 33 | 0 | 100000 | 20 | 23 | 0 | 150000 | 20 | 18 | 0 | 200000 | 20 | 16 | 0 | 0 | 0 | 0 | 1 | 1.0708 | 0.2283 | 1.0949 | 0.21006 | 0 | 0 | 0 | 0 | 0.56027 | 0.80147 | 0.97789 | 0.9607 | 0 | 0 | 0 | 0 | 0.2055 | 0.98083 | 1.0021 | 1.3643 | 0 | 0 | 0 | 0 | -0.073719 | 1.1276 | 1.13 | 1.6361
18 | 60 | 319.2141 | 840.5458 | 0.1381 | 45.8325 | 1 | 0 | 0 | 9 | 10 | 0 | 0 | 500 | 2 | 3 | 45 | 0.3 | 0 | 1.6356 | 0.24595 | 0.038792 | 0.014468 | 0.93887 | 0.95258 | 2.0185 | 0.30538 | 0.55481 | 15.1802 | 0.22767 | 45 | 0.3 | 3 | 3 | 10 | 32 | 20 | 0 | 0.016951 | 0.0048575 | 0.0015887 | 34.2103 | 26.3405 | 18.321 | 11.2754 | 45 | 0.3 | 100000 | 20 | 23 | 160 | 32 | 20 | 0 | 0 | 0.12923 | 0.054949 | 0.049175 | 34.2404 | 55.3607 | 36.442 | 21.6631 | 45 | 0.3 | 50000 | 20 | 33 | 0 | 100000 | 20 | 23 | 0 | 150000 | 20 | 18 | 0 | 200000 | 20 | 16 | 0 | 0 | 0 | 0 | 1 | 1.0708 | 0.22825 | 1.0949 | 0.21001 | 0 | 0 | 0 | 0 | 0.56027 | 0.8015 | 0.97791 | 0.96072 | 0 | 0 | 0 | 0 | 0.20553 | 0.98086 | 1.0022 | 1.3642 | 0 | 0 | 0 | 0 | -0.073719 | 1.1276 | 1.13 | 1.6361
18 | 60 | 319.2141 | 840.5458 | 0.1381 | 45.8325 | 1 | 0 | 0 | 10 | 10 | 0 | 0 | 500 | 2 | 3 | 45 | 0.3 | 0 | 1.6369 | 0.26184 | 0.036717 | 0.017156 | 0.91889 | 0.74008 | 1.6315 | 0.32547 | 0.58932 | 14.6804 | 0.24179 | 45 | 0.3 | 3 | 3 | 10 | 32 | 20 | 0 | 0.015754 | 0.00461 | 0.0017307 | 33.7025 | 26.8662 | 18.9916 | 11.571 | 45 | 0.3 | 100000 | 20 | 23 | 160 | 32 | 20 | 0 | 0 | 0.12921 | 0.054986 | 0.04925 | 34.3394 | 55.426 | 36.6974 | 21.8302 | 45 | 0.3 | 50000 | 20 | 33 | 0 | 100000 | 20 | 23 | 0 | 150000 | 20 | 18 | 0 | 200000 | 20 | 16 | 0 | 0 | 0 | 0 | 1 | 1.0707 | 0.22822 | 1.0947 | 0.21001 | 0 | 0 | 0 | 0 | 0.5602 | 0.80132 | 0.97772 | 0.96068 | 0 | 0 | 0 | 0 | 0.20553 | 0.98071 | 1.002 | 1.3642 | 0 | 0 | 0 | 0 | -0.073668 | 1.1275 | 1.1299 | 1.636
18 | 60 | 319.2141 | 840.5458 | 0.1381 | 45.8325 | 2 | 0 | 0 | 1 | 10 | 0 | 0 | 500 | 2 | 3 | 45 | 0.3 | 0 | 1.6356 | 0.25027 | 0.040746 | 0.0090079 | 0.89327 | 0.87718 | 2.3514 | 0.3122 | 0.56461 | 14.4358 | 0.22918 | 45 | 0.3 | 3 | 3 | 10 | 32 | 20 | 0 | 0.015955 | 0.0048395 | 0.0016447 | 33.8657 | 28.1998 | 19.1742 | 12.3127 | 45 | 0.3 | 100000 | 20 | 23 | 160 | 32 | 20 | 0 | 0 | 0.12832 | 0.054964 | 0.049319 | 34.4305 | 55.6926 | 36.8956 | 21.9206 | 45 | 0.3 | 50000 | 20 | 33 | 0 | 100000 | 20 | 23 | 0 | 150000 | 20 | 18 | 0 | 200000 | 20 | 16 | 0 | 0 | 0 | 0 | 1 | 1.0725 | 0.22921 | 1.0967 | 0.21056 | 0 | 0 | 0 | 0 | 0.56022 | 0.80211 | 0.97838 | 0.96112 | 0 | 0 | 0 | 0 | 0.2053 | 0.98134 | 1.0026 | 1.3646 | 0 | 0 | 0 | 0 | -0.074025 | 1.1278 | 1.1302 | 1.6363
18 | 60 | 319.2141 | 840.5458 | 0.1381 | 45.8325 | 2 | 0 | 0 | 2 | 10 | 0 | 0 | 500 | 2 | 3 | 45 | 0.3 | 0 | 1.6351 | 0.2498 | 0.039591 | 0.016689 | 0.85926 | 0.6439 | 1.9799 | 0.31848 | 0.56447 | 15.146 | 0.20229 | 45 | 0.3 | 3 | 3 | 10 | 32 | 20 | 0 | 0.015843 | 0.0047703 | 0.0016496 | 34.3226 | 26.7793 | 19.1483 | 11.6557 | 45 | 0.3 | 100000 | 20 | 23 | 160 | 32 | 20 | 0 | 0 | 0.12883 | 0.055033 | 0.049464 | 34.3502 | 55.4451 | 36.8686 | 21.8998 | 45 | 0.3 | 50000 | 20 | 33 | 0 | 100000 | 20 | 23 | 0 | 150000 | 20 | 18 | 0 | 200000 | 20 | 16 | 0 | 0 | 0 | 0 | 1 | 1.0722 | 0.22906 | 1.0964 | 0.21047 | 0 | 0 | 0 | 0 | 0.56015 | 0.80193 | 0.97819 | 0.96108 | 0 | 0 | 0 | 0 | 0.2053 | 0.98114 | 1.0024 | 1.3645 | 0 | 0 | 0 | 0 | -0.073974 | 1.1277 | 1.1301 | 1.6363
18 | 60 | 319.2141 | 840.5458 | 0.1381 | 45.8325 | 2 | 0 | 0 | 3 | 10 | 0 | 0 | 500 | 2 | 3 | 45 | 0.3 | 0 | 1.6351 | 0.25181 | 0.035288 | 0.012908 | 0.84955 | 0.59122 | 2.3972 | 0.30411 | 0.56614 | 14.4677 | 0.20819 | 45 | 0.3 | 3 | 3 | 10 | 32 | 20 | 0 | 0.016703 | 0.0047993 | 0.0020235 | 34.0261 | 26.7705 | 17.8533 | 11.1038 | 45 | 0.3 | 100000 | 20 | 23 | 160 | 32 | 20 | 0 | 0 | 0.12897 | 0.054959 | 0.049198 | 34.2696 | 55.4284 | 36.6129 | 21.7211 | 45 | 0.3 | 50000 | 20 | 33 | 0 | 100000 | 20 | 23 | 0 | 150000 | 20 | 18 | 0 | 200000 | 20 | 16 | 0 | 0 | 0 | 0 | 1 | 1.0721 | 0.22916 | 1.0963 | 0.21058 | 0 | 0 | 0 | 0 | 0.56012 | 0.80185 | 0.97811 | 0.96106 | 0 | 0 | 0 | 0 | 0.20535 | 0.98109 | 1.0023 | 1.3645 | 0 | 0 | 0 | 0 | -0.073974 | 1.1276 | 1.1301 | 1.6363
18 | 60 | 319.2141 | 840.5458 | 0.1381 | 45.8325 | 2 | 0 | 0 | 4 | 10 | 0 | 0 | 500 | 2 | 3 | 45 | 0.3 | 0 | 1.6373 | 0.24435 | 0.042132 | 0.012025 | 0.92659 | 0.79344 | 2.2391 | 0.30347 | 0.5517 | 15.3167 | 0.22419 | 45 | 0.3 | 3 | 3 | 10 | 32 | 20 | 0 | 0.017023 | 0.004809 | 0.0017219 | 33.9984 | 26.3473 | 17.2793 | 11.0426 | 45 | 0.3 | 100000 | 20 | 23 | 160 | 32 | 20 | 0 | 0 | 0.12997 | 0.055087 | 0.049306 | 34.0743 | 55.1964 | 36.3745 | 21.3453 | 45 | 0.3 | 50000 | 20 | 33 | 0 | 100000 | 20 | 23 | 0 | 150000 | 20 | 18 | 0 | 200000 | 20 | 16 | 0 | 0 | 0 | 0 | 1 | 1.0721 | 0.22896 | 1.0963 | 0.2104 | 0 | 0 | 0 | 0 | 0.56007 | 0.80191 | 0.97813 | 0.96113 | 0 | 0 | 0 | 0 | 0.20532 | 0.98109 | 1.0023 | 1.3645 | 0 | 0 | 0 | 0 | -0.073999 | 1.1276 | 1.1301 | 1.6363
18 | 60 | 319.2141 | 840.5458 | 0.1381 | 45.8325 | 2 | 0 | 0 | 5 | 10 | 0 | 0 | 500 | 2 | 3 | 45 | 0.3 | 0 | 1.636 | 0.25038 | 0.037154 | 0.010285 | 0.89271 | 0.86471 | 2.3833 | 0.30783 | 0.56387 | 14.6884 | 0.22179 | 45 | 0.3 | 3 | 3 | 10 | 32 | 20 | 0 | 0.0173 | 0.0047933 | 0.0020056 | 34.3827 | 25.7278 | 16.9912 | 10.4005 | 45 | 0.3 | 100000 | 20 | 23 | 160 | 32 | 20 | 0 | 0 | 0.13003 | 0.054876 | 0.049163 | 34.084 | 55.2171 | 36.2971 | 21.1916 | 45 | 0.3 | 50000 | 20 | 33 | 0 | 100000 | 20 | 23 | 0 | 150000 | 20 | 18 | 0 | 200000 | 20 | 16 | 0 | 0 | 0 | 0 | 1 | 1.0719 | 0.22898 | 1.0961 | 0.21045 | 0 | 0 | 0 | 0 | 0.56007 | 0.80183 | 0.97806 | 0.96108 | 0 | 0 | 0 | 0 | 0.20532 | 0.98099 | 1.0022 | 1.3645 | 0 | 0 | 0 | 0 | -0.073948 | 1.1276 | 1.13 | 1.6363
18 | 60 | 319.2141 | 840.5458 | 0.1381 | 45.8325 | 2 | 0 | 0 | 6 | 10 | 0 | 0 | 500 | 2 | 3 | 45 | 0.3 | 0 | 1.636 | 0.25516 | 0.037313 | 0.018769 | 0.91411 | 0.83162 | 2.2792 | 0.32306 | 0.57564 | 15.1675 | 0.22529 | 45 | 0.3 | 3 | 3 | 10 | 32 | 20 | 0 | 0.016417 | 0.0047898 | 0.0018651 | 33.4532 | 26.1331 | 18.7454 | 11.6766 | 45 | 0.3 | 100000 | 20 | 23 | 160 | 32 | 20 | 0 | 0 | 0.12851 | 0.054985 | 0.049322 | 34.4271 | 55.5734 | 36.6543 | 21.9328 | 45 | 0.3 | 50000 | 20 | 33 | 0 | 100000 | 20 | 23 | 0 | 150000 | 20 | 18 | 0 | 200000 | 20 | 16 | 0 | 0 | 0 | 0 | 1 | 1.072 | 0.22891 | 1.0962 | 0.21037 | 0 | 0 | 0 | 0 | 0.55999 | 0.8016 | 0.97783 | 0.96101 | 0 | 0 | 0 | 0 | 0.2053 | 0.98091 | 1.0022 | 1.3645 | 0 | 0 | 0 | 0 | -0.073923 | 1.1276 | 1.13 | 1.6363
18 | 60 | 319.2141 | 840.5458 | 0.1381 | 45.8325 | 2 | 0 | 0 | 7 | 10 | 0 | 0 | 500 | 2 | 3 | 45 | 0.3 | 0 | 1.6347 | 0.25412 | 0.042497 | 0.0090878 | 0.8727 | 0.92826 | 2.7798 | 0.31648 | 0.57403 | 14.5645 | 0.22603 | 45 | 0.3 | 3 | 3 | 10 | 32 | 20 | 0 | 0.017494 | 0.0050117 | 0.0017543 | 34.688 | 25.5219 | 17.7959 | 10.9784 | 45 | 0.3 | 100000 | 20 | 23 | 160 | 32 | 20 | 0 | 0 | 0.12856 | 0.054977 | 0.049381 | 34.3172 | 55.5845 | 36.755 | 21.9563 | 45 | 0.3 | 50000 | 20 | 33 | 0 | 100000 | 20 | 23 | 0 | 150000 | 20 | 18 | 0 | 200000 | 20 | 16 | 0 | 0 | 0 | 0 | 1 | 1.0717 | 0.22881 | 1.0959 | 0.21034 | 0 | 0 | 0 | 0 | 0.55999 | 0.80157 | 0.97781 | 0.961 | 0 | 0 | 0 | 0 | 0.20527 | 0.98078 | 1.002 | 1.3645 | 0 | 0 | 0 | 0 | -0.073923 | 1.1275 | 1.1299 | 1.6363
18 | 60 | 319.2141 | 840.5458 | 0.1381 | 45.8325 | 2 | 0 | 0 | 8 | 10 | 0 | 0 | 500 | 2 | 3 | 45 | 0.3 | 0 | 1.6356 | 0.24724 | 0.037901 | 0.011532 | 0.91064 | 0.94504 | 0.96639 | 0.30199 | 0.55698 | 14.3819 | 0.23161 | 45 | 0.3 | 3 | 3 | 10 | 32 | 20 | 0 | 0.016041 | 0.0047688 | 0.0016408 | 34.5218 | 27.3382 | 18.8444 | 11.9929 | 45 | 0.3 | 100000 | 20 | 23 | 160 | 32 | 20 | 0 | 0 | 0.1283 | 0.054704 | 0.049059 | 34.3236 | 55.5016 | 36.5536 | 21.9253 | 45 | 0.3 | 50000 | 20 | 33 | 0 | 100000 | 20 | 23 | 0 | 150000 | 20 | 18 | 0 | 200000 | 20 | 16 | 0 | 0 | 0 | 0 | 1 | 1.0718 | 0.22891 | 1.096 | 0.21041 | 0 | 0 | 0 | 0 | 0.55999 | 0.80152 | 0.97777 | 0.96097 | 0 | 0 | 0 | 0 | 0.2053 | 0.98073 | 1.002 | 1.3644 | 0 | 0 | 0 | 0 | -0.073872 | 1.1275 | 1.1299 | 1.6362
18 | 60 | 319.2141 | 840.5458 | 0.1381 | 45.8325 | 2 | 0 | 0 | 9 | 10 | 0 | 0 | 500 | 2 | 3 | 45 | 0.3 | 0 | 1.6373 | 0.24264 | 0.040948 | 0.0044362 | 0.89829 | 0.8909 | 2.1369 | 0.2986 | 0.54747 | 14.6665 | 0.22066 | 45 | 0.3 | 3 | 3 | 10 | 32 | 20 | 0 | 0.016087 | 0.0046915 | 0.001631 | 34.8195 | 26.8086 | 18.4941 | 11.3771 | 45 | 0.3 | 100000 | 20 | 23 | 160 | 32 | 20 | 0 | 0 | 0.12932 | 0.05494 | 0.049255 | 34.261 | 55.4183 | 36.4599 | 21.495 | 45 | 0.3 | 50000 | 20 | 33 | 0 | 100000 | 20 | 23 | 0 | 150000 | 20 | 18 | 0 | 200000 | 20 | 16 | 0 | 0 | 0 | 0 | 1 | 1.0716 | 0.22881 | 1.0958 | 0.21035 | 0 | 0 | 0 | 0 | 0.55997 | 0.80162 | 0.97784 | 0.96105 | 0 | 0 | 0 | 0 | 0.2053 | 0.98073 | 1.002 | 1.3644 | 0 | 0 | 0 | 0 | -0.073923 | 1.1275 | 1.1299 | 1.6363
18 | 60 | 319.2141 | 840.5458 | 0.1381 | 45.8325 | 2 | 0 | 0 | 10 | 10 | 0 | 0 | 500 | 2 | 3 | 45 | 0.3 | 0 | 1.636 | 0.25546 | 0.041825 | 0.011805 | 0.87529 | 0.79714 | 2.85 | 0.31687 | 0.57633 | 14.9858 | 0.21946 | 45 | 0.3 | 3 | 3 | 10 | 32 | 20 | 0 | 0.016695 | 0.0047347 | 0.0019367 | 34.2091 | 25.8359 | 17.7044 | 10.449 | 45 | 0.3 | 100000 | 20 | 23 | 160 | 32 | 20 | 0 | 0 | 0.13044 | 0.055046 | 0.049295 | 34.0384 | 55.2189 | 36.3194 | 21.2205 | 45 | 0.3 | 50000 | 20 | 33 | 0 | 100000 | 20 | 23 | 0 | 150000 | 20 | 18 | 0 | 200000 | 20 | 16 | 0 | 0 | 0 | 0 | 1 | 1.0714 | 0.22876 | 1.0956 | 0.21035 | 0 | 0 | 0 | 0 | 0.55994 | 0.80152 | 0.97774 | 0.96101 | 0 | 0 | 0 | 0 | 0.2053 | 0.98066 | 1.0019 | 1.3644 | 0 | 0 | 0 | 0 | -0.073872 | 1.1275 | 1.1299 | 1.6362
18 | 60 | 319.2141 | 840.5458 | 0.1381 | 45.8325 | 3 | 0 | 0 | 1 | 10 | 0 | 0 | 500 | 2 | 3 | 45 | 0.3 | 0 | 1.6356 | 0.24977 | 0.047116 | 0.011045 | 0.89305 | 0.68468 | 2.5828 | 0.31894 | 0.56645 | 15.6014 | 0.2181 | 45 | 0.3 | 3 | 3 | 10 | 32 | 20 | 0 | 0.015727 | 0.0046978 | 0.0017105 | 33.5099 | 26.6508 | 19.1387 | 12.3617 | 45 | 0.3 | 100000 | 20 | 23 | 160 | 32 | 20 | 0 | 0 | 0.12959 | 0.054967 | 0.049316 | 34.126 | 55.3051 | 36.4683 | 21.4411 | 45 | 0.3 | 50000 | 20 | 33 | 0 | 100000 | 20 | 23 | 0 | 150000 | 20 | 18 | 0 | 200000 | 20 | 16 | 0 | 0 | 0 | 0 | 1 | 1.0723 | 0.2287 | 1.0964 | 0.21013 | 0 | 0 | 0 | 0 | 0.5602 | 0.80178 | 0.97809 | 0.96095 | 0 | 0 | 0 | 0 | 0.2054 | 0.98104 | 1.0023 | 1.3644 | 0 | 0 | 0 | 0 | -0.073846 | 1.1277 | 1.1302 | 1.6362
18 | 60 | 319.2141 | 840.5458 | 0.1381 | 45.8325 | 3 | 0 | 0 | 2 | 10 | 0 | 0 | 500 | 2 | 3 | 45 | 0.3 | 0 | 1.6364 | 0.24952 | 0.040276 | 0.011866 | 0.88269 | 0.81695 | 2.6463 | 0.30938 | 0.56271 | 14.8502 | 0.22142 | 45 | 0.3 | 3 | 3 | 10 | 32 | 20 | 0 | 0.015952 | 0.0046738 | 0.0017836 | 34.2765 | 27.2617 | 19.0655 | 11.8463 | 45 | 0.3 | 100000 | 20 | 23 | 160 | 32 | 20 | 0 | 0 | 0.13045 | 0.055079 | 0.049293 | 34.077 | 55.0925 | 36.3526 | 21.4083 | 45 | 0.3 | 50000 | 20 | 33 | 0 | 100000 | 20 | 23 | 0 | 150000 | 20 | 18 | 0 | 200000 | 20 | 16 | 0 | 0 | 0 | 0 | 1 | 1.0719 | 0.22855 | 1.096 | 0.21007 | 0 | 0 | 0 | 0 | 0.56017 | 0.80162 | 0.97795 | 0.96088 | 0 | 0 | 0 | 0 | 0.20542 | 0.98094 | 1.0022 | 1.3644 | 0 | 0 | 0 | 0 | -0.073846 | 1.1276 | 1.13 | 1.6362
18 | 60 | 319.2141 | 840.5458 | 0.1381 | 45.8325 | 3 | 0 | 0 | 3 | 10 | 0 | 0 | 500 | 2 | 3 | 45 | 0.3 | 0 | 1.636 | 0.25824 | 0.038358 | 0.010999 | 0.8783 | 0.56253 | 1.6851 | 0.31915 | 0.58146 | 14.3493 | 0.22428 | 45 | 0.3 | 3 | 3 | 10 | 32 | 20 | 0 | 0.016428 | 0.0047541 | 0.0017107 | 34.5455 | 25.6623 | 18.0302 | 11.2407 | 45 | 0.3 | 100000 | 20 | 23 | 160 | 32 | 20 | 0 | 0 | 0.12898 | 0.054832 | 0.04911 | 34.3153 | 55.5175 | 36.689 | 21.6603 | 45 | 0.3 | 50000 | 20 | 33 | 0 | 100000 | 20 | 23 | 0 | 150000 | 20 | 18 | 0 | 200000 | 20 | 16 | 0 | 0 | 0 | 0 | 1 | 1.0719 | 0.22865 | 1.096 | 0.21016 | 0 | 0 | 0 | 0 | 0.56012 | 0.8015 | 0.97782 | 0.96085 | 0 | 0 | 0 | 0 | 0.20542 | 0.98081 | 1.0021 | 1.3643 | 0 | 0 | 0 | 0 | -0.073821 | 1.1275 | 1.1299 | 1.6362
18 | 60 | 319.2141 | 840.5458 | 0.1381 | 45.8325 | 3 | 0 | 0 | 4 | 10 | 0 | 0 | 500 | 2 | 3 | 45 | 0.3 | 0 | 1.6373 | 0.25388 | 0.038317 | 0.011505 | 0.88162 | 0.59782 | 1.9622 | 0.30948 | 0.57121 | 14.605 | 0.22392 | 45 | 0.3 | 3 | 3 | 10 | 32 | 20 | 0 | 0.01632 | 0.0047949 | 0.0020229 | 35.11 | 27.3791 | 19.176 | 11.8751 | 45 | 0.3 | 100000 | 20 | 23 | 160 | 32 | 20 | 0 | 0 | 0.12885 | 0.05486 | 0.04928 | 34.3052 | 55.3937 | 36.6636 | 21.8053 | 45 | 0.3 | 50000 | 20 | 33 | 0 | 100000 | 20 | 23 | 0 | 150000 | 20 | 18 | 0 | 200000 | 20 | 16 | 0 | 0 | 0 | 0 | 1 | 1.0719 | 0.22842 | 1.096 | 0.20996 | 0 | 0 | 0 | 0 | 0.56009 | 0.80137 | 0.9777 | 0.96079 | 0 | 0 | 0 | 0 | 0.2054 | 0.98068 | 1.002 | 1.3643 | 0 | 0 | 0 | 0 | -0.07377 | 1.1275 | 1.1299 | 1.6361
18 | 60 | 319.2141 | 840.5458 | 0.1381 | 45.8325 | 3 | 0 | 0 | 5 | 10 | 0 | 0 | 500 | 2 | 3 | 45 | 0.3 | 0 | 1.6373 | 0.24805 | 0.039277 | 0.009616 | 0.91083 | 0.78675 | 2.796 | 0.30127 | 0.55831 | 15.1929 | 0.22251 | 45 | 0.3 | 3 | 3 | 10 | 32 | 20 | 0 | 0.017049 | 0.0047779 | 0.0019237 | 34.1644 | 25.4081 | 16.9084 | 10.5045 | 45 | 0.3 | 100000 | 20 | 23 | 160 | 32 | 20 | 0 | 0 | 0.13103 | 0.055155 | 0.049347 | 33.903 | 55.1645 | 36.1148 | 21.1609 | 45 | 0.3 | 50000 | 20 | 33 | 0 | 100000 | 20 | 23 | 0 | 150000 | 20 | 18 | 0 | 200000 | 20 | 16 | 0 | 0 | 0 | 0 | 1 | 1.0715 | 0.22845 | 1.0956 | 0.21006 | 0 | 0 | 0 | 0 | 0.56007 | 0.80134 | 0.97767 | 0.9608 | 0 | 0 | 0 | 0 | 0.20545 | 0.98061 | 1.0019 | 1.3643 | 0 | 0 | 0 | 0 | -0.073744 | 1.1274 | 1.1298 | 1.6361
18 | 60 | 319.2141 | 840.5458 | 0.1381 | 45.8325 | 3 | 0 | 0 | 6 | 10 | 0 | 0 | 500 | 2 | 3 | 45 | 0.3 | 0 | 1.6364 | 0.25657 | 0.044259 | 0.010688 | 0.84742 | 0.69558 | 2.6398 | 0.315 | 0.57926 | 14.4176 | 0.22657 | 45 | 0.3 | 3 | 3 | 10 | 32 | 20 | 0 | 0.017133 | 0.0048543 | 0.0017967 | 33.9037 | 26.5909 | 17.5636 | 11.2493 | 45 | 0.3 | 100000 | 20 | 23 | 160 | 32 | 20 | 0 | 0 | 0.12988 | 0.054941 | 0.049141 | 34.0265 | 55.1441 | 36.4016 | 21.4048 | 45 | 0.3 | 50000 | 20 | 33 | 0 | 100000 | 20 | 23 | 0 | 150000 | 20 | 18 | 0 | 200000 | 20 | 16 | 0 | 0 | 0 | 0 | 1 | 1.0713 | 0.22847 | 1.0954 | 0.21011 | 0 | 0 | 0 | 0 | 0.56004 | 0.80129 | 0.97761 | 0.96079 | 0 | 0 | 0 | 0 | 0.2054 | 0.98053 | 1.0018 | 1.3643 | 0 | 0 | 0 | 0 | -0.073719 | 1.1274 | 1.1298 | 1.6361
18 | 60 | 319.2141 | 840.5458 | 0.1381 | 45.8325 | 3 | 0 | 0 | 7 | 10 | 0 | 0 | 500 | 2 | 3 | 45 | 0.3 | 0 | 1.6342 | 0.25968 | 0.038129 | 0.011958 | 0.88793 | 0.7691 | 2.4039 | 0.31851 | 0.58481 | 14.54 | 0.23264 | 45 | 0.3 | 3 | 3 | 10 | 32 | 20 | 0 | 0.016286 | 0.0047054 | 0.0012396 | 34.2208 | 25.851 | 17.9363 | 11.628 | 45 | 0.3 | 100000 | 20 | 23 | 160 | 32 | 20 | 0 | 0 | 0.1291 | 0.0548 | 0.049095 | 34.2284 | 55.3798 | 36.4732 | 21.5987 | 45 | 0.3 | 50000 | 20 | 33 | 0 | 100000 | 20 | 23 | 0 | 150000 | 20 | 18 | 0 | 200000 | 20 | 16 | 0 | 0 | 0 | 0 | 1 | 1.0716 | 0.22837 | 1.0956 | 0.20998 | 0 | 0 | 0 | 0 | 0.55999 | 0.80119 | 0.9775 | 0.96078 | 0 | 0 | 0 | 0 | 0.2054 | 0.98053 | 1.0018 | 1.3643 | 0 | 0 | 0 | 0 | -0.073744 | 1.1273 | 1.1297 | 1.6361
18 | 60 | 319.2141 | 840.5458 | 0.1381 | 45.8325 | 3 | 0 | 0 | 8 | 10 | 0 | 0 | 500 | 2 | 3 | 45 | 0.3 | 0 | 1.6356 | 0.25357 | 0.043005 | 0.012709 | 0.90248 | 0.77536 | 2.4131 | 0.31504 | 0.57269 | 15.2487 | 0.22185 | 45 | 0.3 | 3 | 3 | 10 | 32 | 20 | 0 | 0.018152 | 0.0049356 | 0.0017536 | 33.9705 | 26.3203 | 16.9952 | 10.2725 | 45 | 0.3 | 100000 | 20 | 23 | 160 | 32 | 20 | 0 | 0 | 0.12627 | 0.054506 | 0.049113 | 34.8442 | 55.6 | 37.0907 | 22.5916 | 45 | 0.3 | 50000 | 20 | 33 | 0 | 100000 | 20 | 23 | 0 | 150000 | 20 | 18 | 0 | 200000 | 20 | 16 | 0 | 0 | 0 | 0 | 1 | 1.0718 | 0.22832 | 1.0958 | 0.20989 | 0 | 0 | 0 | 0 | 0.55999 | 0.80106 | 0.97739 | 0.9607 | 0 | 0 | 0 | 0 | 0.20542 | 0.9805 | 1.0018 | 1.3643 | 0 | 0 | 0 | 0 | -0.07377 | 1.1273 | 1.1297 | 1.6361
18 | 60 | 319.2141 | 840.5458 | 0.1381 | 45.8325 | 3 | 0 | 0 | 9 | 10 | 0 | 0 | 500 | 2 | 3 | 45 | 0.3 | 0 | 1.6351 | 0.25313 | 0.042541 | 0.013939 | 0.90142 | 0.64957 | 2.4428 | 0.31305 | 0.57184 | 15.0969 | 0.22711 | 45 | 0.3 | 3 | 3 | 10 | 32 | 20 | 0 | 0.016289 | 0.0047724 | 0.0015135 | 33.3793 | 25.9554 | 18.16 | 11.0227 | 45 | 0.3 | 100000 | 20 | 23 | 160 | 32 | 20 | 0 | 0 | 0.1295 | 0.054964 | 0.049192 | 34.2112 | 55.3625 | 36.6033 | 21.7 | 45 | 0.3 | 50000 | 20 | 33 | 0 | 100000 | 20 | 23 | 0 | 150000 | 20 | 18 | 0 | 200000 | 20 | 16 | 0 | 0 | 0 | 0 | 1 | 1.0712 | 0.22832 | 1.0953 | 0.21 | 0 | 0 | 0 | 0 | 0.55994 | 0.80099 | 0.9773 | 0.9607 | 0 | 0 | 0 | 0 | 0.20545 | 0.9804 | 1.0017 | 1.3642 | 0 | 0 | 0 | 0 | -0.073693 | 1.1273 | 1.1297 | 1.6361
18 | 60 | 319.2141 | 840.5458 | 0.1381 | 45.8325 | 3 | 0 | 0 | 10 | 10 | 0 | 0 | 500 | 2 | 3 | 45 | 0.3 | 0 | 1.6364 | 0.25549 | 0.043088 | 0.015218 | 0.88547 | 0.64905 | 2.5056 | 0.32503 | 0.57738 | 15.1381 | 0.22417 | 45 | 0.3 | 3 | 3 | 10 | 32 | 20 | 0 | 0.016321 | 0.0048769 | 0.0016339 | 34.3956 | 26.3238 | 18.5718 | 11.9098 | 45 | 0.3 | 100000 | 20 | 23 | 160 | 32 | 20 | 0 | 0 | 0.12763 | 0.054685 | 0.049048 | 34.3625 | 55.5033 | 36.8591 | 22.149 | 45 | 0.3 | 50000 | 20 | 33 | 0 | 100000 | 20 | 23 | 0 | 150000 | 20 | 18 | 0 | 200000 | 20 | 16 | 0 | 0 | 0 | 0 | 1 | 1.0713 | 0.22835 | 1.0953 | 0.21001 | 0 | 0 | 0 | 0 | 0.55999 | 0.80111 | 0.97743 | 0.96073 | 0 | 0 | 0 | 0 | 0.20545 | 0.9804 | 1.0017 | 1.3642 | 0 | 0 | 0 | 0 | -0.073693 | 1.1273 | 1.1297 | 1.6361
18 | 60 | 319.2141 | 840.5458 | 0.1381 | 45.8325 | 4 | 0 | 0 | 1 | 10 | 0 | 0 | 500 | 2 | 3 | 45 | 0.3 | 0 | 1.636 | 0.23619 | 0.037061 | 0.0085256 | 0.9031 | 0.95271 | 2.1151 | 0.29054 | 0.53145 | 14.6673 | 0.21614 | 45 | 0.3 | 3 | 3 | 10 | 32 | 20 | 0 | 0.015461 | 0.0047024 | 0.0021173 | 34.4559 | 27.8265 | 19.1598 | 11.5448 | 45 | 0.3 | 100000 | 20 | 23 | 160 | 32 | 20 | 0 | 0 | 0.1251 | 0.053971 | 0.048563 | 34.8221 | 55.9998 | 37.3018 | 22.452 | 45 | 0.3 | 50000 | 20 | 33 | 0 | 100000 | 20 | 23 | 0 | 150000 | 20 | 18 | 0 | 200000 | 20 | 16 | 0 | 0 | 0 | 0 | 1 | 1.0725 | 0.23062 | 1.097 | 0.2118 | 0 | 0 | 0 | 0 | 0.55984 | 0.80374 | 0.9795 | 0.96239 | 0 | 0 | 0 | 0 | 0.20425 | 0.98234 | 1.0033 | 1.3658 | 0 | 0 | 0 | 0 | -0.075274 | 1.128 | 1.1305 | 1.6374
18 | 60 | 319.2141 | 840.5458 | 0.1381 | 45.8325 | 4 | 0 | 0 | 2 | 10 | 0 | 0 | 500 | 2 | 3 | 45 | 0.3 | 0 | 1.6347 | 0.24909 | 0.032489 | 0.0095286 | 0.8853 | 0.78594 | 2.1135 | 0.29627 | 0.55892 | 14.5381 | 0.21649 | 45 | 0.3 | 3 | 3 | 10 | 32 | 20 | 0 | 0.015417 | 0.0046409 | 0.0015572 | 34.8377 | 26.6679 | 18.4273 | 12.1688 | 45 | 0.3 | 100000 | 20 | 23 | 160 | 32 | 20 | 0 | 0 | 0.12562 | 0.054025 | 0.048686 | 34.6873 | 55.9354 | 37.2055 | 22.3508 | 45 | 0.3 | 50000 | 20 | 33 | 0 | 100000 | 20 | 23 | 0 | 150000 | 20 | 18 | 0 | 200000 | 20 | 16 | 0 | 0 | 0 | 0 | 1 | 1.072 | 0.23008 | 1.0964 | 0.21142 | 0 | 0 | 0 | 0 | 0.55984 | 0.80326 | 0.9791 | 0.96211 | 0 | 0 | 0 | 0 | 0.20445 | 0.98188 | 1.0029 | 1.3655 | 0 | 0 | 0 | 0 | -0.074968 | 1.1279 | 1.1304 | 1.6372
18 | 60 | 319.2141 | 840.5458 | 0.1381 | 45.8325 | 4 | 0 | 0 | 3 | 10 | 0 | 0 | 500 | 2 | 3 | 45 | 0.3 | 0 | 1.6342 | 0.2417 | 0.03468 | 0.01293 | 0.86285 | 0.85802 | 2.5393 | 0.30244 | 0.54423 | 13.9294 | 0.21695 | 45 | 0.3 | 3 | 3 | 10 | 32 | 20 | 0 | 0.015902 | 0.0046881 | 0.001707 | 34.238 | 25.4556 | 18.2555 | 11.7048 | 45 | 0.3 | 100000 | 20 | 23 | 160 | 32 | 20 | 0 | 0 | 0.1256 | 0.05419 | 0.04879 | 34.7732 | 55.7329 | 37.2794 | 22.4745 | 45 | 0.3 | 50000 | 20 | 33 | 0 | 100000 | 20 | 23 | 0 | 150000 | 20 | 18 | 0 | 200000 | 20 | 16 | 0 | 0 | 0 | 0 | 1 | 1.0718 | 0.22988 | 1.0962 | 0.21127 | 0 | 0 | 0 | 0 | 0.55976 | 0.803 | 0.97885 | 0.96203 | 0 | 0 | 0 | 0 | 0.20453 | 0.9817 | 1.0028 | 1.3654 | 0 | 0 | 0 | 0 | -0.074815 | 1.1278 | 1.1303 | 1.637
18 | 60 | 319.2141 | 840.5458 | 0.1381 | 45.8325 | 4 | 0 | 0 | 4 | 10 | 0 | 0 | 500 | 2 | 3 | 45 | 0.3 | 0 | 1.6342 | 0.24787 | 0.042876 | 0.0088627 | 0.88126 | 0.75167 | 2.3036 | 0.3132 | 0.56051 | 14.6506 | 0.22256 | 45 | 0.3 | 3 | 3 | 10 | 32 | 20 | 0 | 0.017028 | 0.0048867 | 0.0020331 | 34.8122 | 27.2002 | 18.2009 | 11.4015 | 45 | 0.3 | 100000 | 20 | 23 | 160 | 32 | 20 | 0 | 0 | 0.12621 | 0.054305 | 0.048983 | 34.6573 | 55.7973 | 37.183 | 22.2357 | 45 | 0.3 | 50000 | 20 | 33 | 0 | 100000 | 20 | 23 | 0 | 150000 | 20 | 18 | 0 | 200000 | 20 | 16 | 0 | 0 | 0 | 0 | 1 | 1.0717 | 0.2296 | 1.096 | 0.21105 | 0 | 0 | 0 | 0 | 0.55979 | 0.80275 | 0.97865 | 0.96186 | 0 | 0 | 0 | 0 | 0.20458 | 0.98152 | 1.0026 | 1.3653 | 0 | 0 | 0 | 0 | -0.07479 | 1.1277 | 1.1301 | 1.637
18 | 60 | 319.2141 | 840.5458 | 0.1381 | 45.8325 | 4 | 0 | 0 | 5 | 10 | 0 | 0 | 500 | 2 | 3 | 45 | 0.3 | 0 | 1.6347 | 0.23903 | 0.037545 | 0.010673 | 0.90013 | 0.89893 | 2.0816 | 0.29808 | 0.53919 | 15.1285 | 0.20777 | 45 | 0.3 | 3 | 3 | 10 | 32 | 20 | 0 | 0.016805 | 0.0048403 | 0.0018044 | 34.2722 | 25.9911 | 17.9816 | 12.0906 | 45 | 0.3 | 100000 | 20 | 23 | 160 | 32 | 20 | 0 | 0 | 0.12631 | 0.054231 | 0.048823 | 34.6421 | 55.5864 | 37.0699 | 22.2345 | 45 | 0.3 | 50000 | 20 | 33 | 0 | 100000 | 20 | 23 | 0 | 150000 | 20 | 18 | 0 | 200000 | 20 | 16 | 0 | 0 | 0 | 0 | 1 | 1.0716 | 0.22962 | 1.0959 | 0.21109 | 0 | 0 | 0 | 0 | 0.55986 | 0.80275 | 0.9787 | 0.96179 | 0 | 0 | 0 | 0 | 0.20461 | 0.98152 | 1.0026 | 1.3653 | 0 | 0 | 0 | 0 | -0.074739 | 1.1276 | 1.1301 | 1.637
18 | 60 | 319.2141 | 840.5458 | 0.1381 | 45.8325 | 4 | 0 | 0 | 6 | 10 | 0 | 0 | 500 | 2 | 3 | 45 | 0.3 | 0 | 1.6342 | 0.24532 | 0.033115 | 0.0048245 | 0.88592 | 0.8942 | 1.4912 | 0.29128 | 0.55077 | 14.0312 | 0.2192 | 45 | 0.3 | 3 | 3 | 10 | 32 | 20 | 0 | 0.015596 | 0.0046427 | 0.0016857 | 34.085 | 27.8348 | 19.3646 | 12.2719 | 45 | 0.3 | 100000 | 20 | 23 | 160 | 32 | 20 | 0 | 0 | 0.12666 | 0.05435 | 0.048966 | 34.5799 | 55.845 | 37.0947 | 22.1254 | 45 | 0.3 | 50000 | 20 | 33 | 0 | 100000 | 20 | 23 | 0 | 150000 | 20 | 18 | 0 | 200000 | 20 | 16 | 0 | 0 | 0 | 0 | 1 | 1.0713 | 0.22952 | 1.0956 | 0.21105 | 0 | 0 | 0 | 0 | 0.55979 | 0.80252 | 0.97847 | 0.96172 | 0 | 0 | 0 | 0 | 0.20461 | 0.98132 | 1.0024 | 1.3652 | 0 | 0 | 0 | 0 | -0.074637 | 1.1276 | 1.13 | 1.6369
18 | 60 | 319.2141 | 840.5458 | 0.1381 | 45.8325 | 4 | 0 | 0 | 7 | 10 | 0 | 0 | 500 | 2 | 3 | 45 | 0.3 | 0 | 1.6347 | 0.23684 | 0.037981 | 0.013963 | 0.90016 | 1.0834 | 2.3064 | 0.29267 | 0.53438 | 14.405 | 0.22542 | 45 | 0.3 | 3 | 3 | 10 | 32 | 20 | 0 | 0.016563 | 0.0046949 | 0.0015549 | 34.1664 | 26.3999 | 17.9116 | 11.0916 | 45 | 0.3 | 100000 | 20 | 23 | 160 | 32 | 20 | 0 | 0 | 0.12657 | 0.054196 | 0.048751 | 34.5965 | 55.6874 | 36.8806 | 22.0183 | 45 | 0.3 | 50000 | 20 | 33 | 0 | 100000 | 20 | 23 | 0 | 150000 | 20 | 18 | 0 | 200000 | 20 | 16 | 0 | 0 | 0 | 0 | 1 | 1.0714 | 0.22942 | 1.0956 | 0.21095 | 0 | 0 | 0 | 0 | 0.55979 | 0.80252 | 0.97847 | 0.96172 | 0 | 0 | 0 | 0 | 0.20461 | 0.98134 | 1.0024 | 1.3652 | 0 | 0 | 0 | 0 | -0.074637 | 1.1276 | 1.1301 | 1.6369
18 | 60 | 319.2141 | 840.5458 | 0.1381 | 45.8325 | 4 | 0 | 0 | 8 | 10 | 0 | 0 | 500 | 2 | 3 | 45 | 0.3 | 0 | 1.6347 | 0.24787 | 0.038865 | 0.0039667 | 0.89733 | 0.87369 | 1.9073 | 0.29754 | 0.55869 | 14.621 | 0.21974 | 45 | 0.3 | 3 | 3 | 10 | 32 | 20 | 0 | 0.016212 | 0.0047556 | 0.0017538 | 34.4483 | 26.4592 | 17.6048 | 11.0861 | 45 | 0.3 | 100000 | 20 | 23 | 160 | 32 | 20 | 0 | 0 | 0.1267 | 0.054314 | 0.048863 | 34.6122 | 55.659 | 36.9161 | 22.0933 | 45 | 0.3 | 50000 | 20 | 33 | 0 | 100000 | 20 | 23 | 0 | 150000 | 20 | 18 | 0 | 200000 | 20 | 16 | 0 | 0 | 0 | 0 | 1 | 1.0712 | 0.22939 | 1.0955 | 0.21096 | 0 | 0 | 0 | 0 | 0.55976 | 0.80242 | 0.97837 | 0.96168 | 0 | 0 | 0 | 0 | 0.20468 | 0.98124 | 1.0024 | 1.3651 | 0 | 0 | 0 | 0 | -0.074637 | 1.1275 | 1.13 | 1.6369
18 | 60 | 319.2141 | 840.5458 | 0.1381 | 45.8325 | 4 | 0 | 0 | 9 | 10 | 0 | 0 | 500 | 2 | 3 | 45 | 0.3 | 0 | 1.636 | 0.2428 | 0.040535 | 0.011857 | 0.89914 | 1.0218 | 2.2079 | 0.30605 | 0.54842 | 14.9197 | 0.21587 | 45 | 0.3 | 3 | 3 | 10 | 32 | 20 | 0 | 0.016648 | 0.0047796 | 0.0014697 | 34.6583 | 26.9627 | 18.1839 | 11.1336 | 45 | 0.3 | 100000 | 20 | 23 | 160 | 32 | 20 | 0 | 0 | 0.12675 | 0.054474 | 0.049036 | 34.6061 | 55.7161 | 37.0049 | 22.1278 | 45 | 0.3 | 50000 | 20 | 33 | 0 | 100000 | 20 | 23 | 0 | 150000 | 20 | 18 | 0 | 200000 | 20 | 16 | 0 | 0 | 0 | 0 | 1 | 1.0712 | 0.22921 | 1.0954 | 0.21081 | 0 | 0 | 0 | 0 | 0.55974 | 0.80236 | 0.97831 | 0.96168 | 0 | 0 | 0 | 0 | 0.20463 | 0.98117 | 1.0023 | 1.3652 | 0 | 0 | 0 | 0 | -0.074611 | 1.1275 | 1.1299 | 1.6369
18 | 60 | 319.2141 | 840.5458 | 0.1381 | 45.8325 | 4 | 0 | 0 | 10 | 10 | 0 | 0 | 500 | 2 | 3 | 45 | 0.3 | 0 | 1.6347 | 0.24801 | 0.038648 | 0.018764 | 0.84678 | 0.70078 | 2.3827 | 0.31533 | 0.56003 | 14.2363 | 0.20688 | 45 | 0.3 | 3 | 3 | 10 | 32 | 20 | 0 | 0.016081 | 0.0046932 | 0.001823 | 33.9735 | 27.3814 | 18.58 | 11.7491 | 45 | 0.3 | 100000 | 20 | 23 | 160 | 32 | 20 | 0 | 0 | 0.12674 | 0.05451 | 0.049019 | 34.5541 | 55.7582 | 37.1129 | 22.2061 | 45 | 0.3 | 50000 | 20 | 33 | 0 | 100000 | 20 | 23 | 0 | 150000 | 20 | 18 | 0 | 200000 | 20 | 16 | 0 | 0 | 0 | 0 | 1 | 1.071 | 0.22934 | 1.0953 | 0.21095 | 0 | 0 | 0 | 0 | 0.55958 | 0.80219 | 0.97808 | 0.9617 | 0 | 0 | 0 | 0 | 0.20476 | 0.98109 | 1.0022 | 1.365 | 0 | 0 | 0 | 0 | -0.074586 | 1.1274 | 1.1299 | 1.6369
18 | 60 | 319.2141 | 840.5458 | 0.1381 | 45.8325 | 5 | 0 | 0 | 1 | 10 | 0 | 0 | 500 | 2 | 3 | 45 | 0.3 | 0 | 1.6316 | 0.24246 | 0.039191 | 0.010567 | 0.8788 | 0.67641 | 1.0884 | 0.30185 | 0.54715 | 14.5773 | 0.20688 | 45 | 0.3 | 3 | 3 | 10 | 32 | 20 | 0 | 0.017348 | 0.0048412 | 0.0014196 | 34.8892 | 26.5078 | 17.3048 | 10.0052 | 45 | 0.3 | 100000 | 20 | 23 | 160 | 32 | 20 | 0 | 0 | 0.12576 | 0.053968 | 0.048534 | 34.4703 | 55.6404 | 37.0045 | 22.2495 | 45 | 0.3 | 50000 | 20 | 33 | 0 | 100000 | 20 | 23 | 0 | 150000 | 20 | 18 | 0 | 200000 | 20 | 16 | 0 | 0 | 0 | 0 | 1 | 1.0752 | 0.23365 | 1.1003 | 0.21398 | 0 | 0 | 0 | 0 | 0.55897 | 0.80542 | 0.98039 | 0.9641 | 0 | 0 | 0 | 0 | 0.20318 | 0.98308 | 1.0039 | 1.367 | 0 | 0 | 0 | 0 | -0.076396 | 1.128 | 1.1306 | 1.6384
18 | 60 | 319.2141 | 840.5458 | 0.1381 | 45.8325 | 5 | 0 | 0 | 2 | 10 | 0 | 0 | 500 | 2 | 3 | 45 | 0.3 | 0 | 1.6316 | 0.24472 | 0.040924 | 0.010764 | 0.84386 | 0.8553 | 2.2854 | 0.30242 | 0.55244 | 14.2263 | 0.21252 | 45 | 0.3 | 3 | 3 | 10 | 32 | 20 | 0 | 0.015976 | 0.004579 | 0.0016669 | 34.173 | 26.083 | 18.6537 | 11.2833 | 45 | 0.3 | 100000 | 20 | 23 | 160 | 32 | 20 | 0 | 0 | 0.12469 | 0.053774 | 0.048358 | 34.5701 | 55.7751 | 37.1726 | 22.4506 | 45 | 0.3 | 50000 | 20 | 33 | 0 | 100000 | 20 | 23 | 0 | 150000 | 20 | 18 | 0 | 200000 | 20 | 16 | 0 | 0 | 0 | 0 | 1 | 1.0751 | 0.23365 | 1.1002 | 0.21401 | 0 | 0 | 0 | 0 | 0.55892 | 0.80532 | 0.98027 | 0.96409 | 0 | 0 | 0 | 0 | 0.20315 | 0.98295 | 1.0037 | 1.367 | 0 | 0 | 0 | 0 | -0.076447 | 1.1279 | 1.1305 | 1.6385
18 | 60 | 319.2141 | 840.5458 | 0.1381 | 45.8325 | 5 | 0 | 0 | 3 | 10 | 0 | 0 | 500 | 2 | 3 | 45 | 0.3 | 0 | 1.6333 | 0.24476 | 0.042059 | 0.0094678 | 0.88293 | 0.67478 | 2.004 | 0.3015 | 0.55244 | 15.1452 | 0.21051 | 45 | 0.3 | 3 | 3 | 10 | 32 | 20 | 0 | 0.016541 | 0.0048017 | 0.0017979 | 35.1118 | 26.1456 | 17.7825 | 10.9924 | 45 | 0.3 | 100000 | 20 | 23 | 160 | 32 | 20 | 0 | 0 | 0.12657 | 0.05398 | 0.048561 | 34.2977 | 55.5333 | 36.8787 | 21.9015 | 45 | 0.3 | 50000 | 20 | 33 | 0 | 100000 | 20 | 23 | 0 | 150000 | 20 | 18 | 0 | 200000 | 20 | 16 | 0 | 0 | 0 | 0 | 1 | 1.0749 | 0.23357 | 1.1 | 0.21397 | 0 | 0 | 0 | 0 | 0.55895 | 0.80532 | 0.98029 | 0.96406 | 0 | 0 | 0 | 0 | 0.20318 | 0.98282 | 1.0036 | 1.3669 | 0 | 0 | 0 | 0 | -0.076396 | 1.1278 | 1.1304 | 1.6384
18 | 60 | 319.2141 | 840.5458 | 0.1381 | 45.8325 | 5 | 0 | 0 | 4 | 10 | 0 | 0 | 500 | 2 | 3 | 45 | 0.3 | 0 | 1.6307 | 0.24303 | 0.03331 | 0.0080006 | 0.86987 | 0.97844 | 2.2794 | 0.29363 | 0.54653 | 14.3519 | 0.20624 | 45 | 0.3 | 3 | 3 | 10 | 32 | 20 | 0 | 0.015412 | 0.0046607 | 0.0014358 | 35.3514 | 27.1417 | 18.5704 | 11.6752 | 45 | 0.3 | 100000 | 20 | 23 | 160 | 32 | 20 | 0 | 0 | 0.1263 | 0.053948 | 0.048201 | 34.3707 | 55.6252 | 36.8707 | 21.8782 | 45 | 0.3 | 50000 | 20 | 33 | 0 | 100000 | 20 | 23 | 0 | 150000 | 20 | 18 | 0 | 200000 | 20 | 16 | 0 | 0 | 0 | 0 | 1 | 1.0747 | 0.23347 | 1.0998 | 0.21392 | 0 | 0 | 0 | 0 | 0.55884 | 0.80514 | 0.98008 | 0.96405 | 0 | 0 | 0 | 0 | 0.20315 | 0.9827 | 1.0035 | 1.3669 | 0 | 0 | 0 | 0 | -0.07632 | 1.1277 | 1.1303 | 1.6384
18 | 60 | 319.2141 | 840.5458 | 0.1381 | 45.8325 | 5 | 0 | 0 | 5 | 10 | 0 | 0 | 500 | 2 | 3 | 45 | 0.3 | 0 | 1.6333 | 0.23873 | 0.042654 | 0.01 | 0.90102 | 0.94219 | 1.8336 | 0.30107 | 0.53969 | 14.9129 | 0.21722 | 45 | 0.3 | 3 | 3 | 10 | 32 | 20 | 0 | 0.015846 | 0.0047678 | 0.0019307 | 34.3826 | 27.2271 | 18.785 | 11.9115 | 45 | 0.3 | 100000 | 20 | 23 | 160 | 32 | 20 | 0 | 0 | 0.12703 | 0.054032 | 0.048444 | 34.1519 | 55.346 | 36.7085 | 21.61 | 45 | 0.3 | 50000 | 20 | 33 | 0 | 100000 | 20 | 23 | 0 | 150000 | 20 | 18 | 0 | 200000 | 20 | 16 | 0 | 0 | 0 | 0 | 1 | 1.0747 | 0.23347 | 1.0998 | 0.21391 | 0 | 0 | 0 | 0 | 0.55887 | 0.80517 | 0.98012 | 0.96404 | 0 | 0 | 0 | 0 | 0.20318 | 0.9827 | 1.0035 | 1.3669 | 0 | 0 | 0 | 0 | -0.076294 | 1.1278 | 1.1304 | 1.6383
18 | 60 | 319.2141 | 840.5458 | 0.1381 | 45.8325 | 5 | 0 | 0 | 6 | 10 | 0 | 0 | 500 | 2 | 3 | 45 | 0.3 | 0 | 1.6333 | 0.25485 | 0.043857 | 0.017877 | 0.87445 | 0.84453 | 2.5855 | 0.32913 | 0.57681 | 14.7291 | 0.22864 | 45 | 0.3 | 3 | 3 | 10 | 32 | 20 | 0 | 0.016856 | 0.0048656 | 0.0018838 | 35.0982 | 25.5932 | 17.2504 | 10.9879 | 45 | 0.3 | 100000 | 20 | 23 | 160 | 32 | 20 | 0 | 0 | 0.12593 | 0.053952 | 0.048606 | 34.3954 | 55.8283 | 36.9023 | 22.0168 | 45 | 0.3 | 50000 | 20 | 33 | 0 | 100000 | 20 | 23 | 0 | 150000 | 20 | 18 | 0 | 200000 | 20 | 16 | 0 | 0 | 0 | 0 | 1 | 1.0745 | 0.2334 | 1.0996 | 0.21388 | 0 | 0 | 0 | 0 | 0.55879 | 0.80502 | 0.97995 | 0.96401 | 0 | 0 | 0 | 0 | 0.20315 | 0.98259 | 1.0034 | 1.3669 | 0 | 0 | 0 | 0 | -0.07632 | 1.1277 | 1.1303 | 1.6384
18 | 60 | 319.2141 | 840.5458 | 0.1381 | 45.8325 | 5 | 0 | 0 | 7 | 10 | 0 | 0 | 500 | 2 | 3 | 45 | 0.3 | 0 | 1.632 | 0.2485 | 0.035343 | 0.0098128 | 0.85793 | 0.49064 | 2.485 | 0.30089 | 0.5587 | 14.7476 | 0.20343 | 45 | 0.3 | 3 | 3 | 10 | 32 | 20 | 0 | 0.016074 | 0.0047315 | 0.0015157 | 34.8372 | 26.4543 | 18.0197 | 11.6948 | 45 | 0.3 | 100000 | 20 | 23 | 160 | 32 | 20 | 0 | 0 | 0.12697 | 0.053968 | 0.048408 | 34.2455 | 55.3047 | 36.6555 | 21.7055 | 45 | 0.3 | 50000 | 20 | 33 | 0 | 100000 | 20 | 23 | 0 | 150000 | 20 | 18 | 0 | 200000 | 20 | 16 | 0 | 0 | 0 | 0 | 1 | 1.0746 | 0.23345 | 1.0997 | 0.21391 | 0 | 0 | 0 | 0 | 0.55884 | 0.80504 | 0.98 | 0.96399 | 0 | 0 | 0 | 0 | 0.20313 | 0.98252 | 1.0033 | 1.3669 | 0 | 0 | 0 | 0 | -0.07632 | 1.1277 | 1.1303 | 1.6384
18 | 60 | 319.2141 | 840.5458 | 0.1381 | 45.8325 | 5 | 0 | 0 | 8 | 10 | 0 | 0 | 500 | 2 | 3 | 45 | 0.3 | 0 | 1.6333 | 0.24045 | 0.042548 | 0.0096247 | 0.88061 | 0.91113 | 2.4168 | 0.30171 | 0.54362 | 14.8438 | 0.21311 | 45 | 0.3 | 3 | 3 | 10 | 32 | 20 | 0 | 0.016142 | 0.0046678 | 0.0014823 | 35.3493 | 27.821 | 18.1662 | 10.8365 | 45 | 0.3 | 100000 | 20 | 23 | 160 | 32 | 20 | 0 | 0 | 0.12746 | 0.053955 | 0.048318 | 34.1782 | 55.4785 | 36.644 | 21.4805 | 45 | 0.3 | 50000 | 20 | 33 | 0 | 100000 | 20 | 23 | 0 | 150000 | 20 | 18 | 0 | 200000 | 20 | 16 | 0 | 0 | 0 | 0 | 1 | 1.0745 | 0.2334 | 1.0996 | 0.21389 | 0 | 0 | 0 | 0 | 0.55874 | 0.80497 | 0.97988 | 0.96403 | 0 | 0 | 0 | 0 | 0.2032 | 0.98247 | 1.0033 | 1.3668 | 0 | 0 | 0 | 0 | -0.076269 | 1.1276 | 1.1302 | 1.6383
18 | 60 | 319.2141 | 840.5458 | 0.1381 | 45.8325 | 5 | 0 | 0 | 9 | 10 | 0 | 0 | 500 | 2 | 3 | 45 | 0.3 | 0 | 1.6324 | 0.24807 | 0.03634 | 0.016955 | 0.90725 | 0.71065 | 2.5281 | 0.31775 | 0.55995 | 15.1291 | 0.22073 | 45 | 0.3 | 3 | 3 | 10 | 32 | 20 | 0 | 0.015473 | 0.0046111 | 0.0019733 | 33.9626 | 28.1392 | 19.5394 | 12.6882 | 45 | 0.3 | 100000 | 20 | 23 | 160 | 32 | 20 | 0 | 0 | 0.12627 | 0.053993 | 0.048497 | 34.4762 | 55.7325 | 36.8302 | 21.934 | 45 | 0.3 | 50000 | 20 | 33 | 0 | 100000 | 20 | 23 | 0 | 150000 | 20 | 18 | 0 | 200000 | 20 | 16 | 0 | 0 | 0 | 0 | 1 | 1.0745 | 0.23335 | 1.0995 | 0.21385 | 0 | 0 | 0 | 0 | 0.55874 | 0.80489 | 0.97982 | 0.96398 | 0 | 0 | 0 | 0 | 0.20315 | 0.98244 | 1.0032 | 1.3669 | 0 | 0 | 0 | 0 | -0.076243 | 1.1276 | 1.1302 | 1.6383
18 | 60 | 319.2141 | 840.5458 | 0.1381 | 45.8325 | 5 | 0 | 0 | 10 | 10 | 0 | 0 | 500 | 2 | 3 | 45 | 0.3 | 0 | 1.6338 | 0.2435 | 0.040553 | 0.0094816 | 0.85992 | 0.66313 | 1.6642 | 0.30077 | 0.54898 | 14.3987 | 0.20942 | 45 | 0.3 | 3 | 3 | 10 | 32 | 20 | 0 | 0.016645 | 0.0046894 | 0.0015235 | 34.2009 | 25.3531 | 16.988 | 10.354 | 45 | 0.3 | 100000 | 20 | 23 | 160 | 32 | 20 | 0 | 0 | 0.12615 | 0.053848 | 0.048357 | 34.4086 | 55.6867 | 36.9271 | 21.9336 | 45 | 0.3 | 50000 | 20 | 33 | 0 | 100000 | 20 | 23 | 0 | 150000 | 20 | 18 | 0 | 200000 | 20 | 16 | 0 | 0 | 0 | 0 | 1 | 1.0744 | 0.23332 | 1.0994 | 0.21385 | 0 | 0 | 0 | 0 | 0.55872 | 0.80484 | 0.97976 | 0.96397 | 0 | 0 | 0 | 0 | 0.20315 | 0.98242 | 1.0032 | 1.3669 | 0 | 0 | 0 | 0 | -0.076294 | 1.1276 | 1.1302 | 1.6384
18 | 60 | 319.2141 | 840.5458 | 0.1381 | 45.8325 | 6 | 0 | 0 | 1 | 10 | 0 | 0 | 500 | 2 | 3 | 45 | 0.3 | 0 | 1.6329 | 0.24474 | 0.03766 | 0.010389 | 0.90294 | 0.85602 | 2.7204 | 0.30398 | 0.5515 | 15.128 | 0.2138 | 45 | 0.3 | 3 | 3 | 10 | 32 | 20 | 0 | 0.015534 | 0.0046541 | 0.0014559 | 34.7037 | 25.6981 | 18.0888 | 11.8188 | 45 | 0.3 | 100000 | 20 | 23 | 160 | 32 | 20 | 0 | 0 | 0.12669 | 0.053905 | 0.048353 | 34.1575 | 55.4756 | 36.7681 | 21.7537 | 45 | 0.3 | 50000 | 20 | 33 | 0 | 100000 | 20 | 23 | 0 | 150000 | 20 | 18 | 0 | 200000 | 20 | 16 | 0 | 0 | 0 | 0 | 1 | 1.0749 | 0.23337 | 1.0999 | 0.21379 | 0 | 0 | 0 | 0 | 0.55905 | 0.80527 | 0.9803 | 0.96395 | 0 | 0 | 0 | 0 | 0.20326 | 0.9829 | 1.0037 | 1.3669 | 0 | 0 | 0 | 0 | -0.07632 | 1.1279 | 1.1305 | 1.6384
18 | 60 | 319.2141 | 840.5458 | 0.1381 | 45.8325 | 6 | 0 | 0 | 2 | 10 | 0 | 0 | 500 | 2 | 3 | 45 | 0.3 | 0 | 1.632 | 0.2535 | 0.037017 | 0.014134 | 0.87987 | 0.59874 | 1.2755 | 0.3122 | 0.57083 | 14.1831 | 0.23062 | 45 | 0.3 | 3 | 3 | 10 | 32 | 20 | 0 | 0.015968 | 0.0046832 | 0.0019434 | 33.9472 | 26.0577 | 17.4343 | 10.5872 | 45 | 0.3 | 100000 | 20 | 23 | 160 | 32 | 20 | 0 | 0 | 0.12671 | 0.053971 | 0.048422 | 34.2314 | 55.4495 | 36.8274 | 21.8125 | 45 | 0.3 | 50000 | 20 | 33 | 0 | 100000 | 20 | 23 | 0 | 150000 | 20 | 18 | 0 | 200000 | 20 | 16 | 0 | 0 | 0 | 0 | 1 | 1.0747 | 0.23322 | 1.0997 | 0.21369 | 0 | 0 | 0 | 0 | 0.55902 | 0.80514 | 0.98019 | 0.9639 | 0 | 0 | 0 | 0 | 0.20331 | 0.98275 | 1.0036 | 1.3668 | 0 | 0 | 0 | 0 | -0.076243 | 1.1279 | 1.1304 | 1.6383
18 | 60 | 319.2141 | 840.5458 | 0.1381 | 45.8325 | 6 | 0 | 0 | 3 | 10 | 0 | 0 | 500 | 2 | 3 | 45 | 0.3 | 0 | 1.6338 | 0.25253 | 0.039462 | 0.013249 | 0.87748 | 0.81852 | 2.1657 | 0.31585 | 0.56893 | 14.6801 | 0.22184 | 45 | 0.3 | 3 | 3 | 10 | 32 | 20 | 0 | 0.016082 | 0.0047971 | 0.0014897 | 33.7084 | 27.7289 | 19.2127 | 11.9955 | 45 | 0.3 | 100000 | 20 | 23 | 160 | 32 | 20 | 0 | 0 | 0.12555 | 0.053904 | 0.048428 | 34.5813 | 55.7926 | 37.1581 | 22.2044 | 45 | 0.3 | 50000 | 20 | 33 | 0 | 100000 | 20 | 23 | 0 | 150000 | 20 | 18 | 0 | 200000 | 20 | 16 | 0 | 0 | 0 | 0 | 1 | 1.0741 | 0.23327 | 1.0991 | 0.21386 | 0 | 0 | 0 | 0 | 0.559 | 0.80486 | 0.97994 | 0.96375 | 0 | 0 | 0 | 0 | 0.20331 | 0.98257 | 1.0034 | 1.3668 | 0 | 0 | 0 | 0 | -0.076116 | 1.1277 | 1.1303 | 1.6382
18 | 60 | 319.2141 | 840.5458 | 0.1381 | 45.8325 | 6 | 0 | 0 | 4 | 10 | 0 | 0 | 500 | 2 | 3 | 45 | 0.3 | 0 | 1.6324 | 0.24231 | 0.038278 | 0.0078831 | 0.90082 | 1.0121 | 2.4495 | 0.29498 | 0.54599 | 14.5049 | 0.22449 | 45 | 0.3 | 3 | 3 | 10 | 32 | 20 | 0 | 0.015599 | 0.0045736 | 0.0016162 | 33.838 | 27.0923 | 18.6611 | 11.5168 | 45 | 0.3 | 100000 | 20 | 23 | 160 | 32 | 20 | 0 | 0 | 0.12754 | 0.054007 | 0.048429 | 34.1181 | 55.3941 | 36.6472 | 21.4306 | 45 | 0.3 | 50000 | 20 | 33 | 0 | 100000 | 20 | 23 | 0 | 150000 | 20 | 18 | 0 | 200000 | 20 | 16 | 0 | 0 | 0 | 0 | 1 | 1.0743 | 0.23309 | 1.0993 | 0.21365 | 0 | 0 | 0 | 0 | 0.55897 | 0.80491 | 0.97997 | 0.96381 | 0 | 0 | 0 | 0 | 0.20336 | 0.98252 | 1.0033 | 1.3667 | 0 | 0 | 0 | 0 | -0.076192 | 1.1277 | 1.1302 | 1.6383
18 | 60 | 319.2141 | 840.5458 | 0.1381 | 45.8325 | 6 | 0 | 0 | 5 | 10 | 0 | 0 | 500 | 2 | 3 | 45 | 0.3 | 0 | 1.6333 | 0.23842 | 0.038302 | 0.01029 | 0.90356 | 0.97289 | 2.071 | 0.2929 | 0.5372 | 14.5258 | 0.22137 | 45 | 0.3 | 3 | 3 | 10 | 32 | 20 | 0 | 0.016048 | 0.0047082 | 0.0016873 | 34.6575 | 25.9389 | 17.7898 | 11.0892 | 45 | 0.3 | 100000 | 20 | 23 | 160 | 32 | 20 | 0 | 0 | 0.12734 | 0.054088 | 0.048444 | 34.0458 | 55.4541 | 36.5213 | 21.5447 | 45 | 0.3 | 50000 | 20 | 33 | 0 | 100000 | 20 | 23 | 0 | 150000 | 20 | 18 | 0 | 200000 | 20 | 16 | 0 | 0 | 0 | 0 | 1 | 1.0743 | 0.23301 | 1.0993 | 0.21358 | 0 | 0 | 0 | 0 | 0.55895 | 0.80481 | 0.97987 | 0.96377 | 0 | 0 | 0 | 0 | 0.20331 | 0.98247 | 1.0033 | 1.3667 | 0 | 0 | 0 | 0 | -0.076192 | 1.1277 | 1.1302 | 1.6383
18 | 60 | 319.2141 | 840.5458 | 0.1381 | 45.8325 | 6 | 0 | 0 | 6 | 10 | 0 | 0 | 500 | 2 | 3 | 45 | 0.3 | 0 | 1.6316 | 0.25076 | 0.037824 | 0.016583 | 0.87115 | 0.57701 | 2.5496 | 0.31662 | 0.56573 | 14.4019 | 0.22214 | 45 | 0.3 | 3 | 3 | 10 | 32 | 20 | 0 | 0.01566 | 0.0046226 | 0.0016944 | 34.3205 | 27.212 | 18.0466 | 11.3298 | 45 | 0.3 | 100000 | 20 | 23 | 160 | 32 | 20 | 0 | 0 | 0.12592 | 0.054046 | 0.048619 | 34.6056 | 55.6941 | 37.0756 | 22.1308 | 45 | 0.3 | 50000 | 20 | 33 | 0 | 100000 | 20 | 23 | 0 | 150000 | 20 | 18 | 0 | 200000 | 20 | 16 | 0 | 0 | 0 | 0 | 1 | 1.0741 | 0.23289 | 1.0991 | 0.21351 | 0 | 0 | 0 | 0 | 0.55884 | 0.80463 | 0.97966 | 0.96375 | 0 | 0 | 0 | 0 | 0.20333 | 0.98242 | 1.0032 | 1.3667 | 0 | 0 | 0 | 0 | -0.076116 | 1.1276 | 1.1302 | 1.6382
18 | 60 | 319.2141 | 840.5458 | 0.1381 | 45.8325 | 6 | 0 | 0 | 7 | 10 | 0 | 0 | 500 | 2 | 3 | 45 | 0.3 | 0 | 1.6329 | 0.25235 | 0.035082 | 0.014686 | 0.88241 | 0.6537 | 2.7064 | 0.31193 | 0.56768 | 14.9675 | 0.21751 | 45 | 0.3 | 3 | 3 | 10 | 32 | 20 | 0 | 0.016037 | 0.0046901 | 0.0018379 | 34.7098 | 27.716 | 18.2874 | 11.1989 | 45 | 0.3 | 100000 | 20 | 23 | 160 | 32 | 20 | 0 | 0 | 0.12684 | 0.054051 | 0.048403 | 34.2272 | 55.49 | 36.8356 | 21.8562 | 45 | 0.3 | 50000 | 20 | 33 | 0 | 100000 | 20 | 23 | 0 | 150000 | 20 | 18 | 0 | 200000 | 20 | 16 | 0 | 0 | 0 | 0 | 1 | 1.0741 | 0.23291 | 1.0991 | 0.21353 | 0 | 0 | 0 | 0 | 0.55892 | 0.80463 | 0.97971 | 0.96368 | 0 | 0 | 0 | 0 | 0.20333 | 0.98231 | 1.0031 | 1.3667 | 0 | 0 | 0 | 0 | -0.07609 | 1.1276 | 1.1301 | 1.6382
18 | 60 | 319.2141 | 840.5458 | 0.1381 | 45.8325 | 6 | 0 | 0 | 8 | 10 | 0 | 0 | 500 | 2 | 3 | 45 | 0.3 | 0 | 1.6316 | 0.25109 | 0.033908 | 0.01473 | 0.85888 | 0.75117 | 2.6206 | 0.30775 | 0.56515 | 14.1756 | 0.22062 | 45 | 0.3 | 3 | 3 | 10 | 32 | 20 | 0 | 0.016393 | 0.0046993 | 0.0016426 | 34.4584 | 25.612 | 17.8492 | 11.0955 | 45 | 0.3 | 100000 | 20 | 23 | 160 | 32 | 20 | 0 | 0 | 0.1259 | 0.053937 | 0.048409 | 34.4746 | 55.659 | 37.0914 | 22.0916 | 45 | 0.3 | 50000 | 20 | 33 | 0 | 100000 | 20 | 23 | 0 | 150000 | 20 | 18 | 0 | 200000 | 20 | 16 | 0 | 0 | 0 | 0 | 1 | 1.074 | 0.23291 | 1.0989 | 0.21356 | 0 | 0 | 0 | 0 | 0.55884 | 0.80456 | 0.9796 | 0.9637 | 0 | 0 | 0 | 0 | 0.20333 | 0.98226 | 1.0031 | 1.3667 | 0 | 0 | 0 | 0 | -0.07609 | 1.1275 | 1.1301 | 1.6382
18 | 60 | 319.2141 | 840.5458 | 0.1381 | 45.8325 | 6 | 0 | 0 | 9 | 10 | 0 | 0 | 500 | 2 | 3 | 45 | 0.3 | 0 | 1.632 | 0.25518 | 0.035342 | 0.017542 | 0.82581 | 0.66998 | 2.582 | 0.31131 | 0.5743 | 13.951 | 0.21777 | 45 | 0.3 | 3 | 3 | 10 | 32 | 20 | 0 | 0.015473 | 0.0046529 | 0.0018592 | 34.8292 | 27.6112 | 18.4466 | 11.2743 | 45 | 0.3 | 100000 | 20 | 23 | 160 | 32 | 20 | 0 | 0 | 0.12603 | 0.053907 | 0.048474 | 34.4298 | 55.4894 | 37.043 | 22.0613 | 45 | 0.3 | 50000 | 20 | 33 | 0 | 100000 | 20 | 23 | 0 | 150000 | 20 | 18 | 0 | 200000 | 20 | 16 | 0 | 0 | 0 | 0 | 1 | 1.0738 | 0.23286 | 1.0988 | 0.21355 | 0 | 0 | 0 | 0 | 0.55884 | 0.8044 | 0.97948 | 0.96361 | 0 | 0 | 0 | 0 | 0.20328 | 0.98216 | 1.003 | 1.3667 | 0 | 0 | 0 | 0 | -0.076039 | 1.1275 | 1.13 | 1.6381
18 | 60 | 319.2141 | 840.5458 | 0.1381 | 45.8325 | 6 | 0 | 0 | 10 | 10 | 0 | 0 | 500 | 2 | 3 | 45 | 0.3 | 0 | 1.6347 | 0.24414 | 0.032806 | 0.004048 | 0.90321 | 0.95982 | 2.6752 | 0.28494 | 0.54733 | 14.521 | 0.21815 | 45 | 0.3 | 3 | 3 | 10 | 32 | 20 | 0 | 0.016256 | 0.0046318 | 0.0015087 | 33.904 | 26.4811 | 18.3777 | 11.5905 | 45 | 0.3 | 100000 | 20 | 23 | 160 | 32 | 20 | 0 | 0 | 0.12757 | 0.053991 | 0.048393 | 34.0505 | 55.3601 | 36.5129 | 21.4479 | 45 | 0.3 | 50000 | 20 | 33 | 0 | 100000 | 20 | 23 | 0 | 150000 | 20 | 18 | 0 | 200000 | 20 | 16 | 0 | 0 | 0 | 0 | 1 | 1.0739 | 0.23286 | 1.0989 | 0.21352 | 0 | 0 | 0 | 0 | 0.55892 | 0.80453 | 0.97962 | 0.96363 | 0 | 0 | 0 | 0 | 0.20331 | 0.98216 | 1.003 | 1.3667 | 0 | 0 | 0 | 0 | -0.076039 | 1.1275 | 1.13 | 1.6381
18 | 60 | 319.2141 | 840.5458 | 0.1381 | 45.8325 | 7 | 0 | 0 | 1 | 10 | 0 | 0 | 500 | 2 | 3 | 45 | 0.3 | 0 | 1.6316 | 0.24003 | 0.032954 | 0.010567 | 0.8647 | 0.9132 | 2.8088 | 0.29185 | 0.53928 | 14.5078 | 0.20438 | 45 | 0.3 | 3 | 3 | 10 | 32 | 20 | 0 | 0.015808 | 0.0045716 | 0.0015519 | 35.3574 | 27.9457 | 18.4037 | 11.8255 | 45 | 0.3 | 100000 | 20 | 23 | 160 | 32 | 20 | 0 | 0 | 0.12566 | 0.053586 | 0.048129 | 34.3885 | 55.5531 | 36.7162 | 21.7724 | 45 | 0.3 | 50000 | 20 | 33 | 0 | 100000 | 20 | 23 | 0 | 150000 | 20 | 18 | 0 | 200000 | 20 | 16 | 0 | 0 | 0 | 0 | 1 | 1.0753 | 0.23426 | 1.1005 | 0.2145 | 0 | 0 | 0 | 0 | 0.55882 | 0.80624 | 0.98097 | 0.9647 | 0 | 0 | 0 | 0 | 0.20269 | 0.98338 | 1.0041 | 1.3675 | 0 | 0 | 0 | 0 | -0.076983 | 1.128 | 1.1306 | 1.6389
18 | 60 | 319.2141 | 840.5458 | 0.1381 | 45.8325 | 7 | 0 | 0 | 2 | 10 | 0 | 0 | 500 | 2 | 3 | 45 | 0.3 | 0 | 1.6316 | 0.24171 | 0.044418 | 0.020114 | 0.90526 | 0.99117 | 1.9697 | 0.31827 | 0.54917 | 15.0104 | 0.22069 | 45 | 0.3 | 3 | 3 | 10 | 32 | 20 | 0 | 0.01559 | 0.0045727 | 0.0017432 | 35.0177 | 26.33 | 17.7145 | 10.9739 | 45 | 0.3 | 100000 | 20 | 23 | 160 | 32 | 20 | 0 | 0 | 0.12486 | 0.053503 | 0.048177 | 34.6054 | 55.6753 | 37.0928 | 22.2233 | 45 | 0.3 | 50000 | 20 | 33 | 0 | 100000 | 20 | 23 | 0 | 150000 | 20 | 18 | 0 | 200000 | 20 | 16 | 0 | 0 | 0 | 0 | 1 | 1.0752 | 0.23416 | 1.1004 | 0.21443 | 0 | 0 | 0 | 0 | 0.55877 | 0.80604 | 0.98077 | 0.96463 | 0 | 0 | 0 | 0 | 0.20272 | 0.98326 | 1.0039 | 1.3675 | 0 | 0 | 0 | 0 | -0.076881 | 1.1279 | 1.1305 | 1.6389
18 | 60 | 319.2141 | 840.5458 | 0.1381 | 45.8325 | 7 | 0 | 0 | 3 | 10 | 0 | 0 | 500 | 2 | 3 | 45 | 0.3 | 0 | 1.632 | 0.23993 | 0.03836 | 0.012101 | 0.90156 | 0.7067 | 2.8425 | 0.29767 | 0.54091 | 15.2021 | 0.21363 | 45 | 0.3 | 3 | 3 | 10 | 32 | 20 | 0 | 0.015584 | 0.0045499 | 0.0014848 | 34.5568 | 26.5195 | 17.8772 | 11.0435 | 45 | 0.3 | 100000 | 20 | 23 | 160 | 32 | 20 | 0 | 0 | 0.126 | 0.053648 | 0.048214 | 34.2355 | 55.4713 | 36.6419 | 21.6544 | 45 | 0.3 | 50000 | 20 | 33 | 0 | 100000 | 20 | 23 | 0 | 150000 | 20 | 18 | 0 | 200000 | 20 | 16 | 0 | 0 | 0 | 0 | 1 | 1.075 | 0.23403 | 1.1002 | 0.21436 | 0 | 0 | 0 | 0 | 0.55882 | 0.80596 | 0.98074 | 0.96454 | 0 | 0 | 0 | 0 | 0.20267 | 0.9831 | 1.0038 | 1.3675 | 0 | 0 | 0 | 0 | -0.076855 | 1.1278 | 1.1304 | 1.6388
18 | 60 | 319.2141 | 840.5458 | 0.1381 | 45.8325 | 7 | 0 | 0 | 4 | 10 | 0 | 0 | 500 | 2 | 3 | 45 | 0.3 | 0 | 1.6324 | 0.24184 | 0.033772 | 0.010862 | 0.9081 | 0.856 | 2.0039 | 0.29246 | 0.54336 | 14.4594 | 0.22383 | 45 | 0.3 | 3 | 3 | 10 | 32 | 20 | 0 | 0.015491 | 0.00464 | 0.0019601 | 34.7602 | 26.756 | 18.486 | 11.1406 | 45 | 0.3 | 100000 | 20 | 23 | 160 | 32 | 20 | 0 | 0 | 0.12517 | 0.053594 | 0.048068 | 34.5007 | 55.5991 | 36.7915 | 21.9326 | 45 | 0.3 | 50000 | 20 | 33 | 0 | 100000 | 20 | 23 | 0 | 150000 | 20 | 18 | 0 | 200000 | 20 | 16 | 0 | 0 | 0 | 0 | 1 | 1.0749 | 0.23393 | 1.1001 | 0.21429 | 0 | 0 | 0 | 0 | 0.55867 | 0.80586 | 0.98057 | 0.96461 | 0 | 0 | 0 | 0 | 0.20272 | 0.98308 | 1.0038 | 1.3674 | 0 | 0 | 0 | 0 | -0.076855 | 1.1278 | 1.1304 | 1.6388
18 | 60 | 319.2141 | 840.5458 | 0.1381 | 45.8325 | 7 | 0 | 0 | 5 | 10 | 0 | 0 | 500 | 2 | 3 | 45 | 0.3 | 0 | 1.632 | 0.2421 | 0.038199 | 0.013455 | 0.88385 | 0.96764 | 2.2258 | 0.30107 | 0.54607 | 14.5214 | 0.21574 | 45 | 0.3 | 3 | 3 | 10 | 32 | 20 | 0 | 0.015843 | 0.004653 | 0.0015927 | 34.2431 | 27.2293 | 18.464 | 11.5453 | 45 | 0.3 | 100000 | 20 | 23 | 160 | 32 | 20 | 0 | 0 | 0.12526 | 0.053492 | 0.048125 | 34.3705 | 55.5152 | 36.8906 | 21.9388 | 45 | 0.3 | 50000 | 20 | 33 | 0 | 100000 | 20 | 23 | 0 | 150000 | 20 | 18 | 0 | 200000 | 20 | 16 | 0 | 0 | 0 | 0 | 1 | 1.0749 | 0.23391 | 1.1 | 0.21428 | 0 | 0 | 0 | 0 | 0.55869 | 0.80581 | 0.98054 | 0.96456 | 0 | 0 | 0 | 0 | 0.20269 | 0.98298 | 1.0037 | 1.3674 | 0 | 0 | 0 | 0 | -0.07683 | 1.1277 | 1.1304 | 1.6388
18 | 60 | 319.2141 | 840.5458 | 0.1381 | 45.8325 | 7 | 0 | 0 | 6 | 10 | 0 | 0 | 500 | 2 | 3 | 45 | 0.3 | 0 | 1.6329 | 0.24599 | 0.041451 | 0.012124 | 0.87141 | 0.7191 | 1.8794 | 0.30151 | 0.55494 | 14.7025 | 0.21832 | 45 | 0.3 | 3 | 3 | 10 | 32 | 20 | 0 | 0.016137 | 0.0045496 | 0.001558 | 34.2283 | 25.8797 | 17.4622 | 10.6642 | 45 | 0.3 | 100000 | 20 | 23 | 160 | 32 | 20 | 0 | 0 | 0.12577 | 0.053613 | 0.048217 | 34.38 | 55.5101 | 36.8622 | 21.8667 | 45 | 0.3 | 50000 | 20 | 33 | 0 | 100000 | 20 | 23 | 0 | 150000 | 20 | 18 | 0 | 200000 | 20 | 16 | 0 | 0 | 0 | 0 | 1 | 1.0746 | 0.23388 | 1.0998 | 0.21429 | 0 | 0 | 0 | 0 | 0.55867 | 0.8056 | 0.98036 | 0.96446 | 0 | 0 | 0 | 0 | 0.20272 | 0.98282 | 1.0035 | 1.3674 | 0 | 0 | 0 | 0 | -0.076728 | 1.1277 | 1.1303 | 1.6387
18 | 60 | 319.2141 | 840.5458 | 0.1381 | 45.8325 | 7 | 0 | 0 | 7 | 10 | 0 | 0 | 500 | 2 | 3 | 45 | 0.3 | 0 | 1.6324 | 0.24262 | 0.036819 | 0.013707 | 0.88305 | 0.83583 | 2.5663 | 0.30054 | 0.54645 | 14.7665 | 0.21552 | 45 | 0.3 | 3 | 3 | 10 | 32 | 20 | 0 | 0.016206 | 0.0046153 | 0.0013062 | 34.3106 | 25.8788 | 17.1688 | 11.0284 | 45 | 0.3 | 100000 | 20 | 23 | 160 | 32 | 20 | 0 | 0 | 0.12631 | 0.053832 | 0.048375 | 34.259 | 55.6432 | 36.7249 | 21.6492 | 45 | 0.3 | 50000 | 20 | 33 | 0 | 100000 | 20 | 23 | 0 | 150000 | 20 | 18 | 0 | 200000 | 20 | 16 | 0 | 0 | 0 | 0 | 1 | 1.0745 | 0.2338 | 1.0997 | 0.21425 | 0 | 0 | 0 | 0 | 0.55864 | 0.8056 | 0.98034 | 0.96448 | 0 | 0 | 0 | 0 | 0.20277 | 0.98285 | 1.0035 | 1.3673 | 0 | 0 | 0 | 0 | -0.076779 | 1.1276 | 1.1302 | 1.6388
18 | 60 | 319.2141 | 840.5458 | 0.1381 | 45.8325 | 7 | 0 | 0 | 8 | 10 | 0 | 0 | 500 | 2 | 3 | 45 | 0.3 | 0 | 1.6311 | 0.25079 | 0.03812 | 0.010171 | 0.83847 | 0.6117 | 2.1115 | 0.30831 | 0.56507 | 14.412 | 0.20085 | 45 | 0.3 | 3 | 3 | 10 | 32 | 20 | 0 | 0.016089 | 0.0046565 | 0.0014653 | 34.7673 | 25.9112 | 18.1018 | 11.6268 | 45 | 0.3 | 100000 | 20 | 23 | 160 | 32 | 20 | 0 | 0 | 0.12467 | 0.053616 | 0.048148 | 34.537 | 55.6546 | 37.0138 | 22.2669 | 45 | 0.3 | 50000 | 20 | 33 | 0 | 100000 | 20 | 23 | 0 | 150000 | 20 | 18 | 0 | 200000 | 20 | 16 | 0 | 0 | 0 | 0 | 1 | 1.0745 | 0.23388 | 1.0997 | 0.21432 | 0 | 0 | 0 | 0 | 0.55859 | 0.80553 | 0.98025 | 0.96448 | 0 | 0 | 0 | 0 | 0.20275 | 0.98277 | 1.0035 | 1.3674 | 0 | 0 | 0 | 0 | -0.076753 | 1.1276 | 1.1302 | 1.6388
18 | 60 | 319.2141 | 840.5458 | 0.1381 | 45.8325 | 7 | 0 | 0 | 9 | 10 | 0 | 0 | 500 | 2 | 3 | 45 | 0.3 | 0 | 1.6316 | 0.24083 | 0.033807 | 0.013159 | 0.87902 | 0.82269 | 1.8273 | 0.29409 | 0.54177 | 14.0712 | 0.21383 | 45 | 0.3 | 3 | 3 | 10 | 32 | 20 | 0 | 0.01605 | 0.0046996 | 0.0014316 | 34.5172 | 26.1527 | 17.8072 | 11.3714 | 45 | 0.3 | 100000 | 20 | 23 | 160 | 32 | 20 | 0 | 0 | 0.12474 | 0.053479 | 0.048021 | 34.4088 | 55.6747 | 37.0468 | 22.2412 | 45 | 0.3 | 50000 | 20 | 33 | 0 | 100000 | 20 | 23 | 0 | 150000 | 20 | 18 | 0 | 200000 | 20 | 16 | 0 | 0 | 0 | 0 | 1 | 1.0745 | 0.23378 | 1.0996 | 0.21424 | 0 | 0 | 0 | 0 | 0.55854 | 0.8054 | 0.98012 | 0.96445 | 0 | 0 | 0 | 0 | 0.20272 | 0.9827 | 1.0034 | 1.3674 | 0 | 0 | 0 | 0 | -0.076753 | 1.1275 | 1.1301 | 1.6388
18 | 60 | 319.2141 | 840.5458 | 0.1381 | 45.8325 | 7 | 0 | 0 | 10 | 10 | 0 | 0 | 500 | 2 | 3 | 45 | 0.3 | 0 | 1.632 | 0.24927 | 0.039229 | 0.010997 | 0.83995 | 0.72776 | 1.9543 | 0.30773 | 0.56166 | 14.3343 | 0.21014 | 45 | 0.3 | 3 | 3 | 10 | 32 | 20 | 0 | 0.016066 | 0.0046389 | 0.0016946 | 34.0272 | 28.2717 | 18.2722 | 10.7918 | 45 | 0.3 | 100000 | 20 | 23 | 160 | 32 | 20 | 0 | 0 | 0.12568 | 0.053623 | 0.04815 | 34.426 | 55.5719 | 36.7428 | 21.9123 | 45 | 0.3 | 50000 | 20 | 33 | 0 | 100000 | 20 | 23 | 0 | 150000 | 20 | 18 | 0 | 200000 | 20 | 16 | 0 | 0 | 0 | 0 | 1 | 1.0744 | 0.23373 | 1.0995 | 0.21421 | 0 | 0 | 0 | 0 | 0.55859 | 0.80548 | 0.98021 | 0.96445 | 0 | 0 | 0 | 0 | 0.20277 | 0.98267 | 1.0034 | 1.3673 | 0 | 0 | 0 | 0 | -0.076728 | 1.1276 | 1.1302 | 1.6387
18 | 60 | 319.2141 | 840.5458 | 0.1381 | 45.8325 | 8 | 0 | 0 | 1 | 10 | 0 | 0 | 500 | 2 | 3 | 45 | 0.3 | 0 | 1.6316 | 0.24379 | 0.03428 | 0.012686 | 0.91044 | 0.91764 | 2.7525 | 0.30044 | 0.54866 | 15.2984 | 0.2102 | 45 | 0.3 | 3 | 3 | 10 | 32 | 20 | 0 | 0.015662 | 0.004571 | 0.0018025 | 34.8704 | 28.2532 | 18.409 | 11.4524 | 45 | 0.3 | 100000 | 20 | 23 | 160 | 32 | 20 | 0 | 0 | 0.12513 | 0.053626 | 0.048214 | 34.3804 | 55.6647 | 36.912 | 21.9517 | 45 | 0.3 | 50000 | 20 | 33 | 0 | 100000 | 20 | 23 | 0 | 150000 | 20 | 18 | 0 | 200000 | 20 | 16 | 0 | 0 | 0 | 0 | 1 | 1.0749 | 0.23403 | 1.1001 | 0.21437 | 0 | 0 | 0 | 0 | 0.55879 | 0.80588 | 0.98066 | 0.96452 | 0 | 0 | 0 | 0 | 0.20277 | 0.98318 | 1.0039 | 1.3674 | 0 | 0 | 0 | 0 | -0.076804 | 1.1279 | 1.1305 | 1.6388
18 | 60 | 319.2141 | 840.5458 | 0.1381 | 45.8325 | 8 | 0 | 0 | 2 | 10 | 0 | 0 | 500 | 2 | 3 | 45 | 0.3 | 0 | 1.6329 | 0.24903 | 0.039043 | 0.015608 | 0.87525 | 0.65864 | 2.3479 | 0.3155 | 0.56216 | 14.625 | 0.21983 | 45 | 0.3 | 3 | 3 | 10 | 32 | 20 | 0 | 0.015687 | 0.0046552 | 0.0015965 | 34.9287 | 28.3079 | 18.8363 | 12.0335 | 45 | 0.3 | 100000 | 20 | 23 | 160 | 32 | 20 | 0 | 0 | 0.12458 | 0.053628 | 0.048228 | 34.6003 | 55.7573 | 37.143 | 22.2338 | 45 | 0.3 | 50000 | 20 | 33 | 0 | 100000 | 20 | 23 | 0 | 150000 | 20 | 18 | 0 | 200000 | 20 | 16 | 0 | 0 | 0 | 0 | 1 | 1.0746 | 0.23393 | 1.0998 | 0.21434 | 0 | 0 | 0 | 0 | 0.55872 | 0.80565 | 0.98043 | 0.96445 | 0 | 0 | 0 | 0 | 0.20282 | 0.98303 | 1.0037 | 1.3673 | 0 | 0 | 0 | 0 | -0.076779 | 1.1278 | 1.1304 | 1.6388
18 | 60 | 319.2141 | 840.5458 | 0.1381 | 45.8325 | 8 | 0 | 0 | 3 | 10 | 0 | 0 | 500 | 2 | 3 | 45 | 0.3 | 0 | 1.632 | 0.24721 | 0.036518 | 0.015866 | 0.85509 | 0.60001 | 2.7983 | 0.30822 | 0.55722 | 14.9273 | 0.20616 | 45 | 0.3 | 3 | 3 | 10 | 32 | 20 | 0 | 0.015678 | 0.0045591 | 0.0017491 | 34.5125 | 26.5015 | 18.1914 | 11.0128 | 45 | 0.3 | 100000 | 20 | 23 | 160 | 32 | 20 | 0 | 0 | 0.12523 | 0.053543 | 0.048109 | 34.3453 | 55.5479 | 36.7589 | 21.9708 | 45 | 0.3 | 50000 | 20 | 33 | 0 | 100000 | 20 | 23 | 0 | 150000 | 20 | 18 | 0 | 200000 | 20 | 16 | 0 | 0 | 0 | 0 | 1 | 1.0745 | 0.23378 | 1.0996 | 0.21424 | 0 | 0 | 0 | 0 | 0.55872 | 0.8056 | 0.98039 | 0.96442 | 0 | 0 | 0 | 0 | 0.2028 | 0.98298 | 1.0037 | 1.3673 | 0 | 0 | 0 | 0 | -0.076779 | 1.1277 | 1.1303 | 1.6388
18 | 60 | 319.2141 | 840.5458 | 0.1381 | 45.8325 | 8 | 0 | 0 | 4 | 10 | 0 | 0 | 500 | 2 | 3 | 45 | 0.3 | 0 | 1.6324 | 0.2503 | 0.039246 | 0.0032702 | 0.87267 | 0.70031 | 1.4478 | 0.29941 | 0.56335 | 14.2092 | 0.22032 | 45 | 0.3 | 3 | 3 | 10 | 32 | 20 | 0 | 0.01561 | 0.0046212 | 0.0014149 | 33.8612 | 26.8682 | 18.3059 | 11.1412 | 45 | 0.3 | 100000 | 20 | 23 | 160 | 32 | 20 | 0 | 0 | 0.12594 | 0.053637 | 0.04811 | 34.2373 | 55.4942 | 36.7441 | 21.755 | 45 | 0.3 | 50000 | 20 | 33 | 0 | 100000 | 20 | 23 | 0 | 150000 | 20 | 18 | 0 | 200000 | 20 | 16 | 0 | 0 | 0 | 0 | 1 | 1.0745 | 0.2338 | 1.0997 | 0.21425 | 0 | 0 | 0 | 0 | 0.55877 | 0.80563 | 0.98044 | 0.96439 | 0 | 0 | 0 | 0 | 0.20277 | 0.98285 | 1.0035 | 1.3673 | 0 | 0 | 0 | 0 | -0.076702 | 1.1278 | 1.1304 | 1.6387
18 | 60 | 319.2141 | 840.5458 | 0.1381 | 45.8325 | 8 | 0 | 0 | 5 | 10 | 0 | 0 | 500 | 2 | 3 | 45 | 0.3 | 0 | 1.632 | 0.23747 | 0.03905 | 0.0061296 | 0.90618 | 0.90613 | 1.2535 | 0.29271 | 0.53567 | 14.59 | 0.21819 | 45 | 0.3 | 3 | 3 | 10 | 32 | 20 | 0 | 0.015412 | 0.0045656 | 0.0016902 | 34.5847 | 27.6335 | 18.5758 | 11.1958 | 45 | 0.3 | 100000 | 20 | 23 | 160 | 32 | 20 | 0 | 0 | 0.12561 | 0.053704 | 0.048209 | 34.2256 | 55.4701 | 36.928 | 21.853 | 45 | 0.3 | 50000 | 20 | 33 | 0 | 100000 | 20 | 23 | 0 | 150000 | 20 | 18 | 0 | 200000 | 20 | 16 | 0 | 0 | 0 | 0 | 1 | 1.0744 | 0.23373 | 1.0996 | 0.2142 | 0 | 0 | 0 | 0 | 0.55867 | 0.80548 | 0.98025 | 0.96439 | 0 | 0 | 0 | 0 | 0.20277 | 0.9828 | 1.0035 | 1.3673 | 0 | 0 | 0 | 0 | -0.076702 | 1.1277 | 1.1303 | 1.6387
18 | 60 | 319.2141 | 840.5458 | 0.1381 | 45.8325 | 8 | 0 | 0 | 6 | 10 | 0 | 0 | 500 | 2 | 3 | 45 | 0.3 | 0 | 1.6333 | 0.23823 | 0.04142 | 0.015202 | 0.92622 | 1.0646 | 2.4802 | 0.30484 | 0.53903 | 15.1501 | 0.22401 | 45 | 0.3 | 3 | 3 | 10 | 32 | 20 | 0 | 0.015494 | 0.0045123 | 0.0012926 | 34.5579 | 26.9069 | 18.6206 | 11.8634 | 45 | 0.3 | 100000 | 20 | 23 | 160 | 32 | 20 | 0 | 0 | 0.1256 | 0.053587 | 0.048129 | 34.3581 | 55.479 | 36.9199 | 21.908 | 45 | 0.3 | 50000 | 20 | 33 | 0 | 100000 | 20 | 23 | 0 | 150000 | 20 | 18 | 0 | 200000 | 20 | 16 | 0 | 0 | 0 | 0 | 1 | 1.0744 | 0.2338 | 1.0995 | 0.21427 | 0 | 0 | 0 | 0 | 0.55872 | 0.80555 | 0.98035 | 0.96439 | 0 | 0 | 0 | 0 | 0.20277 | 0.98277 | 1.0035 | 1.3673 | 0 | 0 | 0 | 0 | -0.076677 | 1.1277 | 1.1303 | 1.6387
18 | 60 | 319.2141 | 840.5458 | 0.1381 | 45.8325 | 8 | 0 | 0 | 7 | 10 | 0 | 0 | 500 | 2 | 3 | 45 | 0.3 | 0 | 1.6333 | 0.25271 | 0.039919 | 0.014101 | 0.81793 | 0.57764 | 2.4469 | 0.3156 | 0.56939 | 14.0126 | 0.21002 | 45 | 0.3 | 3 | 3 | 10 | 32 | 20 | 0 | 0.016484 | 0.004652 | 0.0013775 | 33.987 | 27.0696 | 17.5703 | 11.0623 | 45 | 0.3 | 100000 | 20 | 23 | 160 | 32 | 20 | 0 | 0 | 0.12399 | 0.053425 | 0.048166 | 34.6102 | 55.8627 | 37.1533 | 22.3511 | 45 | 0.3 | 50000 | 20 | 33 | 0 | 100000 | 20 | 23 | 0 | 150000 | 20 | 18 | 0 | 200000 | 20 | 16 | 0 | 0 | 0 | 0 | 1 | 1.0741 | 0.23375 | 1.0993 | 0.21428 | 0 | 0 | 0 | 0 | 0.55854 | 0.80535 | 0.98008 | 0.96442 | 0 | 0 | 0 | 0 | 0.20275 | 0.98275 | 1.0034 | 1.3673 | 0 | 0 | 0 | 0 | -0.076728 | 1.1276 | 1.1302 | 1.6387
18 | 60 | 319.2141 | 840.5458 | 0.1381 | 45.8325 | 8 | 0 | 0 | 8 | 10 | 0 | 0 | 500 | 2 | 3 | 45 | 0.3 | 0 | 1.6333 | 0.24489 | 0.034119 | 0.0093569 | 0.88327 | 0.87429 | 1.8759 | 0.29579 | 0.54983 | 14.647 | 0.20828 | 45 | 0.3 | 3 | 3 | 10 | 32 | 20 | 0 | 0.015758 | 0.0045482 | 0.0018509 | 34.5089 | 26.1614 | 17.632 | 10.6697 | 45 | 0.3 | 100000 | 20 | 23 | 160 | 32 | 20 | 0 | 0 | 0.12571 | 0.053609 | 0.048157 | 34.2845 | 55.4568 | 36.7266 | 21.8286 | 45 | 0.3 | 50000 | 20 | 33 | 0 | 100000 | 20 | 23 | 0 | 150000 | 20 | 18 | 0 | 200000 | 20 | 16 | 0 | 0 | 0 | 0 | 1 | 1.0742 | 0.2337 | 1.0993 | 0.21423 | 0 | 0 | 0 | 0 | 0.55864 | 0.80535 | 0.98014 | 0.96434 | 0 | 0 | 0 | 0 | 0.20275 | 0.98262 | 1.0033 | 1.3673 | 0 | 0 | 0 | 0 | -0.076651 | 1.1276 | 1.1302 | 1.6387
18 | 60 | 319.2141 | 840.5458 | 0.1381 | 45.8325 | 8 | 0 | 0 | 9 | 10 | 0 | 0 | 500 | 2 | 3 | 45 | 0.3 | 0 | 1.632 | 0.24938 | 0.037854 | 0.0078286 | 0.88434 | 0.8099 | 1.8741 | 0.30444 | 0.56154 | 14.7366 | 0.21443 | 45 | 0.3 | 3 | 3 | 10 | 32 | 20 | 0 | 0.015738 | 0.0044945 | 0.0014223 | 33.9986 | 26.8988 | 18.1617 | 11.1939 | 45 | 0.3 | 100000 | 20 | 23 | 160 | 32 | 20 | 0 | 0 | 0.12517 | 0.053625 | 0.048195 | 34.4219 | 55.6558 | 36.9974 | 21.9496 | 45 | 0.3 | 50000 | 20 | 33 | 0 | 100000 | 20 | 23 | 0 | 150000 | 20 | 18 | 0 | 200000 | 20 | 16 | 0 | 0 | 0 | 0 | 1 | 1.0742 | 0.23355 | 1.0993 | 0.21409 | 0 | 0 | 0 | 0 | 0.55854 | 0.80525 | 0.97999 | 0.96436 | 0 | 0 | 0 | 0 | 0.2028 | 0.98254 | 1.0033 | 1.3673 | 0 | 0 | 0 | 0 | -0.076651 | 1.1275 | 1.1301 | 1.6387
18 | 60 | 319.2141 | 840.5458 | 0.1381 | 45.8325 | 8 | 0 | 0 | 10 | 10 | 0 | 0 | 500 | 2 | 3 | 45 | 0.3 | 0 | 1.6316 | 0.24264 | 0.036348 | 0.010257 | 0.89135 | 0.82135 | 2.4776 | 0.29764 | 0.54645 | 15.0231 | 0.21006 | 45 | 0.3 | 3 | 3 | 10 | 32 | 20 | 0 | 0.016209 | 0.0046945 | 0.0017972 | 34.0085 | 25.7304 | 17.5796 | 11.3816 | 45 | 0.3 | 100000 | 20 | 23 | 160 | 32 | 20 | 0 | 0 | 0.12549 | 0.053471 | 0.04806 | 34.287 | 55.5651 | 36.7474 | 21.838 | 45 | 0.3 | 50000 | 20 | 33 | 0 | 100000 | 20 | 23 | 0 | 150000 | 20 | 18 | 0 | 200000 | 20 | 16 | 0 | 0 | 0 | 0 | 1 | 1.0741 | 0.23355 | 1.0992 | 0.21411 | 0 | 0 | 0 | 0 | 0.55851 | 0.80522 | 0.97996 | 0.96437 | 0 | 0 | 0 | 0 | 0.20275 | 0.98254 | 1.0032 | 1.3673 | 0 | 0 | 0 | 0 | -0.076651 | 1.1275 | 1.1301 | 1.6387
18 | 60 | 319.2141 | 840.5458 | 0.1381 | 45.8325 | 9 | 0 | 0 | 1 | 10 | 0 | 0 | 500 | 2 | 3 | 45 | 0.3 | 0 | 1.6316 | 0.24939 | 0.036778 | 0.013658 | 0.83903 | 0.64324 | 2.3413 | 0.30919 | 0.56213 | 14.3158 | 0.21253 | 45 | 0.3 | 3 | 3 | 10 | 32 | 20 | 0 | 0.01575 | 0.0045911 | 0.0014042 | 34.2049 | 26.4566 | 18.5248 | 11.0032 | 45 | 0.3 | 100000 | 20 | 23 | 160 | 32 | 20 | 0 | 0 | 0.12482 | 0.053675 | 0.048282 | 34.4698 | 55.7703 | 37.0335 | 22.17 | 45 | 0.3 | 50000 | 20 | 33 | 0 | 100000 | 20 | 23 | 0 | 150000 | 20 | 18 | 0 | 200000 | 20 | 16 | 0 | 0 | 0 | 0 | 1 | 1.0745 | 0.23342 | 1.0996 | 0.21391 | 0 | 0 | 0 | 0 | 0.55884 | 0.8055 | 0.98038 | 0.96425 | 0 | 0 | 0 | 0 | 0.20305 | 0.983 | 1.0038 | 1.3671 | 0 | 0 | 0 | 0 | -0.076549 | 1.1279 | 1.1305 | 1.6386
18 | 60 | 319.2141 | 840.5458 | 0.1381 | 45.8325 | 9 | 0 | 0 | 2 | 10 | 0 | 0 | 500 | 2 | 3 | 45 | 0.3 | 0 | 1.6333 | 0.24113 | 0.040636 | 0.0080489 | 0.89925 | 0.85742 | 1.6995 | 0.29897 | 0.54407 | 15.1065 | 0.21193 | 45 | 0.3 | 3 | 3 | 10 | 32 | 20 | 0 | 0.016975 | 0.0047624 | 0.0013383 | 34.4797 | 26.1325 | 17.9618 | 10.4205 | 45 | 0.3 | 100000 | 20 | 23 | 160 | 32 | 20 | 0 | 0 | 0.126 | 0.053672 | 0.048206 | 34.2647 | 55.4639 | 36.6525 | 21.6367 | 45 | 0.3 | 50000 | 20 | 33 | 0 | 100000 | 20 | 23 | 0 | 150000 | 20 | 18 | 0 | 200000 | 20 | 16 | 0 | 0 | 0 | 0 | 1 | 1.0744 | 0.23337 | 1.0995 | 0.21388 | 0 | 0 | 0 | 0 | 0.55892 | 0.80537 | 0.98032 | 0.96411 | 0 | 0 | 0 | 0 | 0.20303 | 0.9829 | 1.0036 | 1.3671 | 0 | 0 | 0 | 0 | -0.076549 | 1.1278 | 1.1304 | 1.6386
18 | 60 | 319.2141 | 840.5458 | 0.1381 | 45.8325 | 9 | 0 | 0 | 3 | 10 | 0 | 0 | 500 | 2 | 3 | 45 | 0.3 | 0 | 1.6329 | 0.23947 | 0.042689 | 0.0082662 | 0.91113 | 0.72329 | 2.2147 | 0.30246 | 0.54167 | 15.6154 | 0.20835 | 45 | 0.3 | 3 | 3 | 10 | 32 | 20 | 0 | 0.015707 | 0.0044707 | 0.0015223 | 33.9151 | 26.3262 | 17.7884 | 11.5728 | 45 | 0.3 | 100000 | 20 | 23 | 160 | 32 | 20 | 0 | 0 | 0.12403 | 0.053633 | 0.048448 | 34.5461 | 55.7813 | 37.3425 | 22.5182 | 45 | 0.3 | 50000 | 20 | 33 | 0 | 100000 | 20 | 23 | 0 | 150000 | 20 | 18 | 0 | 200000 | 20 | 16 | 0 | 0 | 0 | 0 | 1 | 1.0744 | 0.23329 | 1.0994 | 0.21382 | 0 | 0 | 0 | 0 | 0.5589 | 0.80532 | 0.98026 | 0.96411 | 0 | 0 | 0 | 0 | 0.20305 | 0.98282 | 1.0036 | 1.3671 | 0 | 0 | 0 | 0 | -0.076498 | 1.1278 | 1.1304 | 1.6385
18 | 60 | 319.2141 | 840.5458 | 0.1381 | 45.8325 | 9 | 0 | 0 | 4 | 10 | 0 | 0 | 500 | 2 | 3 | 45 | 0.3 | 0 | 1.6311 | 0.25793 | 0.039222 | 0.012178 | 0.84884 | 0.76349 | 1.8767 | 0.31697 | 0.58126 | 14.1167 | 0.22704 | 45 | 0.3 | 3 | 3 | 10 | 32 | 20 | 0 | 0.015054 | 0.0044102 | 0.001722 | 33.7929 | 26.5128 | 17.9824 | 11.0795 | 45 | 0.3 | 100000 | 20 | 23 | 160 | 32 | 20 | 0 | 0 | 0.12533 | 0.053633 | 0.048148 | 34.4827 | 55.6085 | 36.9568 | 21.9662 | 45 | 0.3 | 50000 | 20 | 33 | 0 | 100000 | 20 | 23 | 0 | 150000 | 20 | 18 | 0 | 200000 | 20 | 16 | 0 | 0 | 0 | 0 | 1 | 1.0741 | 0.23319 | 1.0992 | 0.21378 | 0 | 0 | 0 | 0 | 0.55877 | 0.80509 | 0.98 | 0.96408 | 0 | 0 | 0 | 0 | 0.20305 | 0.98259 | 1.0034 | 1.367 | 0 | 0 | 0 | 0 | -0.076396 | 1.1276 | 1.1302 | 1.6384
18 | 60 | 319.2141 | 840.5458 | 0.1381 | 45.8325 | 9 | 0 | 0 | 5 | 10 | 0 | 0 | 500 | 2 | 3 | 45 | 0.3 | 0 | 1.6316 | 0.24162 | 0.038691 | 0.013989 | 0.86154 | 0.70849 | 2.3627 | 0.31052 | 0.54654 | 14.9666 | 0.19599 | 45 | 0.3 | 3 | 3 | 10 | 32 | 20 | 0 | 0.016777 | 0.0046519 | 0.0015546 | 33.8421 | 25.5775 | 17.3293 | 10.5802 | 45 | 0.3 | 100000 | 20 | 23 | 160 | 32 | 20 | 0 | 0 | 0.12496 | 0.053652 | 0.048268 | 34.5276 | 55.6571 | 36.9195 | 22.1365 | 45 | 0.3 | 50000 | 20 | 33 | 0 | 100000 | 20 | 23 | 0 | 150000 | 20 | 18 | 0 | 200000 | 20 | 16 | 0 | 0 | 0 | 0 | 1 | 1.0741 | 0.23309 | 1.0991 | 0.21369 | 0 | 0 | 0 | 0 | 0.55872 | 0.80497 | 0.97986 | 0.96405 | 0 | 0 | 0 | 0 | 0.2031 | 0.98249 | 1.0033 | 1.3669 | 0 | 0 | 0 | 0 | -0.076422 | 1.1276 | 1.1302 | 1.6385
18 | 60 | 319.2141 | 840.5458 | 0.1381 | 45.8325 | 9 | 0 | 0 | 6 | 10 | 0 | 0 | 500 | 2 | 3 | 45 | 0.3 | 0 | 1.6324 | 0.24551 | 0.035209 | 0.011074 | 0.87693 | 1.0097 | 2.1691 | 0.30075 | 0.55219 | 14.2218 | 0.21645 | 45 | 0.3 | 3 | 3 | 10 | 32 | 20 | 0 | 0.015748 | 0.0046516 | 0.0017738 | 34.6844 | 26.3749 | 18.2061 | 11.7491 | 45 | 0.3 | 100000 | 20 | 23 | 160 | 32 | 20 | 0 | 0 | 0.12616 | 0.053732 | 0.048205 | 34.2871 | 55.3799 | 36.6565 | 21.6675 | 45 | 0.3 | 50000 | 20 | 33 | 0 | 100000 | 20 | 23 | 0 | 150000 | 20 | 18 | 0 | 200000 | 20 | 16 | 0 | 0 | 0 | 0 | 1 | 1.074 | 0.23301 | 1.0989 | 0.21366 | 0 | 0 | 0 | 0 | 0.55872 | 0.80499 | 0.97989 | 0.96406 | 0 | 0 | 0 | 0 | 0.2031 | 0.98242 | 1.0032 | 1.3669 | 0 | 0 | 0 | 0 | -0.076396 | 1.1275 | 1.1301 | 1.6384
18 | 60 | 319.2141 | 840.5458 | 0.1381 | 45.8325 | 9 | 0 | 0 | 7 | 10 | 0 | 0 | 500 | 2 | 3 | 45 | 0.3 | 0 | 1.6316 | 0.24297 | 0.035697 | 0.012609 | 0.8547 | 0.80101 | 2.0158 | 0.30061 | 0.54761 | 14.19 | 0.21024 | 45 | 0.3 | 3 | 3 | 10 | 32 | 20 | 0 | 0.015699 | 0.0045494 | 0.0016478 | 34.2233 | 26.6144 | 18.0926 | 11.3721 | 45 | 0.3 | 100000 | 20 | 23 | 160 | 32 | 20 | 0 | 0 | 0.12482 | 0.053598 | 0.048269 | 34.5229 | 55.7555 | 37.004 | 22.1329 | 45 | 0.3 | 50000 | 20 | 33 | 0 | 100000 | 20 | 23 | 0 | 150000 | 20 | 18 | 0 | 200000 | 20 | 16 | 0 | 0 | 0 | 0 | 1 | 1.0738 | 0.23314 | 1.0988 | 0.21379 | 0 | 0 | 0 | 0 | 0.55864 | 0.80481 | 0.9797 | 0.96402 | 0 | 0 | 0 | 0 | 0.20308 | 0.98239 | 1.0032 | 1.367 | 0 | 0 | 0 | 0 | -0.076345 | 1.1275 | 1.1301 | 1.6384
18 | 60 | 319.2141 | 840.5458 | 0.1381 | 45.8325 | 9 | 0 | 0 | 8 | 10 | 0 | 0 | 500 | 2 | 3 | 45 | 0.3 | 0 | 1.6333 | 0.24871 | 0.036966 | 0.01293 | 0.88074 | 0.77547 | 2.5396 | 0.30954 | 0.55987 | 14.9094 | 0.21193 | 45 | 0.3 | 3 | 3 | 10 | 32 | 20 | 0 | 0.016286 | 0.0046741 | 0.0015024 | 34.3598 | 26.8337 | 18.2631 | 10.8634 | 45 | 0.3 | 100000 | 20 | 23 | 160 | 32 | 20 | 0 | 0 | 0.12593 | 0.053726 | 0.048312 | 34.2769 | 55.4695 | 36.7555 | 21.7203 | 45 | 0.3 | 50000 | 20 | 33 | 0 | 100000 | 20 | 23 | 0 | 150000 | 20 | 18 | 0 | 200000 | 20 | 16 | 0 | 0 | 0 | 0 | 1 | 1.0738 | 0.23299 | 1.0988 | 0.21367 | 0 | 0 | 0 | 0 | 0.55874 | 0.80484 | 0.97977 | 0.96395 | 0 | 0 | 0 | 0 | 0.20305 | 0.98231 | 1.0031 | 1.367 | 0 | 0 | 0 | 0 | -0.076345 | 1.1275 | 1.1301 | 1.6384
18 | 60 | 319.2141 | 840.5458 | 0.1381 | 45.8325 | 9 | 0 | 0 | 9 | 10 | 0 | 0 | 500 | 2 | 3 | 45 | 0.3 | 0 | 1.6329 | 0.24605 | 0.035098 | 0.014253 | 0.89524 | 0.74707 | 2.3447 | 0.30345 | 0.55347 | 14.7487 | 0.22168 | 45 | 0.3 | 3 | 3 | 10 | 32 | 20 | 0 | 0.016327 | 0.0047541 | 0.001772 | 34.9004 | 25.5407 | 17.5251 | 11.1889 | 45 | 0.3 | 100000 | 20 | 23 | 160 | 32 | 20 | 0 | 0 | 0.12597 | 0.053762 | 0.048238 | 34.2939 | 55.4548 | 36.6377 | 21.7385 | 45 | 0.3 | 50000 | 20 | 33 | 0 | 100000 | 20 | 23 | 0 | 150000 | 20 | 18 | 0 | 200000 | 20 | 16 | 0 | 0 | 0 | 0 | 1 | 1.0738 | 0.23294 | 1.0988 | 0.21362 | 0 | 0 | 0 | 0 | 0.55874 | 0.80481 | 0.97975 | 0.96394 | 0 | 0 | 0 | 0 | 0.20308 | 0.98231 | 1.0031 | 1.3669 | 0 | 0 | 0 | 0 | -0.076294 | 1.1275 | 1.13 | 1.6384
18 | 60 | 319.2141 | 840.5458 | 0.1381 | 45.8325 | 9 | 0 | 0 | 10 | 10 | 0 | 0 | 500 | 2 | 3 | 45 | 0.3 | 0 | 1.6333 | 0.23781 | 0.043075 | 0.013081 | 0.89172 | 0.89331 | 2.2566 | 0.30014 | 0.53817 | 14.486 | 0.22938 | 45 | 0.3 | 3 | 3 | 10 | 32 | 20 | 0 | 0.015346 | 0.0045416 | 0.0011027 | 34.0148 | 26.6198 | 18.3549 | 12.0786 | 45 | 0.3 | 100000 | 20 | 23 | 160 | 32 | 20 | 0 | 0 | 0.12632 | 0.053875 | 0.048436 | 34.3012 | 55.4727 | 36.6324 | 21.7324 | 45 | 0.3 | 50000 | 20 | 33 | 0 | 100000 | 20 | 23 | 0 | 150000 | 20 | 18 | 0 | 200000 | 20 | 16 | 0 | 0 | 0 | 0 | 1 | 1.0736 | 0.23291 | 1.0986 | 0.21364 | 0 | 0 | 0 | 0 | 0.55869 | 0.80474 | 0.97966 | 0.96394 | 0 | 0 | 0 | 0 | 0.20313 | 0.98229 | 1.0031 | 1.3669 | 0 | 0 | 0 | 0 | -0.07632 | 1.1274 | 1.13 | 1.6384
18 | 60 | 319.2141 | 840.5458 | 0.1381 | 45.8325 | 10 | 0 | 0 | 1 | 10 | 0 | 0 | 500 | 2 | 3 | 45 | 0.3 | 0 | 1.6324 | 0.25173 | 0.037012 | 0.015969 | 0.88175 | 0.68378 | 1.7604 | 0.31191 | 0.56668 | 14.7111 | 0.22053 | 45 | 0.3 | 3 | 3 | 10 | 32 | 20 | 0 | 0.016118 | 0.004595 | 0.0015427 | 34.7244 | 25.2074 | 17.1499 | 10.4137 | 45 | 0.3 | 100000 | 20 | 23 | 160 | 32 | 20 | 0 | 0 | 0.12506 | 0.053569 | 0.048186 | 34.4879 | 55.7047 | 36.9756 | 22.068 | 45 | 0.3 | 50000 | 20 | 33 | 0 | 100000 | 20 | 23 | 0 | 150000 | 20 | 18 | 0 | 200000 | 20 | 16 | 0 | 0 | 0 | 0 | 1 | 1.0751 | 0.23396 | 1.1003 | 0.21427 | 0 | 0 | 0 | 0 | 0.55877 | 0.80578 | 0.98056 | 0.96448 | 0 | 0 | 0 | 0 | 0.2028 | 0.98305 | 1.0038 | 1.3674 | 0 | 0 | 0 | 0 | -0.076702 | 1.1279 | 1.1305 | 1.6387
18 | 60 | 319.2141 | 840.5458 | 0.1381 | 45.8325 | 10 | 0 | 0 | 2 | 10 | 0 | 0 | 500 | 2 | 3 | 45 | 0.3 | 0 | 1.6324 | 0.24839 | 0.041276 | 0.011265 | 0.87911 | 0.7153 | 2.2292 | 0.30664 | 0.56044 | 14.7055 | 0.22372 | 45 | 0.3 | 3 | 3 | 10 | 32 | 20 | 0 | 0.015647 | 0.0046677 | 0.0017075 | 34.15 | 27.7495 | 18.0939 | 11.1151 | 45 | 0.3 | 100000 | 20 | 23 | 160 | 32 | 20 | 0 | 0 | 0.12439 | 0.053713 | 0.048323 | 34.5185 | 55.7835 | 37.3273 | 22.3914 | 45 | 0.3 | 50000 | 20 | 33 | 0 | 100000 | 20 | 23 | 0 | 150000 | 20 | 18 | 0 | 200000 | 20 | 16 | 0 | 0 | 0 | 0 | 1 | 1.0745 | 0.23396 | 1.0997 | 0.21438 | 0 | 0 | 0 | 0 | 0.55872 | 0.80553 | 0.98033 | 0.96437 | 0 | 0 | 0 | 0 | 0.20285 | 0.98293 | 1.0036 | 1.3673 | 0 | 0 | 0 | 0 | -0.076651 | 1.1277 | 1.1303 | 1.6387
18 | 60 | 319.2141 | 840.5458 | 0.1381 | 45.8325 | 10 | 0 | 0 | 3 | 10 | 0 | 0 | 500 | 2 | 3 | 45 | 0.3 | 0 | 1.6307 | 0.25491 | 0.042427 | 0.011382 | 0.87879 | 0.74155 | 2.5621 | 0.31806 | 0.5755 | 14.7685 | 0.22807 | 45 | 0.3 | 3 | 3 | 10 | 32 | 20 | 0 | 0.016125 | 0.0044684 | 0.0013129 | 33.9289 | 25.3169 | 17.4205 | 10.8862 | 45 | 0.3 | 100000 | 20 | 23 | 160 | 32 | 20 | 0 | 0 | 0.12513 | 0.053596 | 0.048179 | 34.4933 | 55.6077 | 36.8796 | 21.9586 | 45 | 0.3 | 50000 | 20 | 33 | 0 | 100000 | 20 | 23 | 0 | 150000 | 20 | 18 | 0 | 200000 | 20 | 16 | 0 | 0 | 0 | 0 | 1 | 1.0747 | 0.23383 | 1.0998 | 0.21424 | 0 | 0 | 0 | 0 | 0.55867 | 0.80548 | 0.98025 | 0.96439 | 0 | 0 | 0 | 0 | 0.20282 | 0.98282 | 1.0035 | 1.3673 | 0 | 0 | 0 | 0 | -0.076677 | 1.1277 | 1.1303 | 1.6387
18 | 60 | 319.2141 | 840.5458 | 0.1381 | 45.8325 | 10 | 0 | 0 | 4 | 10 | 0 | 0 | 500 | 2 | 3 | 45 | 0.3 | 0 | 1.6307 | 0.25009 | 0.038006 | 0.013165 | 0.83879 | 0.64635 | 2.7427 | 0.31412 | 0.56401 | 14.973 | 0.19927 | 45 | 0.3 | 3 | 3 | 10 | 32 | 20 | 0 | 0.015999 | 0.0046389 | 0.0016511 | 33.5862 | 27.477 | 18.5434 | 11.6199 | 45 | 0.3 | 100000 | 20 | 23 | 160 | 32 | 20 | 0 | 0 | 0.12588 | 0.053767 | 0.048261 | 34.3616 | 55.6825 | 36.8507 | 21.8764 | 45 | 0.3 | 50000 | 20 | 33 | 0 | 100000 | 20 | 23 | 0 | 150000 | 20 | 18 | 0 | 200000 | 20 | 16 | 0 | 0 | 0 | 0 | 1 | 1.0747 | 0.2337 | 1.0998 | 0.21413 | 0 | 0 | 0 | 0 | 0.55859 | 0.8054 | 0.98015 | 0.96441 | 0 | 0 | 0 | 0 | 0.20282 | 0.9827 | 1.0034 | 1.3673 | 0 | 0 | 0 | 0 | -0.076626 | 1.1275 | 1.1301 | 1.6387
18 | 60 | 319.2141 | 840.5458 | 0.1381 | 45.8325 | 10 | 0 | 0 | 5 | 10 | 0 | 0 | 500 | 2 | 3 | 45 | 0.3 | 0 | 1.632 | 0.24852 | 0.04501 | 0.01258 | 0.89254 | 0.67962 | 2.175 | 0.31224 | 0.56238 | 15.1174 | 0.22452 | 45 | 0.3 | 3 | 3 | 10 | 32 | 20 | 0 | 0.015603 | 0.0045699 | 0.0017576 | 34.2467 | 26.7134 | 18.0223 | 11.1712 | 45 | 0.3 | 100000 | 20 | 23 | 160 | 32 | 20 | 0 | 0 | 0.12582 | 0.053556 | 0.048087 | 34.277 | 55.396 | 36.7344 | 21.8753 | 45 | 0.3 | 50000 | 20 | 33 | 0 | 100000 | 20 | 23 | 0 | 150000 | 20 | 18 | 0 | 200000 | 20 | 16 | 0 | 0 | 0 | 0 | 1 | 1.0747 | 0.23373 | 1.0998 | 0.21415 | 0 | 0 | 0 | 0 | 0.55859 | 0.80532 | 0.98009 | 0.96436 | 0 | 0 | 0 | 0 | 0.20282 | 0.98259 | 1.0033 | 1.3672 | 0 | 0 | 0 | 0 | -0.076626 | 1.1276 | 1.1302 | 1.6386
18 | 60 | 319.2141 | 840.5458 | 0.1381 | 45.8325 | 10 | 0 | 0 | 6 | 10 | 0 | 0 | 500 | 2 | 3 | 45 | 0.3 | 0 | 1.6316 | 0.24738 | 0.038162 | 0.0080008 | 0.86479 | 0.77144 | 2.1204 | 0.30307 | 0.55718 | 14.2022 | 0.22013 | 45 | 0.3 | 3 | 3 | 10 | 32 | 20 | 0 | 0.014982 | 0.0043757 | 0.0010293 | 34.7446 | 27.7945 | 19.357 | 12.3626 | 45 | 0.3 | 100000 | 20 | 23 | 160 | 32 | 20 | 0 | 0 | 0.12599 | 0.053636 | 0.048247 | 34.2369 | 55.5262 | 36.7501 | 21.738 | 45 | 0.3 | 50000 | 20 | 33 | 0 | 100000 | 20 | 23 | 0 | 150000 | 20 | 18 | 0 | 200000 | 20 | 16 | 0 | 0 | 0 | 0 | 1 | 1.0745 | 0.23357 | 1.0996 | 0.21404 | 0 | 0 | 0 | 0 | 0.55856 | 0.80527 | 0.98003 | 0.96435 | 0 | 0 | 0 | 0 | 0.20282 | 0.98254 | 1.0033 | 1.3672 | 0 | 0 | 0 | 0 | -0.076575 | 1.1275 | 1.1301 | 1.6386
18 | 60 | 319.2141 | 840.5458 | 0.1381 | 45.8325 | 10 | 0 | 0 | 7 | 10 | 0 | 0 | 500 | 2 | 3 | 45 | 0.3 | 0 | 1.6316 | 0.24662 | 0.037447 | 0.01083 | 0.85126 | 0.62307 | 2.4898 | 0.30702 | 0.55625 | 14.3503 | 0.20608 | 45 | 0.3 | 3 | 3 | 10 | 32 | 20 | 0 | 0.016238 | 0.004595 | 0.0015357 | 35.0118 | 26.1343 | 18.2 | 10.5602 | 45 | 0.3 | 100000 | 20 | 23 | 160 | 32 | 20 | 0 | 0 | 0.12512 | 0.053764 | 0.048432 | 34.5254 | 55.7688 | 37.0415 | 22.3087 | 45 | 0.3 | 50000 | 20 | 33 | 0 | 100000 | 20 | 23 | 0 | 150000 | 20 | 18 | 0 | 200000 | 20 | 16 | 0 | 0 | 0 | 0 | 1 | 1.0743 | 0.23357 | 1.0994 | 0.21409 | 0 | 0 | 0 | 0 | 0.55856 | 0.80514 | 0.97992 | 0.96428 | 0 | 0 | 0 | 0 | 0.20282 | 0.98249 | 1.0032 | 1.3672 | 0 | 0 | 0 | 0 | -0.0766 | 1.1275 | 1.1301 | 1.6386
18 | 60 | 319.2141 | 840.5458 | 0.1381 | 45.8325 | 10 | 0 | 0 | 8 | 10 | 0 | 0 | 500 | 2 | 3 | 45 | 0.3 | 0 | 1.632 | 0.24186 | 0.037557 | 0.010254 | 0.89685 | 0.96899 | 2.0349 | 0.29894 | 0.54491 | 14.5728 | 0.22229 | 45 | 0.3 | 3 | 3 | 10 | 32 | 20 | 0 | 0.015884 | 0.0046351 | 0.0016796 | 34.3215 | 27.0427 | 17.6905 | 10.6352 | 45 | 0.3 | 100000 | 20 | 23 | 160 | 32 | 20 | 0 | 0 | 0.12623 | 0.053692 | 0.048152 | 34.1717 | 55.4588 | 36.6245 | 21.6118 | 45 | 0.3 | 50000 | 20 | 33 | 0 | 100000 | 20 | 23 | 0 | 150000 | 20 | 18 | 0 | 200000 | 20 | 16 | 0 | 0 | 0 | 0 | 1 | 1.0742 | 0.23355 | 1.0993 | 0.21408 | 0 | 0 | 0 | 0 | 0.55854 | 0.80522 | 0.97997 | 0.96435 | 0 | 0 | 0 | 0 | 0.2028 | 0.98249 | 1.0032 | 1.3672 | 0 | 0 | 0 | 0 | -0.076626 | 1.1274 | 1.13 | 1.6387
18 | 60 | 319.2141 | 840.5458 | 0.1381 | 45.8325 | 10 | 0 | 0 | 9 | 10 | 0 | 0 | 500 | 2 | 3 | 45 | 0.3 | 0 | 1.632 | 0.24197 | 0.037101 | 0.013205 | 0.88009 | 0.80612 | 2.5873 | 0.3033 | 0.54528 | 14.7834 | 0.21406 | 45 | 0.3 | 3 | 3 | 10 | 32 | 20 | 0 | 0.015091 | 0.0044464 | 0.0014538 | 35.2663 | 27.6518 | 18.4118 | 11.2916 | 45 | 0.3 | 100000 | 20 | 23 | 160 | 32 | 20 | 0 | 0 | 0.12585 | 0.05367 | 0.048258 | 34.3024 | 55.4855 | 36.7427 | 21.755 | 45 | 0.3 | 50000 | 20 | 33 | 0 | 100000 | 20 | 23 | 0 | 150000 | 20 | 18 | 0 | 200000 | 20 | 16 | 0 | 0 | 0 | 0 | 1 | 1.0743 | 0.23355 | 1.0994 | 0.21407 | 0 | 0 | 0 | 0 | 0.55854 | 0.80514 | 0.97991 | 0.9643 | 0 | 0 | 0 | 0 | 0.20282 | 0.98244 | 1.0032 | 1.3672 | 0 | 0 | 0 | 0 | -0.076575 | 1.1274 | 1.13 | 1.6386
18 | 60 | 319.2141 | 840.5458 | 0.1381 | 45.8325 | 10 | 0 | 0 | 10 | 10 | 0 | 0 | 500 | 2 | 3 | 45 | 0.3 | 0 | 1.6316 | 0.24903 | 0.030867 | 0.010311 | 0.87081 | 0.73055 | 2.456 | 0.29884 | 0.55877 | 14.6081 | 0.20634 | 45 | 0.3 | 3 | 3 | 10 | 32 | 20 | 0 | 0.016001 | 0.0045726 | 0.0013743 | 34.1417 | 27.1755 | 18.1283 | 11.0767 | 45 | 0.3 | 100000 | 20 | 23 | 160 | 32 | 20 | 0 | 0 | 0.12579 | 0.053587 | 0.048116 | 34.2342 | 55.5739 | 36.8061 | 21.8342 | 45 | 0.3 | 50000 | 20 | 33 | 0 | 100000 | 20 | 23 | 0 | 150000 | 20 | 18 | 0 | 200000 | 20 | 16 | 0 | 0 | 0 | 0 | 1 | 1.0742 | 0.23357 | 1.0993 | 0.2141 | 0 | 0 | 0 | 0 | 0.55854 | 0.80504 | 0.97983 | 0.96424 | 0 | 0 | 0 | 0 | 0.20282 | 0.98236 | 1.0031 | 1.3672 | 0 | 0 | 0 | 0 | -0.076549 | 1.1274 | 1.13 | 1.6386
19 | 60 | 377.5359 | 1214.6084 | 0.11301 | 45.843 | 1 | 0 | 0 | 1 | 10 | 0 | 0 | 500 | 2 | 3 | 45 | 0.3 | 0 | 1.56 | 0.21555 | 0.02395 | 0.01047 | 0.82705 | 0.38612 | 2.2997 | 0.25717 | 0.48232 | 14.1099 | 0.1684 | 45 | 0.3 | 3 | 3 | 10 | 32 | 20 | 0 | 0.01657 | 0.0045707 | 0.0013593 | 33.2021 | 25.2916 | 17.9146 | 11.5907 | 45 | 0.3 | 100000 | 20 | 23 | 160 | 32 | 20 | 0 | 0 | 0.11845 | 0.049855 | 0.043837 | 34.5543 | 54.5489 | 36.264 | 22.1422 | 45 | 0.3 | 50000 | 20 | 33 | 0 | 100000 | 20 | 23 | 0 | 150000 | 20 | 18 | 0 | 200000 | 20 | 16 | 0 | 0 | 0 | 0 | 1 | 1.098 | 0.28646 | 1.1347 | 0.25521 | 0 | 0 | 0 | 0 | 0.53857 | 0.83539 | 0.99395 | 0.99816 | 0 | 0 | 0 | 0 | 0.17755 | 0.99313 | 1.0089 | 1.3939 | 0 | 0 | 0 | 0 | -0.1023 | 1.1218 | 1.1264 | 1.6617
19 | 60 | 377.5359 | 1214.6084 | 0.11301 | 45.843 | 1 | 0 | 0 | 2 | 10 | 0 | 0 | 500 | 2 | 3 | 45 | 0.3 | 0 | 1.5582 | 0.20954 | 0.028314 | 0.022066 | 0.85842 | 0.38744 | 2.4959 | 0.27048 | 0.47316 | 14.9165 | 0.17627 | 45 | 0.3 | 3 | 3 | 10 | 32 | 20 | 0 | 0.017226 | 0.0045982 | 0.0010687 | 33.3712 | 25.6328 | 17.4316 | 10.372 | 45 | 0.3 | 100000 | 20 | 23 | 160 | 32 | 20 | 0 | 0 | 0.11755 | 0.049481 | 0.043221 | 34.6703 | 54.4669 | 36.3549 | 22.2717 | 45 | 0.3 | 50000 | 20 | 33 | 0 | 100000 | 20 | 23 | 0 | 150000 | 20 | 18 | 0 | 200000 | 20 | 16 | 0 | 0 | 0 | 0 | 1 | 1.0981 | 0.28677 | 1.1349 | 0.25545 | 0 | 0 | 0 | 0 | 0.53855 | 0.83551 | 0.99404 | 0.99825 | 0 | 0 | 0 | 0 | 0.17732 | 0.99318 | 1.0089 | 1.3941 | 0 | 0 | 0 | 0 | -0.10248 | 1.1218 | 1.1265 | 1.6619
19 | 60 | 377.5359 | 1214.6084 | 0.11301 | 45.843 | 1 | 0 | 0 | 3 | 10 | 0 | 0 | 500 | 2 | 3 | 45 | 0.3 | 0 | 1.56 | 0.20232 | 0.031939 | 0.0084422 | 0.84616 | 0.59354 | 2.7725 | 0.25145 | 0.4555 | 14.7434 | 0.16225 | 45 | 0.3 | 3 | 3 | 10 | 32 | 20 | 0 | 0.016468 | 0.0047083 | 0.0016702 | 34.0563 | 26.0829 | 17.6064 | 11.3544 | 45 | 0.3 | 100000 | 20 | 23 | 160 | 32 | 20 | 0 | 0 | 0.11717 | 0.04933 | 0.043208 | 34.7495 | 54.4465 | 36.341 | 22.3667 | 45 | 0.3 | 50000 | 20 | 33 | 0 | 100000 | 20 | 23 | 0 | 150000 | 20 | 18 | 0 | 200000 | 20 | 16 | 0 | 0 | 0 | 0 | 1 | 1.0981 | 0.28666 | 1.1349 | 0.25535 | 0 | 0 | 0 | 0 | 0.53845 | 0.83554 | 0.99401 | 0.99835 | 0 | 0 | 0 | 0 | 0.17732 | 0.99313 | 1.0088 | 1.3941 | 0 | 0 | 0 | 0 | -0.10248 | 1.1217 | 1.1264 | 1.6619
19 | 60 | 377.5359 | 1214.6084 | 0.11301 | 45.843 | 1 | 0 | 0 | 4 | 10 | 0 | 0 | 500 | 2 | 3 | 45 | 0.3 | 0 | 1.56 | 0.20434 | 0.027177 | 0.011308 | 0.88374 | 0.48896 | 2.6322 | 0.25415 | 0.45886 | 15.4163 | 0.1647 | 45 | 0.3 | 3 | 3 | 10 | 32 | 20 | 0 | 0.016257 | 0.0046135 | 0.0016619 | 34.9058 | 25.7484 | 18.2245 | 11.5499 | 45 | 0.3 | 100000 | 20 | 23 | 160 | 32 | 20 | 0 | 0 | 0.11738 | 0.049443 | 0.043651 | 34.6701 | 54.4686 | 36.5511 | 22.1891 | 45 | 0.3 | 50000 | 20 | 33 | 0 | 100000 | 20 | 23 | 0 | 150000 | 20 | 18 | 0 | 200000 | 20 | 16 | 0 | 0 | 0 | 0 | 1 | 1.098 | 0.28669 | 1.1348 | 0.25539 | 0 | 0 | 0 | 0 | 0.53839 | 0.83551 | 0.99396 | 0.99838 | 0 | 0 | 0 | 0 | 0.17725 | 0.99313 | 1.0088 | 1.3942 | 0 | 0 | 0 | 0 | -0.10256 | 1.1216 | 1.1263 | 1.662
19 | 60 | 377.5359 | 1214.6084 | 0.11301 | 45.843 | 1 | 0 | 0 | 5 | 10 | 0 | 0 | 500 | 2 | 3 | 45 | 0.3 | 0 | 1.56 | 0.21158 | 0.025741 | 0.014653 | 0.8395 | 0.44052 | 2.1376 | 0.25834 | 0.47429 | 14.4248 | 0.17085 | 45 | 0.3 | 3 | 3 | 10 | 32 | 20 | 0 | 0.016663 | 0.0047353 | 0.0017057 | 34.1356 | 26.6968 | 18.2636 | 11.5177 | 45 | 0.3 | 100000 | 20 | 23 | 160 | 32 | 20 | 0 | 0 | 0.11736 | 0.049551 | 0.04343 | 34.5711 | 54.462 | 36.5271 | 22.385 | 45 | 0.3 | 50000 | 20 | 33 | 0 | 100000 | 20 | 23 | 0 | 150000 | 20 | 18 | 0 | 200000 | 20 | 16 | 0 | 0 | 0 | 0 | 1 | 1.098 | 0.28682 | 1.1348 | 0.25551 | 0 | 0 | 0 | 0 | 0.53839 | 0.83551 | 0.99396 | 0.99838 | 0 | 0 | 0 | 0 | 0.17722 | 0.99302 | 1.0087 | 1.3942 | 0 | 0 | 0 | 0 | -0.10251 | 1.1216 | 1.1263 | 1.6619
19 | 60 | 377.5359 | 1214.6084 | 0.11301 | 45.843 | 1 | 0 | 0 | 6 | 10 | 0 | 0 | 500 | 2 | 3 | 45 | 0.3 | 0 | 1.5556 | 0.21529 | 0.032603 | 0.012926 | 0.86962 | 0.34133 | 2.8706 | 0.26819 | 0.4864 | 15.26 | 0.17548 | 45 | 0.3 | 3 | 3 | 10 | 32 | 20 | 0 | 0.01733 | 0.0046849 | 0.0010219 | 34.2003 | 26.4169 | 17.212 | 10.5376 | 45 | 0.3 | 100000 | 20 | 23 | 160 | 32 | 20 | 0 | 0 | 0.11731 | 0.049209 | 0.043799 | 34.6029 | 54.4565 | 36.4271 | 22.1313 | 45 | 0.3 | 50000 | 20 | 33 | 0 | 100000 | 20 | 23 | 0 | 150000 | 20 | 18 | 0 | 200000 | 20 | 16 | 0 | 0 | 0 | 0 | 1 | 1.098 | 0.28679 | 1.1348 | 0.25549 | 0 | 0 | 0 | 0 | 0.53832 | 0.83549 | 0.99389 | 0.99843 | 0 | 0 | 0 | 0 | 0.1772 | 0.993 | 1.0087 | 1.3942 | 0 | 0 | 0 | 0 | -0.10253 | 1.1216 | 1.1263 | 1.662
19 | 60 | 377.5359 | 1214.6084 | 0.11301 | 45.843 | 1 | 0 | 0 | 7 | 10 | 0 | 0 | 500 | 2 | 3 | 45 | 0.3 | 0 | 1.5573 | 0.19999 | 0.03353 | 0.011959 | 0.90205 | 0.53302 | 2.1048 | 0.25622 | 0.45236 | 15.4057 | 0.17499 | 45 | 0.3 | 3 | 3 | 10 | 32 | 20 | 0 | 0.016875 | 0.0046221 | 0.0016855 | 34.1088 | 25.1889 | 17.0439 | 11.067 | 45 | 0.3 | 100000 | 20 | 23 | 160 | 32 | 20 | 0 | 0 | 0.11728 | 0.049405 | 0.043325 | 34.5614 | 54.5903 | 36.555 | 22.2419 | 45 | 0.3 | 50000 | 20 | 33 | 0 | 100000 | 20 | 23 | 0 | 150000 | 20 | 18 | 0 | 200000 | 20 | 16 | 0 | 0 | 0 | 0 | 1 | 1.098 | 0.28672 | 1.1348 | 0.25541 | 0 | 0 | 0 | 0 | 0.53829 | 0.83539 | 0.9938 | 0.99839 | 0 | 0 | 0 | 0 | 0.17722 | 0.99295 | 1.0086 | 1.3942 | 0 | 0 | 0 | 0 | -0.10256 | 1.1215 | 1.1262 | 1.662
19 | 60 | 377.5359 | 1214.6084 | 0.11301 | 45.843 | 1 | 0 | 0 | 8 | 10 | 0 | 0 | 500 | 2 | 3 | 45 | 0.3 | 0 | 1.5573 | 0.20407 | 0.027766 | 0.014181 | 0.86743 | 0.17713 | 2.9436 | 0.25916 | 0.45988 | 15.6211 | 0.15541 | 45 | 0.3 | 3 | 3 | 10 | 32 | 20 | 0 | 0.016137 | 0.004589 | 0.0018441 | 33.6315 | 25.3964 | 17.2437 | 10.8634 | 45 | 0.3 | 100000 | 20 | 23 | 160 | 32 | 20 | 0 | 0 | 0.11719 | 0.04953 | 0.043776 | 34.6165 | 54.7794 | 36.5831 | 22.3998 | 45 | 0.3 | 50000 | 20 | 33 | 0 | 100000 | 20 | 23 | 0 | 150000 | 20 | 18 | 0 | 200000 | 20 | 16 | 0 | 0 | 0 | 0 | 1 | 1.098 | 0.28672 | 1.1348 | 0.25543 | 0 | 0 | 0 | 0 | 0.53829 | 0.83541 | 0.99382 | 0.99841 | 0 | 0 | 0 | 0 | 0.1772 | 0.99292 | 1.0086 | 1.3942 | 0 | 0 | 0 | 0 | -0.10253 | 1.1215 | 1.1262 | 1.662
19 | 60 | 377.5359 | 1214.6084 | 0.11301 | 45.843 | 1 | 0 | 0 | 9 | 10 | 0 | 0 | 500 | 2 | 3 | 45 | 0.3 | 0 | 1.5573 | 0.20781 | 0.024304 | 0.0087875 | 0.83786 | 0.16981 | 2.2456 | 0.24984 | 0.4658 | 14.5213 | 0.15714 | 45 | 0.3 | 3 | 3 | 10 | 32 | 20 | 0 | 0.017318 | 0.0047946 | 0.001543 | 33.7296 | 25.2403 | 17.6483 | 11.3248 | 45 | 0.3 | 100000 | 20 | 23 | 160 | 32 | 20 | 0 | 0 | 0.11731 | 0.049377 | 0.043646 | 34.6633 | 54.6534 | 36.5834 | 22.2559 | 45 | 0.3 | 50000 | 20 | 33 | 0 | 100000 | 20 | 23 | 0 | 150000 | 20 | 18 | 0 | 200000 | 20 | 16 | 0 | 0 | 0 | 0 | 1 | 1.0979 | 0.28661 | 1.1346 | 0.25537 | 0 | 0 | 0 | 0 | 0.53829 | 0.83531 | 0.99373 | 0.99835 | 0 | 0 | 0 | 0 | 0.17722 | 0.99279 | 1.0085 | 1.3941 | 0 | 0 | 0 | 0 | -0.10248 | 1.1215 | 1.1262 | 1.6619
19 | 60 | 377.5359 | 1214.6084 | 0.11301 | 45.843 | 1 | 0 | 0 | 10 | 10 | 0 | 0 | 500 | 2 | 3 | 45 | 0.3 | 0 | 1.5573 | 0.20819 | 0.027389 | 0.0077438 | 0.87564 | 0.28514 | 2.242 | 0.25513 | 0.46778 | 14.8856 | 0.16794 | 45 | 0.3 | 3 | 3 | 10 | 32 | 20 | 0 | 0.01731 | 0.0046642 | 0.0015202 | 34.2026 | 25.1467 | 17.1698 | 10.4584 | 45 | 0.3 | 100000 | 20 | 23 | 160 | 32 | 20 | 0 | 0 | 0.11728 | 0.049504 | 0.043769 | 34.6249 | 54.7825 | 36.5415 | 22.3606 | 45 | 0.3 | 50000 | 20 | 33 | 0 | 100000 | 20 | 23 | 0 | 150000 | 20 | 18 | 0 | 200000 | 20 | 16 | 0 | 0 | 0 | 0 | 1 | 1.098 | 0.28656 | 1.1347 | 0.2553 | 0 | 0 | 0 | 0 | 0.53834 | 0.83531 | 0.99376 | 0.99831 | 0 | 0 | 0 | 0 | 0.17722 | 0.99279 | 1.0085 | 1.3941 | 0 | 0 | 0 | 0 | -0.10251 | 1.1215 | 1.1262 | 1.6619
19 | 60 | 377.5359 | 1214.6084 | 0.11301 | 45.843 | 2 | 0 | 0 | 1 | 10 | 0 | 0 | 500 | 2 | 3 | 45 | 0.3 | 0 | 1.5613 | 0.21084 | 0.032 | 0.01376 | 0.8767 | 0.46454 | 1.8604 | 0.27016 | 0.47525 | 15.2474 | 0.17152 | 45 | 0.3 | 3 | 3 | 10 | 32 | 20 | 0 | 0.018142 | 0.004881 | 0.0015293 | 34.0857 | 25.4983 | 17.3641 | 10.6486 | 45 | 0.3 | 100000 | 20 | 23 | 160 | 32 | 20 | 0 | 0 | 0.11927 | 0.050153 | 0.044049 | 34.5526 | 54.5516 | 36.4264 | 22.1618 | 45 | 0.3 | 50000 | 20 | 33 | 0 | 100000 | 20 | 23 | 0 | 150000 | 20 | 18 | 0 | 200000 | 20 | 16 | 0 | 0 | 0 | 0 | 1 | 1.0967 | 0.28496 | 1.1331 | 0.25422 | 0 | 0 | 0 | 0 | 0.5389 | 0.83409 | 0.99303 | 0.99717 | 0 | 0 | 0 | 0 | 0.17816 | 0.99228 | 1.0082 | 1.3931 | 0 | 0 | 0 | 0 | -0.10149 | 1.1216 | 1.1262 | 1.661
19 | 60 | 377.5359 | 1214.6084 | 0.11301 | 45.843 | 2 | 0 | 0 | 2 | 10 | 0 | 0 | 500 | 2 | 3 | 45 | 0.3 | 0 | 1.5613 | 0.20252 | 0.023565 | 0.010081 | 0.8567 | 0.6142 | 2.1689 | 0.24689 | 0.45357 | 13.652 | 0.17434 | 45 | 0.3 | 3 | 3 | 10 | 32 | 20 | 0 | 0.017255 | 0.0048148 | 0.0017327 | 33.5573 | 25.3819 | 17.8243 | 10.9074 | 45 | 0.3 | 100000 | 20 | 23 | 160 | 32 | 20 | 0 | 0 | 0.11975 | 0.050348 | 0.044078 | 34.3135 | 54.5285 | 36.4323 | 21.9835 | 45 | 0.3 | 50000 | 20 | 33 | 0 | 100000 | 20 | 23 | 0 | 150000 | 20 | 18 | 0 | 200000 | 20 | 16 | 0 | 0 | 0 | 0 | 1 | 1.0964 | 0.28483 | 1.1328 | 0.25416 | 0 | 0 | 0 | 0 | 0.53883 | 0.83391 | 0.99284 | 0.99713 | 0 | 0 | 0 | 0 | 0.17814 | 0.99211 | 1.008 | 1.3931 | 0 | 0 | 0 | 0 | -0.10144 | 1.1215 | 1.1261 | 1.661
19 | 60 | 377.5359 | 1214.6084 | 0.11301 | 45.843 | 2 | 0 | 0 | 3 | 10 | 0 | 0 | 500 | 2 | 3 | 45 | 0.3 | 0 | 1.5613 | 0.20533 | 0.025479 | 0.011416 | 0.88566 | 0.67869 | 2.8308 | 0.25386 | 0.46051 | 15.1927 | 0.16705 | 45 | 0.3 | 3 | 3 | 10 | 32 | 20 | 0 | 0.017074 | 0.004583 | 0.0014912 | 33.601 | 24.9447 | 17.5028 | 11.0686 | 45 | 0.3 | 100000 | 20 | 23 | 160 | 32 | 20 | 0 | 0 | 0.11935 | 0.05024 | 0.044159 | 34.6289 | 54.6377 | 36.4143 | 22.1437 | 45 | 0.3 | 50000 | 20 | 33 | 0 | 100000 | 20 | 23 | 0 | 150000 | 20 | 18 | 0 | 200000 | 20 | 16 | 0 | 0 | 0 | 0 | 1 | 1.0963 | 0.28475 | 1.1327 | 0.25411 | 0 | 0 | 0 | 0 | 0.53875 | 0.83381 | 0.99272 | 0.99714 | 0 | 0 | 0 | 0 | 0.17811 | 0.99203 | 1.0079 | 1.3931 | 0 | 0 | 0 | 0 | -0.10144 | 1.1214 | 1.126 | 1.661
19 | 60 | 377.5359 | 1214.6084 | 0.11301 | 45.843 | 2 | 0 | 0 | 4 | 10 | 0 | 0 | 500 | 2 | 3 | 45 | 0.3 | 0 | 1.5596 | 0.20892 | 0.028479 | 0.014091 | 0.80784 | 0.22812 | 1.9484 | 0.25948 | 0.46969 | 13.6993 | 0.16091 | 45 | 0.3 | 3 | 3 | 10 | 32 | 20 | 0 | 0.017302 | 0.0048073 | 0.0016938 | 34.6578 | 26.3933 | 18.1147 | 11.323 | 45 | 0.3 | 100000 | 20 | 23 | 160 | 32 | 20 | 0 | 0 | 0.11893 | 0.050189 | 0.043956 | 34.499 | 54.542 | 36.638 | 22.446 | 45 | 0.3 | 50000 | 20 | 33 | 0 | 100000 | 20 | 23 | 0 | 150000 | 20 | 18 | 0 | 200000 | 20 | 16 | 0 | 0 | 0 | 0 | 1 | 1.096 | 0.28485 | 1.1324 | 0.25427 | 0 | 0 | 0 | 0 | 0.53867 | 0.83368 | 0.99257 | 0.99714 | 0 | 0 | 0 | 0 | 0.17814 | 0.99195 | 1.0078 | 1.3931 | 0 | 0 | 0 | 0 | -0.10139 | 1.1214 | 1.1259 | 1.661
19 | 60 | 377.5359 | 1214.6084 | 0.11301 | 45.843 | 2 | 0 | 0 | 5 | 10 | 0 | 0 | 500 | 2 | 3 | 45 | 0.3 | 0 | 1.5578 | 0.21788 | 0.039712 | 0.011287 | 0.79965 | 0.13919 | 2.2659 | 0.27988 | 0.49348 | 14.5506 | 0.16347 | 45 | 0.3 | 3 | 3 | 10 | 32 | 20 | 0 | 0.017423 | 0.0048097 | 0.0015852 | 34.0156 | 26.7154 | 17.7564 | 10.7903 | 45 | 0.3 | 100000 | 20 | 23 | 160 | 32 | 20 | 0 | 0 | 0.11952 | 0.050236 | 0.044385 | 34.5661 | 54.5698 | 36.3511 | 22.1857 | 45 | 0.3 | 50000 | 20 | 33 | 0 | 100000 | 20 | 23 | 0 | 150000 | 20 | 18 | 0 | 200000 | 20 | 16 | 0 | 0 | 0 | 0 | 1 | 1.0959 | 0.28455 | 1.1322 | 0.25404 | 0 | 0 | 0 | 0 | 0.53873 | 0.83352 | 0.99247 | 0.99701 | 0 | 0 | 0 | 0 | 0.17819 | 0.99185 | 1.0077 | 1.393 | 0 | 0 | 0 | 0 | -0.10133 | 1.1213 | 1.1259 | 1.6609
19 | 60 | 377.5359 | 1214.6084 | 0.11301 | 45.843 | 2 | 0 | 0 | 6 | 10 | 0 | 0 | 500 | 2 | 3 | 45 | 0.3 | 0 | 1.5613 | 0.20707 | 0.033456 | 0.01043 | 0.87193 | 0.34357 | 1.5685 | 0.26459 | 0.46783 | 14.8456 | 0.17438 | 45 | 0.3 | 3 | 3 | 10 | 32 | 20 | 0 | 0.017497 | 0.0047788 | 0.0014572 | 33.5023 | 25.9845 | 18.0427 | 11.7644 | 45 | 0.3 | 100000 | 20 | 23 | 160 | 32 | 20 | 0 | 0 | 0.11899 | 0.050129 | 0.043982 | 34.6447 | 54.4733 | 36.4253 | 22.2138 | 45 | 0.3 | 50000 | 20 | 33 | 0 | 100000 | 20 | 23 | 0 | 150000 | 20 | 18 | 0 | 200000 | 20 | 16 | 0 | 0 | 0 | 0 | 1 | 1.0959 | 0.2847 | 1.1322 | 0.25418 | 0 | 0 | 0 | 0 | 0.53873 | 0.8336 | 0.99253 | 0.99705 | 0 | 0 | 0 | 0 | 0.17811 | 0.9918 | 1.0077 | 1.3931 | 0 | 0 | 0 | 0 | -0.10133 | 1.1213 | 1.1259 | 1.6609
19 | 60 | 377.5359 | 1214.6084 | 0.11301 | 45.843 | 2 | 0 | 0 | 7 | 10 | 0 | 0 | 500 | 2 | 3 | 45 | 0.3 | 0 | 1.5613 | 0.20165 | 0.02476 | 0.0073385 | 0.87249 | 0.51871 | 2.7558 | 0.23842 | 0.45143 | 14.9732 | 0.15861 | 45 | 0.3 | 3 | 3 | 10 | 32 | 20 | 0 | 0.017647 | 0.0047858 | 0.0015434 | 33.9404 | 25.8828 | 17.685 | 10.7322 | 45 | 0.3 | 100000 | 20 | 23 | 160 | 32 | 20 | 0 | 0 | 0.11938 | 0.050122 | 0.043938 | 34.7121 | 54.5451 | 36.4339 | 22.1625 | 45 | 0.3 | 50000 | 20 | 33 | 0 | 100000 | 20 | 23 | 0 | 150000 | 20 | 18 | 0 | 200000 | 20 | 16 | 0 | 0 | 0 | 0 | 1 | 1.096 | 0.28465 | 1.1323 | 0.25411 | 0 | 0 | 0 | 0 | 0.53867 | 0.8335 | 0.99242 | 0.99704 | 0 | 0 | 0 | 0 | 0.17822 | 0.99175 | 1.0076 | 1.393 | 0 | 0 | 0 | 0 | -0.10136 | 1.1213 | 1.1258 | 1.6609
19 | 60 | 377.5359 | 1214.6084 | 0.11301 | 45.843 | 2 | 0 | 0 | 8 | 10 | 0 | 0 | 500 | 2 | 3 | 45 | 0.3 | 0 | 1.56 | 0.20939 | 0.02328 | 0.0098277 | 0.90382 | 0.42884 | 2.4624 | 0.24521 | 0.4692 | 14.7125 | 0.18071 | 45 | 0.3 | 3 | 3 | 10 | 32 | 20 | 0 | 0.017896 | 0.0046957 | 0.0014476 | 33.8019 | 25.021 | 16.9138 | 10.5167 | 45 | 0.3 | 100000 | 20 | 23 | 160 | 32 | 20 | 0 | 0 | 0.11922 | 0.050193 | 0.044042 | 34.5141 | 54.6555 | 36.4427 | 22.2348 | 45 | 0.3 | 50000 | 20 | 33 | 0 | 100000 | 20 | 23 | 0 | 150000 | 20 | 18 | 0 | 200000 | 20 | 16 | 0 | 0 | 0 | 0 | 1 | 1.0959 | 0.2845 | 1.1323 | 0.25399 | 0 | 0 | 0 | 0 | 0.5386 | 0.8334 | 0.99229 | 0.99705 | 0 | 0 | 0 | 0 | 0.17816 | 0.9917 | 1.0076 | 1.393 | 0 | 0 | 0 | 0 | -0.10133 | 1.1212 | 1.1258 | 1.6609
19 | 60 | 377.5359 | 1214.6084 | 0.11301 | 45.843 | 2 | 0 | 0 | 9 | 10 | 0 | 0 | 500 | 2 | 3 | 45 | 0.3 | 0 | 1.5609 | 0.19589 | 0.029665 | 0.011845 | 0.89471 | 0.50965 | 2.9853 | 0.24668 | 0.44108 | 15.4723 | 0.16656 | 45 | 0.3 | 3 | 3 | 10 | 32 | 20 | 0 | 0.016976 | 0.0046794 | 0.0016176 | 33.8738 | 24.8403 | 17.3238 | 11.6501 | 45 | 0.3 | 100000 | 20 | 23 | 160 | 32 | 20 | 0 | 0 | 0.11916 | 0.050221 | 0.044069 | 34.5786 | 54.7367 | 36.348 | 22.3439 | 45 | 0.3 | 50000 | 20 | 33 | 0 | 100000 | 20 | 23 | 0 | 150000 | 20 | 18 | 0 | 200000 | 20 | 16 | 0 | 0 | 0 | 0 | 1 | 1.0958 | 0.28445 | 1.1321 | 0.25398 | 0 | 0 | 0 | 0 | 0.5386 | 0.83337 | 0.99227 | 0.99703 | 0 | 0 | 0 | 0 | 0.17822 | 0.99162 | 1.0075 | 1.393 | 0 | 0 | 0 | 0 | -0.10133 | 1.1212 | 1.1258 | 1.6609
19 | 60 | 377.5359 | 1214.6084 | 0.11301 | 45.843 | 2 | 0 | 0 | 10 | 10 | 0 | 0 | 500 | 2 | 3 | 45 | 0.3 | 0 | 1.5591 | 0.20434 | 0.029188 | 0.011057 | 0.84166 | 0.21287 | 2.5496 | 0.25102 | 0.45941 | 14.5964 | 0.164 | 45 | 0.3 | 3 | 3 | 10 | 32 | 20 | 0 | 0.016715 | 0.0046395 | 0.0012597 | 33.897 | 25.2563 | 17.7075 | 11.0138 | 45 | 0.3 | 100000 | 20 | 23 | 160 | 32 | 20 | 0 | 0 | 0.11888 | 0.050092 | 0.043938 | 34.5584 | 54.512 | 36.5577 | 22.4786 | 45 | 0.3 | 50000 | 20 | 33 | 0 | 100000 | 20 | 23 | 0 | 150000 | 20 | 18 | 0 | 200000 | 20 | 16 | 0 | 0 | 0 | 0 | 1 | 1.0957 | 0.28473 | 1.1321 | 0.25423 | 0 | 0 | 0 | 0 | 0.53855 | 0.83335 | 0.99222 | 0.99706 | 0 | 0 | 0 | 0 | 0.17816 | 0.99152 | 1.0074 | 1.393 | 0 | 0 | 0 | 0 | -0.10118 | 1.1212 | 1.1257 | 1.6608
19 | 60 | 377.5359 | 1214.6084 | 0.11301 | 45.843 | 3 | 0 | 0 | 1 | 10 | 0 | 0 | 500 | 2 | 3 | 45 | 0.3 | 0 | 1.568 | 0.24521 | 0.038788 | 0.0076225 | 0.95614 | 0.34485 | 2.7026 | 0.29806 | 0.55336 | 16.1367 | 0.21279 | 45 | 0.3 | 3 | 3 | 10 | 32 | 20 | 0 | 0.019142 | 0.0051608 | 0.0015196 | 34.1435 | 25.2388 | 17.3721 | 11.0459 | 45 | 0.3 | 100000 | 20 | 23 | 160 | 32 | 20 | 0 | 0 | 0.13049 | 0.052917 | 0.045691 | 33.7673 | 53.2602 | 34.6338 | 20.3684 | 45 | 0.3 | 50000 | 20 | 33 | 0 | 100000 | 20 | 23 | 0 | 150000 | 20 | 18 | 0 | 200000 | 20 | 16 | 0 | 0 | 0 | 0 | 1 | 1.0944 | 0.28371 | 1.1306 | 0.25364 | 0 | 0 | 0 | 0 | 0.5385 | 0.83166 | 0.99078 | 0.99619 | 0 | 0 | 0 | 0 | 0.17893 | 0.99004 | 1.0061 | 1.392 | 0 | 0 | 0 | 0 | -0.10001 | 1.1205 | 1.1249 | 1.6598
19 | 60 | 377.5359 | 1214.6084 | 0.11301 | 45.843 | 3 | 0 | 0 | 2 | 10 | 0 | 0 | 500 | 2 | 3 | 45 | 0.3 | 0 | 1.5702 | 0.2394 | 0.043166 | 0.013286 | 0.94668 | 0.31933 | 1.6208 | 0.3051 | 0.5424 | 16.2855 | 0.20844 | 45 | 0.3 | 3 | 3 | 10 | 32 | 20 | 0 | 0.019873 | 0.005086 | 0.0014284 | 34.1166 | 24.6 | 16.3954 | 9.9834 | 45 | 0.3 | 100000 | 20 | 23 | 160 | 32 | 20 | 0 | 0 | 0.13038 | 0.053137 | 0.045911 | 33.9905 | 53.3807 | 34.8962 | 20.6502 | 45 | 0.3 | 50000 | 20 | 33 | 0 | 100000 | 20 | 23 | 0 | 150000 | 20 | 18 | 0 | 200000 | 20 | 16 | 0 | 0 | 0 | 0 | 1 | 1.094 | 0.28383 | 1.1302 | 0.25384 | 0 | 0 | 0 | 0 | 0.53834 | 0.83131 | 0.9904 | 0.99612 | 0 | 0 | 0 | 0 | 0.17898 | 0.98976 | 1.0058 | 1.3919 | 0 | 0 | 0 | 0 | -0.09983 | 1.1204 | 1.1248 | 1.6597
19 | 60 | 377.5359 | 1214.6084 | 0.11301 | 45.843 | 3 | 0 | 0 | 3 | 10 | 0 | 0 | 500 | 2 | 3 | 45 | 0.3 | 0 | 1.5707 | 0.23604 | 0.032627 | 0.0112 | 0.95658 | 0.46064 | 2.1222 | 0.29543 | 0.53167 | 16.1832 | 0.20364 | 45 | 0.3 | 3 | 3 | 10 | 32 | 20 | 0 | 0.020841 | 0.0053035 | 0.0017318 | 33.462 | 23.8556 | 16.1754 | 10.5474 | 45 | 0.3 | 100000 | 20 | 23 | 160 | 32 | 20 | 0 | 0 | 0.13116 | 0.053132 | 0.045827 | 33.854 | 52.9561 | 34.6275 | 20.4183 | 45 | 0.3 | 50000 | 20 | 33 | 0 | 100000 | 20 | 23 | 0 | 150000 | 20 | 18 | 0 | 200000 | 20 | 16 | 0 | 0 | 0 | 0 | 1 | 1.0939 | 0.28363 | 1.1301 | 0.2537 | 0 | 0 | 0 | 0 | 0.53827 | 0.83123 | 0.99029 | 0.99614 | 0 | 0 | 0 | 0 | 0.17901 | 0.98968 | 1.0057 | 1.3919 | 0 | 0 | 0 | 0 | -0.099881 | 1.1203 | 1.1247 | 1.6597
19 | 60 | 377.5359 | 1214.6084 | 0.11301 | 45.843 | 3 | 0 | 0 | 4 | 10 | 0 | 0 | 500 | 2 | 3 | 45 | 0.3 | 0 | 1.5707 | 0.2475 | 0.037882 | 0.011804 | 0.95148 | 0.24066 | 2.4434 | 0.30446 | 0.55755 | 16.112 | 0.21194 | 45 | 0.3 | 3 | 3 | 10 | 32 | 20 | 0 | 0.01938 | 0.005046 | 0.0015331 | 34.3297 | 24.9998 | 17.3847 | 11.1549 | 45 | 0.3 | 100000 | 20 | 23 | 160 | 32 | 20 | 0 | 0 | 0.13112 | 0.053086 | 0.045716 | 33.7791 | 53.0701 | 34.6154 | 20.3348 | 45 | 0.3 | 50000 | 20 | 33 | 0 | 100000 | 20 | 23 | 0 | 150000 | 20 | 18 | 0 | 200000 | 20 | 16 | 0 | 0 | 0 | 0 | 1 | 1.0938 | 0.28355 | 1.13 | 0.25365 | 0 | 0 | 0 | 0 | 0.53829 | 0.83115 | 0.99024 | 0.99608 | 0 | 0 | 0 | 0 | 0.17898 | 0.98961 | 1.0057 | 1.3919 | 0 | 0 | 0 | 0 | -0.099856 | 1.1202 | 1.1247 | 1.6597
19 | 60 | 377.5359 | 1214.6084 | 0.11301 | 45.843 | 3 | 0 | 0 | 5 | 10 | 0 | 0 | 500 | 2 | 3 | 45 | 0.3 | 0 | 1.5707 | 0.24066 | 0.036855 | 0.015327 | 0.97476 | 0.33317 | 2.6945 | 0.3051 | 0.54351 | 16.4412 | 0.21344 | 45 | 0.3 | 3 | 3 | 10 | 32 | 20 | 0 | 0.019818 | 0.0051599 | 0.0016545 | 34.4909 | 24.839 | 16.4275 | 10.323 | 45 | 0.3 | 100000 | 20 | 23 | 160 | 32 | 20 | 0 | 0 | 0.1313 | 0.053128 | 0.045867 | 33.908 | 53.124 | 34.5216 | 20.3401 | 45 | 0.3 | 50000 | 20 | 33 | 0 | 100000 | 20 | 23 | 0 | 150000 | 20 | 18 | 0 | 200000 | 20 | 16 | 0 | 0 | 0 | 0 | 1 | 1.0938 | 0.28345 | 1.13 | 0.25356 | 0 | 0 | 0 | 0 | 0.53827 | 0.83105 | 0.99014 | 0.99604 | 0 | 0 | 0 | 0 | 0.17898 | 0.98956 | 1.0056 | 1.3919 | 0 | 0 | 0 | 0 | -0.099805 | 1.1202 | 1.1246 | 1.6597
19 | 60 | 377.5359 | 1214.6084 | 0.11301 | 45.843 | 3 | 0 | 0 | 6 | 10 | 0 | 0 | 500 | 2 | 3 | 45 | 0.3 | 0 | 1.5702 | 0.24457 | 0.034132 | 0.017192 | 0.93721 | 0.29902 | 2.7622 | 0.30705 | 0.55129 | 16.3301 | 0.20059 | 45 | 0.3 | 3 | 3 | 10 | 32 | 20 | 0 | 0.02074 | 0.0052456 | 0.0013083 | 33.4351 | 24.4791 | 16.7634 | 10.8333 | 45 | 0.3 | 100000 | 20 | 23 | 160 | 32 | 20 | 0 | 0 | 0.13142 | 0.052997 | 0.045736 | 33.978 | 52.8558 | 34.455 | 20.2809 | 45 | 0.3 | 50000 | 20 | 33 | 0 | 100000 | 20 | 23 | 0 | 150000 | 20 | 18 | 0 | 200000 | 20 | 16 | 0 | 0 | 0 | 0 | 1 | 1.0937 | 0.2836 | 1.1299 | 0.25372 | 0 | 0 | 0 | 0 | 0.53824 | 0.831 | 0.99008 | 0.99604 | 0 | 0 | 0 | 0 | 0.17901 | 0.98943 | 1.0055 | 1.3918 | 0 | 0 | 0 | 0 | -0.099805 | 1.1202 | 1.1246 | 1.6597
19 | 60 | 377.5359 | 1214.6084 | 0.11301 | 45.843 | 3 | 0 | 0 | 7 | 10 | 0 | 0 | 500 | 2 | 3 | 45 | 0.3 | 0 | 1.5716 | 0.23453 | 0.035449 | 0.010732 | 1.0069 | 0.48644 | 2.2209 | 0.28924 | 0.52856 | 16.8071 | 0.20633 | 45 | 0.3 | 3 | 3 | 10 | 32 | 20 | 0 | 0.02116 | 0.0052593 | 0.0016935 | 34.1633 | 23.6982 | 15.7063 | 9.7494 | 45 | 0.3 | 100000 | 20 | 23 | 160 | 32 | 20 | 0 | 0 | 0.1298 | 0.052986 | 0.045779 | 34.0278 | 53.3381 | 34.9357 | 20.7399 | 45 | 0.3 | 50000 | 20 | 33 | 0 | 100000 | 20 | 23 | 0 | 150000 | 20 | 18 | 0 | 200000 | 20 | 16 | 0 | 0 | 0 | 0 | 1 | 1.0935 | 0.28368 | 1.1297 | 0.25384 | 0 | 0 | 0 | 0 | 0.53822 | 0.83092 | 0.99001 | 0.99602 | 0 | 0 | 0 | 0 | 0.17895 | 0.98935 | 1.0054 | 1.3919 | 0 | 0 | 0 | 0 | -0.099754 | 1.1201 | 1.1245 | 1.6596
19 | 60 | 377.5359 | 1214.6084 | 0.11301 | 45.843 | 3 | 0 | 0 | 8 | 10 | 0 | 0 | 500 | 2 | 3 | 45 | 0.3 | 0 | 1.5707 | 0.23799 | 0.042335 | 0.0089444 | 0.94542 | 0.30726 | 2.6883 | 0.30304 | 0.5389 | 16.8398 | 0.19607 | 45 | 0.3 | 3 | 3 | 10 | 32 | 20 | 0 | 0.019785 | 0.0051266 | 0.0017088 | 34.0266 | 23.9226 | 16.6726 | 10.3968 | 45 | 0.3 | 100000 | 20 | 23 | 160 | 32 | 20 | 0 | 0 | 0.13168 | 0.05311 | 0.045865 | 33.8576 | 52.9973 | 34.534 | 20.2554 | 45 | 0.3 | 50000 | 20 | 33 | 0 | 100000 | 20 | 23 | 0 | 150000 | 20 | 18 | 0 | 200000 | 20 | 16 | 0 | 0 | 0 | 0 | 1 | 1.0936 | 0.28353 | 1.1297 | 0.25368 | 0 | 0 | 0 | 0 | 0.53824 | 0.83092 | 0.99002 | 0.996 | 0 | 0 | 0 | 0 | 0.17895 | 0.98938 | 1.0054 | 1.3919 | 0 | 0 | 0 | 0 | -0.099754 | 1.1202 | 1.1246 | 1.6596
19 | 60 | 377.5359 | 1214.6084 | 0.11301 | 45.843 | 3 | 0 | 0 | 9 | 10 | 0 | 0 | 500 | 2 | 3 | 45 | 0.3 | 0 | 1.5707 | 0.25316 | 0.036686 | 0.015094 | 0.90058 | 0.2641 | 2.19 | 0.31684 | 0.57053 | 15.4962 | 0.20883 | 45 | 0.3 | 3 | 3 | 10 | 32 | 20 | 0 | 0.021344 | 0.0053437 | 0.0015483 | 33.9653 | 23.7331 | 15.8347 | 9.7184 | 45 | 0.3 | 100000 | 20 | 23 | 160 | 32 | 20 | 0 | 0 | 0.13147 | 0.05313 | 0.045719 | 33.9801 | 53.0832 | 34.6289 | 20.3891 | 45 | 0.3 | 50000 | 20 | 33 | 0 | 100000 | 20 | 23 | 0 | 150000 | 20 | 18 | 0 | 200000 | 20 | 16 | 0 | 0 | 0 | 0 | 1 | 1.0935 | 0.28327 | 1.1296 | 0.25348 | 0 | 0 | 0 | 0 | 0.53819 | 0.83077 | 0.98986 | 0.99595 | 0 | 0 | 0 | 0 | 0.17901 | 0.98922 | 1.0053 | 1.3918 | 0 | 0 | 0 | 0 | -0.099728 | 1.12 | 1.1245 | 1.6596
19 | 60 | 377.5359 | 1214.6084 | 0.11301 | 45.843 | 3 | 0 | 0 | 10 | 10 | 0 | 0 | 500 | 2 | 3 | 45 | 0.3 | 0 | 1.5733 | 0.24005 | 0.035338 | 0.019694 | 0.94615 | 0.30175 | 2.256 | 0.30823 | 0.54108 | 16.0451 | 0.2091 | 45 | 0.3 | 3 | 3 | 10 | 32 | 20 | 0 | 0.020726 | 0.0052232 | 0.0016628 | 34.1473 | 24.5036 | 16.6433 | 10.209 | 45 | 0.3 | 100000 | 20 | 23 | 160 | 32 | 20 | 0 | 0 | 0.13179 | 0.053288 | 0.046101 | 33.9091 | 53.1382 | 34.6237 | 20.2479 | 45 | 0.3 | 50000 | 20 | 33 | 0 | 100000 | 20 | 23 | 0 | 150000 | 20 | 18 | 0 | 200000 | 20 | 16 | 0 | 0 | 0 | 0 | 1 | 1.0934 | 0.28327 | 1.1295 | 0.25351 | 0 | 0 | 0 | 0 | 0.53819 | 0.8308 | 0.98988 | 0.99597 | 0 | 0 | 0 | 0 | 0.17901 | 0.9893 | 1.0054 | 1.3918 | 0 | 0 | 0 | 0 | -0.099754 | 1.12 | 1.1244 | 1.6596
19 | 60 | 377.5359 | 1214.6084 | 0.11301 | 45.843 | 4 | 0 | 0 | 1 | 10 | 0 | 0 | 500 | 2 | 3 | 45 | 0.3 | 0 | 1.5733 | 0.24611 | 0.036819 | 0.012053 | 1.0151 | 0.30835 | 2.7232 | 0.30244 | 0.55378 | 16.9619 | 0.21839 | 45 | 0.3 | 3 | 3 | 10 | 32 | 20 | 0 | 0.021904 | 0.0053443 | 0.0013964 | 33.807 | 23.7267 | 16.2927 | 10.4312 | 45 | 0.3 | 100000 | 20 | 23 | 160 | 32 | 20 | 0 | 0 | 0.13245 | 0.05356 | 0.046223 | 33.8742 | 53.0462 | 34.5231 | 20.5753 | 45 | 0.3 | 50000 | 20 | 33 | 0 | 100000 | 20 | 23 | 0 | 150000 | 20 | 18 | 0 | 200000 | 20 | 16 | 0 | 0 | 0 | 0 | 1 | 1.0968 | 0.28853 | 1.1341 | 0.25723 | 0 | 0 | 0 | 0 | 0.53709 | 0.83426 | 0.9922 | 0.9988 | 0 | 0 | 0 | 0 | 0.17712 | 0.99121 | 1.0069 | 1.394 | 0 | 0 | 0 | 0 | -0.10187 | 1.1202 | 1.1249 | 1.6615
19 | 60 | 377.5359 | 1214.6084 | 0.11301 | 45.843 | 4 | 0 | 0 | 2 | 10 | 0 | 0 | 500 | 2 | 3 | 45 | 0.3 | 0 | 1.5733 | 0.25091 | 0.040425 | 0.015949 | 1.0002 | 0.21907 | 2.6502 | 0.32121 | 0.56632 | 17.0826 | 0.22195 | 45 | 0.3 | 3 | 3 | 10 | 32 | 20 | 0 | 0.023058 | 0.005417 | 0.001406 | 34.1287 | 22.6674 | 14.9297 | 9.1907 | 45 | 0.3 | 100000 | 20 | 23 | 160 | 32 | 20 | 0 | 0 | 0.13359 | 0.053377 | 0.045932 | 33.7464 | 52.7207 | 34.0984 | 20.149 | 45 | 0.3 | 50000 | 20 | 33 | 0 | 100000 | 20 | 23 | 0 | 150000 | 20 | 18 | 0 | 200000 | 20 | 16 | 0 | 0 | 0 | 0 | 1 | 1.0966 | 0.28853 | 1.1339 | 0.25728 | 0 | 0 | 0 | 0 | 0.53704 | 0.83414 | 0.99207 | 0.99877 | 0 | 0 | 0 | 0 | 0.17712 | 0.99106 | 1.0068 | 1.3939 | 0 | 0 | 0 | 0 | -0.10184 | 1.1202 | 1.1248 | 1.6615
19 | 60 | 377.5359 | 1214.6084 | 0.11301 | 45.843 | 4 | 0 | 0 | 3 | 10 | 0 | 0 | 500 | 2 | 3 | 45 | 0.3 | 0 | 1.5716 | 0.25566 | 0.043369 | 0.021729 | 1.0011 | 0.45648 | 2.6261 | 0.33065 | 0.57895 | 16.7735 | 0.23737 | 45 | 0.3 | 3 | 3 | 10 | 32 | 20 | 0 | 0.022863 | 0.0053832 | 0.0015458 | 33.7004 | 22.7946 | 15.4651 | 9.7774 | 45 | 0.3 | 100000 | 20 | 23 | 160 | 32 | 20 | 0 | 0 | 0.13329 | 0.053422 | 0.045882 | 33.8379 | 52.7481 | 34.2139 | 20.3397 | 45 | 0.3 | 50000 | 20 | 33 | 0 | 100000 | 20 | 23 | 0 | 150000 | 20 | 18 | 0 | 200000 | 20 | 16 | 0 | 0 | 0 | 0 | 1 | 1.0966 | 0.28835 | 1.1338 | 0.25714 | 0 | 0 | 0 | 0 | 0.53702 | 0.83401 | 0.99195 | 0.99872 | 0 | 0 | 0 | 0 | 0.17709 | 0.99096 | 1.0067 | 1.394 | 0 | 0 | 0 | 0 | -0.10179 | 1.1201 | 1.1247 | 1.6614
19 | 60 | 377.5359 | 1214.6084 | 0.11301 | 45.843 | 4 | 0 | 0 | 4 | 10 | 0 | 0 | 500 | 2 | 3 | 45 | 0.3 | 0 | 1.5733 | 0.25527 | 0.037776 | 0.013588 | 1.0391 | 0.47877 | 2.6103 | 0.31806 | 0.57466 | 16.9754 | 0.24002 | 45 | 0.3 | 3 | 3 | 10 | 32 | 20 | 0 | 0.022108 | 0.0056012 | 0.0017105 | 34.3225 | 23.5129 | 16.0189 | 10.0407 | 45 | 0.3 | 100000 | 20 | 23 | 160 | 32 | 20 | 0 | 0 | 0.1318 | 0.053322 | 0.045872 | 33.939 | 52.9655 | 34.4768 | 20.7427 | 45 | 0.3 | 50000 | 20 | 33 | 0 | 100000 | 20 | 23 | 0 | 150000 | 20 | 18 | 0 | 200000 | 20 | 16 | 0 | 0 | 0 | 0 | 1 | 1.0962 | 0.28832 | 1.1335 | 0.25718 | 0 | 0 | 0 | 0 | 0.53699 | 0.83383 | 0.99178 | 0.99865 | 0 | 0 | 0 | 0 | 0.17712 | 0.99083 | 1.0065 | 1.3939 | 0 | 0 | 0 | 0 | -0.10177 | 1.12 | 1.1246 | 1.6614
19 | 60 | 377.5359 | 1214.6084 | 0.11301 | 45.843 | 4 | 0 | 0 | 5 | 10 | 0 | 0 | 500 | 2 | 3 | 45 | 0.3 | 0 | 1.5733 | 0.25182 | 0.04557 | 0.019618 | 1.0733 | 0.52172 | 2.7925 | 0.32681 | 0.57071 | 17.5635 | 0.2412 | 45 | 0.3 | 3 | 3 | 10 | 32 | 20 | 0 | 0.02339 | 0.0055574 | 0.0018261 | 33.49 | 23.6793 | 15.6271 | 9.6424 | 45 | 0.3 | 100000 | 20 | 23 | 160 | 32 | 20 | 0 | 0 | 0.13249 | 0.053404 | 0.046022 | 33.7606 | 52.9403 | 34.3377 | 20.5623 | 45 | 0.3 | 50000 | 20 | 33 | 0 | 100000 | 20 | 23 | 0 | 150000 | 20 | 18 | 0 | 200000 | 20 | 16 | 0 | 0 | 0 | 0 | 1 | 1.0959 | 0.2883 | 1.1332 | 0.25723 | 0 | 0 | 0 | 0 | 0.53699 | 0.83373 | 0.9917 | 0.99859 | 0 | 0 | 0 | 0 | 0.17712 | 0.99078 | 1.0065 | 1.3939 | 0 | 0 | 0 | 0 | -0.10172 | 1.12 | 1.1246 | 1.6614
19 | 60 | 377.5359 | 1214.6084 | 0.11301 | 45.843 | 4 | 0 | 0 | 6 | 10 | 0 | 0 | 500 | 2 | 3 | 45 | 0.3 | 0 | 1.5724 | 0.25098 | 0.047839 | 0.018846 | 1.0035 | 0.28705 | 2.7582 | 0.32661 | 0.56978 | 17.375 | 0.22081 | 45 | 0.3 | 3 | 3 | 10 | 32 | 20 | 0 | 0.023282 | 0.0055288 | 0.0016472 | 33.941 | 23.0668 | 14.8151 | 9.2696 | 45 | 0.3 | 100000 | 20 | 23 | 160 | 32 | 20 | 0 | 0 | 0.13327 | 0.053455 | 0.045981 | 33.6183 | 52.8357 | 34.3138 | 20.4142 | 45 | 0.3 | 50000 | 20 | 33 | 0 | 100000 | 20 | 23 | 0 | 150000 | 20 | 18 | 0 | 200000 | 20 | 16 | 0 | 0 | 0 | 0 | 1 | 1.0961 | 0.28809 | 1.1333 | 0.25702 | 0 | 0 | 0 | 0 | 0.53689 | 0.83375 | 0.99166 | 0.99869 | 0 | 0 | 0 | 0 | 0.17712 | 0.99068 | 1.0064 | 1.3939 | 0 | 0 | 0 | 0 | -0.10174 | 1.1199 | 1.1245 | 1.6614
19 | 60 | 377.5359 | 1214.6084 | 0.11301 | 45.843 | 4 | 0 | 0 | 7 | 10 | 0 | 0 | 500 | 2 | 3 | 45 | 0.3 | 0 | 1.5747 | 0.24764 | 0.045272 | 0.01403 | 1.0523 | 0.41031 | 2.3742 | 0.32026 | 0.56067 | 17.6199 | 0.22808 | 45 | 0.3 | 3 | 3 | 10 | 32 | 20 | 0 | 0.022787 | 0.0055639 | 0.00192 | 33.9846 | 23.5463 | 16.2429 | 9.938 | 45 | 0.3 | 100000 | 20 | 23 | 160 | 32 | 20 | 0 | 0 | 0.13217 | 0.053396 | 0.046139 | 33.8685 | 53.112 | 34.6076 | 20.6569 | 45 | 0.3 | 50000 | 20 | 33 | 0 | 100000 | 20 | 23 | 0 | 150000 | 20 | 18 | 0 | 200000 | 20 | 16 | 0 | 0 | 0 | 0 | 1 | 1.0959 | 0.28832 | 1.1332 | 0.25726 | 0 | 0 | 0 | 0 | 0.53692 | 0.83355 | 0.99151 | 0.99856 | 0 | 0 | 0 | 0 | 0.17707 | 0.9906 | 1.0063 | 1.3939 | 0 | 0 | 0 | 0 | -0.10174 | 1.1199 | 1.1245 | 1.6614
19 | 60 | 377.5359 | 1214.6084 | 0.11301 | 45.843 | 4 | 0 | 0 | 8 | 10 | 0 | 0 | 500 | 2 | 3 | 45 | 0.3 | 0 | 1.5747 | 0.25549 | 0.038069 | 0.012412 | 1.0426 | 0.42804 | 2.6316 | 0.31461 | 0.57473 | 17.0162 | 0.23938 | 45 | 0.3 | 3 | 3 | 10 | 32 | 20 | 0 | 0.021682 | 0.0053939 | 0.0014623 | 33.9278 | 23.6558 | 16.1978 | 10.2804 | 45 | 0.3 | 100000 | 20 | 23 | 160 | 32 | 20 | 0 | 0 | 0.13265 | 0.053253 | 0.045832 | 33.8204 | 52.7328 | 34.3709 | 20.517 | 45 | 0.3 | 50000 | 20 | 33 | 0 | 100000 | 20 | 23 | 0 | 150000 | 20 | 18 | 0 | 200000 | 20 | 16 | 0 | 0 | 0 | 0 | 1 | 1.0961 | 0.28812 | 1.1333 | 0.25705 | 0 | 0 | 0 | 0 | 0.53684 | 0.83358 | 0.99149 | 0.99864 | 0 | 0 | 0 | 0 | 0.17704 | 0.99052 | 1.0062 | 1.3939 | 0 | 0 | 0 | 0 | -0.10172 | 1.1198 | 1.1244 | 1.6614
19 | 60 | 377.5359 | 1214.6084 | 0.11301 | 45.843 | 4 | 0 | 0 | 9 | 10 | 0 | 0 | 500 | 2 | 3 | 45 | 0.3 | 0 | 1.5747 | 0.25399 | 0.03793 | 0.013661 | 1.0272 | 0.16511 | 2.7597 | 0.31746 | 0.57136 | 17.05 | 0.22653 | 45 | 0.3 | 3 | 3 | 10 | 32 | 20 | 0 | 0.021664 | 0.0054779 | 0.0014795 | 33.9572 | 24.8973 | 16.2976 | 10.2793 | 45 | 0.3 | 100000 | 20 | 23 | 160 | 32 | 20 | 0 | 0 | 0.133 | 0.053449 | 0.046048 | 33.7264 | 52.6905 | 34.4514 | 20.3808 | 45 | 0.3 | 50000 | 20 | 33 | 0 | 100000 | 20 | 23 | 0 | 150000 | 20 | 18 | 0 | 200000 | 20 | 16 | 0 | 0 | 0 | 0 | 1 | 1.096 | 0.28814 | 1.1332 | 0.25709 | 0 | 0 | 0 | 0 | 0.53681 | 0.83355 | 0.99145 | 0.99864 | 0 | 0 | 0 | 0 | 0.17707 | 0.99058 | 1.0063 | 1.3939 | 0 | 0 | 0 | 0 | -0.10174 | 1.1198 | 1.1244 | 1.6614
19 | 60 | 377.5359 | 1214.6084 | 0.11301 | 45.843 | 4 | 0 | 0 | 10 | 10 | 0 | 0 | 500 | 2 | 3 | 45 | 0.3 | 0 | 1.5729 | 0.24848 | 0.042919 | 0.014687 | 0.99841 | 0.47331 | 2.9104 | 0.31406 | 0.56163 | 16.8023 | 0.22765 | 45 | 0.3 | 3 | 3 | 10 | 32 | 20 | 0 | 0.023628 | 0.0055978 | 0.0016664 | 34.057 | 22.8783 | 15.3916 | 9.641 | 45 | 0.3 | 100000 | 20 | 23 | 160 | 32 | 20 | 0 | 0 | 0.1334 | 0.053433 | 0.045985 | 33.7563 | 52.8431 | 34.1258 | 20.2017 | 45 | 0.3 | 50000 | 20 | 33 | 0 | 100000 | 20 | 23 | 0 | 150000 | 20 | 18 | 0 | 200000 | 20 | 16 | 0 | 0 | 0 | 0 | 1 | 1.096 | 0.28809 | 1.1332 | 0.25705 | 0 | 0 | 0 | 0 | 0.53681 | 0.83347 | 0.99139 | 0.9986 | 0 | 0 | 0 | 0 | 0.17707 | 0.99045 | 1.0062 | 1.3939 | 0 | 0 | 0 | 0 | -0.10169 | 1.1198 | 1.1244 | 1.6614
19 | 60 | 377.5359 | 1214.6084 | 0.11301 | 45.843 | 5 | 0 | 0 | 1 | 10 | 0 | 0 | 500 | 2 | 3 | 45 | 0.3 | 0 | 1.5658 | 0.24237 | 0.038572 | 0.011004 | 1.0066 | 0.58839 | 2.8207 | 0.30016 | 0.54662 | 16.4934 | 0.2271 | 45 | 0.3 | 3 | 3 | 10 | 32 | 20 | 0 | 0.022358 | 0.0053363 | 0.0016612 | 33.2065 | 23.197 | 15.669 | 10.1071 | 45 | 0.3 | 100000 | 20 | 23 | 160 | 32 | 20 | 0 | 0 | 0.12965 | 0.052367 | 0.045044 | 33.9933 | 52.9293 | 34.4372 | 20.6196 | 45 | 0.3 | 50000 | 20 | 33 | 0 | 100000 | 20 | 23 | 0 | 150000 | 20 | 18 | 0 | 200000 | 20 | 16 | 0 | 0 | 0 | 0 | 1 | 1.1011 | 0.29457 | 1.1398 | 0.26141 | 0 | 0 | 0 | 0 | 0.53536 | 0.83913 | 0.99537 | 1.0029 | 0 | 0 | 0 | 0 | 0.17408 | 0.99364 | 1.0088 | 1.3974 | 0 | 0 | 0 | 0 | -0.10508 | 1.1206 | 1.1255 | 1.6643
19 | 60 | 377.5359 | 1214.6084 | 0.11301 | 45.843 | 5 | 0 | 0 | 2 | 10 | 0 | 0 | 500 | 2 | 3 | 45 | 0.3 | 0 | 1.5658 | 0.24695 | 0.043845 | 0.015988 | 0.96395 | 0.41113 | 2.4564 | 0.31958 | 0.55973 | 16.5464 | 0.21795 | 45 | 0.3 | 3 | 3 | 10 | 32 | 20 | 0 | 0.022266 | 0.0054007 | 0.0015565 | 33.6057 | 23.6629 | 16.5548 | 10.8293 | 45 | 0.3 | 100000 | 20 | 23 | 160 | 32 | 20 | 0 | 0 | 0.13047 | 0.052544 | 0.045119 | 33.9245 | 52.9157 | 34.526 | 20.3955 | 45 | 0.3 | 50000 | 20 | 33 | 0 | 100000 | 20 | 23 | 0 | 150000 | 20 | 18 | 0 | 200000 | 20 | 16 | 0 | 0 | 0 | 0 | 1 | 1.1011 | 0.29447 | 1.1398 | 0.26132 | 0 | 0 | 0 | 0 | 0.53528 | 0.83908 | 0.99528 | 1.0029 | 0 | 0 | 0 | 0 | 0.17414 | 0.99361 | 1.0088 | 1.3973 | 0 | 0 | 0 | 0 | -0.10511 | 1.1205 | 1.1254 | 1.6643
19 | 60 | 377.5359 | 1214.6084 | 0.11301 | 45.843 | 5 | 0 | 0 | 3 | 10 | 0 | 0 | 500 | 2 | 3 | 45 | 0.3 | 0 | 1.5667 | 0.24061 | 0.044176 | 0.012774 | 0.9816 | 0.35522 | 2.4874 | 0.30673 | 0.5447 | 16.5765 | 0.22005 | 45 | 0.3 | 3 | 3 | 10 | 32 | 20 | 0 | 0.020649 | 0.0052267 | 0.001661 | 33.8676 | 24.1326 | 16.861 | 10.4295 | 45 | 0.3 | 100000 | 20 | 23 | 160 | 32 | 20 | 0 | 0 | 0.13036 | 0.052495 | 0.045195 | 33.9212 | 53.0004 | 34.5151 | 20.377 | 45 | 0.3 | 50000 | 20 | 33 | 0 | 100000 | 20 | 23 | 0 | 150000 | 20 | 18 | 0 | 200000 | 20 | 16 | 0 | 0 | 0 | 0 | 1 | 1.1009 | 0.29429 | 1.1396 | 0.2612 | 0 | 0 | 0 | 0 | 0.53518 | 0.83893 | 0.9951 | 1.003 | 0 | 0 | 0 | 0 | 0.17408 | 0.99343 | 1.0086 | 1.3973 | 0 | 0 | 0 | 0 | -0.10503 | 1.1204 | 1.1253 | 1.6643
19 | 60 | 377.5359 | 1214.6084 | 0.11301 | 45.843 | 5 | 0 | 0 | 4 | 10 | 0 | 0 | 500 | 2 | 3 | 45 | 0.3 | 0 | 1.5671 | 0.2344 | 0.033518 | 0.015181 | 1.0005 | 0.22591 | 2.2618 | 0.29471 | 0.52822 | 17.1483 | 0.19954 | 45 | 0.3 | 3 | 3 | 10 | 32 | 20 | 0 | 0.020483 | 0.0052467 | 0.0013701 | 34.1577 | 24.9258 | 16.5928 | 10.6927 | 45 | 0.3 | 100000 | 20 | 23 | 160 | 32 | 20 | 0 | 0 | 0.13001 | 0.05233 | 0.044981 | 33.9355 | 52.9599 | 34.4999 | 20.4222 | 45 | 0.3 | 50000 | 20 | 33 | 0 | 100000 | 20 | 23 | 0 | 150000 | 20 | 18 | 0 | 200000 | 20 | 16 | 0 | 0 | 0 | 0 | 1 | 1.1008 | 0.29431 | 1.1394 | 0.26126 | 0 | 0 | 0 | 0 | 0.53518 | 0.83896 | 0.99512 | 1.003 | 0 | 0 | 0 | 0 | 0.17414 | 0.99341 | 1.0086 | 1.3973 | 0 | 0 | 0 | 0 | -0.10506 | 1.1204 | 1.1253 | 1.6643
19 | 60 | 377.5359 | 1214.6084 | 0.11301 | 45.843 | 5 | 0 | 0 | 5 | 10 | 0 | 0 | 500 | 2 | 3 | 45 | 0.3 | 0 | 1.5693 | 0.23873 | 0.037495 | 0.010357 | 0.99647 | 0.4004 | 2.3435 | 0.29818 | 0.53738 | 17.1468 | 0.20164 | 45 | 0.3 | 3 | 3 | 10 | 32 | 20 | 0 | 0.021066 | 0.0053133 | 0.0015036 | 33.8039 | 24.473 | 16.7718 | 10.5225 | 45 | 0.3 | 100000 | 20 | 23 | 160 | 32 | 20 | 0 | 0 | 0.12933 | 0.052362 | 0.045073 | 33.9559 | 53.0694 | 34.6714 | 20.7319 | 45 | 0.3 | 50000 | 20 | 33 | 0 | 100000 | 20 | 23 | 0 | 150000 | 20 | 18 | 0 | 200000 | 20 | 16 | 0 | 0 | 0 | 0 | 1 | 1.1005 | 0.29449 | 1.1392 | 0.26148 | 0 | 0 | 0 | 0 | 0.53521 | 0.8388 | 0.99501 | 1.0029 | 0 | 0 | 0 | 0 | 0.17408 | 0.99328 | 1.0084 | 1.3973 | 0 | 0 | 0 | 0 | -0.10503 | 1.1203 | 1.1252 | 1.6643
19 | 60 | 377.5359 | 1214.6084 | 0.11301 | 45.843 | 5 | 0 | 0 | 6 | 10 | 0 | 0 | 500 | 2 | 3 | 45 | 0.3 | 0 | 1.5671 | 0.24274 | 0.033093 | 0.014777 | 0.98112 | 0.41147 | 2.7881 | 0.30345 | 0.54601 | 16.6652 | 0.20956 | 45 | 0.3 | 3 | 3 | 10 | 32 | 20 | 0 | 0.021754 | 0.0052527 | 0.0014154 | 33.4885 | 22.8509 | 15.6808 | 9.7391 | 45 | 0.3 | 100000 | 20 | 23 | 160 | 32 | 20 | 0 | 0 | 0.13015 | 0.05245 | 0.045181 | 34.0208 | 52.9587 | 34.4907 | 20.4392 | 45 | 0.3 | 50000 | 20 | 33 | 0 | 100000 | 20 | 23 | 0 | 150000 | 20 | 18 | 0 | 200000 | 20 | 16 | 0 | 0 | 0 | 0 | 1 | 1.1006 | 0.29439 | 1.1393 | 0.26136 | 0 | 0 | 0 | 0 | 0.53516 | 0.8388 | 0.99498 | 1.0029 | 0 | 0 | 0 | 0 | 0.17411 | 0.99325 | 1.0084 | 1.3973 | 0 | 0 | 0 | 0 | -0.10503 | 1.1203 | 1.1252 | 1.6643
19 | 60 | 377.5359 | 1214.6084 | 0.11301 | 45.843 | 5 | 0 | 0 | 7 | 10 | 0 | 0 | 500 | 2 | 3 | 45 | 0.3 | 0 | 1.5676 | 0.24104 | 0.034179 | 0.01592 | 1.0266 | 0.43081 | 2.3081 | 0.30295 | 0.54283 | 16.6486 | 0.22546 | 45 | 0.3 | 3 | 3 | 10 | 32 | 20 | 0 | 0.020711 | 0.0052483 | 0.0014622 | 33.9599 | 23.6129 | 16.5747 | 10.493 | 45 | 0.3 | 100000 | 20 | 23 | 160 | 32 | 20 | 0 | 0 | 0.13027 | 0.052531 | 0.045393 | 33.9901 | 53.117 | 34.5394 | 20.524 | 45 | 0.3 | 50000 | 20 | 33 | 0 | 100000 | 20 | 23 | 0 | 150000 | 20 | 18 | 0 | 200000 | 20 | 16 | 0 | 0 | 0 | 0 | 1 | 1.1005 | 0.29424 | 1.1392 | 0.26125 | 0 | 0 | 0 | 0 | 0.53513 | 0.83865 | 0.99484 | 1.0028 | 0 | 0 | 0 | 0 | 0.17414 | 0.9931 | 1.0083 | 1.3972 | 0 | 0 | 0 | 0 | -0.10493 | 1.1202 | 1.1251 | 1.6642
19 | 60 | 377.5359 | 1214.6084 | 0.11301 | 45.843 | 5 | 0 | 0 | 8 | 10 | 0 | 0 | 500 | 2 | 3 | 45 | 0.3 | 0 | 1.5671 | 0.24538 | 0.03607 | 0.01462 | 0.96277 | 0.52365 | 2.7649 | 0.30806 | 0.5529 | 16.1384 | 0.21908 | 45 | 0.3 | 3 | 3 | 10 | 32 | 20 | 0 | 0.021517 | 0.0054183 | 0.0015473 | 34.0175 | 23.5342 | 16.2318 | 10.9207 | 45 | 0.3 | 100000 | 20 | 23 | 160 | 32 | 20 | 0 | 0 | 0.13016 | 0.052495 | 0.045218 | 33.9576 | 53.0287 | 34.5473 | 20.4849 | 45 | 0.3 | 50000 | 20 | 33 | 0 | 100000 | 20 | 23 | 0 | 150000 | 20 | 18 | 0 | 200000 | 20 | 16 | 0 | 0 | 0 | 0 | 1 | 1.1003 | 0.29426 | 1.139 | 0.26132 | 0 | 0 | 0 | 0 | 0.53508 | 0.83855 | 0.99472 | 1.0028 | 0 | 0 | 0 | 0 | 0.17414 | 0.99307 | 1.0082 | 1.3972 | 0 | 0 | 0 | 0 | -0.10493 | 1.1202 | 1.1251 | 1.6642
19 | 60 | 377.5359 | 1214.6084 | 0.11301 | 45.843 | 5 | 0 | 0 | 9 | 10 | 0 | 0 | 500 | 2 | 3 | 45 | 0.3 | 0 | 1.5693 | 0.23984 | 0.039926 | 0.011006 | 0.99554 | 0.56883 | 2.1251 | 0.29638 | 0.54032 | 16.5789 | 0.21859 | 45 | 0.3 | 3 | 3 | 10 | 32 | 20 | 0 | 0.021299 | 0.0053003 | 0.0014706 | 34.1143 | 24.2155 | 16.4511 | 10.4038 | 45 | 0.3 | 100000 | 20 | 23 | 160 | 32 | 20 | 0 | 0 | 0.12944 | 0.052353 | 0.045018 | 34.0803 | 53.0641 | 34.6821 | 20.6363 | 45 | 0.3 | 50000 | 20 | 33 | 0 | 100000 | 20 | 23 | 0 | 150000 | 20 | 18 | 0 | 200000 | 20 | 16 | 0 | 0 | 0 | 0 | 1 | 1.1001 | 0.29421 | 1.1388 | 0.26132 | 0 | 0 | 0 | 0 | 0.53508 | 0.8385 | 0.99468 | 1.0028 | 0 | 0 | 0 | 0 | 0.17416 | 0.99305 | 1.0082 | 1.3972 | 0 | 0 | 0 | 0 | -0.10493 | 1.1202 | 1.1251 | 1.6642
19 | 60 | 377.5359 | 1214.6084 | 0.11301 | 45.843 | 5 | 0 | 0 | 10 | 10 | 0 | 0 | 500 | 2 | 3 | 45 | 0.3 | 0 | 1.5676 | 0.24445 | 0.044861 | 0.011134 | 0.99575 | 0.35212 | 2.4908 | 0.31113 | 0.55311 | 17.0228 | 0.21917 | 45 | 0.3 | 3 | 3 | 10 | 32 | 20 | 0 | 0.020948 | 0.0052788 | 0.0016003 | 34.3024 | 24.6199 | 16.4485 | 10.5415 | 45 | 0.3 | 100000 | 20 | 23 | 160 | 32 | 20 | 0 | 0 | 0.12996 | 0.05245 | 0.045097 | 33.9318 | 52.9285 | 34.5481 | 20.5392 | 45 | 0.3 | 50000 | 20 | 33 | 0 | 100000 | 20 | 23 | 0 | 150000 | 20 | 18 | 0 | 200000 | 20 | 16 | 0 | 0 | 0 | 0 | 1 | 1.1002 | 0.29401 | 1.1388 | 0.26112 | 0 | 0 | 0 | 0 | 0.5351 | 0.83842 | 0.99463 | 1.0027 | 0 | 0 | 0 | 0 | 0.17416 | 0.99295 | 1.0081 | 1.3972 | 0 | 0 | 0 | 0 | -0.10488 | 1.1201 | 1.125 | 1.6642
19 | 60 | 377.5359 | 1214.6084 | 0.11301 | 45.843 | 6 | 0 | 0 | 1 | 10 | 0 | 0 | 500 | 2 | 3 | 45 | 0.3 | 0 | 1.5662 | 0.24686 | 0.04682 | 0.016532 | 0.97477 | 0.17805 | 2.7465 | 0.32339 | 0.56015 | 17.2241 | 0.20897 | 45 | 0.3 | 3 | 3 | 10 | 32 | 20 | 0 | 0.021897 | 0.0053393 | 0.0015661 | 34.1061 | 24.6048 | 16.4276 | 10.051 | 45 | 0.3 | 100000 | 20 | 23 | 160 | 32 | 20 | 0 | 0 | 0.13045 | 0.052796 | 0.045509 | 33.7482 | 53.0085 | 34.6353 | 20.4955 | 45 | 0.3 | 50000 | 20 | 33 | 0 | 100000 | 20 | 23 | 0 | 150000 | 20 | 18 | 0 | 200000 | 20 | 16 | 0 | 0 | 0 | 0 | 1 | 1.1008 | 0.29324 | 1.1392 | 0.26035 | 0 | 0 | 0 | 0 | 0.53567 | 0.83822 | 0.99476 | 1.0022 | 0 | 0 | 0 | 0 | 0.17465 | 0.99323 | 1.0085 | 1.3967 | 0 | 0 | 0 | 0 | -0.10447 | 1.1205 | 1.1254 | 1.6638
19 | 60 | 377.5359 | 1214.6084 | 0.11301 | 45.843 | 6 | 0 | 0 | 2 | 10 | 0 | 0 | 500 | 2 | 3 | 45 | 0.3 | 0 | 1.5707 | 0.2389 | 0.043346 | 0.013536 | 1.0366 | 0.45598 | 2.5581 | 0.30291 | 0.53969 | 17.2498 | 0.22396 | 45 | 0.3 | 3 | 3 | 10 | 32 | 20 | 0 | 0.020692 | 0.005263 | 0.0014402 | 34.5488 | 24.8234 | 16.2079 | 10.5885 | 45 | 0.3 | 100000 | 20 | 23 | 160 | 32 | 20 | 0 | 0 | 0.12971 | 0.052572 | 0.045238 | 33.8932 | 52.9802 | 34.7138 | 20.7349 | 45 | 0.3 | 50000 | 20 | 33 | 0 | 100000 | 20 | 23 | 0 | 150000 | 20 | 18 | 0 | 200000 | 20 | 16 | 0 | 0 | 0 | 0 | 1 | 1.1001 | 0.29347 | 1.1386 | 0.26069 | 0 | 0 | 0 | 0 | 0.53561 | 0.83796 | 0.99452 | 1.0021 | 0 | 0 | 0 | 0 | 0.17467 | 0.99302 | 1.0083 | 1.3967 | 0 | 0 | 0 | 0 | -0.10445 | 1.1204 | 1.1253 | 1.6637
19 | 60 | 377.5359 | 1214.6084 | 0.11301 | 45.843 | 6 | 0 | 0 | 3 | 10 | 0 | 0 | 500 | 2 | 3 | 45 | 0.3 | 0 | 1.5707 | 0.24301 | 0.036871 | 0.016119 | 1.0185 | 0.2985 | 3.0025 | 0.3057 | 0.54658 | 17.4212 | 0.2093 | 45 | 0.3 | 3 | 3 | 10 | 32 | 20 | 0 | 0.02231 | 0.0053889 | 0.0013789 | 34.1817 | 24.5621 | 16.0676 | 9.5359 | 45 | 0.3 | 100000 | 20 | 23 | 160 | 32 | 20 | 0 | 0 | 0.12976 | 0.052623 | 0.045408 | 33.8705 | 53.2075 | 34.6371 | 20.5363 | 45 | 0.3 | 50000 | 20 | 33 | 0 | 100000 | 20 | 23 | 0 | 150000 | 20 | 18 | 0 | 200000 | 20 | 16 | 0 | 0 | 0 | 0 | 1 | 1.1001 | 0.2934 | 1.1386 | 0.26063 | 0 | 0 | 0 | 0 | 0.53551 | 0.83781 | 0.99433 | 1.0021 | 0 | 0 | 0 | 0 | 0.1747 | 0.99287 | 1.0081 | 1.3966 | 0 | 0 | 0 | 0 | -0.10434 | 1.1203 | 1.1251 | 1.6637
19 | 60 | 377.5359 | 1214.6084 | 0.11301 | 45.843 | 6 | 0 | 0 | 4 | 10 | 0 | 0 | 500 | 2 | 3 | 45 | 0.3 | 0 | 1.5684 | 0.2476 | 0.047421 | 0.01336 | 0.97481 | 0.34945 | 2.8592 | 0.32268 | 0.56128 | 16.9952 | 0.21839 | 45 | 0.3 | 3 | 3 | 10 | 32 | 20 | 0 | 0.020938 | 0.0052808 | 0.0016543 | 33.3161 | 24.7564 | 17.2331 | 10.589 | 45 | 0.3 | 100000 | 20 | 23 | 160 | 32 | 20 | 0 | 0 | 0.13053 | 0.052662 | 0.045424 | 33.9094 | 53.0735 | 34.5733 | 20.3481 | 45 | 0.3 | 50000 | 20 | 33 | 0 | 100000 | 20 | 23 | 0 | 150000 | 20 | 18 | 0 | 200000 | 20 | 16 | 0 | 0 | 0 | 0 | 1 | 1.0999 | 0.29332 | 1.1384 | 0.2606 | 0 | 0 | 0 | 0 | 0.53546 | 0.83766 | 0.99418 | 1.002 | 0 | 0 | 0 | 0 | 0.17475 | 0.99279 | 1.0081 | 1.3966 | 0 | 0 | 0 | 0 | -0.10439 | 1.1202 | 1.1251 | 1.6637
19 | 60 | 377.5359 | 1214.6084 | 0.11301 | 45.843 | 6 | 0 | 0 | 5 | 10 | 0 | 0 | 500 | 2 | 3 | 45 | 0.3 | 0 | 1.5707 | 0.24669 | 0.046263 | 0.015861 | 1.0006 | 0.45105 | 2.4539 | 0.32129 | 0.55862 | 17.1794 | 0.22155 | 45 | 0.3 | 3 | 3 | 10 | 32 | 20 | 0 | 0.021166 | 0.005271 | 0.0015082 | 34.0466 | 23.9331 | 15.815 | 9.9633 | 45 | 0.3 | 100000 | 20 | 23 | 160 | 32 | 20 | 0 | 0 | 0.1295 | 0.052634 | 0.045429 | 33.9068 | 53.1727 | 34.8785 | 20.5961 | 45 | 0.3 | 50000 | 20 | 33 | 0 | 100000 | 20 | 23 | 0 | 150000 | 20 | 18 | 0 | 200000 | 20 | 16 | 0 | 0 | 0 | 0 | 1 | 1.0997 | 0.29332 | 1.1381 | 0.26066 | 0 | 0 | 0 | 0 | 0.53546 | 0.83758 | 0.99411 | 1.002 | 0 | 0 | 0 | 0 | 0.1747 | 0.99272 | 1.008 | 1.3966 | 0 | 0 | 0 | 0 | -0.10429 | 1.1202 | 1.1251 | 1.6636
19 | 60 | 377.5359 | 1214.6084 | 0.11301 | 45.843 | 6 | 0 | 0 | 6 | 10 | 0 | 0 | 500 | 2 | 3 | 45 | 0.3 | 0 | 1.568 | 0.24228 | 0.037607 | 0.017273 | 0.97133 | 0.33755 | 2.629 | 0.3054 | 0.54688 | 16.4201 | 0.21465 | 45 | 0.3 | 3 | 3 | 10 | 32 | 20 | 0 | 0.021897 | 0.0051586 | 0.0013452 | 33.7978 | 23.5815 | 15.288 | 9.3756 | 45 | 0.3 | 100000 | 20 | 23 | 160 | 32 | 20 | 0 | 0 | 0.13055 | 0.052657 | 0.045451 | 33.7724 | 52.9864 | 34.6121 | 20.4898 | 45 | 0.3 | 50000 | 20 | 33 | 0 | 100000 | 20 | 23 | 0 | 150000 | 20 | 18 | 0 | 200000 | 20 | 16 | 0 | 0 | 0 | 0 | 1 | 1.0999 | 0.29312 | 1.1383 | 0.26044 | 0 | 0 | 0 | 0 | 0.53539 | 0.83753 | 0.99403 | 1.002 | 0 | 0 | 0 | 0 | 0.17475 | 0.99269 | 1.008 | 1.3965 | 0 | 0 | 0 | 0 | -0.10434 | 1.1201 | 1.125 | 1.6637
19 | 60 | 377.5359 | 1214.6084 | 0.11301 | 45.843 | 6 | 0 | 0 | 7 | 10 | 0 | 0 | 500 | 2 | 3 | 45 | 0.3 | 0 | 1.5693 | 0.24189 | 0.039607 | 0.019877 | 1.0073 | 0.42801 | 2.643 | 0.31157 | 0.54638 | 16.9093 | 0.22198 | 45 | 0.3 | 3 | 3 | 10 | 32 | 20 | 0 | 0.021494 | 0.0051974 | 0.0016124 | 33.7457 | 23.4479 | 15.7858 | 9.7851 | 45 | 0.3 | 100000 | 20 | 23 | 160 | 32 | 20 | 0 | 0 | 0.12943 | 0.052556 | 0.045389 | 33.9366 | 53.1995 | 34.8156 | 20.7175 | 45 | 0.3 | 50000 | 20 | 33 | 0 | 100000 | 20 | 23 | 0 | 150000 | 20 | 18 | 0 | 200000 | 20 | 16 | 0 | 0 | 0 | 0 | 1 | 1.0995 | 0.29319 | 1.138 | 0.26059 | 0 | 0 | 0 | 0 | 0.53539 | 0.8374 | 0.99392 | 1.0019 | 0 | 0 | 0 | 0 | 0.1747 | 0.99254 | 1.0078 | 1.3966 | 0 | 0 | 0 | 0 | -0.10429 | 1.1201 | 1.125 | 1.6636
19 | 60 | 377.5359 | 1214.6084 | 0.11301 | 45.843 | 6 | 0 | 0 | 8 | 10 | 0 | 0 | 500 | 2 | 3 | 45 | 0.3 | 0 | 1.5693 | 0.24474 | 0.036027 | 0.0083019 | 1.0208 | 0.47975 | 1.9717 | 0.29858 | 0.54984 | 16.9444 | 0.2198 | 45 | 0.3 | 3 | 3 | 10 | 32 | 20 | 0 | 0.021638 | 0.0053593 | 0.001769 | 33.7584 | 23.4764 | 15.8221 | 10.2857 | 45 | 0.3 | 100000 | 20 | 23 | 160 | 32 | 20 | 0 | 0 | 0.12965 | 0.052583 | 0.045347 | 33.8326 | 53.1529 | 34.8452 | 20.6587 | 45 | 0.3 | 50000 | 20 | 33 | 0 | 100000 | 20 | 23 | 0 | 150000 | 20 | 18 | 0 | 200000 | 20 | 16 | 0 | 0 | 0 | 0 | 1 | 1.0995 | 0.29317 | 1.1379 | 0.26057 | 0 | 0 | 0 | 0 | 0.53541 | 0.83735 | 0.99389 | 1.0019 | 0 | 0 | 0 | 0 | 0.17472 | 0.99254 | 1.0078 | 1.3965 | 0 | 0 | 0 | 0 | -0.10429 | 1.1201 | 1.1249 | 1.6636
19 | 60 | 377.5359 | 1214.6084 | 0.11301 | 45.843 | 6 | 0 | 0 | 9 | 10 | 0 | 0 | 500 | 2 | 3 | 45 | 0.3 | 0 | 1.5684 | 0.24494 | 0.047907 | 0.022865 | 0.98031 | 0.30851 | 2.5298 | 0.32585 | 0.55715 | 16.8559 | 0.22068 | 45 | 0.3 | 3 | 3 | 10 | 32 | 20 | 0 | 0.021929 | 0.0054468 | 0.0015159 | 33.8199 | 23.8549 | 16.0698 | 10.6543 | 45 | 0.3 | 100000 | 20 | 23 | 160 | 32 | 20 | 0 | 0 | 0.13042 | 0.052749 | 0.045437 | 33.8408 | 53.0788 | 34.5348 | 20.6372 | 45 | 0.3 | 50000 | 20 | 33 | 0 | 100000 | 20 | 23 | 0 | 150000 | 20 | 18 | 0 | 200000 | 20 | 16 | 0 | 0 | 0 | 0 | 1 | 1.0998 | 0.29301 | 1.1381 | 0.26038 | 0 | 0 | 0 | 0 | 0.53536 | 0.8374 | 0.99391 | 1.002 | 0 | 0 | 0 | 0 | 0.17472 | 0.99241 | 1.0077 | 1.3965 | 0 | 0 | 0 | 0 | -0.10419 | 1.1201 | 1.1249 | 1.6636
19 | 60 | 377.5359 | 1214.6084 | 0.11301 | 45.843 | 6 | 0 | 0 | 10 | 10 | 0 | 0 | 500 | 2 | 3 | 45 | 0.3 | 0 | 1.5689 | 0.24622 | 0.037222 | 0.015617 | 1.0161 | 0.39667 | 2.6113 | 0.31046 | 0.55508 | 17.0013 | 0.22244 | 45 | 0.3 | 3 | 3 | 10 | 32 | 20 | 0 | 0.021706 | 0.0053339 | 0.0015426 | 34.3174 | 23.5422 | 15.7349 | 9.8112 | 45 | 0.3 | 100000 | 20 | 23 | 160 | 32 | 20 | 0 | 0 | 0.12977 | 0.05264 | 0.045431 | 33.7547 | 53.0337 | 34.7515 | 20.6546 | 45 | 0.3 | 50000 | 20 | 33 | 0 | 100000 | 20 | 23 | 0 | 150000 | 20 | 18 | 0 | 200000 | 20 | 16 | 0 | 0 | 0 | 0 | 1 | 1.0994 | 0.29317 | 1.1378 | 0.26059 | 0 | 0 | 0 | 0 | 0.53539 | 0.83735 | 0.99388 | 1.0019 | 0 | 0 | 0 | 0 | 0.17475 | 0.99246 | 1.0077 | 1.3965 | 0 | 0 | 0 | 0 | -0.10429 | 1.1201 | 1.1249 | 1.6636
19 | 60 | 377.5359 | 1214.6084 | 0.11301 | 45.843 | 7 | 0 | 0 | 1 | 10 | 0 | 0 | 500 | 2 | 3 | 45 | 0.3 | 0 | 1.5707 | 0.24586 | 0.040501 | 0.0099539 | 1.0096 | 0.39539 | 2.4012 | 0.31179 | 0.55561 | 17.1287 | 0.21825 | 45 | 0.3 | 3 | 3 | 10 | 32 | 20 | 0 | 0.02127 | 0.0053326 | 0.0017209 | 33.6405 | 23.7813 | 16.0963 | 9.8961 | 45 | 0.3 | 100000 | 20 | 23 | 160 | 32 | 20 | 0 | 0 | 0.13156 | 0.052898 | 0.045762 | 33.8402 | 52.9331 | 34.3775 | 20.1688 | 45 | 0.3 | 50000 | 20 | 33 | 0 | 100000 | 20 | 23 | 0 | 150000 | 20 | 18 | 0 | 200000 | 20 | 16 | 0 | 0 | 0 | 0 | 1 | 1.097 | 0.28847 | 1.1343 | 0.25715 | 0 | 0 | 0 | 0 | 0.53697 | 0.83457 | 0.99239 | 0.99907 | 0 | 0 | 0 | 0 | 0.17697 | 0.99134 | 1.007 | 1.3941 | 0 | 0 | 0 | 0 | -0.10205 | 1.1204 | 1.125 | 1.6616
19 | 60 | 377.5359 | 1214.6084 | 0.11301 | 45.843 | 7 | 0 | 0 | 2 | 10 | 0 | 0 | 500 | 2 | 3 | 45 | 0.3 | 0 | 1.5707 | 0.25247 | 0.044756 | 0.012821 | 0.98078 | 0.39242 | 2.5571 | 0.3177 | 0.57108 | 16.721 | 0.22507 | 45 | 0.3 | 3 | 3 | 10 | 32 | 20 | 0 | 0.021169 | 0.00529 | 0.0014312 | 34.2408 | 25.1178 | 16.0636 | 9.8817 | 45 | 0.3 | 100000 | 20 | 23 | 160 | 32 | 20 | 0 | 0 | 0.13162 | 0.052897 | 0.04553 | 33.884 | 52.7776 | 34.3851 | 20.2323 | 45 | 0.3 | 50000 | 20 | 33 | 0 | 100000 | 20 | 23 | 0 | 150000 | 20 | 18 | 0 | 200000 | 20 | 16 | 0 | 0 | 0 | 0 | 1 | 1.0965 | 0.28842 | 1.1338 | 0.25721 | 0 | 0 | 0 | 0 | 0.53686 | 0.83424 | 0.99206 | 0.99898 | 0 | 0 | 0 | 0 | 0.17697 | 0.99106 | 1.0067 | 1.3941 | 0 | 0 | 0 | 0 | -0.102 | 1.1202 | 1.1248 | 1.6616
19 | 60 | 377.5359 | 1214.6084 | 0.11301 | 45.843 | 7 | 0 | 0 | 3 | 10 | 0 | 0 | 500 | 2 | 3 | 45 | 0.3 | 0 | 1.5707 | 0.24003 | 0.038596 | 0.0092166 | 0.97929 | 0.36052 | 2.2201 | 0.29424 | 0.54116 | 16.4774 | 0.21313 | 45 | 0.3 | 3 | 3 | 10 | 32 | 20 | 0 | 0.021418 | 0.0052935 | 0.0015424 | 33.9561 | 23.5013 | 15.8339 | 9.8935 | 45 | 0.3 | 100000 | 20 | 23 | 160 | 32 | 20 | 0 | 0 | 0.13119 | 0.052881 | 0.045637 | 33.849 | 53.0166 | 34.3288 | 20.4092 | 45 | 0.3 | 50000 | 20 | 33 | 0 | 100000 | 20 | 23 | 0 | 150000 | 20 | 18 | 0 | 200000 | 20 | 16 | 0 | 0 | 0 | 0 | 1 | 1.0966 | 0.28842 | 1.1338 | 0.2572 | 0 | 0 | 0 | 0 | 0.53686 | 0.83419 | 0.99201 | 0.99895 | 0 | 0 | 0 | 0 | 0.17699 | 0.99103 | 1.0067 | 1.3941 | 0 | 0 | 0 | 0 | -0.10195 | 1.1201 | 1.1248 | 1.6616
19 | 60 | 377.5359 | 1214.6084 | 0.11301 | 45.843 | 7 | 0 | 0 | 4 | 10 | 0 | 0 | 500 | 2 | 3 | 45 | 0.3 | 0 | 1.5707 | 0.24799 | 0.046309 | 0.020577 | 0.9645 | 0.26641 | 2.3933 | 0.32424 | 0.56313 | 16.7934 | 0.21729 | 45 | 0.3 | 3 | 3 | 10 | 32 | 20 | 0 | 0.020431 | 0.0051355 | 0.0016107 | 34.0454 | 24.3003 | 15.9077 | 9.2082 | 45 | 0.3 | 100000 | 20 | 23 | 160 | 32 | 20 | 0 | 0 | 0.13161 | 0.052865 | 0.045537 | 33.722 | 52.963 | 34.48 | 20.165 | 45 | 0.3 | 50000 | 20 | 33 | 0 | 100000 | 20 | 23 | 0 | 150000 | 20 | 18 | 0 | 200000 | 20 | 16 | 0 | 0 | 0 | 0 | 1 | 1.0966 | 0.28819 | 1.1339 | 0.25699 | 0 | 0 | 0 | 0 | 0.53684 | 0.83414 | 0.99196 | 0.99894 | 0 | 0 | 0 | 0 | 0.17691 | 0.99093 | 1.0066 | 1.3941 | 0 | 0 | 0 | 0 | -0.10195 | 1.1201 | 1.1247 | 1.6616
19 | 60 | 377.5359 | 1214.6084 | 0.11301 | 45.843 | 7 | 0 | 0 | 5 | 10 | 0 | 0 | 500 | 2 | 3 | 45 | 0.3 | 0 | 1.5707 | 0.25133 | 0.046709 | 0.018681 | 0.96775 | 0.28152 | 2.6097 | 0.32861 | 0.57006 | 16.8104 | 0.21078 | 45 | 0.3 | 3 | 3 | 10 | 32 | 20 | 0 | 0.021463 | 0.0052617 | 0.0014422 | 33.73 | 24.0971 | 16.655 | 10.5921 | 45 | 0.3 | 100000 | 20 | 23 | 160 | 32 | 20 | 0 | 0 | 0.13197 | 0.052975 | 0.045633 | 33.7281 | 52.9036 | 34.4026 | 20.2816 | 45 | 0.3 | 50000 | 20 | 33 | 0 | 100000 | 20 | 23 | 0 | 150000 | 20 | 18 | 0 | 200000 | 20 | 16 | 0 | 0 | 0 | 0 | 1 | 1.0965 | 0.28807 | 1.1337 | 0.25691 | 0 | 0 | 0 | 0 | 0.53681 | 0.83406 | 0.99188 | 0.99892 | 0 | 0 | 0 | 0 | 0.17691 | 0.99086 | 1.0065 | 1.3941 | 0 | 0 | 0 | 0 | -0.10192 | 1.12 | 1.1246 | 1.6615
19 | 60 | 377.5359 | 1214.6084 | 0.11301 | 45.843 | 7 | 0 | 0 | 6 | 10 | 0 | 0 | 500 | 2 | 3 | 45 | 0.3 | 0 | 1.5707 | 0.25133 | 0.041333 | 0.015793 | 0.96044 | 0.2368 | 2.4257 | 0.32337 | 0.56804 | 16.0785 | 0.22311 | 45 | 0.3 | 3 | 3 | 10 | 32 | 20 | 0 | 0.020805 | 0.0052183 | 0.0015059 | 33.9348 | 25.8106 | 16.4001 | 10.1732 | 45 | 0.3 | 100000 | 20 | 23 | 160 | 32 | 20 | 0 | 0 | 0.13187 | 0.052945 | 0.045675 | 33.7311 | 52.7858 | 34.2911 | 20.3114 | 45 | 0.3 | 50000 | 20 | 33 | 0 | 100000 | 20 | 23 | 0 | 150000 | 20 | 18 | 0 | 200000 | 20 | 16 | 0 | 0 | 0 | 0 | 1 | 1.0964 | 0.28812 | 1.1336 | 0.25697 | 0 | 0 | 0 | 0 | 0.53681 | 0.83406 | 0.99188 | 0.99892 | 0 | 0 | 0 | 0 | 0.17697 | 0.99078 | 1.0065 | 1.394 | 0 | 0 | 0 | 0 | -0.10187 | 1.12 | 1.1247 | 1.6615
19 | 60 | 377.5359 | 1214.6084 | 0.11301 | 45.843 | 7 | 0 | 0 | 7 | 10 | 0 | 0 | 500 | 2 | 3 | 45 | 0.3 | 0 | 1.5707 | 0.24335 | 0.03874 | 0.014382 | 1.0095 | 0.30948 | 2.3404 | 0.30148 | 0.54907 | 16.6375 | 0.22366 | 45 | 0.3 | 3 | 3 | 10 | 32 | 20 | 0 | 0.020318 | 0.0052399 | 0.0014527 | 34.2849 | 23.7893 | 16.6268 | 10.6909 | 45 | 0.3 | 100000 | 20 | 23 | 160 | 32 | 20 | 0 | 0 | 0.13109 | 0.052798 | 0.045563 | 33.7735 | 52.9741 | 34.444 | 20.4002 | 45 | 0.3 | 50000 | 20 | 33 | 0 | 100000 | 20 | 23 | 0 | 150000 | 20 | 18 | 0 | 200000 | 20 | 16 | 0 | 0 | 0 | 0 | 1 | 1.0962 | 0.28832 | 1.1335 | 0.2572 | 0 | 0 | 0 | 0 | 0.53676 | 0.83393 | 0.99174 | 0.9989 | 0 | 0 | 0 | 0 | 0.17694 | 0.9908 | 1.0065 | 1.3941 | 0 | 0 | 0 | 0 | -0.10195 | 1.12 | 1.1246 | 1.6616
19 | 60 | 377.5359 | 1214.6084 | 0.11301 | 45.843 | 7 | 0 | 0 | 8 | 10 | 0 | 0 | 500 | 2 | 3 | 45 | 0.3 | 0 | 1.572 | 0.24069 | 0.034653 | 0.0057719 | 0.99254 | 0.5674 | 1.8464 | 0.29079 | 0.54052 | 16.018 | 0.22212 | 45 | 0.3 | 3 | 3 | 10 | 32 | 20 | 0 | 0.022367 | 0.0054661 | 0.0018322 | 33.7916 | 24.0201 | 16.5697 | 10.1915 | 45 | 0.3 | 100000 | 20 | 23 | 160 | 32 | 20 | 0 | 0 | 0.13154 | 0.052871 | 0.045584 | 33.7985 | 52.9329 | 34.3727 | 20.1606 | 45 | 0.3 | 50000 | 20 | 33 | 0 | 100000 | 20 | 23 | 0 | 150000 | 20 | 18 | 0 | 200000 | 20 | 16 | 0 | 0 | 0 | 0 | 1 | 1.0963 | 0.2883 | 1.1335 | 0.25716 | 0 | 0 | 0 | 0 | 0.53676 | 0.83393 | 0.99174 | 0.9989 | 0 | 0 | 0 | 0 | 0.17699 | 0.9907 | 1.0064 | 1.394 | 0 | 0 | 0 | 0 | -0.10187 | 1.12 | 1.1246 | 1.6615
19 | 60 | 377.5359 | 1214.6084 | 0.11301 | 45.843 | 7 | 0 | 0 | 9 | 10 | 0 | 0 | 500 | 2 | 3 | 45 | 0.3 | 0 | 1.5733 | 0.24692 | 0.049627 | 0.021552 | 0.96099 | 0.30152 | 2.6447 | 0.33262 | 0.5623 | 16.8556 | 0.21994 | 45 | 0.3 | 3 | 3 | 10 | 32 | 20 | 0 | 0.021377 | 0.0052856 | 0.0014562 | 33.9423 | 24.4546 | 16.1787 | 9.9573 | 45 | 0.3 | 100000 | 20 | 23 | 160 | 32 | 20 | 0 | 0 | 0.13219 | 0.053109 | 0.04581 | 33.6462 | 52.963 | 34.1952 | 20.2432 | 45 | 0.3 | 50000 | 20 | 33 | 0 | 100000 | 20 | 23 | 0 | 150000 | 20 | 18 | 0 | 200000 | 20 | 16 | 0 | 0 | 0 | 0 | 1 | 1.0962 | 0.28817 | 1.1334 | 0.25707 | 0 | 0 | 0 | 0 | 0.53671 | 0.83388 | 0.99167 | 0.99891 | 0 | 0 | 0 | 0 | 0.17702 | 0.99068 | 1.0064 | 1.394 | 0 | 0 | 0 | 0 | -0.10187 | 1.12 | 1.1246 | 1.6615
19 | 60 | 377.5359 | 1214.6084 | 0.11301 | 45.843 | 7 | 0 | 0 | 10 | 10 | 0 | 0 | 500 | 2 | 3 | 45 | 0.3 | 0 | 1.5707 | 0.24261 | 0.039999 | 0.016024 | 0.95227 | 0.41434 | 2.5881 | 0.31042 | 0.5485 | 16.5142 | 0.2095 | 45 | 0.3 | 3 | 3 | 10 | 32 | 20 | 0 | 0.021554 | 0.0053608 | 0.0017081 | 34.0091 | 23.8014 | 15.8808 | 9.7881 | 45 | 0.3 | 100000 | 20 | 23 | 160 | 32 | 20 | 0 | 0 | 0.13085 | 0.052768 | 0.045594 | 33.854 | 52.9758 | 34.6147 | 20.4421 | 45 | 0.3 | 50000 | 20 | 33 | 0 | 100000 | 20 | 23 | 0 | 150000 | 20 | 18 | 0 | 200000 | 20 | 16 | 0 | 0 | 0 | 0 | 1 | 1.0958 | 0.28832 | 1.1331 | 0.25728 | 0 | 0 | 0 | 0 | 0.53676 | 0.83381 | 0.99164 | 0.99883 | 0 | 0 | 0 | 0 | 0.17697 | 0.99065 | 1.0063 | 1.394 | 0 | 0 | 0 | 0 | -0.10187 | 1.1199 | 1.1246 | 1.6615
19 | 60 | 377.5359 | 1214.6084 | 0.11301 | 45.843 | 8 | 0 | 0 | 1 | 10 | 0 | 0 | 500 | 2 | 3 | 45 | 0.3 | 0 | 1.5707 | 0.25098 | 0.042859 | 0.01962 | 0.93487 | 0.41114 | 2.3741 | 0.32664 | 0.56839 | 16.0154 | 0.22342 | 45 | 0.3 | 3 | 3 | 10 | 32 | 20 | 0 | 0.019801 | 0.005326 | 0.0017351 | 34.1939 | 25.1906 | 17.4503 | 11.1983 | 45 | 0.3 | 100000 | 20 | 23 | 160 | 32 | 20 | 0 | 0 | 0.13185 | 0.052972 | 0.045676 | 33.9478 | 52.9069 | 34.4135 | 20.0571 | 45 | 0.3 | 50000 | 20 | 33 | 0 | 100000 | 20 | 23 | 0 | 150000 | 20 | 18 | 0 | 200000 | 20 | 16 | 0 | 0 | 0 | 0 | 1 | 1.0948 | 0.28725 | 1.1319 | 0.25658 | 0 | 0 | 0 | 0 | 0.53753 | 0.83327 | 0.9916 | 0.99789 | 0 | 0 | 0 | 0 | 0.17773 | 0.9906 | 1.0064 | 1.3933 | 0 | 0 | 0 | 0 | -0.10113 | 1.1203 | 1.1249 | 1.6608
19 | 60 | 377.5359 | 1214.6084 | 0.11301 | 45.843 | 8 | 0 | 0 | 2 | 10 | 0 | 0 | 500 | 2 | 3 | 45 | 0.3 | 0 | 1.5716 | 0.24831 | 0.037875 | 0.017366 | 0.97352 | 0.45193 | 2.2571 | 0.30947 | 0.55953 | 15.8878 | 0.23314 | 45 | 0.3 | 3 | 3 | 10 | 32 | 20 | 0 | 0.019901 | 0.0050933 | 0.0015894 | 33.7471 | 24.2872 | 17.6583 | 11.0461 | 45 | 0.3 | 100000 | 20 | 23 | 160 | 32 | 20 | 0 | 0 | 0.13088 | 0.053049 | 0.045781 | 34.0672 | 53.0619 | 34.6385 | 20.5023 | 45 | 0.3 | 50000 | 20 | 33 | 0 | 100000 | 20 | 23 | 0 | 150000 | 20 | 18 | 0 | 200000 | 20 | 16 | 0 | 0 | 0 | 0 | 1 | 1.0947 | 0.28725 | 1.1318 | 0.25661 | 0 | 0 | 0 | 0 | 0.53755 | 0.83309 | 0.99147 | 0.99777 | 0 | 0 | 0 | 0 | 0.17771 | 0.99047 | 1.0063 | 1.3933 | 0 | 0 | 0 | 0 | -0.10105 | 1.1203 | 1.1248 | 1.6608
19 | 60 | 377.5359 | 1214.6084 | 0.11301 | 45.843 | 8 | 0 | 0 | 3 | 10 | 0 | 0 | 500 | 2 | 3 | 45 | 0.3 | 0 | 1.5733 | 0.24683 | 0.038568 | 0.016779 | 0.98058 | 0.45352 | 2.2049 | 0.31189 | 0.55601 | 16.2262 | 0.22584 | 45 | 0.3 | 3 | 3 | 10 | 32 | 20 | 0 | 0.020758 | 0.0053373 | 0.0018378 | 33.8445 | 25.0551 | 16.3868 | 9.9021 | 45 | 0.3 | 100000 | 20 | 23 | 160 | 32 | 20 | 0 | 0 | 0.13155 | 0.053045 | 0.045767 | 33.8929 | 52.9639 | 34.5023 | 20.3234 | 45 | 0.3 | 50000 | 20 | 33 | 0 | 100000 | 20 | 23 | 0 | 150000 | 20 | 18 | 0 | 200000 | 20 | 16 | 0 | 0 | 0 | 0 | 1 | 1.0947 | 0.28723 | 1.1317 | 0.2566 | 0 | 0 | 0 | 0 | 0.5375 | 0.83301 | 0.99137 | 0.99777 | 0 | 0 | 0 | 0 | 0.17778 | 0.9904 | 1.0062 | 1.3932 | 0 | 0 | 0 | 0 | -0.10111 | 1.1202 | 1.1247 | 1.6608
19 | 60 | 377.5359 | 1214.6084 | 0.11301 | 45.843 | 8 | 0 | 0 | 4 | 10 | 0 | 0 | 500 | 2 | 3 | 45 | 0.3 | 0 | 1.5711 | 0.25154 | 0.035835 | 0.011391 | 0.90298 | 0.36315 | 2.5587 | 0.31364 | 0.56598 | 15.2133 | 0.21118 | 45 | 0.3 | 3 | 3 | 10 | 32 | 20 | 0 | 0.020597 | 0.0051701 | 0.0013138 | 34.2255 | 24.8987 | 16.6952 | 10.1173 | 45 | 0.3 | 100000 | 20 | 23 | 160 | 32 | 20 | 0 | 0 | 0.13176 | 0.05297 | 0.045531 | 33.8592 | 52.7345 | 34.459 | 20.2171 | 45 | 0.3 | 50000 | 20 | 33 | 0 | 100000 | 20 | 23 | 0 | 150000 | 20 | 18 | 0 | 200000 | 20 | 16 | 0 | 0 | 0 | 0 | 1 | 1.0945 | 0.28682 | 1.1314 | 0.25629 | 0 | 0 | 0 | 0 | 0.53743 | 0.83289 | 0.99123 | 0.99776 | 0 | 0 | 0 | 0 | 0.17776 | 0.99019 | 1.006 | 1.3932 | 0 | 0 | 0 | 0 | -0.101 | 1.1201 | 1.1247 | 1.6607
19 | 60 | 377.5359 | 1214.6084 | 0.11301 | 45.843 | 8 | 0 | 0 | 5 | 10 | 0 | 0 | 500 | 2 | 3 | 45 | 0.3 | 0 | 1.5729 | 0.23805 | 0.034596 | 0.0077349 | 0.98588 | 0.67691 | 2.7339 | 0.28591 | 0.53471 | 16.1432 | 0.21757 | 45 | 0.3 | 3 | 3 | 10 | 32 | 20 | 0 | 0.020897 | 0.0052128 | 0.0012486 | 34.031 | 24.7726 | 16.4101 | 10.1443 | 45 | 0.3 | 100000 | 20 | 23 | 160 | 32 | 20 | 0 | 0 | 0.13058 | 0.053048 | 0.045731 | 33.9576 | 53.1743 | 34.7433 | 20.5079 | 45 | 0.3 | 50000 | 20 | 33 | 0 | 100000 | 20 | 23 | 0 | 150000 | 20 | 18 | 0 | 200000 | 20 | 16 | 0 | 0 | 0 | 0 | 1 | 1.0945 | 0.28712 | 1.1316 | 0.25654 | 0 | 0 | 0 | 0 | 0.5374 | 0.83284 | 0.99117 | 0.99776 | 0 | 0 | 0 | 0 | 0.17783 | 0.99022 | 1.0061 | 1.3931 | 0 | 0 | 0 | 0 | -0.101 | 1.1201 | 1.1247 | 1.6607
19 | 60 | 377.5359 | 1214.6084 | 0.11301 | 45.843 | 8 | 0 | 0 | 6 | 10 | 0 | 0 | 500 | 2 | 3 | 45 | 0.3 | 0 | 1.5729 | 0.24651 | 0.038794 | 0.018713 | 0.94468 | 0.30972 | 2.5436 | 0.31794 | 0.5565 | 16.3755 | 0.20877 | 45 | 0.3 | 3 | 3 | 10 | 32 | 20 | 0 | 0.021398 | 0.005327 | 0.0014564 | 33.9509 | 24.7583 | 16.6867 | 10.7021 | 45 | 0.3 | 100000 | 20 | 23 | 160 | 32 | 20 | 0 | 0 | 0.13233 | 0.053074 | 0.045703 | 33.8369 | 52.7023 | 34.2553 | 19.8772 | 45 | 0.3 | 50000 | 20 | 33 | 0 | 100000 | 20 | 23 | 0 | 150000 | 20 | 18 | 0 | 200000 | 20 | 16 | 0 | 0 | 0 | 0 | 1 | 1.0943 | 0.28682 | 1.1312 | 0.25635 | 0 | 0 | 0 | 0 | 0.53745 | 0.83279 | 0.99115 | 0.99769 | 0 | 0 | 0 | 0 | 0.17778 | 0.99009 | 1.0059 | 1.3931 | 0 | 0 | 0 | 0 | -0.101 | 1.1201 | 1.1246 | 1.6607
19 | 60 | 377.5359 | 1214.6084 | 0.11301 | 45.843 | 8 | 0 | 0 | 7 | 10 | 0 | 0 | 500 | 2 | 3 | 45 | 0.3 | 0 | 1.5711 | 0.24626 | 0.039769 | 0.016248 | 0.94421 | 0.30819 | 2.4465 | 0.31796 | 0.55657 | 16.2601 | 0.20966 | 45 | 0.3 | 3 | 3 | 10 | 32 | 20 | 0 | 0.020438 | 0.0052363 | 0.0013489 | 33.5525 | 24.8531 | 16.7396 | 10.535 | 45 | 0.3 | 100000 | 20 | 23 | 160 | 32 | 20 | 0 | 0 | 0.13228 | 0.053052 | 0.04566 | 33.8643 | 52.71 | 34.359 | 20.105 | 45 | 0.3 | 50000 | 20 | 33 | 0 | 100000 | 20 | 23 | 0 | 150000 | 20 | 18 | 0 | 200000 | 20 | 16 | 0 | 0 | 0 | 0 | 1 | 1.0942 | 0.28697 | 1.1312 | 0.25649 | 0 | 0 | 0 | 0 | 0.5374 | 0.83266 | 0.99102 | 0.99766 | 0 | 0 | 0 | 0 | 0.17778 | 0.99007 | 1.0059 | 1.3931 | 0 | 0 | 0 | 0 | -0.10098 | 1.12 | 1.1246 | 1.6607
19 | 60 | 377.5359 | 1214.6084 | 0.11301 | 45.843 | 8 | 0 | 0 | 8 | 10 | 0 | 0 | 500 | 2 | 3 | 45 | 0.3 | 0 | 1.5711 | 0.25396 | 0.047348 | 0.021782 | 0.9231 | 0.40783 | 2.6904 | 0.33665 | 0.57687 | 16.5009 | 0.20597 | 45 | 0.3 | 3 | 3 | 10 | 32 | 20 | 0 | 0.020883 | 0.0053063 | 0.0018208 | 34.7325 | 23.7545 | 16.266 | 10.0994 | 45 | 0.3 | 100000 | 20 | 23 | 160 | 32 | 20 | 0 | 0 | 0.13284 | 0.053131 | 0.045761 | 33.8769 | 52.9124 | 34.0732 | 19.8502 | 45 | 0.3 | 50000 | 20 | 33 | 0 | 100000 | 20 | 23 | 0 | 150000 | 20 | 18 | 0 | 200000 | 20 | 16 | 0 | 0 | 0 | 0 | 1 | 1.0941 | 0.28682 | 1.1311 | 0.25638 | 0 | 0 | 0 | 0 | 0.53735 | 0.83266 | 0.99099 | 0.9977 | 0 | 0 | 0 | 0 | 0.17781 | 0.98999 | 1.0058 | 1.3931 | 0 | 0 | 0 | 0 | -0.10095 | 1.12 | 1.1245 | 1.6607
19 | 60 | 377.5359 | 1214.6084 | 0.11301 | 45.843 | 8 | 0 | 0 | 9 | 10 | 0 | 0 | 500 | 2 | 3 | 45 | 0.3 | 0 | 1.5707 | 0.24533 | 0.034238 | 0.017962 | 0.91361 | 0.42796 | 2.5078 | 0.31169 | 0.5528 | 15.3612 | 0.21477 | 45 | 0.3 | 3 | 3 | 10 | 32 | 20 | 0 | 0.020393 | 0.0052519 | 0.0015902 | 34.2194 | 24.1287 | 16.5851 | 10.8458 | 45 | 0.3 | 100000 | 20 | 23 | 160 | 32 | 20 | 0 | 0 | 0.13277 | 0.053025 | 0.045712 | 33.9078 | 52.6363 | 34.2565 | 19.813 | 45 | 0.3 | 50000 | 20 | 33 | 0 | 100000 | 20 | 23 | 0 | 150000 | 20 | 18 | 0 | 200000 | 20 | 16 | 0 | 0 | 0 | 0 | 1 | 1.0942 | 0.28679 | 1.1311 | 0.25635 | 0 | 0 | 0 | 0 | 0.53737 | 0.83263 | 0.99098 | 0.99767 | 0 | 0 | 0 | 0 | 0.17776 | 0.98994 | 1.0058 | 1.3931 | 0 | 0 | 0 | 0 | -0.10095 | 1.12 | 1.1245 | 1.6607
19 | 60 | 377.5359 | 1214.6084 | 0.11301 | 45.843 | 8 | 0 | 0 | 10 | 10 | 0 | 0 | 500 | 2 | 3 | 45 | 0.3 | 0 | 1.5707 | 0.24593 | 0.032543 | 0.010099 | 0.92286 | 0.39448 | 2.8392 | 0.29151 | 0.55177 | 15.4986 | 0.20964 | 45 | 0.3 | 3 | 3 | 10 | 32 | 20 | 0 | 0.020603 | 0.0050703 | 0.0015744 | 34.0641 | 25.238 | 16.4669 | 10.2561 | 45 | 0.3 | 100000 | 20 | 23 | 160 | 32 | 20 | 0 | 0 | 0.13261 | 0.05321 | 0.045784 | 33.8362 | 52.8499 | 34.2811 | 19.9403 | 45 | 0.3 | 50000 | 20 | 33 | 0 | 100000 | 20 | 23 | 0 | 150000 | 20 | 18 | 0 | 200000 | 20 | 16 | 0 | 0 | 0 | 0 | 1 | 1.094 | 0.28672 | 1.131 | 0.25631 | 0 | 0 | 0 | 0 | 0.5374 | 0.83263 | 0.991 | 0.99765 | 0 | 0 | 0 | 0 | 0.17778 | 0.98989 | 1.0057 | 1.3931 | 0 | 0 | 0 | 0 | -0.10095 | 1.12 | 1.1245 | 1.6607
19 | 60 | 377.5359 | 1214.6084 | 0.11301 | 45.843 | 9 | 0 | 0 | 1 | 10 | 0 | 0 | 500 | 2 | 3 | 45 | 0.3 | 0 | 1.572 | 0.25879 | 0.041203 | 0.017584 | 1.0405 | 0.58713 | 2.916 | 0.32685 | 0.58402 | 17.2136 | 0.23788 | 45 | 0.3 | 3 | 3 | 10 | 32 | 20 | 0 | 0.021769 | 0.0054292 | 0.001595 | 33.4827 | 23.8489 | 15.6123 | 9.6703 | 45 | 0.3 | 100000 | 20 | 23 | 160 | 32 | 20 | 0 | 0 | 0.1326 | 0.053267 | 0.046041 | 33.864 | 52.9459 | 34.3302 | 20.2859 | 45 | 0.3 | 50000 | 20 | 33 | 0 | 100000 | 20 | 23 | 0 | 150000 | 20 | 18 | 0 | 200000 | 20 | 16 | 0 | 0 | 0 | 0 | 1 | 1.0972 | 0.28952 | 1.1348 | 0.25798 | 0 | 0 | 0 | 0 | 0.53663 | 0.83505 | 0.99262 | 0.99962 | 0 | 0 | 0 | 0 | 0.17648 | 0.99137 | 1.007 | 1.3946 | 0 | 0 | 0 | 0 | -0.10243 | 1.1201 | 1.1248 | 1.662
19 | 60 | 377.5359 | 1214.6084 | 0.11301 | 45.843 | 9 | 0 | 0 | 2 | 10 | 0 | 0 | 500 | 2 | 3 | 45 | 0.3 | 0 | 1.5747 | 0.24822 | 0.045845 | 0.0095417 | 1.0477 | 0.54782 | 2.3574 | 0.31082 | 0.56123 | 17.0771 | 0.23956 | 45 | 0.3 | 3 | 3 | 10 | 32 | 20 | 0 | 0.021645 | 0.0053747 | 0.0016945 | 34.2907 | 23.1692 | 15.7642 | 9.9789 | 45 | 0.3 | 100000 | 20 | 23 | 160 | 32 | 20 | 0 | 0 | 0.13257 | 0.053195 | 0.045841 | 33.8206 | 52.8023 | 34.1901 | 20.2333 | 45 | 0.3 | 50000 | 20 | 33 | 0 | 100000 | 20 | 23 | 0 | 150000 | 20 | 18 | 0 | 200000 | 20 | 16 | 0 | 0 | 0 | 0 | 1 | 1.097 | 0.28957 | 1.1346 | 0.25807 | 0 | 0 | 0 | 0 | 0.53658 | 0.8349 | 0.99246 | 0.99958 | 0 | 0 | 0 | 0 | 0.17653 | 0.99139 | 1.007 | 1.3946 | 0 | 0 | 0 | 0 | -0.10243 | 1.1201 | 1.1247 | 1.662
19 | 60 | 377.5359 | 1214.6084 | 0.11301 | 45.843 | 9 | 0 | 0 | 3 | 10 | 0 | 0 | 500 | 2 | 3 | 45 | 0.3 | 0 | 1.5747 | 0.25743 | 0.045921 | 0.012136 | 1.05 | 0.3303 | 2.1174 | 0.32787 | 0.58169 | 17.4078 | 0.23872 | 45 | 0.3 | 3 | 3 | 10 | 32 | 20 | 0 | 0.022539 | 0.0054364 | 0.0013002 | 34.1308 | 23.9136 | 15.9637 | 9.8415 | 45 | 0.3 | 100000 | 20 | 23 | 160 | 32 | 20 | 0 | 0 | 0.13216 | 0.053257 | 0.04602 | 33.7854 | 52.8475 | 34.3579 | 20.4844 | 45 | 0.3 | 50000 | 20 | 33 | 0 | 100000 | 20 | 23 | 0 | 150000 | 20 | 18 | 0 | 200000 | 20 | 16 | 0 | 0 | 0 | 0 | 1 | 1.0967 | 0.28957 | 1.1343 | 0.25814 | 0 | 0 | 0 | 0 | 0.53648 | 0.83475 | 0.99228 | 0.99958 | 0 | 0 | 0 | 0 | 0.17648 | 0.99119 | 1.0068 | 1.3946 | 0 | 0 | 0 | 0 | -0.10241 | 1.12 | 1.1246 | 1.662
19 | 60 | 377.5359 | 1214.6084 | 0.11301 | 45.843 | 9 | 0 | 0 | 4 | 10 | 0 | 0 | 500 | 2 | 3 | 45 | 0.3 | 0 | 1.5733 | 0.25724 | 0.041631 | 0.018786 | 1.0332 | 0.36737 | 2.6028 | 0.32864 | 0.58083 | 17.0762 | 0.23955 | 45 | 0.3 | 3 | 3 | 10 | 32 | 20 | 0 | 0.021591 | 0.0054034 | 0.0015933 | 34.5555 | 23.6546 | 16.4351 | 10.6537 | 45 | 0.3 | 100000 | 20 | 23 | 160 | 32 | 20 | 0 | 0 | 0.13282 | 0.05318 | 0.04578 | 33.7438 | 52.6996 | 34.283 | 20.3389 | 45 | 0.3 | 50000 | 20 | 33 | 0 | 100000 | 20 | 23 | 0 | 150000 | 20 | 18 | 0 | 200000 | 20 | 16 | 0 | 0 | 0 | 0 | 1 | 1.0966 | 0.28949 | 1.1341 | 0.25811 | 0 | 0 | 0 | 0 | 0.53648 | 0.83472 | 0.99226 | 0.99957 | 0 | 0 | 0 | 0 | 0.17648 | 0.99114 | 1.0067 | 1.3946 | 0 | 0 | 0 | 0 | -0.10241 | 1.12 | 1.1246 | 1.662
19 | 60 | 377.5359 | 1214.6084 | 0.11301 | 45.843 | 9 | 0 | 0 | 5 | 10 | 0 | 0 | 500 | 2 | 3 | 45 | 0.3 | 0 | 1.5724 | 0.26346 | 0.046871 | 0.022563 | 1.0041 | 0.16341 | 2.5744 | 0.34319 | 0.597 | 17.0479 | 0.235 | 45 | 0.3 | 3 | 3 | 10 | 32 | 20 | 0 | 0.022047 | 0.0053635 | 0.0015874 | 33.7515 | 23.1878 | 15.8502 | 9.8181 | 45 | 0.3 | 100000 | 20 | 23 | 160 | 32 | 20 | 0 | 0 | 0.13281 | 0.053273 | 0.045871 | 33.6981 | 52.9787 | 34.1601 | 20.2334 | 45 | 0.3 | 50000 | 20 | 33 | 0 | 100000 | 20 | 23 | 0 | 150000 | 20 | 18 | 0 | 200000 | 20 | 16 | 0 | 0 | 0 | 0 | 1 | 1.0966 | 0.28927 | 1.1341 | 0.25792 | 0 | 0 | 0 | 0 | 0.53651 | 0.83454 | 0.99212 | 0.99945 | 0 | 0 | 0 | 0 | 0.17646 | 0.99093 | 1.0065 | 1.3946 | 0 | 0 | 0 | 0 | -0.10235 | 1.1198 | 1.1245 | 1.6619
19 | 60 | 377.5359 | 1214.6084 | 0.11301 | 45.843 | 9 | 0 | 0 | 6 | 10 | 0 | 0 | 500 | 2 | 3 | 45 | 0.3 | 0 | 1.5724 | 0.25356 | 0.034703 | 0.020135 | 1.0238 | 0.39067 | 2.6238 | 0.31871 | 0.57115 | 17.0319 | 0.22884 | 45 | 0.3 | 3 | 3 | 10 | 32 | 20 | 0 | 0.023043 | 0.0055536 | 0.0016398 | 33.634 | 23.8206 | 15.72 | 9.7846 | 45 | 0.3 | 100000 | 20 | 23 | 160 | 32 | 20 | 0 | 0 | 0.13187 | 0.05332 | 0.046047 | 33.8113 | 53.0652 | 34.6283 | 20.6422 | 45 | 0.3 | 50000 | 20 | 33 | 0 | 100000 | 20 | 23 | 0 | 150000 | 20 | 18 | 0 | 200000 | 20 | 16 | 0 | 0 | 0 | 0 | 1 | 1.0962 | 0.28944 | 1.1338 | 0.25814 | 0 | 0 | 0 | 0 | 0.53651 | 0.83442 | 0.99201 | 0.99938 | 0 | 0 | 0 | 0 | 0.17653 | 0.99091 | 1.0065 | 1.3945 | 0 | 0 | 0 | 0 | -0.10235 | 1.1198 | 1.1245 | 1.6619
19 | 60 | 377.5359 | 1214.6084 | 0.11301 | 45.843 | 9 | 0 | 0 | 7 | 10 | 0 | 0 | 500 | 2 | 3 | 45 | 0.3 | 0 | 1.572 | 0.24781 | 0.044616 | 0.012055 | 1.0128 | 0.34874 | 2.6504 | 0.31836 | 0.56109 | 17.4393 | 0.21803 | 45 | 0.3 | 3 | 3 | 10 | 32 | 20 | 0 | 0.022185 | 0.0053957 | 0.0014018 | 34.0291 | 23.7031 | 15.9172 | 9.9162 | 45 | 0.3 | 100000 | 20 | 23 | 160 | 32 | 20 | 0 | 0 | 0.13218 | 0.05308 | 0.0458 | 33.7914 | 52.7463 | 34.2411 | 20.3887 | 45 | 0.3 | 50000 | 20 | 33 | 0 | 100000 | 20 | 23 | 0 | 150000 | 20 | 18 | 0 | 200000 | 20 | 16 | 0 | 0 | 0 | 0 | 1 | 1.0964 | 0.28929 | 1.1339 | 0.25798 | 0 | 0 | 0 | 0 | 0.53635 | 0.83444 | 0.99195 | 0.99952 | 0 | 0 | 0 | 0 | 0.17648 | 0.99083 | 1.0064 | 1.3945 | 0 | 0 | 0 | 0 | -0.10233 | 1.1198 | 1.1245 | 1.6619
19 | 60 | 377.5359 | 1214.6084 | 0.11301 | 45.843 | 9 | 0 | 0 | 8 | 10 | 0 | 0 | 500 | 2 | 3 | 45 | 0.3 | 0 | 1.572 | 0.24761 | 0.044051 | 0.01816 | 1.0521 | 0.51061 | 2.7277 | 0.3182 | 0.56131 | 17.3131 | 0.23372 | 45 | 0.3 | 3 | 3 | 10 | 32 | 20 | 0 | 0.021723 | 0.0053679 | 0.0016883 | 34.4812 | 23.6186 | 16.5001 | 10.5184 | 45 | 0.3 | 100000 | 20 | 23 | 160 | 32 | 20 | 0 | 0 | 0.13206 | 0.053186 | 0.045969 | 33.8704 | 52.9448 | 34.4216 | 20.5677 | 45 | 0.3 | 50000 | 20 | 33 | 0 | 100000 | 20 | 23 | 0 | 150000 | 20 | 18 | 0 | 200000 | 20 | 16 | 0 | 0 | 0 | 0 | 1 | 1.0962 | 0.28937 | 1.1337 | 0.25809 | 0 | 0 | 0 | 0 | 0.53648 | 0.83432 | 0.99191 | 0.99934 | 0 | 0 | 0 | 0 | 0.17648 | 0.99083 | 1.0064 | 1.3945 | 0 | 0 | 0 | 0 | -0.10228 | 1.1198 | 1.1244 | 1.6619
19 | 60 | 377.5359 | 1214.6084 | 0.11301 | 45.843 | 9 | 0 | 0 | 9 | 10 | 0 | 0 | 500 | 2 | 3 | 45 | 0.3 | 0 | 1.5716 | 0.25544 | 0.043837 | 0.011803 | 1.027 | 0.46123 | 2.6247 | 0.31912 | 0.57758 | 16.7928 | 0.24301 | 45 | 0.3 | 3 | 3 | 10 | 32 | 20 | 0 | 0.022775 | 0.005442 | 0.0017038 | 33.8141 | 23.466 | 15.4191 | 9.7034 | 45 | 0.3 | 100000 | 20 | 23 | 160 | 32 | 20 | 0 | 0 | 0.13191 | 0.053238 | 0.045951 | 33.7985 | 53.0359 | 34.5197 | 20.562 | 45 | 0.3 | 50000 | 20 | 33 | 0 | 100000 | 20 | 23 | 0 | 150000 | 20 | 18 | 0 | 200000 | 20 | 16 | 0 | 0 | 0 | 0 | 1 | 1.0961 | 0.28929 | 1.1337 | 0.25803 | 0 | 0 | 0 | 0 | 0.53635 | 0.83429 | 0.99182 | 0.99944 | 0 | 0 | 0 | 0 | 0.17648 | 0.99073 | 1.0063 | 1.3945 | 0 | 0 | 0 | 0 | -0.10225 | 1.1197 | 1.1244 | 1.6619
19 | 60 | 377.5359 | 1214.6084 | 0.11301 | 45.843 | 9 | 0 | 0 | 10 | 10 | 0 | 0 | 500 | 2 | 3 | 45 | 0.3 | 0 | 1.572 | 0.2506 | 0.045522 | 0.014695 | 1.0286 | 0.51494 | 2.3866 | 0.3219 | 0.56824 | 17.0448 | 0.23592 | 45 | 0.3 | 3 | 3 | 10 | 32 | 20 | 0 | 0.022421 | 0.005509 | 0.0013486 | 34.5027 | 23.9032 | 16.4027 | 10.2346 | 45 | 0.3 | 100000 | 20 | 23 | 160 | 32 | 20 | 0 | 0 | 0.13196 | 0.053214 | 0.046022 | 33.9363 | 52.945 | 34.5273 | 20.5017 | 45 | 0.3 | 50000 | 20 | 33 | 0 | 100000 | 20 | 23 | 0 | 150000 | 20 | 18 | 0 | 200000 | 20 | 16 | 0 | 0 | 0 | 0 | 1 | 1.096 | 0.28929 | 1.1336 | 0.25806 | 0 | 0 | 0 | 0 | 0.53638 | 0.83419 | 0.99175 | 0.99936 | 0 | 0 | 0 | 0 | 0.17653 | 0.9907 | 1.0063 | 1.3945 | 0 | 0 | 0 | 0 | -0.10228 | 1.1197 | 1.1243 | 1.6619
19 | 60 | 377.5359 | 1214.6084 | 0.11301 | 45.843 | 10 | 0 | 0 | 1 | 10 | 0 | 0 | 500 | 2 | 3 | 45 | 0.3 | 0 | 1.5738 | 0.25894 | 0.041492 | 0.017552 | 1.0286 | 0.27052 | 2.8169 | 0.33541 | 0.58505 | 17.6178 | 0.22664 | 45 | 0.3 | 3 | 3 | 10 | 32 | 20 | 0 | 0.022811 | 0.005589 | 0.001284 | 34.0762 | 23.2733 | 16.1937 | 10.1249 | 45 | 0.3 | 100000 | 20 | 23 | 160 | 32 | 20 | 0 | 0 | 0.13267 | 0.053319 | 0.046012 | 33.8605 | 52.8975 | 34.2749 | 20.2725 | 45 | 0.3 | 50000 | 20 | 33 | 0 | 100000 | 20 | 23 | 0 | 150000 | 20 | 18 | 0 | 200000 | 20 | 16 | 0 | 0 | 0 | 0 | 1 | 1.0969 | 0.28942 | 1.1344 | 0.25798 | 0 | 0 | 0 | 0 | 0.53681 | 0.83472 | 0.99244 | 0.99928 | 0 | 0 | 0 | 0 | 0.17669 | 0.99137 | 1.007 | 1.3944 | 0 | 0 | 0 | 0 | -0.10225 | 1.1202 | 1.1248 | 1.6618
19 | 60 | 377.5359 | 1214.6084 | 0.11301 | 45.843 | 10 | 0 | 0 | 2 | 10 | 0 | 0 | 500 | 2 | 3 | 45 | 0.3 | 0 | 1.572 | 0.25842 | 0.040959 | 0.023348 | 0.98298 | 0.23693 | 2.6803 | 0.33226 | 0.5842 | 16.5942 | 0.2305 | 45 | 0.3 | 3 | 3 | 10 | 32 | 20 | 0 | 0.021375 | 0.0053856 | 0.0016654 | 33.908 | 24.1259 | 16.4242 | 10.6667 | 45 | 0.3 | 100000 | 20 | 23 | 160 | 32 | 20 | 0 | 0 | 0.13348 | 0.053442 | 0.046059 | 33.6752 | 52.9134 | 34.0882 | 20.0795 | 45 | 0.3 | 50000 | 20 | 33 | 0 | 100000 | 20 | 23 | 0 | 150000 | 20 | 18 | 0 | 200000 | 20 | 16 | 0 | 0 | 0 | 0 | 1 | 1.0969 | 0.28924 | 1.1344 | 0.25781 | 0 | 0 | 0 | 0 | 0.53671 | 0.83457 | 0.99225 | 0.99929 | 0 | 0 | 0 | 0 | 0.17674 | 0.99116 | 1.0068 | 1.3943 | 0 | 0 | 0 | 0 | -0.10225 | 1.12 | 1.1247 | 1.6618
19 | 60 | 377.5359 | 1214.6084 | 0.11301 | 45.843 | 10 | 0 | 0 | 3 | 10 | 0 | 0 | 500 | 2 | 3 | 45 | 0.3 | 0 | 1.572 | 0.25856 | 0.045962 | 0.016001 | 0.98879 | 0.27072 | 2.1393 | 0.3329 | 0.58523 | 16.7551 | 0.22745 | 45 | 0.3 | 3 | 3 | 10 | 32 | 20 | 0 | 0.022653 | 0.0055766 | 0.0018881 | 33.9013 | 23.4823 | 16.0957 | 10.1241 | 45 | 0.3 | 100000 | 20 | 23 | 160 | 32 | 20 | 0 | 0 | 0.13337 | 0.053279 | 0.045887 | 33.6787 | 52.6469 | 34.1108 | 20.1949 | 45 | 0.3 | 50000 | 20 | 33 | 0 | 100000 | 20 | 23 | 0 | 150000 | 20 | 18 | 0 | 200000 | 20 | 16 | 0 | 0 | 0 | 0 | 1 | 1.0967 | 0.28906 | 1.1342 | 0.25771 | 0 | 0 | 0 | 0 | 0.53669 | 0.83447 | 0.99215 | 0.99925 | 0 | 0 | 0 | 0 | 0.17666 | 0.99111 | 1.0067 | 1.3944 | 0 | 0 | 0 | 0 | -0.10223 | 1.12 | 1.1246 | 1.6618
19 | 60 | 377.5359 | 1214.6084 | 0.11301 | 45.843 | 10 | 0 | 0 | 4 | 10 | 0 | 0 | 500 | 2 | 3 | 45 | 0.3 | 0 | 1.572 | 0.2635 | 0.039913 | 0.019776 | 1.0359 | 0.22075 | 2.7511 | 0.33109 | 0.5943 | 17.1777 | 0.24086 | 45 | 0.3 | 3 | 3 | 10 | 32 | 20 | 0 | 0.02263 | 0.0054793 | 0.0016615 | 33.7963 | 23.7396 | 16.1051 | 10.2917 | 45 | 0.3 | 100000 | 20 | 23 | 160 | 32 | 20 | 0 | 0 | 0.1327 | 0.053346 | 0.046111 | 33.7944 | 53.0235 | 34.2937 | 20.3461 | 45 | 0.3 | 50000 | 20 | 33 | 0 | 100000 | 20 | 23 | 0 | 150000 | 20 | 18 | 0 | 200000 | 20 | 16 | 0 | 0 | 0 | 0 | 1 | 1.0965 | 0.28924 | 1.134 | 0.25792 | 0 | 0 | 0 | 0 | 0.53661 | 0.83437 | 0.99203 | 0.99926 | 0 | 0 | 0 | 0 | 0.17669 | 0.99098 | 1.0066 | 1.3944 | 0 | 0 | 0 | 0 | -0.1022 | 1.1199 | 1.1246 | 1.6618
19 | 60 | 377.5359 | 1214.6084 | 0.11301 | 45.843 | 10 | 0 | 0 | 5 | 10 | 0 | 0 | 500 | 2 | 3 | 45 | 0.3 | 0 | 1.572 | 0.25797 | 0.04479 | 0.014397 | 1.012 | 0.38327 | 2.8781 | 0.33133 | 0.58398 | 17.1283 | 0.23271 | 45 | 0.3 | 3 | 3 | 10 | 32 | 20 | 0 | 0.022757 | 0.0054607 | 0.0014169 | 34.2201 | 23.3363 | 15.8709 | 9.9424 | 45 | 0.3 | 100000 | 20 | 23 | 160 | 32 | 20 | 0 | 0 | 0.133 | 0.053388 | 0.046151 | 33.7613 | 52.9358 | 34.3125 | 20.2977 | 45 | 0.3 | 50000 | 20 | 33 | 0 | 100000 | 20 | 23 | 0 | 150000 | 20 | 18 | 0 | 200000 | 20 | 16 | 0 | 0 | 0 | 0 | 1 | 1.0965 | 0.28911 | 1.134 | 0.2578 | 0 | 0 | 0 | 0 | 0.53661 | 0.83429 | 0.99196 | 0.99922 | 0 | 0 | 0 | 0 | 0.17671 | 0.99093 | 1.0066 | 1.3943 | 0 | 0 | 0 | 0 | -0.10213 | 1.1199 | 1.1246 | 1.6617
19 | 60 | 377.5359 | 1214.6084 | 0.11301 | 45.843 | 10 | 0 | 0 | 6 | 10 | 0 | 0 | 500 | 2 | 3 | 45 | 0.3 | 0 | 1.5738 | 0.26231 | 0.036894 | 0.018008 | 1.016 | 0.24786 | 2.723 | 0.33542 | 0.59091 | 17.3707 | 0.22314 | 45 | 0.3 | 3 | 3 | 10 | 32 | 20 | 0 | 0.022972 | 0.0055806 | 0.0014493 | 33.6184 | 23.7989 | 15.5548 | 9.8227 | 45 | 0.3 | 100000 | 20 | 23 | 160 | 32 | 20 | 0 | 0 | 0.13248 | 0.053321 | 0.045984 | 33.7988 | 52.8826 | 34.4479 | 20.5609 | 45 | 0.3 | 50000 | 20 | 33 | 0 | 100000 | 20 | 23 | 0 | 150000 | 20 | 18 | 0 | 200000 | 20 | 16 | 0 | 0 | 0 | 0 | 1 | 1.0962 | 0.28919 | 1.1337 | 0.25793 | 0 | 0 | 0 | 0 | 0.53656 | 0.83416 | 0.99183 | 0.99919 | 0 | 0 | 0 | 0 | 0.17671 | 0.99086 | 1.0065 | 1.3943 | 0 | 0 | 0 | 0 | -0.10213 | 1.1199 | 1.1245 | 1.6617
19 | 60 | 377.5359 | 1214.6084 | 0.11301 | 45.843 | 10 | 0 | 0 | 7 | 10 | 0 | 0 | 500 | 2 | 3 | 45 | 0.3 | 0 | 1.572 | 0.26614 | 0.046279 | 0.01564 | 0.99745 | 0.27344 | 2.5686 | 0.33512 | 0.60179 | 16.7145 | 0.24054 | 45 | 0.3 | 3 | 3 | 10 | 32 | 20 | 0 | 0.022255 | 0.0054746 | 0.001682 | 33.9791 | 23.5506 | 16.1077 | 10.091 | 45 | 0.3 | 100000 | 20 | 23 | 160 | 32 | 20 | 0 | 0 | 0.13335 | 0.053442 | 0.046033 | 33.86 | 52.848 | 34.3021 | 20.2513 | 45 | 0.3 | 50000 | 20 | 33 | 0 | 100000 | 20 | 23 | 0 | 150000 | 20 | 18 | 0 | 200000 | 20 | 16 | 0 | 0 | 0 | 0 | 1 | 1.0958 | 0.28896 | 1.1332 | 0.25784 | 0 | 0 | 0 | 0 | 0.53653 | 0.83401 | 0.99168 | 0.99913 | 0 | 0 | 0 | 0 | 0.17679 | 0.99073 | 1.0064 | 1.3942 | 0 | 0 | 0 | 0 | -0.10205 | 1.1198 | 1.1244 | 1.6617
19 | 60 | 377.5359 | 1214.6084 | 0.11301 | 45.843 | 10 | 0 | 0 | 8 | 10 | 0 | 0 | 500 | 2 | 3 | 45 | 0.3 | 0 | 1.5738 | 0.25387 | 0.043648 | 0.019576 | 0.96464 | 0.35308 | 2.8887 | 0.33147 | 0.57447 | 16.7232 | 0.22286 | 45 | 0.3 | 3 | 3 | 10 | 32 | 20 | 0 | 0.022999 | 0.0056306 | 0.0017902 | 34.1253 | 24.1652 | 16.0447 | 10.5096 | 45 | 0.3 | 100000 | 20 | 23 | 160 | 32 | 20 | 0 | 0 | 0.13336 | 0.053284 | 0.045941 | 33.7489 | 52.661 | 34.1247 | 20.097 | 45 | 0.3 | 50000 | 20 | 33 | 0 | 100000 | 20 | 23 | 0 | 150000 | 20 | 18 | 0 | 200000 | 20 | 16 | 0 | 0 | 0 | 0 | 1 | 1.0963 | 0.28901 | 1.1338 | 0.25775 | 0 | 0 | 0 | 0 | 0.53656 | 0.83406 | 0.99174 | 0.99914 | 0 | 0 | 0 | 0 | 0.17674 | 0.9907 | 1.0063 | 1.3943 | 0 | 0 | 0 | 0 | -0.10207 | 1.1198 | 1.1244 | 1.6617
19 | 60 | 377.5359 | 1214.6084 | 0.11301 | 45.843 | 10 | 0 | 0 | 9 | 10 | 0 | 0 | 500 | 2 | 3 | 45 | 0.3 | 0 | 1.576 | 0.25379 | 0.039357 | 0.012917 | 1.048 | 0.60593 | 2.3498 | 0.31631 | 0.57089 | 17.0238 | 0.23947 | 45 | 0.3 | 3 | 3 | 10 | 32 | 20 | 0 | 0.021866 | 0.0053067 | 0.0011917 | 33.6791 | 24.0307 | 16.0349 | 10.2271 | 45 | 0.3 | 100000 | 20 | 23 | 160 | 32 | 20 | 0 | 0 | 0.1324 | 0.05334 | 0.046069 | 33.7344 | 52.8431 | 34.4867 | 20.476 | 45 | 0.3 | 50000 | 20 | 33 | 0 | 100000 | 20 | 23 | 0 | 150000 | 20 | 18 | 0 | 200000 | 20 | 16 | 0 | 0 | 0 | 0 | 1 | 1.096 | 0.28911 | 1.1335 | 0.25791 | 0 | 0 | 0 | 0 | 0.53661 | 0.83401 | 0.99173 | 0.99907 | 0 | 0 | 0 | 0 | 0.17671 | 0.9907 | 1.0063 | 1.3943 | 0 | 0 | 0 | 0 | -0.10207 | 1.1198 | 1.1244 | 1.6617
19 | 60 | 377.5359 | 1214.6084 | 0.11301 | 45.843 | 10 | 0 | 0 | 10 | 10 | 0 | 0 | 500 | 2 | 3 | 45 | 0.3 | 0 | 1.5733 | 0.25436 | 0.046901 | 0.01179 | 1.0217 | 0.21911 | 2.5533 | 0.31936 | 0.57544 | 17.2215 | 0.23039 | 45 | 0.3 | 3 | 3 | 10 | 32 | 20 | 0 | 0.022903 | 0.0055328 | 0.0015074 | 33.6246 | 23.467 | 15.95 | 10.1372 | 45 | 0.3 | 100000 | 20 | 23 | 160 | 32 | 20 | 0 | 0 | 0.13218 | 0.053232 | 0.046012 | 33.7943 | 52.9581 | 34.4002 | 20.5733 | 45 | 0.3 | 50000 | 20 | 33 | 0 | 100000 | 20 | 23 | 0 | 150000 | 20 | 18 | 0 | 200000 | 20 | 16 | 0 | 0 | 0 | 0 | 1 | 1.096 | 0.28901 | 1.1334 | 0.25783 | 0 | 0 | 0 | 0 | 0.53651 | 0.83391 | 0.99159 | 0.9991 | 0 | 0 | 0 | 0 | 0.17671 | 0.99058 | 1.0062 | 1.3943 | 0 | 0 | 0 | 0 | -0.10205 | 1.1197 | 1.1244 | 1.6617
20 | 60 | 262.7448 | 696.6214 | 0.11978 | 52.4811 | 1 | 0 | 0 | 1 | 10 | 0 | 0 | 500 | 2 | 3 | 45 | 0.3 | 0 | 1.6013 | 0.16117 | 0.034095 | 0.007293 | 0.84013 | 0.16775 | 1.932 | 0.20854 | 0.3659 | 15.184 | 0.12904 | 45 | 0.3 | 3 | 3 | 10 | 32 | 20 | 0 | 0.011799 | 0.0035799 | 0.0014506 | 35.1247 | 24.4783 | 16.2308 | 9.5515 | 45 | 0.3 | 100000 | 20 | 23 | 160 | 32 | 20 | 0 | 0 | 0.12487 | 0.053055 | 0.048354 | 34.9681 | 55.9402 | 37.0943 | 21.8279 | 45 | 0.3 | 50000 | 20 | 33 | 0 | 100000 | 20 | 23 | 0 | 150000 | 20 | 18 | 0 | 200000 | 20 | 16 | 0 | 0 | 0 | 0 | 1 | 1.0501 | 0.19632 | 1.0683 | 0.18481 | 0 | 0 | 0 | 0 | 0.56841 | 0.7801 | 0.96522 | 0.94111 | 0 | 0 | 0 | 0 | 0.21807 | 0.97048 | 0.99468 | 1.3498 | 0 | 0 | 0 | 0 | -0.061581 | 1.1242 | 1.1259 | 1.6255
20 | 60 | 262.7448 | 696.6214 | 0.11978 | 52.4811 | 1 | 0 | 0 | 2 | 10 | 0 | 0 | 500 | 2 | 3 | 45 | 0.3 | 0 | 1.5978 | 0.16659 | 0.040019 | 0.015557 | 0.85755 | 0.24528 | 2.3364 | 0.22997 | 0.38273 | 17.0562 | 0.11276 | 45 | 0.3 | 3 | 3 | 10 | 32 | 20 | 0 | 0.011568 | 0.0034435 | 0.0014514 | 34.5605 | 26.6751 | 17.2779 | 10.5291 | 45 | 0.3 | 100000 | 20 | 23 | 160 | 32 | 20 | 0 | 0 | 0.12595 | 0.052952 | 0.048233 | 34.6933 | 55.8267 | 36.6764 | 21.2587 | 45 | 0.3 | 50000 | 20 | 33 | 0 | 100000 | 20 | 23 | 0 | 150000 | 20 | 18 | 0 | 200000 | 20 | 16 | 0 | 0 | 0 | 0 | 1 | 1.0504 | 0.19782 | 1.0689 | 0.18615 | 0 | 0 | 0 | 0 | 0.56831 | 0.78013 | 0.96518 | 0.94121 | 0 | 0 | 0 | 0 | 0.21802 | 0.97053 | 0.99472 | 1.3498 | 0 | 0 | 0 | 0 | -0.061632 | 1.1242 | 1.1259 | 1.6256
20 | 60 | 262.7448 | 696.6214 | 0.11978 | 52.4811 | 1 | 0 | 0 | 3 | 10 | 0 | 0 | 500 | 2 | 3 | 45 | 0.3 | 0 | 1.596 | 0.17127 | 0.034903 | 0.0071085 | 0.7642 | 0.25733 | 1.4243 | 0.2248 | 0.38988 | 14.5647 | 0.11216 | 45 | 0.3 | 3 | 3 | 10 | 32 | 20 | 0 | 0.011838 | 0.0035183 | 0.0016353 | 34.8751 | 24.5116 | 16.4451 | 9.7443 | 45 | 0.3 | 100000 | 20 | 23 | 160 | 32 | 20 | 0 | 0 | 0.12597 | 0.052774 | 0.048103 | 34.5671 | 55.6632 | 36.5742 | 21.1101 | 45 | 0.3 | 50000 | 20 | 33 | 0 | 100000 | 20 | 23 | 0 | 150000 | 20 | 18 | 0 | 200000 | 20 | 16 | 0 | 0 | 0 | 0 | 1 | 1.0504 | 0.1977 | 1.0689 | 0.18603 | 0 | 0 | 0 | 0 | 0.56833 | 0.78013 | 0.96519 | 0.94119 | 0 | 0 | 0 | 0 | 0.21797 | 0.97051 | 0.99468 | 1.3499 | 0 | 0 | 0 | 0 | -0.061709 | 1.1241 | 1.1258 | 1.6256
20 | 60 | 262.7448 | 696.6214 | 0.11978 | 52.4811 | 1 | 0 | 0 | 4 | 10 | 0 | 0 | 500 | 2 | 3 | 45 | 0.3 | 0 | 1.5996 | 0.17636 | 0.038586 | 0.010586 | 0.80897 | 0.2274 | 3.0105 | 0.23946 | 0.40264 | 16.0619 | 0.11728 | 45 | 0.3 | 3 | 3 | 10 | 32 | 20 | 0 | 0.012199 | 0.0035511 | 0.0013115 | 34.2735 | 26.5392 | 16.6446 | 10.1228 | 45 | 0.3 | 100000 | 20 | 23 | 160 | 32 | 20 | 0 | 0 | 0.12595 | 0.052579 | 0.047945 | 34.42 | 55.6197 | 36.4391 | 20.8976 | 45 | 0.3 | 50000 | 20 | 33 | 0 | 100000 | 20 | 23 | 0 | 150000 | 20 | 18 | 0 | 200000 | 20 | 16 | 0 | 0 | 0 | 0 | 1 | 1.0503 | 0.19647 | 1.0685 | 0.18492 | 0 | 0 | 0 | 0 | 0.56831 | 0.78028 | 0.9653 | 0.94131 | 0 | 0 | 0 | 0 | 0.21787 | 0.97048 | 0.99464 | 1.35 | 0 | 0 | 0 | 0 | -0.061811 | 1.1241 | 1.1258 | 1.6257
20 | 60 | 262.7448 | 696.6214 | 0.11978 | 52.4811 | 1 | 0 | 0 | 5 | 10 | 0 | 0 | 500 | 2 | 3 | 45 | 0.3 | 0 | 1.5969 | 0.17588 | 0.037754 | 0.012891 | 0.78034 | 0.11144 | 2.708 | 0.23806 | 0.40175 | 15.2156 | 0.12008 | 45 | 0.3 | 3 | 3 | 10 | 32 | 20 | 0 | 0.011789 | 0.0035431 | 0.0014188 | 34.824 | 25.6302 | 16.946 | 10.9487 | 45 | 0.3 | 100000 | 20 | 23 | 160 | 32 | 20 | 0 | 0 | 0.12404 | 0.052475 | 0.048103 | 34.697 | 56.158 | 37.0146 | 21.6217 | 45 | 0.3 | 50000 | 20 | 33 | 0 | 100000 | 20 | 23 | 0 | 150000 | 20 | 18 | 0 | 200000 | 20 | 16 | 0 | 0 | 0 | 0 | 1 | 1.0502 | 0.19617 | 1.0683 | 0.18467 | 0 | 0 | 0 | 0 | 0.56825 | 0.78015 | 0.96517 | 0.94127 | 0 | 0 | 0 | 0 | 0.21787 | 0.97043 | 0.99459 | 1.35 | 0 | 0 | 0 | 0 | -0.061785 | 1.1241 | 1.1258 | 1.6257
20 | 60 | 262.7448 | 696.6214 | 0.11978 | 52.4811 | 1 | 0 | 0 | 6 | 10 | 0 | 0 | 500 | 2 | 3 | 45 | 0.3 | 0 | 1.6013 | 0.15901 | 0.033669 | 0.011856 | 0.87042 | 0.19748 | 2.4471 | 0.21639 | 0.36281 | 17.177 | 0.10833 | 45 | 0.3 | 3 | 3 | 10 | 32 | 20 | 0 | 0.011663 | 0.0034192 | 0.0016816 | 34.3607 | 24.7686 | 16.9097 | 10.6399 | 45 | 0.3 | 100000 | 20 | 23 | 160 | 32 | 20 | 0 | 0 | 0.12466 | 0.052334 | 0.047954 | 34.5393 | 55.7262 | 36.7234 | 21.211 | 45 | 0.3 | 50000 | 20 | 33 | 0 | 100000 | 20 | 23 | 0 | 150000 | 20 | 18 | 0 | 200000 | 20 | 16 | 0 | 0 | 0 | 0 | 1 | 1.0503 | 0.19734 | 1.0687 | 0.18572 | 0 | 0 | 0 | 0 | 0.5682 | 0.78023 | 0.9652 | 0.94136 | 0 | 0 | 0 | 0 | 0.21782 | 0.97043 | 0.99458 | 1.35 | 0 | 0 | 0 | 0 | -0.061862 | 1.124 | 1.1257 | 1.6258
20 | 60 | 262.7448 | 696.6214 | 0.11978 | 52.4811 | 1 | 0 | 0 | 7 | 10 | 0 | 0 | 500 | 2 | 3 | 45 | 0.3 | 0 | 1.596 | 0.17765 | 0.042327 | 0.019157 | 0.75354 | 0.24742 | 2.4679 | 0.25189 | 0.4094 | 15.3148 | 0.11249 | 45 | 0.3 | 3 | 3 | 10 | 32 | 20 | 0 | 0.011285 | 0.0034932 | 0.0015729 | 35.2518 | 27.8356 | 17.5311 | 10.7362 | 45 | 0.3 | 100000 | 20 | 23 | 160 | 32 | 20 | 0 | 0 | 0.12443 | 0.052426 | 0.047987 | 34.665 | 55.9302 | 36.9322 | 21.5377 | 45 | 0.3 | 50000 | 20 | 33 | 0 | 100000 | 20 | 23 | 0 | 150000 | 20 | 18 | 0 | 200000 | 20 | 16 | 0 | 0 | 0 | 0 | 1 | 1.0503 | 0.19731 | 1.0687 | 0.1857 | 0 | 0 | 0 | 0 | 0.56823 | 0.78013 | 0.96513 | 0.94128 | 0 | 0 | 0 | 0 | 0.21787 | 0.97038 | 0.99454 | 1.3499 | 0 | 0 | 0 | 0 | -0.061811 | 1.124 | 1.1257 | 1.6257
20 | 60 | 262.7448 | 696.6214 | 0.11978 | 52.4811 | 1 | 0 | 0 | 8 | 10 | 0 | 0 | 500 | 2 | 3 | 45 | 0.3 | 0 | 1.596 | 0.17364 | 0.041118 | 0.011933 | 0.76272 | 0.24269 | 2.4826 | 0.23578 | 0.39872 | 15.3943 | 0.1117 | 45 | 0.3 | 3 | 3 | 10 | 32 | 20 | 0 | 0.011547 | 0.0035 | 0.0011972 | 34.7593 | 26.8146 | 18.3471 | 10.3437 | 45 | 0.3 | 100000 | 20 | 23 | 160 | 32 | 20 | 0 | 0 | 0.125 | 0.052488 | 0.047972 | 34.457 | 55.828 | 36.638 | 21.3298 | 45 | 0.3 | 50000 | 20 | 33 | 0 | 100000 | 20 | 23 | 0 | 150000 | 20 | 18 | 0 | 200000 | 20 | 16 | 0 | 0 | 0 | 0 | 1 | 1.0502 | 0.19708 | 1.0685 | 0.18551 | 0 | 0 | 0 | 0 | 0.56825 | 0.78013 | 0.96515 | 0.94126 | 0 | 0 | 0 | 0 | 0.21787 | 0.9703 | 0.99446 | 1.3499 | 0 | 0 | 0 | 0 | -0.061811 | 1.124 | 1.1257 | 1.6257
20 | 60 | 262.7448 | 696.6214 | 0.11978 | 52.4811 | 1 | 0 | 0 | 9 | 10 | 0 | 0 | 500 | 2 | 3 | 45 | 0.3 | 0 | 1.596 | 0.1697 | 0.033513 | 0.010362 | 0.76704 | 0.086909 | 2.0382 | 0.2232 | 0.38584 | 14.602 | 0.11775 | 45 | 0.3 | 3 | 3 | 10 | 32 | 20 | 0 | 0.01107 | 0.0035652 | 0.001666 | 35.1712 | 25.2107 | 17.2883 | 11.0322 | 45 | 0.3 | 100000 | 20 | 23 | 160 | 32 | 20 | 0 | 0 | 0.1252 | 0.052469 | 0.047988 | 34.5405 | 55.5604 | 36.7538 | 21.2075 | 45 | 0.3 | 50000 | 20 | 33 | 0 | 100000 | 20 | 23 | 0 | 150000 | 20 | 18 | 0 | 200000 | 20 | 16 | 0 | 0 | 0 | 0 | 1 | 1.0503 | 0.19734 | 1.0686 | 0.18573 | 0 | 0 | 0 | 0 | 0.5682 | 0.78013 | 0.96512 | 0.9413 | 0 | 0 | 0 | 0 | 0.21779 | 0.9703 | 0.99445 | 1.35 | 0 | 0 | 0 | 0 | -0.061836 | 1.1239 | 1.1256 | 1.6258
20 | 60 | 262.7448 | 696.6214 | 0.11978 | 52.4811 | 1 | 0 | 0 | 10 | 10 | 0 | 0 | 500 | 2 | 3 | 45 | 0.3 | 0 | 1.5978 | 0.17223 | 0.038264 | 0.011912 | 0.7879 | 0.19279 | 2.0848 | 0.23633 | 0.39411 | 15.5556 | 0.11223 | 45 | 0.3 | 3 | 3 | 10 | 32 | 20 | 0 | 0.011487 | 0.0035402 | 0.0015032 | 35.3649 | 26.474 | 17.2468 | 10.7141 | 45 | 0.3 | 100000 | 20 | 23 | 160 | 32 | 20 | 0 | 0 | 0.12411 | 0.052173 | 0.047824 | 34.4429 | 55.8632 | 36.8872 | 21.5312 | 45 | 0.3 | 50000 | 20 | 33 | 0 | 100000 | 20 | 23 | 0 | 150000 | 20 | 18 | 0 | 200000 | 20 | 16 | 0 | 0 | 0 | 0 | 1 | 1.0501 | 0.19619 | 1.0683 | 0.1847 | 0 | 0 | 0 | 0 | 0.56815 | 0.78015 | 0.96511 | 0.94136 | 0 | 0 | 0 | 0 | 0.21782 | 0.97041 | 0.99455 | 1.35 | 0 | 0 | 0 | 0 | -0.061938 | 1.124 | 1.1257 | 1.6258
20 | 60 | 262.7448 | 696.6214 | 0.11978 | 52.4811 | 2 | 0 | 0 | 1 | 10 | 0 | 0 | 500 | 2 | 3 | 45 | 0.3 | 0 | 1.5978 | 0.17138 | 0.035678 | 0.018984 | 0.78095 | 0.078027 | 2.6258 | 0.24401 | 0.3934 | 15.1332 | 0.12315 | 45 | 0.3 | 3 | 3 | 10 | 32 | 20 | 0 | 0.011062 | 0.0034543 | 0.0013461 | 35.4599 | 27.7159 | 17.7148 | 11.2848 | 45 | 0.3 | 100000 | 20 | 23 | 160 | 32 | 20 | 0 | 0 | 0.12312 | 0.05155 | 0.047357 | 34.6204 | 55.782 | 36.6664 | 21.2175 | 45 | 0.3 | 50000 | 20 | 33 | 0 | 100000 | 20 | 23 | 0 | 150000 | 20 | 18 | 0 | 200000 | 20 | 16 | 0 | 0 | 0 | 0 | 1 | 1.0544 | 0.20216 | 1.0736 | 0.18943 | 0 | 0 | 0 | 0 | 0.56685 | 0.7849 | 0.96819 | 0.94533 | 0 | 0 | 0 | 0 | 0.21514 | 0.97298 | 0.99648 | 1.3532 | 0 | 0 | 0 | 0 | -0.06487 | 1.1245 | 1.1264 | 1.6284
20 | 60 | 262.7448 | 696.6214 | 0.11978 | 52.4811 | 2 | 0 | 0 | 2 | 10 | 0 | 0 | 500 | 2 | 3 | 45 | 0.3 | 0 | 1.5973 | 0.16481 | 0.038297 | 0.014762 | 0.81565 | 0.26123 | 3.036 | 0.22377 | 0.37774 | 16.3509 | 0.10683 | 45 | 0.3 | 3 | 3 | 10 | 32 | 20 | 0 | 0.012325 | 0.0034942 | 0.0015867 | 34.3587 | 24.6398 | 15.1712 | 9.232 | 45 | 0.3 | 100000 | 20 | 23 | 160 | 32 | 20 | 0 | 0 | 0.12395 | 0.051693 | 0.047447 | 34.4595 | 55.6843 | 36.6656 | 20.9242 | 45 | 0.3 | 50000 | 20 | 33 | 0 | 100000 | 20 | 23 | 0 | 150000 | 20 | 18 | 0 | 200000 | 20 | 16 | 0 | 0 | 0 | 0 | 1 | 1.0543 | 0.20244 | 1.0735 | 0.18971 | 0 | 0 | 0 | 0 | 0.56683 | 0.78487 | 0.96815 | 0.94533 | 0 | 0 | 0 | 0 | 0.21509 | 0.97293 | 0.99642 | 1.3532 | 0 | 0 | 0 | 0 | -0.064921 | 1.1244 | 1.1263 | 1.6285
20 | 60 | 262.7448 | 696.6214 | 0.11978 | 52.4811 | 2 | 0 | 0 | 3 | 10 | 0 | 0 | 500 | 2 | 3 | 45 | 0.3 | 0 | 1.5973 | 0.17479 | 0.041707 | 0.018341 | 0.78135 | 0.30748 | 2.4409 | 0.24949 | 0.40312 | 15.2787 | 0.11481 | 45 | 0.3 | 3 | 3 | 10 | 32 | 20 | 0 | 0.010642 | 0.0033572 | 0.0017663 | 34.9884 | 24.4882 | 16.3655 | 10.2032 | 45 | 0.3 | 100000 | 20 | 23 | 160 | 32 | 20 | 0 | 0 | 0.12242 | 0.051597 | 0.047486 | 34.6292 | 56.0634 | 37.0686 | 21.5058 | 45 | 0.3 | 50000 | 20 | 33 | 0 | 100000 | 20 | 23 | 0 | 150000 | 20 | 18 | 0 | 200000 | 20 | 16 | 0 | 0 | 0 | 0 | 1 | 1.0541 | 0.20206 | 1.0733 | 0.18939 | 0 | 0 | 0 | 0 | 0.56665 | 0.78469 | 0.9679 | 0.94537 | 0 | 0 | 0 | 0 | 0.21509 | 0.97275 | 0.99625 | 1.3532 | 0 | 0 | 0 | 0 | -0.064871 | 1.1243 | 1.1262 | 1.6284
20 | 60 | 262.7448 | 696.6214 | 0.11978 | 52.4811 | 2 | 0 | 0 | 4 | 10 | 0 | 0 | 500 | 2 | 3 | 45 | 0.3 | 0 | 1.5973 | 0.17011 | 0.039233 | 0.014893 | 0.73902 | 0.21708 | 1.9975 | 0.24041 | 0.39108 | 15.3111 | 0.11007 | 45 | 0.3 | 3 | 3 | 10 | 32 | 20 | 0 | 0.012008 | 0.0035574 | 0.0015569 | 34.8601 | 24.0529 | 16.8737 | 9.908 | 45 | 0.3 | 100000 | 20 | 23 | 160 | 32 | 20 | 0 | 0 | 0.12207 | 0.051413 | 0.047274 | 34.5824 | 55.8641 | 36.9406 | 21.5311 | 45 | 0.3 | 50000 | 20 | 33 | 0 | 100000 | 20 | 23 | 0 | 150000 | 20 | 18 | 0 | 200000 | 20 | 16 | 0 | 0 | 0 | 0 | 1 | 1.0541 | 0.20208 | 1.0733 | 0.18942 | 0 | 0 | 0 | 0 | 0.56675 | 0.78472 | 0.96798 | 0.9453 | 0 | 0 | 0 | 0 | 0.21504 | 0.97275 | 0.99624 | 1.3532 | 0 | 0 | 0 | 0 | -0.064871 | 1.1243 | 1.1262 | 1.6284
20 | 60 | 262.7448 | 696.6214 | 0.11978 | 52.4811 | 2 | 0 | 0 | 5 | 10 | 0 | 0 | 500 | 2 | 3 | 45 | 0.3 | 0 | 1.5973 | 0.16669 | 0.033362 | 0.01733 | 0.76022 | 0.12562 | 2.7379 | 0.22976 | 0.38046 | 14.8943 | 0.11423 | 45 | 0.3 | 3 | 3 | 10 | 32 | 20 | 0 | 0.011399 | 0.0033693 | 0.0012452 | 35.0594 | 26.9785 | 17.322 | 10.7963 | 45 | 0.3 | 100000 | 20 | 23 | 160 | 32 | 20 | 0 | 0 | 0.12266 | 0.051452 | 0.047279 | 34.4666 | 55.8276 | 36.7557 | 21.2609 | 45 | 0.3 | 50000 | 20 | 33 | 0 | 100000 | 20 | 23 | 0 | 150000 | 20 | 18 | 0 | 200000 | 20 | 16 | 0 | 0 | 0 | 0 | 1 | 1.0541 | 0.20216 | 1.0733 | 0.18948 | 0 | 0 | 0 | 0 | 0.56665 | 0.78467 | 0.96788 | 0.94536 | 0 | 0 | 0 | 0 | 0.21501 | 0.97267 | 0.99616 | 1.3532 | 0 | 0 | 0 | 0 | -0.064947 | 1.1242 | 1.1261 | 1.6285
20 | 60 | 262.7448 | 696.6214 | 0.11978 | 52.4811 | 2 | 0 | 0 | 6 | 10 | 0 | 0 | 500 | 2 | 3 | 45 | 0.3 | 0 | 1.5956 | 0.17025 | 0.039817 | 0.013958 | 0.7416 | 0.090065 | 2.7432 | 0.23024 | 0.39053 | 15.1228 | 0.11638 | 45 | 0.3 | 3 | 3 | 10 | 32 | 20 | 0 | 0.01169 | 0.003603 | 0.001605 | 34.977 | 27.0448 | 17.4153 | 10.5363 | 45 | 0.3 | 100000 | 20 | 23 | 160 | 32 | 20 | 0 | 0 | 0.1223 | 0.051376 | 0.047327 | 34.5508 | 55.885 | 36.8658 | 21.3919 | 45 | 0.3 | 50000 | 20 | 33 | 0 | 100000 | 20 | 23 | 0 | 150000 | 20 | 18 | 0 | 200000 | 20 | 16 | 0 | 0 | 0 | 0 | 1 | 1.0539 | 0.20208 | 1.0731 | 0.18945 | 0 | 0 | 0 | 0 | 0.56667 | 0.78467 | 0.9679 | 0.94534 | 0 | 0 | 0 | 0 | 0.21501 | 0.9726 | 0.99608 | 1.3532 | 0 | 0 | 0 | 0 | -0.064896 | 1.1242 | 1.1261 | 1.6285
20 | 60 | 262.7448 | 696.6214 | 0.11978 | 52.4811 | 2 | 0 | 0 | 7 | 10 | 0 | 0 | 500 | 2 | 3 | 45 | 0.3 | 0 | 1.5973 | 0.16699 | 0.03305 | 0.01456 | 0.79329 | 0.16632 | 2.1032 | 0.22524 | 0.38101 | 15.6771 | 0.10463 | 45 | 0.3 | 3 | 3 | 10 | 32 | 20 | 0 | 0.011019 | 0.0033924 | 0.0015887 | 34.9488 | 25.824 | 16.9887 | 11.3487 | 45 | 0.3 | 100000 | 20 | 23 | 160 | 32 | 20 | 0 | 0 | 0.1234 | 0.051455 | 0.047237 | 34.3313 | 55.707 | 36.5738 | 21.0743 | 45 | 0.3 | 50000 | 20 | 33 | 0 | 100000 | 20 | 23 | 0 | 150000 | 20 | 18 | 0 | 200000 | 20 | 16 | 0 | 0 | 0 | 0 | 1 | 1.0539 | 0.20221 | 1.0731 | 0.18957 | 0 | 0 | 0 | 0 | 0.56662 | 0.78457 | 0.96778 | 0.94532 | 0 | 0 | 0 | 0 | 0.21499 | 0.97257 | 0.99605 | 1.3532 | 0 | 0 | 0 | 0 | -0.064845 | 1.1242 | 1.1261 | 1.6284
20 | 60 | 262.7448 | 696.6214 | 0.11978 | 52.4811 | 2 | 0 | 0 | 8 | 10 | 0 | 0 | 500 | 2 | 3 | 45 | 0.3 | 0 | 1.5978 | 0.16269 | 0.041558 | 0.008682 | 0.80161 | 0.10629 | 1.7357 | 0.22295 | 0.37417 | 15.3436 | 0.1214 | 45 | 0.3 | 3 | 3 | 10 | 32 | 20 | 0 | 0.011755 | 0.0035692 | 0.0013229 | 34.7762 | 27.1 | 17.1197 | 10.7586 | 45 | 0.3 | 100000 | 20 | 23 | 160 | 32 | 20 | 0 | 0 | 0.1242 | 0.051659 | 0.047473 | 34.3305 | 55.7468 | 36.3452 | 20.8279 | 45 | 0.3 | 50000 | 20 | 33 | 0 | 100000 | 20 | 23 | 0 | 150000 | 20 | 18 | 0 | 200000 | 20 | 16 | 0 | 0 | 0 | 0 | 1 | 1.0539 | 0.20224 | 1.0731 | 0.18959 | 0 | 0 | 0 | 0 | 0.56667 | 0.78457 | 0.96781 | 0.94528 | 0 | 0 | 0 | 0 | 0.21496 | 0.97252 | 0.996 | 1.3533 | 0 | 0 | 0 | 0 | -0.064896 | 1.1241 | 1.126 | 1.6285
20 | 60 | 262.7448 | 696.6214 | 0.11978 | 52.4811 | 2 | 0 | 0 | 9 | 10 | 0 | 0 | 500 | 2 | 3 | 45 | 0.3 | 0 | 1.5996 | 0.15932 | 0.035668 | 0.011537 | 0.83555 | 0.12846 | 2.0343 | 0.22028 | 0.36447 | 16.4127 | 0.11212 | 45 | 0.3 | 3 | 3 | 10 | 32 | 20 | 0 | 0.011806 | 0.0033854 | 0.0011318 | 34.805 | 24.5545 | 16.3281 | 10.4285 | 45 | 0.3 | 100000 | 20 | 23 | 160 | 32 | 20 | 0 | 0 | 0.1239 | 0.051511 | 0.047258 | 34.2529 | 55.6091 | 36.481 | 20.8459 | 45 | 0.3 | 50000 | 20 | 33 | 0 | 100000 | 20 | 23 | 0 | 150000 | 20 | 18 | 0 | 200000 | 20 | 16 | 0 | 0 | 0 | 0 | 1 | 1.0538 | 0.20239 | 1.073 | 0.18975 | 0 | 0 | 0 | 0 | 0.56655 | 0.78449 | 0.96768 | 0.94534 | 0 | 0 | 0 | 0 | 0.21496 | 0.97247 | 0.99595 | 1.3532 | 0 | 0 | 0 | 0 | -0.06487 | 1.124 | 1.1259 | 1.6284
20 | 60 | 262.7448 | 696.6214 | 0.11978 | 52.4811 | 2 | 0 | 0 | 10 | 10 | 0 | 0 | 500 | 2 | 3 | 45 | 0.3 | 0 | 1.596 | 0.16768 | 0.043134 | 0.015353 | 0.75435 | 0.10543 | 2.6746 | 0.24302 | 0.38845 | 16.5794 | 0.097719 | 45 | 0.3 | 3 | 3 | 10 | 32 | 20 | 0 | 0.012072 | 0.0035527 | 0.001247 | 34.7464 | 25.4674 | 16.6728 | 10.6203 | 45 | 0.3 | 100000 | 20 | 23 | 160 | 32 | 20 | 0 | 0 | 0.12393 | 0.05159 | 0.047354 | 34.327 | 55.6253 | 36.487 | 20.9535 | 45 | 0.3 | 50000 | 20 | 33 | 0 | 100000 | 20 | 23 | 0 | 150000 | 20 | 18 | 0 | 200000 | 20 | 16 | 0 | 0 | 0 | 0 | 1 | 1.0537 | 0.20224 | 1.0729 | 0.18962 | 0 | 0 | 0 | 0 | 0.56665 | 0.78449 | 0.96774 | 0.94525 | 0 | 0 | 0 | 0 | 0.21493 | 0.97239 | 0.99587 | 1.3533 | 0 | 0 | 0 | 0 | -0.06487 | 1.1241 | 1.1259 | 1.6284
20 | 60 | 262.7448 | 696.6214 | 0.11978 | 52.4811 | 3 | 0 | 0 | 1 | 10 | 0 | 0 | 500 | 2 | 3 | 45 | 0.3 | 0 | 1.5738 | 0.15369 | 0.041391 | 0.014465 | 0.77239 | 0.14967 | 2.4569 | 0.22525 | 0.35781 | 17.2428 | 0.088791 | 45 | 0.3 | 3 | 3 | 10 | 32 | 20 | 0 | 0.010723 | 0.0033061 | 0.0015191 | 34.5342 | 26.0781 | 16.0349 | 9.9843 | 45 | 0.3 | 100000 | 20 | 23 | 160 | 32 | 20 | 0 | 0 | 0.121 | 0.051381 | 0.047462 | 34.6653 | 56.4032 | 37.6397 | 21.9191 | 45 | 0.3 | 50000 | 20 | 33 | 0 | 100000 | 20 | 23 | 0 | 150000 | 20 | 18 | 0 | 200000 | 20 | 16 | 0 | 0 | 0 | 0 | 1 | 1.0458 | 0.18788 | 1.0626 | 0.17775 | 0 | 0 | 0 | 0 | 0.57068 | 0.77465 | 0.96216 | 0.93587 | 0 | 0 | 0 | 0 | 0.22149 | 0.96788 | 0.9929 | 1.3458 | 0 | 0 | 0 | 0 | -0.058088 | 1.1239 | 1.1254 | 1.6224
20 | 60 | 262.7448 | 696.6214 | 0.11978 | 52.4811 | 3 | 0 | 0 | 2 | 10 | 0 | 0 | 500 | 2 | 3 | 45 | 0.3 | 0 | 1.5742 | 0.16336 | 0.039095 | 0.013566 | 0.72254 | 0.24964 | 2.5237 | 0.22895 | 0.37567 | 14.7307 | 0.10082 | 45 | 0.3 | 3 | 3 | 10 | 32 | 20 | 0 | 0.0101 | 0.0032705 | 0.0014099 | 35.4164 | 27.4534 | 18.5466 | 12.0082 | 45 | 0.3 | 100000 | 20 | 23 | 160 | 32 | 20 | 0 | 0 | 0.12165 | 0.051405 | 0.047545 | 34.5247 | 56.1226 | 37.3369 | 21.8228 | 45 | 0.3 | 50000 | 20 | 33 | 0 | 100000 | 20 | 23 | 0 | 150000 | 20 | 18 | 0 | 200000 | 20 | 16 | 0 | 0 | 0 | 0 | 1 | 1.0458 | 0.18791 | 1.0626 | 0.17778 | 0 | 0 | 0 | 0 | 0.57063 | 0.77465 | 0.96213 | 0.93591 | 0 | 0 | 0 | 0 | 0.22146 | 0.96783 | 0.99284 | 1.3458 | 0 | 0 | 0 | 0 | -0.058088 | 1.1238 | 1.1253 | 1.6224
20 | 60 | 262.7448 | 696.6214 | 0.11978 | 52.4811 | 3 | 0 | 0 | 3 | 10 | 0 | 0 | 500 | 2 | 3 | 45 | 0.3 | 0 | 1.576 | 0.15136 | 0.028683 | 0.0065841 | 0.80225 | 0.28893 | 1.7713 | 0.19428 | 0.3426 | 15.0313 | 0.10691 | 45 | 0.3 | 3 | 3 | 10 | 32 | 20 | 0 | 0.010473 | 0.0033332 | 0.0014022 | 35.066 | 30.5187 | 17.6061 | 11.0149 | 45 | 0.3 | 100000 | 20 | 23 | 160 | 32 | 20 | 0 | 0 | 0.1214 | 0.051552 | 0.04752 | 34.5433 | 56.3722 | 37.3335 | 21.8705 | 45 | 0.3 | 50000 | 20 | 33 | 0 | 100000 | 20 | 23 | 0 | 150000 | 20 | 18 | 0 | 200000 | 20 | 16 | 0 | 0 | 0 | 0 | 1 | 1.0457 | 0.18847 | 1.0625 | 0.17832 | 0 | 0 | 0 | 0 | 0.57065 | 0.7746 | 0.9621 | 0.93586 | 0 | 0 | 0 | 0 | 0.22144 | 0.96778 | 0.99279 | 1.3459 | 0 | 0 | 0 | 0 | -0.058062 | 1.1239 | 1.1254 | 1.6224
20 | 60 | 262.7448 | 696.6214 | 0.11978 | 52.4811 | 3 | 0 | 0 | 4 | 10 | 0 | 0 | 500 | 2 | 3 | 45 | 0.3 | 0 | 1.5738 | 0.15571 | 0.032811 | 0.0092395 | 0.74002 | 0.1463 | 2.7617 | 0.2081 | 0.35534 | 15.3188 | 0.092037 | 45 | 0.3 | 3 | 3 | 10 | 32 | 20 | 0 | 0.010238 | 0.0032412 | 0.0015323 | 34.7844 | 25.1706 | 17.9711 | 12.1293 | 45 | 0.3 | 100000 | 20 | 23 | 160 | 32 | 20 | 0 | 0 | 0.12229 | 0.051513 | 0.047485 | 34.4133 | 56.1385 | 37.2447 | 21.4535 | 45 | 0.3 | 50000 | 20 | 33 | 0 | 100000 | 20 | 23 | 0 | 150000 | 20 | 18 | 0 | 200000 | 20 | 16 | 0 | 0 | 0 | 0 | 1 | 1.0456 | 0.18785 | 1.0623 | 0.17777 | 0 | 0 | 0 | 0 | 0.5705 | 0.77444 | 0.96189 | 0.93589 | 0 | 0 | 0 | 0 | 0.22144 | 0.96765 | 0.99266 | 1.3458 | 0 | 0 | 0 | 0 | -0.058088 | 1.1237 | 1.1252 | 1.6224
20 | 60 | 262.7448 | 696.6214 | 0.11978 | 52.4811 | 3 | 0 | 0 | 5 | 10 | 0 | 0 | 500 | 2 | 3 | 45 | 0.3 | 0 | 1.5742 | 0.14953 | 0.034359 | 0.0087274 | 0.76792 | 0.30473 | 2.041 | 0.20658 | 0.3442 | 16.0565 | 0.093396 | 45 | 0.3 | 3 | 3 | 10 | 32 | 20 | 0 | 0.010643 | 0.0031173 | 0.0013719 | 35.645 | 24.6512 | 15.4214 | 9.3925 | 45 | 0.3 | 100000 | 20 | 23 | 160 | 32 | 20 | 0 | 0 | 0.12122 | 0.051416 | 0.047641 | 34.697 | 56.4189 | 37.6128 | 21.9892 | 45 | 0.3 | 50000 | 20 | 33 | 0 | 100000 | 20 | 23 | 0 | 150000 | 20 | 18 | 0 | 200000 | 20 | 16 | 0 | 0 | 0 | 0 | 1 | 1.0453 | 0.18816 | 1.0621 | 0.1781 | 0 | 0 | 0 | 0 | 0.57047 | 0.77431 | 0.96177 | 0.93583 | 0 | 0 | 0 | 0 | 0.22144 | 0.96752 | 0.99254 | 1.3458 | 0 | 0 | 0 | 0 | -0.058037 | 1.1236 | 1.1251 | 1.6224
20 | 60 | 262.7448 | 696.6214 | 0.11978 | 52.4811 | 3 | 0 | 0 | 6 | 10 | 0 | 0 | 500 | 2 | 3 | 45 | 0.3 | 0 | 1.5756 | 0.15284 | 0.030222 | 0.016673 | 0.75778 | 0.1258 | 2.4341 | 0.21389 | 0.34929 | 16.5631 | 0.085012 | 45 | 0.3 | 3 | 3 | 10 | 32 | 20 | 0 | 0.010702 | 0.0033676 | 0.001588 | 34.4502 | 25.2899 | 16.9366 | 10.7954 | 45 | 0.3 | 100000 | 20 | 23 | 160 | 32 | 20 | 0 | 0 | 0.12168 | 0.051521 | 0.047507 | 34.5503 | 56.3353 | 37.3634 | 21.6728 | 45 | 0.3 | 50000 | 20 | 33 | 0 | 100000 | 20 | 23 | 0 | 150000 | 20 | 18 | 0 | 200000 | 20 | 16 | 0 | 0 | 0 | 0 | 1 | 1.0454 | 0.18785 | 1.0622 | 0.17779 | 0 | 0 | 0 | 0 | 0.57047 | 0.77439 | 0.96183 | 0.93588 | 0 | 0 | 0 | 0 | 0.22144 | 0.9676 | 0.99262 | 1.3458 | 0 | 0 | 0 | 0 | -0.058088 | 1.1237 | 1.1252 | 1.6224
20 | 60 | 262.7448 | 696.6214 | 0.11978 | 52.4811 | 3 | 0 | 0 | 7 | 10 | 0 | 0 | 500 | 2 | 3 | 45 | 0.3 | 0 | 1.5733 | 0.15938 | 0.040128 | 0.009897 | 0.73554 | 0.1276 | 2.5765 | 0.21578 | 0.36645 | 15.04 | 0.10372 | 45 | 0.3 | 3 | 3 | 10 | 32 | 20 | 0 | 0.011154 | 0.0033755 | 0.001548 | 34.1005 | 25.7319 | 17.2737 | 10.6439 | 45 | 0.3 | 100000 | 20 | 23 | 160 | 32 | 20 | 0 | 0 | 0.12214 | 0.05137 | 0.047421 | 34.4549 | 56.1849 | 37.0856 | 21.5978 | 45 | 0.3 | 50000 | 20 | 33 | 0 | 100000 | 20 | 23 | 0 | 150000 | 20 | 18 | 0 | 200000 | 20 | 16 | 0 | 0 | 0 | 0 | 1 | 1.0452 | 0.18783 | 1.062 | 0.1778 | 0 | 0 | 0 | 0 | 0.57042 | 0.77434 | 0.96176 | 0.93589 | 0 | 0 | 0 | 0 | 0.22141 | 0.96747 | 0.99249 | 1.3458 | 0 | 0 | 0 | 0 | -0.058062 | 1.1236 | 1.1251 | 1.6224
20 | 60 | 262.7448 | 696.6214 | 0.11978 | 52.4811 | 3 | 0 | 0 | 8 | 10 | 0 | 0 | 500 | 2 | 3 | 45 | 0.3 | 0 | 1.5733 | 0.15277 | 0.031069 | 0.0069311 | 0.78296 | 0.097254 | 2.3032 | 0.20261 | 0.34825 | 15.1742 | 0.10704 | 45 | 0.3 | 3 | 3 | 10 | 32 | 20 | 0 | 0.0112 | 0.003421 | 0.0017297 | 35.0477 | 26.2307 | 16.4934 | 10.2642 | 45 | 0.3 | 100000 | 20 | 23 | 160 | 32 | 20 | 0 | 0 | 0.1221 | 0.051428 | 0.047429 | 34.3664 | 56.0768 | 37.3303 | 21.4917 | 45 | 0.3 | 50000 | 20 | 33 | 0 | 100000 | 20 | 23 | 0 | 150000 | 20 | 18 | 0 | 200000 | 20 | 16 | 0 | 0 | 0 | 0 | 1 | 1.0453 | 0.18783 | 1.062 | 0.17779 | 0 | 0 | 0 | 0 | 0.57045 | 0.77437 | 0.9618 | 0.93589 | 0 | 0 | 0 | 0 | 0.22141 | 0.96752 | 0.99253 | 1.3458 | 0 | 0 | 0 | 0 | -0.058088 | 1.1236 | 1.1251 | 1.6224
20 | 60 | 262.7448 | 696.6214 | 0.11978 | 52.4811 | 3 | 0 | 0 | 9 | 10 | 0 | 0 | 500 | 2 | 3 | 45 | 0.3 | 0 | 1.5733 | 0.16116 | 0.039936 | 0.015039 | 0.74422 | 0.28334 | 1.7321 | 0.22831 | 0.37147 | 14.5987 | 0.10002 | 45 | 0.3 | 3 | 3 | 10 | 32 | 20 | 0 | 0.010495 | 0.003135 | 0.00098513 | 34.3899 | 25.322 | 15.9606 | 10.2368 | 45 | 0.3 | 100000 | 20 | 23 | 160 | 32 | 20 | 0 | 0 | 0.12103 | 0.051354 | 0.047513 | 34.5481 | 56.2953 | 37.6184 | 21.9986 | 45 | 0.3 | 50000 | 20 | 33 | 0 | 100000 | 20 | 23 | 0 | 150000 | 20 | 18 | 0 | 200000 | 20 | 16 | 0 | 0 | 0 | 0 | 1 | 1.0453 | 0.18757 | 1.062 | 0.17755 | 0 | 0 | 0 | 0 | 0.57042 | 0.77421 | 0.96166 | 0.93581 | 0 | 0 | 0 | 0 | 0.22146 | 0.96755 | 0.99257 | 1.3458 | 0 | 0 | 0 | 0 | -0.058088 | 1.1235 | 1.125 | 1.6225
20 | 60 | 262.7448 | 696.6214 | 0.11978 | 52.4811 | 3 | 0 | 0 | 10 | 10 | 0 | 0 | 500 | 2 | 3 | 45 | 0.3 | 0 | 1.5733 | 0.16552 | 0.038512 | 0.017827 | 0.68744 | 0.27487 | 2.6428 | 0.24083 | 0.38197 | 13.9703 | 0.091051 | 45 | 0.3 | 3 | 3 | 10 | 32 | 20 | 0 | 0.010195 | 0.0033005 | 0.0018644 | 35.1761 | 29.9136 | 18.6614 | 11.3947 | 45 | 0.3 | 100000 | 20 | 23 | 160 | 32 | 20 | 0 | 0 | 0.1204 | 0.051208 | 0.047446 | 34.6876 | 56.4034 | 37.7165 | 21.9579 | 45 | 0.3 | 50000 | 20 | 33 | 0 | 100000 | 20 | 23 | 0 | 150000 | 20 | 18 | 0 | 200000 | 20 | 16 | 0 | 0 | 0 | 0 | 1 | 1.0452 | 0.1876 | 1.0619 | 0.1776 | 0 | 0 | 0 | 0 | 0.57042 | 0.77411 | 0.96158 | 0.93575 | 0 | 0 | 0 | 0 | 0.22141 | 0.96737 | 0.99239 | 1.3458 | 0 | 0 | 0 | 0 | -0.058037 | 1.1235 | 1.125 | 1.6224
20 | 60 | 262.7448 | 696.6214 | 0.11978 | 52.4811 | 4 | 0 | 0 | 1 | 10 | 0 | 0 | 500 | 2 | 3 | 45 | 0.3 | 0 | 1.5733 | 0.1532 | 0.036664 | 0.0086039 | 0.76246 | 0.20316 | 2.0253 | 0.21138 | 0.35155 | 15.9336 | 0.094045 | 45 | 0.3 | 3 | 3 | 10 | 32 | 20 | 0 | 0.010391 | 0.0032614 | 0.0012275 | 34.9768 | 27.4124 | 17.2661 | 10.3901 | 45 | 0.3 | 100000 | 20 | 23 | 160 | 32 | 20 | 0 | 0 | 0.12009 | 0.050707 | 0.046847 | 34.4854 | 56.129 | 37.4264 | 21.7676 | 45 | 0.3 | 50000 | 20 | 33 | 0 | 100000 | 20 | 23 | 0 | 150000 | 20 | 18 | 0 | 200000 | 20 | 16 | 0 | 0 | 0 | 0 | 1 | 1.0501 | 0.19448 | 1.0679 | 0.18314 | 0 | 0 | 0 | 0 | 0.56912 | 0.77936 | 0.96504 | 0.94006 | 0 | 0 | 0 | 0 | 0.21863 | 0.97038 | 0.9947 | 1.3492 | 0 | 0 | 0 | 0 | -0.061224 | 1.1242 | 1.1259 | 1.6252
20 | 60 | 262.7448 | 696.6214 | 0.11978 | 52.4811 | 4 | 0 | 0 | 2 | 10 | 0 | 0 | 500 | 2 | 3 | 45 | 0.3 | 0 | 1.5733 | 0.15718 | 0.033586 | 0.0063733 | 0.71322 | 0.27275 | 2.256 | 0.21385 | 0.35916 | 13.1738 | 0.095631 | 45 | 0.3 | 3 | 3 | 10 | 32 | 20 | 0 | 0.010294 | 0.0032425 | 0.0016443 | 35.718 | 27.0098 | 16.6297 | 10.298 | 45 | 0.3 | 100000 | 20 | 23 | 160 | 32 | 20 | 0 | 0 | 0.12008 | 0.050773 | 0.047 | 34.5655 | 56.3037 | 37.496 | 21.8227 | 45 | 0.3 | 50000 | 20 | 33 | 0 | 100000 | 20 | 23 | 0 | 150000 | 20 | 18 | 0 | 200000 | 20 | 16 | 0 | 0 | 0 | 0 | 1 | 1.0499 | 0.19415 | 1.0677 | 0.18285 | 0 | 0 | 0 | 0 | 0.56912 | 0.77921 | 0.96492 | 0.93997 | 0 | 0 | 0 | 0 | 0.21866 | 0.9703 | 0.99464 | 1.3491 | 0 | 0 | 0 | 0 | -0.061224 | 1.1242 | 1.1259 | 1.6252
20 | 60 | 262.7448 | 696.6214 | 0.11978 | 52.4811 | 4 | 0 | 0 | 3 | 10 | 0 | 0 | 500 | 2 | 3 | 45 | 0.3 | 0 | 1.5733 | 0.14817 | 0.034824 | 0.011249 | 0.73397 | 0.14346 | 2.5538 | 0.20392 | 0.33998 | 14.6722 | 0.10638 | 45 | 0.3 | 3 | 3 | 10 | 32 | 20 | 0 | 0.010113 | 0.0032345 | 0.0013902 | 34.7853 | 29.1582 | 18.885 | 11.094 | 45 | 0.3 | 100000 | 20 | 23 | 160 | 32 | 20 | 0 | 0 | 0.12037 | 0.050756 | 0.046982 | 34.4837 | 56.1409 | 37.3469 | 21.7475 | 45 | 0.3 | 50000 | 20 | 33 | 0 | 100000 | 20 | 23 | 0 | 150000 | 20 | 18 | 0 | 200000 | 20 | 16 | 0 | 0 | 0 | 0 | 1 | 1.0498 | 0.19443 | 1.0677 | 0.18313 | 0 | 0 | 0 | 0 | 0.56904 | 0.77916 | 0.96483 | 0.94 | 0 | 0 | 0 | 0 | 0.21863 | 0.97015 | 0.99448 | 1.3491 | 0 | 0 | 0 | 0 | -0.061224 | 1.1241 | 1.1258 | 1.6252
20 | 60 | 262.7448 | 696.6214 | 0.11978 | 52.4811 | 4 | 0 | 0 | 4 | 10 | 0 | 0 | 500 | 2 | 3 | 45 | 0.3 | 0 | 1.5716 | 0.15818 | 0.039466 | 0.0044367 | 0.70581 | 0.1259 | 2.2462 | 0.21458 | 0.3638 | 14.1327 | 0.099494 | 45 | 0.3 | 3 | 3 | 10 | 32 | 20 | 0 | 0.011007 | 0.003387 | 0.0017393 | 34.6781 | 23.8038 | 16.4966 | 10.144 | 45 | 0.3 | 100000 | 20 | 23 | 160 | 32 | 20 | 0 | 0 | 0.12025 | 0.050715 | 0.046955 | 34.4977 | 56.2369 | 37.3534 | 21.5694 | 45 | 0.3 | 50000 | 20 | 33 | 0 | 100000 | 20 | 23 | 0 | 150000 | 20 | 18 | 0 | 200000 | 20 | 16 | 0 | 0 | 0 | 0 | 1 | 1.0496 | 0.19418 | 1.0674 | 0.18293 | 0 | 0 | 0 | 0 | 0.56899 | 0.77906 | 0.96472 | 0.93998 | 0 | 0 | 0 | 0 | 0.21863 | 0.97007 | 0.99441 | 1.3491 | 0 | 0 | 0 | 0 | -0.061173 | 1.124 | 1.1257 | 1.6252
20 | 60 | 262.7448 | 696.6214 | 0.11978 | 52.4811 | 4 | 0 | 0 | 5 | 10 | 0 | 0 | 500 | 2 | 3 | 45 | 0.3 | 0 | 1.5733 | 0.15979 | 0.039896 | 0.013086 | 0.74626 | 0.10964 | 2.1853 | 0.2217 | 0.36777 | 15.1112 | 0.10493 | 45 | 0.3 | 3 | 3 | 10 | 32 | 20 | 0 | 0.010389 | 0.0034125 | 0.0014888 | 35.2767 | 26.9791 | 17.5918 | 11.6529 | 45 | 0.3 | 100000 | 20 | 23 | 160 | 32 | 20 | 0 | 0 | 0.12032 | 0.05082 | 0.046935 | 34.5377 | 56.239 | 37.4022 | 21.6323 | 45 | 0.3 | 50000 | 20 | 33 | 0 | 100000 | 20 | 23 | 0 | 150000 | 20 | 18 | 0 | 200000 | 20 | 16 | 0 | 0 | 0 | 0 | 1 | 1.0495 | 0.194 | 1.0673 | 0.18279 | 0 | 0 | 0 | 0 | 0.56899 | 0.77896 | 0.96464 | 0.93992 | 0 | 0 | 0 | 0 | 0.21863 | 0.97005 | 0.99438 | 1.3491 | 0 | 0 | 0 | 0 | -0.061199 | 1.124 | 1.1256 | 1.6252
20 | 60 | 262.7448 | 696.6214 | 0.11978 | 52.4811 | 4 | 0 | 0 | 6 | 10 | 0 | 0 | 500 | 2 | 3 | 45 | 0.3 | 0 | 1.5733 | 0.15246 | 0.033867 | 0.0074134 | 0.76749 | 0.19227 | 2.8598 | 0.20197 | 0.34775 | 15.3764 | 0.10005 | 45 | 0.3 | 3 | 3 | 10 | 32 | 20 | 0 | 0.011112 | 0.0033544 | 0.0013743 | 34.7727 | 25.9971 | 16.9984 | 10.5807 | 45 | 0.3 | 100000 | 20 | 23 | 160 | 32 | 20 | 0 | 0 | 0.11955 | 0.050666 | 0.046895 | 34.5335 | 56.5052 | 37.4044 | 22.0466 | 45 | 0.3 | 50000 | 20 | 33 | 0 | 100000 | 20 | 23 | 0 | 150000 | 20 | 18 | 0 | 200000 | 20 | 16 | 0 | 0 | 0 | 0 | 1 | 1.0495 | 0.19436 | 1.0673 | 0.18312 | 0 | 0 | 0 | 0 | 0.56892 | 0.77896 | 0.96459 | 0.93998 | 0 | 0 | 0 | 0 | 0.21863 | 0.97 | 0.99433 | 1.3491 | 0 | 0 | 0 | 0 | -0.061224 | 1.124 | 1.1256 | 1.6252
20 | 60 | 262.7448 | 696.6214 | 0.11978 | 52.4811 | 4 | 0 | 0 | 7 | 10 | 0 | 0 | 500 | 2 | 3 | 45 | 0.3 | 0 | 1.5733 | 0.15574 | 0.031894 | 0.011615 | 0.74265 | 0.1253 | 2.4518 | 0.20735 | 0.35437 | 14.1797 | 0.10399 | 45 | 0.3 | 3 | 3 | 10 | 32 | 20 | 0 | 0.010183 | 0.0032774 | 0.0013838 | 36.0847 | 27.4524 | 17.7795 | 11.6833 | 45 | 0.3 | 100000 | 20 | 23 | 160 | 32 | 20 | 0 | 0 | 0.12028 | 0.050759 | 0.047073 | 34.5246 | 56.2958 | 37.3257 | 21.8657 | 45 | 0.3 | 50000 | 20 | 33 | 0 | 100000 | 20 | 23 | 0 | 150000 | 20 | 18 | 0 | 200000 | 20 | 16 | 0 | 0 | 0 | 0 | 1 | 1.0495 | 0.19402 | 1.0672 | 0.18282 | 0 | 0 | 0 | 0 | 0.56892 | 0.77893 | 0.96457 | 0.93997 | 0 | 0 | 0 | 0 | 0.21861 | 0.96995 | 0.99428 | 1.3491 | 0 | 0 | 0 | 0 | -0.061173 | 1.1239 | 1.1256 | 1.6252
20 | 60 | 262.7448 | 696.6214 | 0.11978 | 52.4811 | 4 | 0 | 0 | 8 | 10 | 0 | 0 | 500 | 2 | 3 | 45 | 0.3 | 0 | 1.5733 | 0.15013 | 0.039717 | 0.0051445 | 0.79052 | 0.18172 | 2.6166 | 0.20623 | 0.34605 | 16.2755 | 0.098221 | 45 | 0.3 | 3 | 3 | 10 | 32 | 20 | 0 | 0.010386 | 0.0033181 | 0.0016292 | 34.954 | 25.3712 | 18.1597 | 11.5825 | 45 | 0.3 | 100000 | 20 | 23 | 160 | 32 | 20 | 0 | 0 | 0.12039 | 0.050648 | 0.046826 | 34.4917 | 56.046 | 37.2223 | 21.6164 | 45 | 0.3 | 50000 | 20 | 33 | 0 | 100000 | 20 | 23 | 0 | 150000 | 20 | 18 | 0 | 200000 | 20 | 16 | 0 | 0 | 0 | 0 | 1 | 1.0493 | 0.19428 | 1.0672 | 0.18307 | 0 | 0 | 0 | 0 | 0.56894 | 0.77885 | 0.96453 | 0.9399 | 0 | 0 | 0 | 0 | 0.21861 | 0.96984 | 0.99418 | 1.3491 | 0 | 0 | 0 | 0 | -0.061173 | 1.124 | 1.1256 | 1.6252
20 | 60 | 262.7448 | 696.6214 | 0.11978 | 52.4811 | 4 | 0 | 0 | 9 | 10 | 0 | 0 | 500 | 2 | 3 | 45 | 0.3 | 0 | 1.5733 | 0.15866 | 0.034668 | 0.0043708 | 0.78977 | 0.094334 | 1.5276 | 0.20661 | 0.36114 | 15.3325 | 0.10555 | 45 | 0.3 | 3 | 3 | 10 | 32 | 20 | 0 | 0.0093496 | 0.0031142 | 0.001173 | 35.761 | 26.9472 | 18.4797 | 11.7283 | 45 | 0.3 | 100000 | 20 | 23 | 160 | 32 | 20 | 0 | 0 | 0.12037 | 0.050703 | 0.04693 | 34.3778 | 56.2401 | 37.3304 | 21.7801 | 45 | 0.3 | 50000 | 20 | 33 | 0 | 100000 | 20 | 23 | 0 | 150000 | 20 | 18 | 0 | 200000 | 20 | 16 | 0 | 0 | 0 | 0 | 1 | 1.0494 | 0.194 | 1.0671 | 0.18281 | 0 | 0 | 0 | 0 | 0.56887 | 0.77885 | 0.96448 | 0.93996 | 0 | 0 | 0 | 0 | 0.21863 | 0.96979 | 0.99413 | 1.3491 | 0 | 0 | 0 | 0 | -0.061122 | 1.1238 | 1.1255 | 1.6251
20 | 60 | 262.7448 | 696.6214 | 0.11978 | 52.4811 | 4 | 0 | 0 | 10 | 10 | 0 | 0 | 500 | 2 | 3 | 45 | 0.3 | 0 | 1.5733 | 0.1544 | 0.039088 | 0.0077473 | 0.7626 | 0.21612 | 1.7977 | 0.21345 | 0.35519 | 14.9519 | 0.10388 | 45 | 0.3 | 3 | 3 | 10 | 32 | 20 | 0 | 0.0097148 | 0.0031144 | 0.0012614 | 34.9954 | 24.8699 | 17.5446 | 11.2445 | 45 | 0.3 | 100000 | 20 | 23 | 160 | 32 | 20 | 0 | 0 | 0.12006 | 0.050788 | 0.046961 | 34.5162 | 56.4067 | 37.5026 | 21.7844 | 45 | 0.3 | 50000 | 20 | 33 | 0 | 100000 | 20 | 23 | 0 | 150000 | 20 | 18 | 0 | 200000 | 20 | 16 | 0 | 0 | 0 | 0 | 1 | 1.0493 | 0.19408 | 1.0671 | 0.18289 | 0 | 0 | 0 | 0 | 0.56887 | 0.77883 | 0.96446 | 0.93995 | 0 | 0 | 0 | 0 | 0.21856 | 0.96977 | 0.99409 | 1.3491 | 0 | 0 | 0 | 0 | -0.061148 | 1.1239 | 1.1255 | 1.6252
20 | 60 | 262.7448 | 696.6214 | 0.11978 | 52.4811 | 5 | 0 | 0 | 1 | 10 | 0 | 0 | 500 | 2 | 3 | 45 | 0.3 | 0 | 1.5982 | 0.15534 | 0.035605 | 0.012128 | 0.87381 | 0.13344 | 2.0714 | 0.21426 | 0.35706 | 17.2805 | 0.10474 | 45 | 0.3 | 3 | 3 | 10 | 32 | 20 | 0 | 0.011523 | 0.0034073 | 0.0013839 | 35.2817 | 25.8955 | 17.0108 | 11.0818 | 45 | 0.3 | 100000 | 20 | 23 | 160 | 32 | 20 | 0 | 0 | 0.12432 | 0.051813 | 0.047595 | 34.3053 | 55.6276 | 36.5034 | 21.1218 | 45 | 0.3 | 50000 | 20 | 33 | 0 | 100000 | 20 | 23 | 0 | 150000 | 20 | 18 | 0 | 200000 | 20 | 16 | 0 | 0 | 0 | 0 | 1 | 1.05 | 0.19693 | 1.0683 | 0.18539 | 0 | 0 | 0 | 0 | 0.56828 | 0.77998 | 0.96504 | 0.94114 | 0 | 0 | 0 | 0 | 0.21784 | 0.97028 | 0.99443 | 1.3499 | 0 | 0 | 0 | 0 | -0.061734 | 1.1239 | 1.1256 | 1.6257
20 | 60 | 262.7448 | 696.6214 | 0.11978 | 52.4811 | 5 | 0 | 0 | 2 | 10 | 0 | 0 | 500 | 2 | 3 | 45 | 0.3 | 0 | 1.6036 | 0.16041 | 0.040514 | 0.014723 | 0.83502 | 0.22512 | 2.9252 | 0.22956 | 0.37017 | 16.8717 | 0.11883 | 45 | 0.3 | 3 | 3 | 10 | 32 | 20 | 0 | 0.011471 | 0.0034617 | 0.0013136 | 34.8571 | 25.4192 | 16.8188 | 10.0843 | 45 | 0.3 | 100000 | 20 | 23 | 160 | 32 | 20 | 0 | 0 | 0.12498 | 0.052063 | 0.047986 | 34.2733 | 55.6981 | 36.4808 | 21.0188 | 45 | 0.3 | 50000 | 20 | 33 | 0 | 100000 | 20 | 23 | 0 | 150000 | 20 | 18 | 0 | 200000 | 20 | 16 | 0 | 0 | 0 | 0 | 1 | 1.0497 | 0.1965 | 1.0679 | 0.18505 | 0 | 0 | 0 | 0 | 0.56823 | 0.77985 | 0.96491 | 0.94111 | 0 | 0 | 0 | 0 | 0.21789 | 0.9701 | 0.99427 | 1.3499 | 0 | 0 | 0 | 0 | -0.061683 | 1.1238 | 1.1255 | 1.6256
20 | 60 | 262.7448 | 696.6214 | 0.11978 | 52.4811 | 5 | 0 | 0 | 3 | 10 | 0 | 0 | 500 | 2 | 3 | 45 | 0.3 | 0 | 1.6018 | 0.16171 | 0.036212 | 0.012148 | 0.88599 | 0.13152 | 2.7497 | 0.22173 | 0.37033 | 17.4928 | 0.11048 | 45 | 0.3 | 3 | 3 | 10 | 32 | 20 | 0 | 0.012103 | 0.0035244 | 0.0018481 | 34.6327 | 24.1131 | 16.2837 | 9.7602 | 45 | 0.3 | 100000 | 20 | 23 | 160 | 32 | 20 | 0 | 0 | 0.12416 | 0.052149 | 0.048143 | 34.3828 | 55.8297 | 37.0246 | 21.3855 | 45 | 0.3 | 50000 | 20 | 33 | 0 | 100000 | 20 | 23 | 0 | 150000 | 20 | 18 | 0 | 200000 | 20 | 16 | 0 | 0 | 0 | 0 | 1 | 1.0496 | 0.1968 | 1.0679 | 0.18535 | 0 | 0 | 0 | 0 | 0.56815 | 0.7797 | 0.96474 | 0.94108 | 0 | 0 | 0 | 0 | 0.21787 | 0.97002 | 0.99419 | 1.3499 | 0 | 0 | 0 | 0 | -0.061683 | 1.1237 | 1.1254 | 1.6256
20 | 60 | 262.7448 | 696.6214 | 0.11978 | 52.4811 | 5 | 0 | 0 | 4 | 10 | 0 | 0 | 500 | 2 | 3 | 45 | 0.3 | 0 | 1.6022 | 0.16039 | 0.034232 | 0.011854 | 0.89892 | 0.27217 | 1.7976 | 0.21956 | 0.36669 | 17.405 | 0.11568 | 45 | 0.3 | 3 | 3 | 10 | 32 | 20 | 0 | 0.011504 | 0.0034009 | 0.0015202 | 34.6699 | 27.7096 | 16.4041 | 10.0697 | 45 | 0.3 | 100000 | 20 | 23 | 160 | 32 | 20 | 0 | 0 | 0.12421 | 0.052065 | 0.047982 | 34.3622 | 55.902 | 36.8636 | 21.3946 | 45 | 0.3 | 50000 | 20 | 33 | 0 | 100000 | 20 | 23 | 0 | 150000 | 20 | 18 | 0 | 200000 | 20 | 16 | 0 | 0 | 0 | 0 | 1 | 1.0495 | 0.19711 | 1.0679 | 0.18565 | 0 | 0 | 0 | 0 | 0.56808 | 0.77952 | 0.96455 | 0.94103 | 0 | 0 | 0 | 0 | 0.21789 | 0.96984 | 0.99402 | 1.3498 | 0 | 0 | 0 | 0 | -0.061581 | 1.1236 | 1.1253 | 1.6255
20 | 60 | 262.7448 | 696.6214 | 0.11978 | 52.4811 | 5 | 0 | 0 | 5 | 10 | 0 | 0 | 500 | 2 | 3 | 45 | 0.3 | 0 | 1.6027 | 0.17396 | 0.041515 | 0.012866 | 0.80674 | 0.18852 | 2.3161 | 0.24073 | 0.3991 | 16.6622 | 0.10897 | 45 | 0.3 | 3 | 3 | 10 | 32 | 20 | 0 | 0.01188 | 0.0035532 | 0.0018536 | 34.9135 | 26.9753 | 16.9113 | 10.4524 | 45 | 0.3 | 100000 | 20 | 23 | 160 | 32 | 20 | 0 | 0 | 0.12488 | 0.052115 | 0.04784 | 34.4311 | 55.6412 | 36.7168 | 21.2204 | 45 | 0.3 | 50000 | 20 | 33 | 0 | 100000 | 20 | 23 | 0 | 150000 | 20 | 18 | 0 | 200000 | 20 | 16 | 0 | 0 | 0 | 0 | 1 | 1.0491 | 0.19606 | 1.0673 | 0.18475 | 0 | 0 | 0 | 0 | 0.56808 | 0.77941 | 0.96447 | 0.94097 | 0 | 0 | 0 | 0 | 0.21792 | 0.96974 | 0.99393 | 1.3498 | 0 | 0 | 0 | 0 | -0.061556 | 1.1236 | 1.1253 | 1.6255
20 | 60 | 262.7448 | 696.6214 | 0.11978 | 52.4811 | 5 | 0 | 0 | 6 | 10 | 0 | 0 | 500 | 2 | 3 | 45 | 0.3 | 0 | 1.6018 | 0.16777 | 0.046284 | 0.011766 | 0.81261 | 0.11439 | 2.7986 | 0.23601 | 0.38814 | 16.2266 | 0.12144 | 45 | 0.3 | 3 | 3 | 10 | 32 | 20 | 0 | 0.012354 | 0.0035297 | 0.0014788 | 34.3516 | 22.9594 | 15.2603 | 9.5653 | 45 | 0.3 | 100000 | 20 | 23 | 160 | 32 | 20 | 0 | 0 | 0.12297 | 0.052095 | 0.047998 | 34.6047 | 56.1674 | 37.2452 | 21.8515 | 45 | 0.3 | 50000 | 20 | 33 | 0 | 100000 | 20 | 23 | 0 | 150000 | 20 | 18 | 0 | 200000 | 20 | 16 | 0 | 0 | 0 | 0 | 1 | 1.0491 | 0.19599 | 1.0673 | 0.18468 | 0 | 0 | 0 | 0 | 0.56808 | 0.77939 | 0.96445 | 0.94095 | 0 | 0 | 0 | 0 | 0.21792 | 0.96972 | 0.9939 | 1.3497 | 0 | 0 | 0 | 0 | -0.061581 | 1.1236 | 1.1253 | 1.6255
20 | 60 | 262.7448 | 696.6214 | 0.11978 | 52.4811 | 5 | 0 | 0 | 7 | 10 | 0 | 0 | 500 | 2 | 3 | 45 | 0.3 | 0 | 1.6022 | 0.16421 | 0.03948 | 0.0064882 | 0.86355 | 0.19525 | 1.8743 | 0.21937 | 0.37632 | 16.7927 | 0.11336 | 45 | 0.3 | 3 | 3 | 10 | 32 | 20 | 0 | 0.011351 | 0.0034915 | 0.0017528 | 34.4698 | 25.967 | 16.4595 | 10.5383 | 45 | 0.3 | 100000 | 20 | 23 | 160 | 32 | 20 | 0 | 0 | 0.12465 | 0.052072 | 0.047921 | 34.3697 | 55.6987 | 36.8485 | 21.2762 | 45 | 0.3 | 50000 | 20 | 33 | 0 | 100000 | 20 | 23 | 0 | 150000 | 20 | 18 | 0 | 200000 | 20 | 16 | 0 | 0 | 0 | 0 | 1 | 1.0491 | 0.19657 | 1.0674 | 0.18522 | 0 | 0 | 0 | 0 | 0.56805 | 0.77926 | 0.96433 | 0.9409 | 0 | 0 | 0 | 0 | 0.21792 | 0.96954 | 0.99373 | 1.3497 | 0 | 0 | 0 | 0 | -0.06153 | 1.1235 | 1.1251 | 1.6255
20 | 60 | 262.7448 | 696.6214 | 0.11978 | 52.4811 | 5 | 0 | 0 | 8 | 10 | 0 | 0 | 500 | 2 | 3 | 45 | 0.3 | 0 | 1.6022 | 0.17032 | 0.046241 | 0.010455 | 0.78809 | 0.13465 | 2.2355 | 0.23865 | 0.39374 | 16.1119 | 0.11261 | 45 | 0.3 | 3 | 3 | 10 | 32 | 20 | 0 | 0.011628 | 0.003477 | 0.00134 | 34.5646 | 25.6192 | 17.6883 | 11.2215 | 45 | 0.3 | 100000 | 20 | 23 | 160 | 32 | 20 | 0 | 0 | 0.12387 | 0.051902 | 0.047837 | 34.4813 | 55.6817 | 36.8242 | 21.3523 | 45 | 0.3 | 50000 | 20 | 33 | 0 | 100000 | 20 | 23 | 0 | 150000 | 20 | 18 | 0 | 200000 | 20 | 16 | 0 | 0 | 0 | 0 | 1 | 1.0489 | 0.19624 | 1.0671 | 0.18496 | 0 | 0 | 0 | 0 | 0.56797 | 0.77911 | 0.96416 | 0.94087 | 0 | 0 | 0 | 0 | 0.21794 | 0.96951 | 0.99371 | 1.3497 | 0 | 0 | 0 | 0 | -0.061556 | 1.1235 | 1.1252 | 1.6255
20 | 60 | 262.7448 | 696.6214 | 0.11978 | 52.4811 | 5 | 0 | 0 | 9 | 10 | 0 | 0 | 500 | 2 | 3 | 45 | 0.3 | 0 | 1.6044 | 0.16238 | 0.030451 | 0.010792 | 0.85638 | 0.24981 | 2.7969 | 0.21663 | 0.3687 | 16.4062 | 0.11758 | 45 | 0.3 | 3 | 3 | 10 | 32 | 20 | 0 | 0.01181 | 0.003479 | 0.0015888 | 35.5962 | 24.1816 | 16.4602 | 10.1335 | 45 | 0.3 | 100000 | 20 | 23 | 160 | 32 | 20 | 0 | 0 | 0.12348 | 0.051911 | 0.047893 | 34.488 | 55.9086 | 36.878 | 21.5757 | 45 | 0.3 | 50000 | 20 | 33 | 0 | 100000 | 20 | 23 | 0 | 150000 | 20 | 18 | 0 | 200000 | 20 | 16 | 0 | 0 | 0 | 0 | 1 | 1.0489 | 0.19647 | 1.0671 | 0.18517 | 0 | 0 | 0 | 0 | 0.56805 | 0.77919 | 0.96427 | 0.94085 | 0 | 0 | 0 | 0 | 0.21789 | 0.96951 | 0.9937 | 1.3497 | 0 | 0 | 0 | 0 | -0.061505 | 1.1235 | 1.1251 | 1.6255
20 | 60 | 262.7448 | 696.6214 | 0.11978 | 52.4811 | 5 | 0 | 0 | 10 | 10 | 0 | 0 | 500 | 2 | 3 | 45 | 0.3 | 0 | 1.6053 | 0.16066 | 0.040495 | 0.010757 | 0.83231 | 0.17746 | 1.73 | 0.2186 | 0.36876 | 17.1623 | 0.10032 | 45 | 0.3 | 3 | 3 | 10 | 32 | 20 | 0 | 0.011448 | 0.0034113 | 0.0018414 | 34.8301 | 25.5557 | 16.6391 | 10.3608 | 45 | 0.3 | 100000 | 20 | 23 | 160 | 32 | 20 | 0 | 0 | 0.12486 | 0.051969 | 0.047746 | 34.3454 | 55.67 | 36.5621 | 21.1581 | 45 | 0.3 | 50000 | 20 | 33 | 0 | 100000 | 20 | 23 | 0 | 150000 | 20 | 18 | 0 | 200000 | 20 | 16 | 0 | 0 | 0 | 0 | 1 | 1.0488 | 0.19601 | 1.067 | 0.18476 | 0 | 0 | 0 | 0 | 0.568 | 0.77903 | 0.96411 | 0.9408 | 0 | 0 | 0 | 0 | 0.21794 | 0.96936 | 0.99356 | 1.3496 | 0 | 0 | 0 | 0 | -0.061479 | 1.1234 | 1.1251 | 1.6255
20 | 60 | 262.7448 | 696.6214 | 0.11978 | 52.4811 | 6 | 0 | 0 | 1 | 10 | 0 | 0 | 500 | 2 | 3 | 45 | 0.3 | 0 | 1.576 | 0.15757 | 0.036389 | 0.011137 | 0.86968 | 0.052877 | 2.4379 | 0.21609 | 0.36124 | 16.8782 | 0.11675 | 45 | 0.3 | 3 | 3 | 10 | 32 | 20 | 0 | 0.010852 | 0.0032564 | 0.0014595 | 34.9238 | 26.7388 | 16.86 | 10.3888 | 45 | 0.3 | 100000 | 20 | 23 | 160 | 32 | 20 | 0 | 0 | 0.11931 | 0.050224 | 0.046447 | 34.5448 | 56.1833 | 37.1723 | 21.4982 | 45 | 0.3 | 50000 | 20 | 33 | 0 | 100000 | 20 | 23 | 0 | 150000 | 20 | 18 | 0 | 200000 | 20 | 16 | 0 | 0 | 0 | 0 | 1 | 1.0539 | 0.20091 | 1.0728 | 0.18838 | 0 | 0 | 0 | 0 | 0.56746 | 0.78406 | 0.96786 | 0.94431 | 0 | 0 | 0 | 0 | 0.21567 | 0.9727 | 0.99632 | 1.3526 | 0 | 0 | 0 | 0 | -0.064386 | 1.1245 | 1.1263 | 1.628
20 | 60 | 262.7448 | 696.6214 | 0.11978 | 52.4811 | 6 | 0 | 0 | 2 | 10 | 0 | 0 | 500 | 2 | 3 | 45 | 0.3 | 0 | 1.576 | 0.15238 | 0.034208 | 0.011339 | 0.7745 | 0.14413 | 2.8502 | 0.20793 | 0.3487 | 16.1328 | 0.094082 | 45 | 0.3 | 3 | 3 | 10 | 32 | 20 | 0 | 0.0096966 | 0.0032224 | 0.0018311 | 35.2909 | 25.5774 | 17.8487 | 11.5709 | 45 | 0.3 | 100000 | 20 | 23 | 160 | 32 | 20 | 0 | 0 | 0.11929 | 0.050163 | 0.046468 | 34.6602 | 56.2596 | 37.1288 | 21.6285 | 45 | 0.3 | 50000 | 20 | 33 | 0 | 100000 | 20 | 23 | 0 | 150000 | 20 | 18 | 0 | 200000 | 20 | 16 | 0 | 0 | 0 | 0 | 1 | 1.0537 | 0.20071 | 1.0726 | 0.18823 | 0 | 0 | 0 | 0 | 0.56741 | 0.7839 | 0.96771 | 0.94426 | 0 | 0 | 0 | 0 | 0.21572 | 0.9726 | 0.99624 | 1.3525 | 0 | 0 | 0 | 0 | -0.064412 | 1.1244 | 1.1262 | 1.628
20 | 60 | 262.7448 | 696.6214 | 0.11978 | 52.4811 | 6 | 0 | 0 | 3 | 10 | 0 | 0 | 500 | 2 | 3 | 45 | 0.3 | 0 | 1.576 | 0.157 | 0.03746 | 0.015386 | 0.7765 | 0.066381 | 2.6975 | 0.22183 | 0.36192 | 15.9139 | 0.1069 | 45 | 0.3 | 3 | 3 | 10 | 32 | 20 | 0 | 0.010208 | 0.0032861 | 0.0013702 | 34.7997 | 25.7017 | 17.179 | 10.6708 | 45 | 0.3 | 100000 | 20 | 23 | 160 | 32 | 20 | 0 | 0 | 0.11969 | 0.050301 | 0.046441 | 34.4215 | 56.2755 | 37.1196 | 21.5408 | 45 | 0.3 | 50000 | 20 | 33 | 0 | 100000 | 20 | 23 | 0 | 150000 | 20 | 18 | 0 | 200000 | 20 | 16 | 0 | 0 | 0 | 0 | 1 | 1.0535 | 0.20114 | 1.0726 | 0.18865 | 0 | 0 | 0 | 0 | 0.56739 | 0.78378 | 0.96759 | 0.9442 | 0 | 0 | 0 | 0 | 0.21567 | 0.97234 | 0.99598 | 1.3525 | 0 | 0 | 0 | 0 | -0.064284 | 1.1243 | 1.1261 | 1.6279
20 | 60 | 262.7448 | 696.6214 | 0.11978 | 52.4811 | 6 | 0 | 0 | 4 | 10 | 0 | 0 | 500 | 2 | 3 | 45 | 0.3 | 0 | 1.5742 | 0.15891 | 0.036415 | 0.013457 | 0.75319 | 0.16473 | 2.3164 | 0.21829 | 0.36476 | 15.36 | 0.10108 | 45 | 0.3 | 3 | 3 | 10 | 32 | 20 | 0 | 0.01082 | 0.003302 | 0.0015664 | 35.7034 | 26.3086 | 16.3074 | 10.1661 | 45 | 0.3 | 100000 | 20 | 23 | 160 | 32 | 20 | 0 | 0 | 0.11864 | 0.050304 | 0.046654 | 34.6779 | 56.6672 | 37.5611 | 22.0636 | 45 | 0.3 | 50000 | 20 | 33 | 0 | 100000 | 20 | 23 | 0 | 150000 | 20 | 18 | 0 | 200000 | 20 | 16 | 0 | 0 | 0 | 0 | 1 | 1.0535 | 0.20134 | 1.0725 | 0.18885 | 0 | 0 | 0 | 0 | 0.56729 | 0.78355 | 0.96735 | 0.94415 | 0 | 0 | 0 | 0 | 0.2157 | 0.97224 | 0.99588 | 1.3525 | 0 | 0 | 0 | 0 | -0.064233 | 1.1242 | 1.126 | 1.6279
20 | 60 | 262.7448 | 696.6214 | 0.11978 | 52.4811 | 6 | 0 | 0 | 5 | 10 | 0 | 0 | 500 | 2 | 3 | 45 | 0.3 | 0 | 1.576 | 0.15657 | 0.039347 | 0.015054 | 0.73809 | 0.18466 | 2.6514 | 0.22334 | 0.3611 | 15.6149 | 0.095977 | 45 | 0.3 | 3 | 3 | 10 | 32 | 20 | 0 | 0.01039 | 0.0032229 | 0.0015921 | 35.2159 | 27.3915 | 17.3048 | 10.4975 | 45 | 0.3 | 100000 | 20 | 23 | 160 | 32 | 20 | 0 | 0 | 0.11829 | 0.050149 | 0.046556 | 34.7036 | 56.5388 | 37.5745 | 22.0173 | 45 | 0.3 | 50000 | 20 | 33 | 0 | 100000 | 20 | 23 | 0 | 150000 | 20 | 18 | 0 | 200000 | 20 | 16 | 0 | 0 | 0 | 0 | 1 | 1.0532 | 0.20068 | 1.0721 | 0.18829 | 0 | 0 | 0 | 0 | 0.56729 | 0.78347 | 0.96728 | 0.9441 | 0 | 0 | 0 | 0 | 0.21573 | 0.97222 | 0.99586 | 1.3524 | 0 | 0 | 0 | 0 | -0.064259 | 1.1242 | 1.126 | 1.6279
20 | 60 | 262.7448 | 696.6214 | 0.11978 | 52.4811 | 6 | 0 | 0 | 6 | 10 | 0 | 0 | 500 | 2 | 3 | 45 | 0.3 | 0 | 1.576 | 0.1542 | 0.036855 | 0.010304 | 0.76355 | 0.23009 | 2.1517 | 0.21176 | 0.35366 | 14.137 | 0.10409 | 45 | 0.3 | 3 | 3 | 10 | 32 | 20 | 0 | 0.010086 | 0.0032394 | 0.0014633 | 34.8751 | 26.1306 | 17.4836 | 11.11 | 45 | 0.3 | 100000 | 20 | 23 | 160 | 32 | 20 | 0 | 0 | 0.11912 | 0.050118 | 0.04625 | 34.6292 | 56.2475 | 37.4815 | 21.7324 | 45 | 0.3 | 50000 | 20 | 33 | 0 | 100000 | 20 | 23 | 0 | 150000 | 20 | 18 | 0 | 200000 | 20 | 16 | 0 | 0 | 0 | 0 | 1 | 1.0532 | 0.20091 | 1.0722 | 0.1885 | 0 | 0 | 0 | 0 | 0.56723 | 0.78344 | 0.96723 | 0.94413 | 0 | 0 | 0 | 0 | 0.21572 | 0.97209 | 0.99574 | 1.3524 | 0 | 0 | 0 | 0 | -0.064233 | 1.1241 | 1.1259 | 1.6279
20 | 60 | 262.7448 | 696.6214 | 0.11978 | 52.4811 | 6 | 0 | 0 | 7 | 10 | 0 | 0 | 500 | 2 | 3 | 45 | 0.3 | 0 | 1.576 | 0.14178 | 0.035319 | 0.011676 | 0.86066 | 0.3041 | 2.3333 | 0.20123 | 0.32738 | 16.7513 | 0.10562 | 45 | 0.3 | 3 | 3 | 10 | 32 | 20 | 0 | 0.010071 | 0.003096 | 0.0015214 | 35.263 | 27.9539 | 16.5826 | 9.854 | 45 | 0.3 | 100000 | 20 | 23 | 160 | 32 | 20 | 0 | 0 | 0.11876 | 0.050204 | 0.046515 | 34.6478 | 56.4093 | 37.4534 | 21.8946 | 45 | 0.3 | 50000 | 20 | 33 | 0 | 100000 | 20 | 23 | 0 | 150000 | 20 | 18 | 0 | 200000 | 20 | 16 | 0 | 0 | 0 | 0 | 1 | 1.0534 | 0.20173 | 1.0725 | 0.18921 | 0 | 0 | 0 | 0 | 0.56716 | 0.78324 | 0.96702 | 0.94407 | 0 | 0 | 0 | 0 | 0.21572 | 0.97204 | 0.99569 | 1.3524 | 0 | 0 | 0 | 0 | -0.064208 | 1.1241 | 1.1259 | 1.6279
20 | 60 | 262.7448 | 696.6214 | 0.11978 | 52.4811 | 6 | 0 | 0 | 8 | 10 | 0 | 0 | 500 | 2 | 3 | 45 | 0.3 | 0 | 1.5751 | 0.15356 | 0.043183 | 0.011252 | 0.7608 | 0.10818 | 2.4213 | 0.2211 | 0.35672 | 16.2273 | 0.098203 | 45 | 0.3 | 3 | 3 | 10 | 32 | 20 | 0 | 0.010607 | 0.0031869 | 0.0014035 | 34.579 | 25.1244 | 16.4428 | 10.1651 | 45 | 0.3 | 100000 | 20 | 23 | 160 | 32 | 20 | 0 | 0 | 0.1193 | 0.050335 | 0.046646 | 34.5684 | 56.2523 | 37.3874 | 21.7375 | 45 | 0.3 | 50000 | 20 | 33 | 0 | 100000 | 20 | 23 | 0 | 150000 | 20 | 18 | 0 | 200000 | 20 | 16 | 0 | 0 | 0 | 0 | 1 | 1.0529 | 0.20032 | 1.0718 | 0.18801 | 0 | 0 | 0 | 0 | 0.56718 | 0.78334 | 0.96712 | 0.94411 | 0 | 0 | 0 | 0 | 0.21575 | 0.97206 | 0.99572 | 1.3524 | 0 | 0 | 0 | 0 | -0.064258 | 1.1241 | 1.126 | 1.6279
20 | 60 | 262.7448 | 696.6214 | 0.11978 | 52.4811 | 6 | 0 | 0 | 9 | 10 | 0 | 0 | 500 | 2 | 3 | 45 | 0.3 | 0 | 1.5764 | 0.15443 | 0.038693 | 0.0087175 | 0.762 | 0.062385 | 2.4903 | 0.21079 | 0.35482 | 15.5267 | 0.10379 | 45 | 0.3 | 3 | 3 | 10 | 32 | 20 | 0 | 0.010364 | 0.0032219 | 0.0013351 | 34.255 | 25.7234 | 16.5793 | 10.6577 | 45 | 0.3 | 100000 | 20 | 23 | 160 | 32 | 20 | 0 | 0 | 0.11969 | 0.050159 | 0.046353 | 34.4995 | 56.1604 | 37.0998 | 21.4445 | 45 | 0.3 | 50000 | 20 | 33 | 0 | 100000 | 20 | 23 | 0 | 150000 | 20 | 18 | 0 | 200000 | 20 | 16 | 0 | 0 | 0 | 0 | 1 | 1.053 | 0.2004 | 1.0719 | 0.18807 | 0 | 0 | 0 | 0 | 0.56726 | 0.78344 | 0.96725 | 0.9441 | 0 | 0 | 0 | 0 | 0.2157 | 0.97211 | 0.99576 | 1.3524 | 0 | 0 | 0 | 0 | -0.064258 | 1.1241 | 1.126 | 1.6279
20 | 60 | 262.7448 | 696.6214 | 0.11978 | 52.4811 | 6 | 0 | 0 | 10 | 10 | 0 | 0 | 500 | 2 | 3 | 45 | 0.3 | 0 | 1.5787 | 0.14227 | 0.034134 | 0.013778 | 0.83204 | 0.14798 | 2.4244 | 0.2037 | 0.32788 | 17.0525 | 0.088522 | 45 | 0.3 | 3 | 3 | 10 | 32 | 20 | 0 | 0.01126 | 0.0033429 | 0.0014242 | 34.986 | 25.3551 | 16.313 | 9.8775 | 45 | 0.3 | 100000 | 20 | 23 | 160 | 32 | 20 | 0 | 0 | 0.119 | 0.050146 | 0.046537 | 34.5697 | 56.2238 | 37.369 | 21.6543 | 45 | 0.3 | 50000 | 20 | 33 | 0 | 100000 | 20 | 23 | 0 | 150000 | 20 | 18 | 0 | 200000 | 20 | 16 | 0 | 0 | 0 | 0 | 1 | 1.053 | 0.20073 | 1.072 | 0.18836 | 0 | 0 | 0 | 0 | 0.56721 | 0.78334 | 0.96714 | 0.94409 | 0 | 0 | 0 | 0 | 0.2157 | 0.97199 | 0.99563 | 1.3524 | 0 | 0 | 0 | 0 | -0.064208 | 1.1241 | 1.1259 | 1.6279
20 | 60 | 262.7448 | 696.6214 | 0.11978 | 52.4811 | 7 | 0 | 0 | 1 | 10 | 0 | 0 | 500 | 2 | 3 | 45 | 0.3 | 0 | 1.5733 | 0.15287 | 0.036288 | 0.0050364 | 0.71634 | 0.078225 | 1.6039 | 0.20709 | 0.35021 | 14.9076 | 0.090041 | 45 | 0.3 | 3 | 3 | 10 | 32 | 20 | 0 | 0.010468 | 0.0033234 | 0.001412 | 34.7985 | 27.6045 | 16.8158 | 10.708 | 45 | 0.3 | 100000 | 20 | 23 | 160 | 32 | 20 | 0 | 0 | 0.11964 | 0.050681 | 0.046959 | 34.5463 | 56.4332 | 37.6074 | 22.0285 | 45 | 0.3 | 50000 | 20 | 33 | 0 | 100000 | 20 | 23 | 0 | 150000 | 20 | 18 | 0 | 200000 | 20 | 16 | 0 | 0 | 0 | 0 | 1 | 1.0464 | 0.18966 | 1.0635 | 0.1793 | 0 | 0 | 0 | 0 | 0.57055 | 0.77579 | 0.96301 | 0.93668 | 0 | 0 | 0 | 0 | 0.22082 | 0.96854 | 0.9934 | 1.3466 | 0 | 0 | 0 | 0 | -0.058929 | 1.124 | 1.1255 | 1.6232
20 | 60 | 262.7448 | 696.6214 | 0.11978 | 52.4811 | 7 | 0 | 0 | 2 | 10 | 0 | 0 | 500 | 2 | 3 | 45 | 0.3 | 0 | 1.5733 | 0.14132 | 0.033224 | 0.0070252 | 0.7814 | 0.26732 | 2.7136 | 0.19588 | 0.32439 | 14.7196 | 0.099579 | 45 | 0.3 | 3 | 3 | 10 | 32 | 20 | 0 | 0.010189 | 0.0032177 | 0.0014081 | 35.4845 | 27.8247 | 17.3933 | 10.65 | 45 | 0.3 | 100000 | 20 | 23 | 160 | 32 | 20 | 0 | 0 | 0.11935 | 0.050733 | 0.047108 | 34.5515 | 56.5319 | 37.7111 | 22.1377 | 45 | 0.3 | 50000 | 20 | 33 | 0 | 100000 | 20 | 23 | 0 | 150000 | 20 | 18 | 0 | 200000 | 20 | 16 | 0 | 0 | 0 | 0 | 1 | 1.0463 | 0.18982 | 1.0634 | 0.17946 | 0 | 0 | 0 | 0 | 0.5705 | 0.77567 | 0.96287 | 0.93664 | 0 | 0 | 0 | 0 | 0.22082 | 0.96849 | 0.99335 | 1.3466 | 0 | 0 | 0 | 0 | -0.058853 | 1.1239 | 1.1255 | 1.6231
20 | 60 | 262.7448 | 696.6214 | 0.11978 | 52.4811 | 7 | 0 | 0 | 3 | 10 | 0 | 0 | 500 | 2 | 3 | 45 | 0.3 | 0 | 1.5733 | 0.14622 | 0.030967 | 0.0087853 | 0.77921 | 0.30038 | 2.603 | 0.19366 | 0.33277 | 15.1792 | 0.099972 | 45 | 0.3 | 3 | 3 | 10 | 32 | 20 | 0 | 0.010002 | 0.0032093 | 0.0012567 | 34.586 | 24.9444 | 17.253 | 11.0142 | 45 | 0.3 | 100000 | 20 | 23 | 160 | 32 | 20 | 0 | 0 | 0.11918 | 0.050474 | 0.046787 | 34.6093 | 56.3541 | 37.6309 | 22.0052 | 45 | 0.3 | 50000 | 20 | 33 | 0 | 100000 | 20 | 23 | 0 | 150000 | 20 | 18 | 0 | 200000 | 20 | 16 | 0 | 0 | 0 | 0 | 1 | 1.0462 | 0.18977 | 1.0633 | 0.17943 | 0 | 0 | 0 | 0 | 0.57042 | 0.77554 | 0.96273 | 0.93663 | 0 | 0 | 0 | 0 | 0.22077 | 0.96842 | 0.99326 | 1.3467 | 0 | 0 | 0 | 0 | -0.058878 | 1.1238 | 1.1254 | 1.6231
20 | 60 | 262.7448 | 696.6214 | 0.11978 | 52.4811 | 7 | 0 | 0 | 4 | 10 | 0 | 0 | 500 | 2 | 3 | 45 | 0.3 | 0 | 1.5733 | 0.14734 | 0.030635 | 0.011469 | 0.76282 | 0.18028 | 2.1806 | 0.19669 | 0.33538 | 15.1447 | 0.095823 | 45 | 0.3 | 3 | 3 | 10 | 32 | 20 | 0 | 0.010843 | 0.0033554 | 0.0016405 | 35.613 | 27.059 | 17.4948 | 11.0684 | 45 | 0.3 | 100000 | 20 | 23 | 160 | 32 | 20 | 0 | 0 | 0.1193 | 0.050718 | 0.047116 | 34.5899 | 56.6271 | 37.722 | 22.0295 | 45 | 0.3 | 50000 | 20 | 33 | 0 | 100000 | 20 | 23 | 0 | 150000 | 20 | 18 | 0 | 200000 | 20 | 16 | 0 | 0 | 0 | 0 | 1 | 1.0461 | 0.18964 | 1.0631 | 0.17934 | 0 | 0 | 0 | 0 | 0.57037 | 0.77551 | 0.96268 | 0.93666 | 0 | 0 | 0 | 0 | 0.22077 | 0.96829 | 0.99314 | 1.3466 | 0 | 0 | 0 | 0 | -0.058878 | 1.1239 | 1.1254 | 1.6231
20 | 60 | 262.7448 | 696.6214 | 0.11978 | 52.4811 | 7 | 0 | 0 | 5 | 10 | 0 | 0 | 500 | 2 | 3 | 45 | 0.3 | 0 | 1.5733 | 0.15659 | 0.036951 | 0.0059284 | 0.73344 | 0.12373 | 2.4822 | 0.21415 | 0.35886 | 14.9696 | 0.095843 | 45 | 0.3 | 3 | 3 | 10 | 32 | 20 | 0 | 0.010368 | 0.0033118 | 0.0015035 | 34.9808 | 26.5995 | 17.4387 | 10.6936 | 45 | 0.3 | 100000 | 20 | 23 | 160 | 32 | 20 | 0 | 0 | 0.11992 | 0.050634 | 0.047108 | 34.5844 | 56.3674 | 37.5488 | 21.9082 | 45 | 0.3 | 50000 | 20 | 33 | 0 | 100000 | 20 | 23 | 0 | 150000 | 20 | 18 | 0 | 200000 | 20 | 16 | 0 | 0 | 0 | 0 | 1 | 1.0459 | 0.18956 | 1.0629 | 0.1793 | 0 | 0 | 0 | 0 | 0.57029 | 0.77536 | 0.96251 | 0.93663 | 0 | 0 | 0 | 0 | 0.22077 | 0.96819 | 0.99304 | 1.3466 | 0 | 0 | 0 | 0 | -0.058853 | 1.1238 | 1.1253 | 1.6231
20 | 60 | 262.7448 | 696.6214 | 0.11978 | 52.4811 | 7 | 0 | 0 | 6 | 10 | 0 | 0 | 500 | 2 | 3 | 45 | 0.3 | 0 | 1.5733 | 0.15018 | 0.032411 | 0.011382 | 0.72318 | 0.19332 | 2.301 | 0.20825 | 0.34362 | 13.8763 | 0.10093 | 45 | 0.3 | 3 | 3 | 10 | 32 | 20 | 0 | 0.010097 | 0.0031843 | 0.0012407 | 35.8915 | 26.88 | 17.0022 | 11.272 | 45 | 0.3 | 100000 | 20 | 23 | 160 | 32 | 20 | 0 | 0 | 0.11918 | 0.050518 | 0.046868 | 34.7005 | 56.4099 | 37.5726 | 22.1706 | 45 | 0.3 | 50000 | 20 | 33 | 0 | 100000 | 20 | 23 | 0 | 150000 | 20 | 18 | 0 | 200000 | 20 | 16 | 0 | 0 | 0 | 0 | 1 | 1.046 | 0.18956 | 1.063 | 0.17929 | 0 | 0 | 0 | 0 | 0.57032 | 0.77541 | 0.96256 | 0.93664 | 0 | 0 | 0 | 0 | 0.22075 | 0.96819 | 0.99303 | 1.3466 | 0 | 0 | 0 | 0 | -0.058802 | 1.1237 | 1.1253 | 1.6231
20 | 60 | 262.7448 | 696.6214 | 0.11978 | 52.4811 | 7 | 0 | 0 | 7 | 10 | 0 | 0 | 500 | 2 | 3 | 45 | 0.3 | 0 | 1.5716 | 0.1456 | 0.030831 | 0.0070721 | 0.78316 | 0.29328 | 2.4431 | 0.19764 | 0.33266 | 16.1343 | 0.080775 | 45 | 0.3 | 3 | 3 | 10 | 32 | 20 | 0 | 0.01032 | 0.0032968 | 0.0010338 | 35.0607 | 25.6884 | 18.1972 | 10.7313 | 45 | 0.3 | 100000 | 20 | 23 | 160 | 32 | 20 | 0 | 0 | 0.11973 | 0.050618 | 0.046963 | 34.6092 | 56.551 | 37.5306 | 21.9758 | 45 | 0.3 | 50000 | 20 | 33 | 0 | 100000 | 20 | 23 | 0 | 150000 | 20 | 18 | 0 | 200000 | 20 | 16 | 0 | 0 | 0 | 0 | 1 | 1.0458 | 0.18936 | 1.0628 | 0.17913 | 0 | 0 | 0 | 0 | 0.57029 | 0.77526 | 0.96242 | 0.93656 | 0 | 0 | 0 | 0 | 0.22077 | 0.96808 | 0.99294 | 1.3466 | 0 | 0 | 0 | 0 | -0.058827 | 1.1237 | 1.1252 | 1.6231
20 | 60 | 262.7448 | 696.6214 | 0.11978 | 52.4811 | 7 | 0 | 0 | 8 | 10 | 0 | 0 | 500 | 2 | 3 | 45 | 0.3 | 0 | 1.5733 | 0.1551 | 0.034529 | 0.0091461 | 0.73813 | 0.14077 | 1.9271 | 0.21134 | 0.35415 | 14.8479 | 0.099429 | 45 | 0.3 | 3 | 3 | 10 | 32 | 20 | 0 | 0.010294 | 0.0031808 | 0.0012503 | 36.123 | 27.1306 | 17.2369 | 11.467 | 45 | 0.3 | 100000 | 20 | 23 | 160 | 32 | 20 | 0 | 0 | 0.11957 | 0.050539 | 0.046769 | 34.5323 | 56.335 | 37.4266 | 21.8673 | 45 | 0.3 | 50000 | 20 | 33 | 0 | 100000 | 20 | 23 | 0 | 150000 | 20 | 18 | 0 | 200000 | 20 | 16 | 0 | 0 | 0 | 0 | 1 | 1.0457 | 0.18931 | 1.0627 | 0.17909 | 0 | 0 | 0 | 0 | 0.57029 | 0.77528 | 0.96245 | 0.93658 | 0 | 0 | 0 | 0 | 0.2208 | 0.96811 | 0.99297 | 1.3466 | 0 | 0 | 0 | 0 | -0.058853 | 1.1237 | 1.1252 | 1.6231
20 | 60 | 262.7448 | 696.6214 | 0.11978 | 52.4811 | 7 | 0 | 0 | 9 | 10 | 0 | 0 | 500 | 2 | 3 | 45 | 0.3 | 0 | 1.5733 | 0.14831 | 0.033635 | 0.0080208 | 0.75355 | 0.09297 | 1.9153 | 0.20218 | 0.33983 | 15.7991 | 0.09102 | 45 | 0.3 | 3 | 3 | 10 | 32 | 20 | 0 | 0.010149 | 0.0032815 | 0.0013842 | 34.3679 | 25.9896 | 17.3327 | 11.2315 | 45 | 0.3 | 100000 | 20 | 23 | 160 | 32 | 20 | 0 | 0 | 0.11976 | 0.050606 | 0.046942 | 34.6091 | 56.4426 | 37.5079 | 21.857 | 45 | 0.3 | 50000 | 20 | 33 | 0 | 100000 | 20 | 23 | 0 | 150000 | 20 | 18 | 0 | 200000 | 20 | 16 | 0 | 0 | 0 | 0 | 1 | 1.0458 | 0.18938 | 1.0628 | 0.17916 | 0 | 0 | 0 | 0 | 0.57024 | 0.77516 | 0.96231 | 0.93654 | 0 | 0 | 0 | 0 | 0.22075 | 0.96801 | 0.99286 | 1.3466 | 0 | 0 | 0 | 0 | -0.058827 | 1.1236 | 1.1252 | 1.6231
20 | 60 | 262.7448 | 696.6214 | 0.11978 | 52.4811 | 7 | 0 | 0 | 10 | 10 | 0 | 0 | 500 | 2 | 3 | 45 | 0.3 | 0 | 1.5733 | 0.15279 | 0.037354 | 0.0062621 | 0.76982 | 0.17747 | 2.4381 | 0.20603 | 0.34997 | 15.4131 | 0.10084 | 45 | 0.3 | 3 | 3 | 10 | 32 | 20 | 0 | 0.01036 | 0.0032339 | 0.00129 | 35.3294 | 27.306 | 17.6306 | 10.4195 | 45 | 0.3 | 100000 | 20 | 23 | 160 | 32 | 20 | 0 | 0 | 0.11901 | 0.050454 | 0.046831 | 34.542 | 56.5444 | 37.486 | 22.0338 | 45 | 0.3 | 50000 | 20 | 33 | 0 | 100000 | 20 | 23 | 0 | 150000 | 20 | 18 | 0 | 200000 | 20 | 16 | 0 | 0 | 0 | 0 | 1 | 1.0458 | 0.18949 | 1.0629 | 0.17924 | 0 | 0 | 0 | 0 | 0.57029 | 0.77528 | 0.96245 | 0.93658 | 0 | 0 | 0 | 0 | 0.2207 | 0.96806 | 0.9929 | 1.3466 | 0 | 0 | 0 | 0 | -0.058853 | 1.1237 | 1.1252 | 1.6231
20 | 60 | 262.7448 | 696.6214 | 0.11978 | 52.4811 | 8 | 0 | 0 | 1 | 10 | 0 | 0 | 500 | 2 | 3 | 45 | 0.3 | 0 | 1.5911 | 0.15408 | 0.039005 | 0.011148 | 0.84831 | 0.1748 | 2.8226 | 0.21762 | 0.35688 | 17.5619 | 0.094327 | 45 | 0.3 | 3 | 3 | 10 | 32 | 20 | 0 | 0.011344 | 0.0033738 | 0.0015648 | 34.6562 | 26.3378 | 16.0106 | 9.642 | 45 | 0.3 | 100000 | 20 | 23 | 160 | 32 | 20 | 0 | 0 | 0.11991 | 0.050213 | 0.046368 | 34.3764 | 55.9848 | 36.9405 | 21.3841 | 45 | 0.3 | 50000 | 20 | 33 | 0 | 100000 | 20 | 23 | 0 | 150000 | 20 | 18 | 0 | 200000 | 20 | 16 | 0 | 0 | 0 | 0 | 1 | 1.0574 | 0.2067 | 1.0774 | 0.19305 | 0 | 0 | 0 | 0 | 0.56598 | 0.78786 | 0.97008 | 0.94784 | 0 | 0 | 0 | 0 | 0.21325 | 0.97456 | 0.99762 | 1.3554 | 0 | 0 | 0 | 0 | -0.066936 | 1.1246 | 1.1266 | 1.6302
20 | 60 | 262.7448 | 696.6214 | 0.11978 | 52.4811 | 8 | 0 | 0 | 2 | 10 | 0 | 0 | 500 | 2 | 3 | 45 | 0.3 | 0 | 1.5951 | 0.16341 | 0.036255 | 0.01711 | 0.80134 | 0.21262 | 2.768 | 0.22655 | 0.37487 | 15.9295 | 0.11397 | 45 | 0.3 | 3 | 3 | 10 | 32 | 20 | 0 | 0.011172 | 0.0033642 | 0.0014386 | 35.2146 | 25.2795 | 17.1519 | 10.5194 | 45 | 0.3 | 100000 | 20 | 23 | 160 | 32 | 20 | 0 | 0 | 0.12122 | 0.050521 | 0.046668 | 34.352 | 55.8154 | 36.617 | 21.1122 | 45 | 0.3 | 50000 | 20 | 33 | 0 | 100000 | 20 | 23 | 0 | 150000 | 20 | 18 | 0 | 200000 | 20 | 16 | 0 | 0 | 0 | 0 | 1 | 1.0572 | 0.20647 | 1.0772 | 0.19287 | 0 | 0 | 0 | 0 | 0.56591 | 0.78773 | 0.96993 | 0.94782 | 0 | 0 | 0 | 0 | 0.21328 | 0.97443 | 0.9975 | 1.3553 | 0 | 0 | 0 | 0 | -0.066936 | 1.1245 | 1.1265 | 1.6303
20 | 60 | 262.7448 | 696.6214 | 0.11978 | 52.4811 | 8 | 0 | 0 | 3 | 10 | 0 | 0 | 500 | 2 | 3 | 45 | 0.3 | 0 | 1.5947 | 0.15842 | 0.037895 | 0.010015 | 0.80283 | 0.16137 | 2.5782 | 0.21741 | 0.36362 | 16.2704 | 0.10329 | 45 | 0.3 | 3 | 3 | 10 | 32 | 20 | 0 | 0.011756 | 0.0033567 | 0.00118 | 35.011 | 23.6633 | 15.7139 | 9.525 | 45 | 0.3 | 100000 | 20 | 23 | 160 | 32 | 20 | 0 | 0 | 0.12101 | 0.050516 | 0.046639 | 34.3615 | 55.9008 | 36.7256 | 21.1836 | 45 | 0.3 | 50000 | 20 | 33 | 0 | 100000 | 20 | 23 | 0 | 150000 | 20 | 18 | 0 | 200000 | 20 | 16 | 0 | 0 | 0 | 0 | 1 | 1.057 | 0.20609 | 1.0769 | 0.19256 | 0 | 0 | 0 | 0 | 0.56586 | 0.78763 | 0.96982 | 0.94781 | 0 | 0 | 0 | 0 | 0.21328 | 0.97433 | 0.9974 | 1.3553 | 0 | 0 | 0 | 0 | -0.06691 | 1.1244 | 1.1264 | 1.6302
20 | 60 | 262.7448 | 696.6214 | 0.11978 | 52.4811 | 8 | 0 | 0 | 4 | 10 | 0 | 0 | 500 | 2 | 3 | 45 | 0.3 | 0 | 1.5947 | 0.16889 | 0.040222 | 0.015157 | 0.7852 | 0.17733 | 2.5108 | 0.23613 | 0.38839 | 15.4504 | 0.11687 | 45 | 0.3 | 3 | 3 | 10 | 32 | 20 | 0 | 0.011137 | 0.0033501 | 0.0013711 | 34.4128 | 27.4127 | 17.4166 | 10.695 | 45 | 0.3 | 100000 | 20 | 23 | 160 | 32 | 20 | 0 | 0 | 0.12024 | 0.050381 | 0.046498 | 34.3903 | 55.9558 | 36.9116 | 21.5195 | 45 | 0.3 | 50000 | 20 | 33 | 0 | 100000 | 20 | 23 | 0 | 150000 | 20 | 18 | 0 | 200000 | 20 | 16 | 0 | 0 | 0 | 0 | 1 | 1.0567 | 0.20619 | 1.0766 | 0.1927 | 0 | 0 | 0 | 0 | 0.56576 | 0.7874 | 0.96957 | 0.94775 | 0 | 0 | 0 | 0 | 0.21333 | 0.97413 | 0.99721 | 1.3552 | 0 | 0 | 0 | 0 | -0.066885 | 1.1243 | 1.1263 | 1.6302
20 | 60 | 262.7448 | 696.6214 | 0.11978 | 52.4811 | 8 | 0 | 0 | 5 | 10 | 0 | 0 | 500 | 2 | 3 | 45 | 0.3 | 0 | 1.5947 | 0.16104 | 0.033907 | 0.0084451 | 0.82864 | 0.065671 | 2.0389 | 0.21095 | 0.3666 | 15.5799 | 0.11438 | 45 | 0.3 | 3 | 3 | 10 | 32 | 20 | 0 | 0.011149 | 0.0034467 | 0.0017239 | 34.5257 | 25.1644 | 16.9622 | 10.9946 | 45 | 0.3 | 100000 | 20 | 23 | 160 | 32 | 20 | 0 | 0 | 0.12106 | 0.050512 | 0.046666 | 34.5044 | 55.9271 | 36.8657 | 21.1649 | 45 | 0.3 | 50000 | 20 | 33 | 0 | 100000 | 20 | 23 | 0 | 150000 | 20 | 18 | 0 | 200000 | 20 | 16 | 0 | 0 | 0 | 0 | 1 | 1.0568 | 0.20706 | 1.0769 | 0.19347 | 0 | 0 | 0 | 0 | 0.56573 | 0.78724 | 0.96943 | 0.94768 | 0 | 0 | 0 | 0 | 0.2133 | 0.97405 | 0.99713 | 1.3552 | 0 | 0 | 0 | 0 | -0.066783 | 1.1243 | 1.1263 | 1.6301
20 | 60 | 262.7448 | 696.6214 | 0.11978 | 52.4811 | 8 | 0 | 0 | 6 | 10 | 0 | 0 | 500 | 2 | 3 | 45 | 0.3 | 0 | 1.5947 | 0.16026 | 0.041143 | 0.012012 | 0.83204 | 0.27029 | 2.4194 | 0.22378 | 0.36983 | 16.3226 | 0.11389 | 45 | 0.3 | 3 | 3 | 10 | 32 | 20 | 0 | 0.011395 | 0.003412 | 0.0013584 | 34.566 | 25.1206 | 15.7356 | 9.9561 | 45 | 0.3 | 100000 | 20 | 23 | 160 | 32 | 20 | 0 | 0 | 0.12092 | 0.050596 | 0.046703 | 34.5194 | 55.931 | 37.0642 | 21.3534 | 45 | 0.3 | 50000 | 20 | 33 | 0 | 100000 | 20 | 23 | 0 | 150000 | 20 | 18 | 0 | 200000 | 20 | 16 | 0 | 0 | 0 | 0 | 1 | 1.0568 | 0.20706 | 1.0769 | 0.19348 | 0 | 0 | 0 | 0 | 0.5657 | 0.78722 | 0.9694 | 0.94769 | 0 | 0 | 0 | 0 | 0.21333 | 0.974 | 0.99709 | 1.3552 | 0 | 0 | 0 | 0 | -0.066783 | 1.1242 | 1.1262 | 1.6301
20 | 60 | 262.7448 | 696.6214 | 0.11978 | 52.4811 | 8 | 0 | 0 | 7 | 10 | 0 | 0 | 500 | 2 | 3 | 45 | 0.3 | 0 | 1.5947 | 0.16935 | 0.046064 | 0.014884 | 0.7238 | 0.080341 | 2.7942 | 0.23776 | 0.39174 | 15.4474 | 0.10844 | 45 | 0.3 | 3 | 3 | 10 | 32 | 20 | 0 | 0.011064 | 0.0033778 | 0.0016992 | 34.9016 | 27.8658 | 17.1842 | 10.9124 | 45 | 0.3 | 100000 | 20 | 23 | 160 | 32 | 20 | 0 | 0 | 0.11939 | 0.050446 | 0.046553 | 34.6332 | 56.2288 | 37.3172 | 21.9294 | 45 | 0.3 | 50000 | 20 | 33 | 0 | 100000 | 20 | 23 | 0 | 150000 | 20 | 18 | 0 | 200000 | 20 | 16 | 0 | 0 | 0 | 0 | 1 | 1.0565 | 0.20614 | 1.0764 | 0.1927 | 0 | 0 | 0 | 0 | 0.56573 | 0.78724 | 0.96943 | 0.94768 | 0 | 0 | 0 | 0 | 0.21333 | 0.97395 | 0.99704 | 1.3552 | 0 | 0 | 0 | 0 | -0.066808 | 1.1242 | 1.1262 | 1.6302
20 | 60 | 262.7448 | 696.6214 | 0.11978 | 52.4811 | 8 | 0 | 0 | 8 | 10 | 0 | 0 | 500 | 2 | 3 | 45 | 0.3 | 0 | 1.5947 | 0.16719 | 0.042169 | 0.011259 | 0.76683 | 0.26973 | 2.0591 | 0.23462 | 0.38519 | 15.3764 | 0.10777 | 45 | 0.3 | 3 | 3 | 10 | 32 | 20 | 0 | 0.010684 | 0.0032682 | 0.0015225 | 35.0816 | 26.6101 | 17.029 | 10.8224 | 45 | 0.3 | 100000 | 20 | 23 | 160 | 32 | 20 | 0 | 0 | 0.12044 | 0.050437 | 0.046646 | 34.4977 | 55.9191 | 36.8991 | 21.4304 | 45 | 0.3 | 50000 | 20 | 33 | 0 | 100000 | 20 | 23 | 0 | 150000 | 20 | 18 | 0 | 200000 | 20 | 16 | 0 | 0 | 0 | 0 | 1 | 1.0567 | 0.20634 | 1.0766 | 0.19285 | 0 | 0 | 0 | 0 | 0.5657 | 0.78727 | 0.96944 | 0.94772 | 0 | 0 | 0 | 0 | 0.21323 | 0.97395 | 0.99702 | 1.3553 | 0 | 0 | 0 | 0 | -0.066808 | 1.1243 | 1.1263 | 1.6302
20 | 60 | 262.7448 | 696.6214 | 0.11978 | 52.4811 | 8 | 0 | 0 | 9 | 10 | 0 | 0 | 500 | 2 | 3 | 45 | 0.3 | 0 | 1.5947 | 0.15994 | 0.0389 | 0.014139 | 0.78386 | 0.18313 | 2.8159 | 0.22858 | 0.3687 | 16.176 | 0.10389 | 45 | 0.3 | 3 | 3 | 10 | 32 | 20 | 0 | 0.010838 | 0.0033166 | 0.0013891 | 35.1767 | 25.5577 | 16.7744 | 10.2001 | 45 | 0.3 | 100000 | 20 | 23 | 160 | 32 | 20 | 0 | 0 | 0.11931 | 0.050285 | 0.046582 | 34.4611 | 56.1413 | 37.2151 | 21.7559 | 45 | 0.3 | 50000 | 20 | 33 | 0 | 100000 | 20 | 23 | 0 | 150000 | 20 | 18 | 0 | 200000 | 20 | 16 | 0 | 0 | 0 | 0 | 1 | 1.0564 | 0.20604 | 1.0763 | 0.19261 | 0 | 0 | 0 | 0 | 0.56568 | 0.78729 | 0.96945 | 0.94776 | 0 | 0 | 0 | 0 | 0.21325 | 0.97395 | 0.99702 | 1.3552 | 0 | 0 | 0 | 0 | -0.066859 | 1.1242 | 1.1262 | 1.6302
20 | 60 | 262.7448 | 696.6214 | 0.11978 | 52.4811 | 8 | 0 | 0 | 10 | 10 | 0 | 0 | 500 | 2 | 3 | 45 | 0.3 | 0 | 1.5947 | 0.15683 | 0.041711 | 0.013318 | 0.79874 | 0.25871 | 2.5657 | 0.2235 | 0.36278 | 16.8681 | 0.096523 | 45 | 0.3 | 3 | 3 | 10 | 32 | 20 | 0 | 0.010603 | 0.0033239 | 0.0016691 | 34.7992 | 26.8269 | 17.0777 | 10.8954 | 45 | 0.3 | 100000 | 20 | 23 | 160 | 32 | 20 | 0 | 0 | 0.12046 | 0.050404 | 0.046656 | 34.5414 | 55.9516 | 36.9723 | 21.4793 | 45 | 0.3 | 50000 | 20 | 33 | 0 | 100000 | 20 | 23 | 0 | 150000 | 20 | 18 | 0 | 200000 | 20 | 16 | 0 | 0 | 0 | 0 | 1 | 1.0563 | 0.20581 | 1.0762 | 0.19242 | 0 | 0 | 0 | 0 | 0.56565 | 0.78714 | 0.96931 | 0.94768 | 0 | 0 | 0 | 0 | 0.21325 | 0.97387 | 0.99695 | 1.3552 | 0 | 0 | 0 | 0 | -0.066859 | 1.1241 | 1.1261 | 1.6302
20 | 60 | 262.7448 | 696.6214 | 0.11978 | 52.4811 | 9 | 0 | 0 | 1 | 10 | 0 | 0 | 500 | 2 | 3 | 45 | 0.3 | 0 | 1.5951 | 0.16247 | 0.038338 | 0.010221 | 0.73624 | 0.1514 | 2.7301 | 0.22129 | 0.37257 | 15.183 | 0.097783 | 45 | 0.3 | 3 | 3 | 10 | 32 | 20 | 0 | 0.011382 | 0.0033846 | 0.0013202 | 34.2169 | 25.6608 | 16.7994 | 10.3243 | 45 | 0.3 | 100000 | 20 | 23 | 160 | 32 | 20 | 0 | 0 | 0.12127 | 0.051051 | 0.047276 | 34.5001 | 56.1283 | 37.1751 | 21.5492 | 45 | 0.3 | 50000 | 20 | 33 | 0 | 100000 | 20 | 23 | 0 | 150000 | 20 | 18 | 0 | 200000 | 20 | 16 | 0 | 0 | 0 | 0 | 1 | 1.0544 | 0.20257 | 1.0737 | 0.1898 | 0 | 0 | 0 | 0 | 0.56693 | 0.78449 | 0.9679 | 0.94502 | 0 | 0 | 0 | 0 | 0.21527 | 0.97278 | 0.99631 | 1.353 | 0 | 0 | 0 | 0 | -0.064768 | 1.1243 | 1.1262 | 1.6283
20 | 60 | 262.7448 | 696.6214 | 0.11978 | 52.4811 | 9 | 0 | 0 | 2 | 10 | 0 | 0 | 500 | 2 | 3 | 45 | 0.3 | 0 | 1.596 | 0.15575 | 0.036382 | 0.012376 | 0.80714 | 0.20642 | 2.3479 | 0.21793 | 0.35806 | 15.709 | 0.11288 | 45 | 0.3 | 3 | 3 | 10 | 32 | 20 | 0 | 0.011152 | 0.0034178 | 0.0017344 | 34.4622 | 26.6703 | 16.8079 | 9.7841 | 45 | 0.3 | 100000 | 20 | 23 | 160 | 32 | 20 | 0 | 0 | 0.12125 | 0.050847 | 0.04699 | 34.4484 | 55.9679 | 36.9531 | 21.4258 | 45 | 0.3 | 50000 | 20 | 33 | 0 | 100000 | 20 | 23 | 0 | 150000 | 20 | 18 | 0 | 200000 | 20 | 16 | 0 | 0 | 0 | 0 | 1 | 1.0542 | 0.20264 | 1.0735 | 0.1899 | 0 | 0 | 0 | 0 | 0.56685 | 0.78439 | 0.96777 | 0.94502 | 0 | 0 | 0 | 0 | 0.21524 | 0.97267 | 0.99621 | 1.353 | 0 | 0 | 0 | 0 | -0.064794 | 1.1242 | 1.1261 | 1.6284
20 | 60 | 262.7448 | 696.6214 | 0.11978 | 52.4811 | 9 | 0 | 0 | 3 | 10 | 0 | 0 | 500 | 2 | 3 | 45 | 0.3 | 0 | 1.596 | 0.16357 | 0.039438 | 0.011904 | 0.7699 | 0.14259 | 2.4725 | 0.22751 | 0.37617 | 15.0706 | 0.11939 | 45 | 0.3 | 3 | 3 | 10 | 32 | 20 | 0 | 0.011437 | 0.0034164 | 0.0014159 | 34.5653 | 27.521 | 16.2631 | 10.0681 | 45 | 0.3 | 100000 | 20 | 23 | 160 | 32 | 20 | 0 | 0 | 0.12088 | 0.050883 | 0.047032 | 34.478 | 56.0905 | 37.0617 | 21.8069 | 45 | 0.3 | 50000 | 20 | 33 | 0 | 100000 | 20 | 23 | 0 | 150000 | 20 | 18 | 0 | 200000 | 20 | 16 | 0 | 0 | 0 | 0 | 1 | 1.054 | 0.20247 | 1.0733 | 0.18977 | 0 | 0 | 0 | 0 | 0.56683 | 0.78436 | 0.96774 | 0.94502 | 0 | 0 | 0 | 0 | 0.21521 | 0.9726 | 0.99612 | 1.353 | 0 | 0 | 0 | 0 | -0.064769 | 1.1242 | 1.1261 | 1.6283
20 | 60 | 262.7448 | 696.6214 | 0.11978 | 52.4811 | 9 | 0 | 0 | 4 | 10 | 0 | 0 | 500 | 2 | 3 | 45 | 0.3 | 0 | 1.596 | 0.16641 | 0.039971 | 0.0090977 | 0.7557 | 0.32233 | 2.5285 | 0.22845 | 0.38218 | 15.292 | 0.10494 | 45 | 0.3 | 3 | 3 | 10 | 32 | 20 | 0 | 0.01155 | 0.0033047 | 0.0012371 | 35.2011 | 24.0667 | 15.6211 | 9.3216 | 45 | 0.3 | 100000 | 20 | 23 | 160 | 32 | 20 | 0 | 0 | 0.12078 | 0.050807 | 0.047022 | 34.4488 | 56.1256 | 37.1025 | 21.6403 | 45 | 0.3 | 50000 | 20 | 33 | 0 | 100000 | 20 | 23 | 0 | 150000 | 20 | 18 | 0 | 200000 | 20 | 16 | 0 | 0 | 0 | 0 | 1 | 1.054 | 0.20257 | 1.0733 | 0.18988 | 0 | 0 | 0 | 0 | 0.56675 | 0.78423 | 0.96759 | 0.94501 | 0 | 0 | 0 | 0 | 0.21521 | 0.97245 | 0.99598 | 1.353 | 0 | 0 | 0 | 0 | -0.064717 | 1.1241 | 1.126 | 1.6283
20 | 60 | 262.7448 | 696.6214 | 0.11978 | 52.4811 | 9 | 0 | 0 | 5 | 10 | 0 | 0 | 500 | 2 | 3 | 45 | 0.3 | 0 | 1.596 | 0.15617 | 0.03656 | 0.011658 | 0.80097 | 0.1435 | 2.5008 | 0.21732 | 0.35881 | 16.5972 | 0.098127 | 45 | 0.3 | 3 | 3 | 10 | 32 | 20 | 0 | 0.011419 | 0.0033082 | 0.0012496 | 34.7632 | 25.4705 | 16.5596 | 9.9981 | 45 | 0.3 | 100000 | 20 | 23 | 160 | 32 | 20 | 0 | 0 | 0.12114 | 0.050805 | 0.046868 | 34.4819 | 55.8797 | 36.9501 | 21.4868 | 45 | 0.3 | 50000 | 20 | 33 | 0 | 100000 | 20 | 23 | 0 | 150000 | 20 | 18 | 0 | 200000 | 20 | 16 | 0 | 0 | 0 | 0 | 1 | 1.0541 | 0.20272 | 1.0734 | 0.19 | 0 | 0 | 0 | 0 | 0.56675 | 0.78426 | 0.96761 | 0.94503 | 0 | 0 | 0 | 0 | 0.21516 | 0.97247 | 0.99599 | 1.353 | 0 | 0 | 0 | 0 | -0.064743 | 1.1241 | 1.126 | 1.6283
20 | 60 | 262.7448 | 696.6214 | 0.11978 | 52.4811 | 9 | 0 | 0 | 6 | 10 | 0 | 0 | 500 | 2 | 3 | 45 | 0.3 | 0 | 1.596 | 0.16733 | 0.02943 | 0.0083394 | 0.81474 | 0.20304 | 2.4316 | 0.21845 | 0.3794 | 15.52 | 0.11457 | 45 | 0.3 | 3 | 3 | 10 | 32 | 20 | 0 | 0.012008 | 0.003523 | 0.0012755 | 34.7312 | 24.3554 | 15.9418 | 9.7895 | 45 | 0.3 | 100000 | 20 | 23 | 160 | 32 | 20 | 0 | 0 | 0.12119 | 0.050771 | 0.046868 | 34.4377 | 55.8721 | 36.8589 | 21.4441 | 45 | 0.3 | 50000 | 20 | 33 | 0 | 100000 | 20 | 23 | 0 | 150000 | 20 | 18 | 0 | 200000 | 20 | 16 | 0 | 0 | 0 | 0 | 1 | 1.0539 | 0.20249 | 1.0732 | 0.18981 | 0 | 0 | 0 | 0 | 0.56675 | 0.78421 | 0.96757 | 0.945 | 0 | 0 | 0 | 0 | 0.21514 | 0.97242 | 0.99593 | 1.3531 | 0 | 0 | 0 | 0 | -0.064743 | 1.1241 | 1.126 | 1.6283
20 | 60 | 262.7448 | 696.6214 | 0.11978 | 52.4811 | 9 | 0 | 0 | 7 | 10 | 0 | 0 | 500 | 2 | 3 | 45 | 0.3 | 0 | 1.596 | 0.1685 | 0.037948 | 0.010827 | 0.75123 | 0.26104 | 2.1133 | 0.22928 | 0.38699 | 14.8816 | 0.10478 | 45 | 0.3 | 3 | 3 | 10 | 32 | 20 | 0 | 0.010962 | 0.003402 | 0.0013171 | 34.5043 | 25.7001 | 17.7911 | 11.1976 | 45 | 0.3 | 100000 | 20 | 23 | 160 | 32 | 20 | 0 | 0 | 0.12084 | 0.050961 | 0.047107 | 34.5475 | 56.0659 | 37.1512 | 21.7374 | 45 | 0.3 | 50000 | 20 | 33 | 0 | 100000 | 20 | 23 | 0 | 150000 | 20 | 18 | 0 | 200000 | 20 | 16 | 0 | 0 | 0 | 0 | 1 | 1.0538 | 0.20236 | 1.0731 | 0.18972 | 0 | 0 | 0 | 0 | 0.56672 | 0.78418 | 0.96753 | 0.945 | 0 | 0 | 0 | 0 | 0.21521 | 0.97245 | 0.99598 | 1.353 | 0 | 0 | 0 | 0 | -0.064743 | 1.1241 | 1.126 | 1.6283
20 | 60 | 262.7448 | 696.6214 | 0.11978 | 52.4811 | 9 | 0 | 0 | 8 | 10 | 0 | 0 | 500 | 2 | 3 | 45 | 0.3 | 0 | 1.596 | 0.16118 | 0.037815 | 0.0085561 | 0.83729 | 0.08808 | 2.8343 | 0.21831 | 0.36935 | 16.7945 | 0.1096 | 45 | 0.3 | 3 | 3 | 10 | 32 | 20 | 0 | 0.011912 | 0.0034639 | 0.0017343 | 34.5714 | 24.0909 | 16.4463 | 9.918 | 45 | 0.3 | 100000 | 20 | 23 | 160 | 32 | 20 | 0 | 0 | 0.12153 | 0.051131 | 0.047244 | 34.4887 | 56.1593 | 37.0332 | 21.483 | 45 | 0.3 | 50000 | 20 | 33 | 0 | 100000 | 20 | 23 | 0 | 150000 | 20 | 18 | 0 | 200000 | 20 | 16 | 0 | 0 | 0 | 0 | 1 | 1.0538 | 0.20277 | 1.0731 | 0.19009 | 0 | 0 | 0 | 0 | 0.56665 | 0.78403 | 0.96736 | 0.94497 | 0 | 0 | 0 | 0 | 0.21519 | 0.97224 | 0.99577 | 1.353 | 0 | 0 | 0 | 0 | -0.064666 | 1.124 | 1.1258 | 1.6283
20 | 60 | 262.7448 | 696.6214 | 0.11978 | 52.4811 | 9 | 0 | 0 | 9 | 10 | 0 | 0 | 500 | 2 | 3 | 45 | 0.3 | 0 | 1.596 | 0.16759 | 0.045016 | 0.014013 | 0.79003 | 0.18118 | 2.3299 | 0.23857 | 0.38788 | 16.1616 | 0.1112 | 45 | 0.3 | 3 | 3 | 10 | 32 | 20 | 0 | 0.011339 | 0.0033154 | 0.0010736 | 34.0894 | 26.5034 | 17.8273 | 10.974 | 45 | 0.3 | 100000 | 20 | 23 | 160 | 32 | 20 | 0 | 0 | 0.12081 | 0.05081 | 0.047005 | 34.59 | 56.1251 | 37.0447 | 21.626 | 45 | 0.3 | 50000 | 20 | 33 | 0 | 100000 | 20 | 23 | 0 | 150000 | 20 | 18 | 0 | 200000 | 20 | 16 | 0 | 0 | 0 | 0 | 1 | 1.0535 | 0.20262 | 1.0728 | 0.19001 | 0 | 0 | 0 | 0 | 0.5666 | 0.78383 | 0.96717 | 0.94489 | 0 | 0 | 0 | 0 | 0.21521 | 0.97209 | 0.99563 | 1.3529 | 0 | 0 | 0 | 0 | -0.064616 | 1.1239 | 1.1257 | 1.6282
20 | 60 | 262.7448 | 696.6214 | 0.11978 | 52.4811 | 9 | 0 | 0 | 10 | 10 | 0 | 0 | 500 | 2 | 3 | 45 | 0.3 | 0 | 1.596 | 0.16727 | 0.044403 | 0.010519 | 0.79695 | 0.18532 | 2.5575 | 0.23321 | 0.38666 | 15.7767 | 0.11318 | 45 | 0.3 | 3 | 3 | 10 | 32 | 20 | 0 | 0.010608 | 0.0033804 | 0.0018605 | 34.8873 | 26.1421 | 17.739 | 10.9039 | 45 | 0.3 | 100000 | 20 | 23 | 160 | 32 | 20 | 0 | 0 | 0.12084 | 0.050893 | 0.047037 | 34.6022 | 56.2117 | 37.2435 | 21.6873 | 45 | 0.3 | 50000 | 20 | 33 | 0 | 100000 | 20 | 23 | 0 | 150000 | 20 | 18 | 0 | 200000 | 20 | 16 | 0 | 0 | 0 | 0 | 1 | 1.0535 | 0.20272 | 1.0728 | 0.19011 | 0 | 0 | 0 | 0 | 0.56657 | 0.78375 | 0.96709 | 0.94487 | 0 | 0 | 0 | 0 | 0.21527 | 0.97206 | 0.99561 | 1.3529 | 0 | 0 | 0 | 0 | -0.064641 | 1.1239 | 1.1257 | 1.6282
20 | 60 | 262.7448 | 696.6214 | 0.11978 | 52.4811 | 10 | 0 | 0 | 1 | 10 | 0 | 0 | 500 | 2 | 3 | 45 | 0.3 | 0 | 1.5996 | 0.15133 | 0.030713 | 0.014556 | 0.83435 | 0.1837 | 2.4336 | 0.20771 | 0.34564 | 16.5817 | 0.10568 | 45 | 0.3 | 3 | 3 | 10 | 32 | 20 | 0 | 0.011559 | 0.0033095 | 0.0016276 | 34.6152 | 25.7201 | 16.3045 | 9.5674 | 45 | 0.3 | 100000 | 20 | 23 | 160 | 32 | 20 | 0 | 0 | 0.12142 | 0.051029 | 0.047232 | 34.4525 | 56.1724 | 36.8609 | 21.3999 | 45 | 0.3 | 50000 | 20 | 33 | 0 | 100000 | 20 | 23 | 0 | 150000 | 20 | 18 | 0 | 200000 | 20 | 16 | 0 | 0 | 0 | 0 | 1 | 1.0532 | 0.20071 | 1.0722 | 0.18831 | 0 | 0 | 0 | 0 | 0.56762 | 0.78314 | 0.96721 | 0.94362 | 0 | 0 | 0 | 0 | 0.21621 | 0.97219 | 0.99594 | 1.352 | 0 | 0 | 0 | 0 | -0.0638 | 1.1244 | 1.1262 | 1.6275
20 | 60 | 262.7448 | 696.6214 | 0.11978 | 52.4811 | 10 | 0 | 0 | 2 | 10 | 0 | 0 | 500 | 2 | 3 | 45 | 0.3 | 0 | 1.6 | 0.15473 | 0.037797 | 0.0099009 | 0.85164 | 0.15594 | 1.8941 | 0.22015 | 0.35658 | 16.462 | 0.11989 | 45 | 0.3 | 3 | 3 | 10 | 32 | 20 | 0 | 0.011369 | 0.0033641 | 0.0015198 | 34.4948 | 25.1101 | 16.2101 | 10.0101 | 45 | 0.3 | 100000 | 20 | 23 | 160 | 32 | 20 | 0 | 0 | 0.12151 | 0.050964 | 0.047146 | 34.5008 | 56.0574 | 36.9495 | 21.3469 | 45 | 0.3 | 50000 | 20 | 33 | 0 | 100000 | 20 | 23 | 0 | 150000 | 20 | 18 | 0 | 200000 | 20 | 16 | 0 | 0 | 0 | 0 | 1 | 1.0529 | 0.20037 | 1.0718 | 0.18805 | 0 | 0 | 0 | 0 | 0.56759 | 0.78298 | 0.96707 | 0.94355 | 0 | 0 | 0 | 0 | 0.21618 | 0.97199 | 0.99574 | 1.3519 | 0 | 0 | 0 | 0 | -0.0638 | 1.1242 | 1.126 | 1.6275
20 | 60 | 262.7448 | 696.6214 | 0.11978 | 52.4811 | 10 | 0 | 0 | 3 | 10 | 0 | 0 | 500 | 2 | 3 | 45 | 0.3 | 0 | 1.6013 | 0.15909 | 0.035829 | 0.012007 | 0.84606 | 0.23484 | 2.4107 | 0.21797 | 0.36362 | 17.0478 | 0.10389 | 45 | 0.3 | 3 | 3 | 10 | 32 | 20 | 0 | 0.011243 | 0.0034459 | 0.0016117 | 34.759 | 24.8929 | 16.2223 | 10.0192 | 45 | 0.3 | 100000 | 20 | 23 | 160 | 32 | 20 | 0 | 0 | 0.12151 | 0.050936 | 0.047159 | 34.4378 | 55.8867 | 37.0407 | 21.2481 | 45 | 0.3 | 50000 | 20 | 33 | 0 | 100000 | 20 | 23 | 0 | 150000 | 20 | 18 | 0 | 200000 | 20 | 16 | 0 | 0 | 0 | 0 | 1 | 1.053 | 0.20065 | 1.0719 | 0.1883 | 0 | 0 | 0 | 0 | 0.56754 | 0.78293 | 0.967 | 0.94356 | 0 | 0 | 0 | 0 | 0.21616 | 0.97201 | 0.99576 | 1.352 | 0 | 0 | 0 | 0 | -0.063774 | 1.1242 | 1.126 | 1.6275
20 | 60 | 262.7448 | 696.6214 | 0.11978 | 52.4811 | 10 | 0 | 0 | 4 | 10 | 0 | 0 | 500 | 2 | 3 | 45 | 0.3 | 0 | 1.6013 | 0.16307 | 0.039715 | 0.015726 | 0.77739 | 0.11224 | 2.6742 | 0.22743 | 0.3742 | 16.3324 | 0.10927 | 45 | 0.3 | 3 | 3 | 10 | 32 | 20 | 0 | 0.012306 | 0.003337 | 0.0013586 | 34.6025 | 23.7229 | 14.829 | 9.1151 | 45 | 0.3 | 100000 | 20 | 23 | 160 | 32 | 20 | 0 | 0 | 0.12143 | 0.050901 | 0.047043 | 34.4688 | 55.9287 | 36.9404 | 21.3704 | 45 | 0.3 | 50000 | 20 | 33 | 0 | 100000 | 20 | 23 | 0 | 150000 | 20 | 18 | 0 | 200000 | 20 | 16 | 0 | 0 | 0 | 0 | 1 | 1.0528 | 0.20055 | 1.0718 | 0.18823 | 0 | 0 | 0 | 0 | 0.56751 | 0.78281 | 0.96688 | 0.9435 | 0 | 0 | 0 | 0 | 0.21616 | 0.97183 | 0.99558 | 1.3519 | 0 | 0 | 0 | 0 | -0.063749 | 1.1241 | 1.1259 | 1.6274
20 | 60 | 262.7448 | 696.6214 | 0.11978 | 52.4811 | 10 | 0 | 0 | 5 | 10 | 0 | 0 | 500 | 2 | 3 | 45 | 0.3 | 0 | 1.6004 | 0.15555 | 0.034695 | 0.010136 | 0.86327 | 0.099605 | 3.0412 | 0.21032 | 0.35509 | 16.6683 | 0.11409 | 45 | 0.3 | 3 | 3 | 10 | 32 | 20 | 0 | 0.011786 | 0.0034262 | 0.001378 | 35.2883 | 23.949 | 16.0854 | 9.7373 | 45 | 0.3 | 100000 | 20 | 23 | 160 | 32 | 20 | 0 | 0 | 0.12129 | 0.05091 | 0.047108 | 34.5531 | 55.9535 | 37.0266 | 21.4716 | 45 | 0.3 | 50000 | 20 | 33 | 0 | 100000 | 20 | 23 | 0 | 150000 | 20 | 18 | 0 | 200000 | 20 | 16 | 0 | 0 | 0 | 0 | 1 | 1.0527 | 0.20053 | 1.0716 | 0.18823 | 0 | 0 | 0 | 0 | 0.56741 | 0.78281 | 0.96682 | 0.94359 | 0 | 0 | 0 | 0 | 0.21616 | 0.97178 | 0.99553 | 1.3519 | 0 | 0 | 0 | 0 | -0.063749 | 1.1241 | 1.1259 | 1.6274
20 | 60 | 262.7448 | 696.6214 | 0.11978 | 52.4811 | 10 | 0 | 0 | 6 | 10 | 0 | 0 | 500 | 2 | 3 | 45 | 0.3 | 0 | 1.5969 | 0.16456 | 0.041759 | 0.013442 | 0.81533 | 0.17156 | 2.481 | 0.235 | 0.38053 | 17.1944 | 0.10321 | 45 | 0.3 | 3 | 3 | 10 | 32 | 20 | 0 | 0.011416 | 0.0034491 | 0.0013589 | 35.4794 | 26.9685 | 16.174 | 10.0352 | 45 | 0.3 | 100000 | 20 | 23 | 160 | 32 | 20 | 0 | 0 | 0.12118 | 0.050863 | 0.047006 | 34.3639 | 55.8693 | 37.0233 | 21.6784 | 45 | 0.3 | 50000 | 20 | 33 | 0 | 100000 | 20 | 23 | 0 | 150000 | 20 | 18 | 0 | 200000 | 20 | 16 | 0 | 0 | 0 | 0 | 1 | 1.0526 | 0.20055 | 1.0715 | 0.18828 | 0 | 0 | 0 | 0 | 0.56741 | 0.78268 | 0.96672 | 0.94351 | 0 | 0 | 0 | 0 | 0.21613 | 0.97168 | 0.99543 | 1.3519 | 0 | 0 | 0 | 0 | -0.063749 | 1.124 | 1.1258 | 1.6275
20 | 60 | 262.7448 | 696.6214 | 0.11978 | 52.4811 | 10 | 0 | 0 | 7 | 10 | 0 | 0 | 500 | 2 | 3 | 45 | 0.3 | 0 | 1.5973 | 0.16525 | 0.036542 | 0.012831 | 0.79908 | 0.18309 | 2.8326 | 0.22508 | 0.37796 | 16.1251 | 0.10982 | 45 | 0.3 | 3 | 3 | 10 | 32 | 20 | 0 | 0.010775 | 0.003343 | 0.001603 | 33.5893 | 24.7931 | 17.136 | 10.8336 | 45 | 0.3 | 100000 | 20 | 23 | 160 | 32 | 20 | 0 | 0 | 0.12122 | 0.050801 | 0.046965 | 34.4111 | 55.8697 | 36.8373 | 21.3725 | 45 | 0.3 | 50000 | 20 | 33 | 0 | 100000 | 20 | 23 | 0 | 150000 | 20 | 18 | 0 | 200000 | 20 | 16 | 0 | 0 | 0 | 0 | 1 | 1.0525 | 0.2003 | 1.0714 | 0.18806 | 0 | 0 | 0 | 0 | 0.56734 | 0.78268 | 0.96667 | 0.94358 | 0 | 0 | 0 | 0 | 0.21611 | 0.97165 | 0.9954 | 1.3519 | 0 | 0 | 0 | 0 | -0.063723 | 1.1239 | 1.1257 | 1.6274
20 | 60 | 262.7448 | 696.6214 | 0.11978 | 52.4811 | 10 | 0 | 0 | 8 | 10 | 0 | 0 | 500 | 2 | 3 | 45 | 0.3 | 0 | 1.5973 | 0.16732 | 0.038277 | 0.014272 | 0.77738 | 0.22317 | 2.7857 | 0.23369 | 0.38374 | 15.4162 | 0.11152 | 45 | 0.3 | 3 | 3 | 10 | 32 | 20 | 0 | 0.011138 | 0.003351 | 0.0011902 | 34.6898 | 27.9756 | 17.6912 | 10.8862 | 45 | 0.3 | 100000 | 20 | 23 | 160 | 32 | 20 | 0 | 0 | 0.12072 | 0.050922 | 0.047078 | 34.5627 | 56.0707 | 37.2507 | 21.9574 | 45 | 0.3 | 50000 | 20 | 33 | 0 | 100000 | 20 | 23 | 0 | 150000 | 20 | 18 | 0 | 200000 | 20 | 16 | 0 | 0 | 0 | 0 | 1 | 1.0524 | 0.20027 | 1.0713 | 0.18805 | 0 | 0 | 0 | 0 | 0.56729 | 0.78253 | 0.96652 | 0.94353 | 0 | 0 | 0 | 0 | 0.21616 | 0.9716 | 0.99536 | 1.3519 | 0 | 0 | 0 | 0 | -0.063748 | 1.1239 | 1.1257 | 1.6275
20 | 60 | 262.7448 | 696.6214 | 0.11978 | 52.4811 | 10 | 0 | 0 | 9 | 10 | 0 | 0 | 500 | 2 | 3 | 45 | 0.3 | 0 | 1.5973 | 0.15003 | 0.038657 | 0.0099661 | 0.82432 | 0.047249 | 2.5654 | 0.21091 | 0.34649 | 16.2727 | 0.10957 | 45 | 0.3 | 3 | 3 | 10 | 32 | 20 | 0 | 0.011716 | 0.0034194 | 0.0014829 | 35.1415 | 27.1586 | 16.8612 | 10.009 | 45 | 0.3 | 100000 | 20 | 23 | 160 | 32 | 20 | 0 | 0 | 0.12087 | 0.050872 | 0.047013 | 34.6549 | 56.1285 | 37.2978 | 21.6911 | 45 | 0.3 | 50000 | 20 | 33 | 0 | 100000 | 20 | 23 | 0 | 150000 | 20 | 18 | 0 | 200000 | 20 | 16 | 0 | 0 | 0 | 0 | 1 | 1.0526 | 0.20071 | 1.0716 | 0.18842 | 0 | 0 | 0 | 0 | 0.56729 | 0.78245 | 0.96646 | 0.94348 | 0 | 0 | 0 | 0 | 0.21613 | 0.9715 | 0.99525 | 1.3519 | 0 | 0 | 0 | 0 | -0.063672 | 1.1239 | 1.1257 | 1.6274
20 | 60 | 262.7448 | 696.6214 | 0.11978 | 52.4811 | 10 | 0 | 0 | 10 | 10 | 0 | 0 | 500 | 2 | 3 | 45 | 0.3 | 0 | 1.5973 | 0.1628 | 0.028857 | 0.013069 | 0.78257 | 0.18802 | 2.3403 | 0.21861 | 0.36989 | 14.459 | 0.1139 | 45 | 0.3 | 3 | 3 | 10 | 32 | 20 | 0 | 0.011512 | 0.0033925 | 0.0013857 | 34.8398 | 26.0409 | 16.5623 | 10.3288 | 45 | 0.3 | 100000 | 20 | 23 | 160 | 32 | 20 | 0 | 0 | 0.12088 | 0.050809 | 0.047039 | 34.5738 | 56.0612 | 37.1417 | 21.6541 | 45 | 0.3 | 50000 | 20 | 33 | 0 | 100000 | 20 | 23 | 0 | 150000 | 20 | 18 | 0 | 200000 | 20 | 16 | 0 | 0 | 0 | 0 | 1 | 1.0523 | 0.20022 | 1.0712 | 0.18802 | 0 | 0 | 0 | 0 | 0.56729 | 0.7825 | 0.9665 | 0.94351 | 0 | 0 | 0 | 0 | 0.21611 | 0.97153 | 0.99527 | 1.3519 | 0 | 0 | 0 | 0 | -0.063723 | 1.1239 | 1.1257 | 1.6274
21 | 60 | 398.6478 | 901.1918 | 0.12337 | 59.7602 | 1 | 0 | 0 | 1 | 10 | 0 | 0 | 500 | 2 | 3 | 45 | 0.3 | 0 | 1.656 | 0.26697 | 0.036268 | 0.0096851 | 0.96746 | 1.0614 | 2.9667 | 0.32285 | 0.60087 | 15.1328 | 0.2534 | 45 | 0.3 | 3 | 3 | 10 | 32 | 20 | 0 | 0.017409 | 0.004875 | 0.0016026 | 33.9559 | 26.4574 | 18.0107 | 11.3138 | 45 | 0.3 | 100000 | 20 | 23 | 160 | 32 | 20 | 0 | 0 | 0.13474 | 0.057736 | 0.054114 | 33.7025 | 56.5366 | 37.8541 | 23.1985 | 45 | 0.3 | 50000 | 20 | 33 | 0 | 100000 | 20 | 23 | 0 | 150000 | 20 | 18 | 0 | 200000 | 20 | 16 | 0 | 0 | 0 | 0 | 1 | 1.0416 | 0.18829 | 1.0585 | 0.17884 | 0 | 0 | 0 | 0 | 0.57063 | 0.77041 | 0.95872 | 0.93329 | 0 | 0 | 0 | 0 | 0.22383 | 0.96525 | 0.99087 | 1.3429 | 0 | 0 | 0 | 0 | -0.055232 | 1.1234 | 1.1248 | 1.6199
21 | 60 | 398.6478 | 901.1918 | 0.12337 | 59.7602 | 1 | 0 | 0 | 2 | 10 | 0 | 0 | 500 | 2 | 3 | 45 | 0.3 | 0 | 1.6591 | 0.26896 | 0.039722 | 0.010722 | 0.99048 | 0.83012 | 2.1239 | 0.33044 | 0.60573 | 15.7908 | 0.2521 | 45 | 0.3 | 3 | 3 | 10 | 32 | 20 | 0 | 0.01803 | 0.0049811 | 0.0014778 | 33.4332 | 26.0203 | 18.5003 | 11.7284 | 45 | 0.3 | 100000 | 20 | 23 | 160 | 32 | 20 | 0 | 0 | 0.13576 | 0.057958 | 0.054369 | 33.8341 | 56.5203 | 38.0516 | 22.9535 | 45 | 0.3 | 50000 | 20 | 33 | 0 | 100000 | 20 | 23 | 0 | 150000 | 20 | 18 | 0 | 200000 | 20 | 16 | 0 | 0 | 0 | 0 | 1 | 1.0412 | 0.18819 | 1.058 | 0.17881 | 0 | 0 | 0 | 0 | 0.57052 | 0.77006 | 0.95838 | 0.93315 | 0 | 0 | 0 | 0 | 0.22391 | 0.96495 | 0.99059 | 1.3428 | 0 | 0 | 0 | 0 | -0.055079 | 1.1233 | 1.1246 | 1.6198
21 | 60 | 398.6478 | 901.1918 | 0.12337 | 59.7602 | 1 | 0 | 0 | 3 | 10 | 0 | 0 | 500 | 2 | 3 | 45 | 0.3 | 0 | 1.6591 | 0.27135 | 0.036009 | 0.010329 | 0.98395 | 0.69931 | 2.74 | 0.32886 | 0.6097 | 16.0738 | 0.23842 | 45 | 0.3 | 3 | 3 | 10 | 32 | 20 | 0 | 0.017126 | 0.0047724 | 0.0015577 | 32.8151 | 27.0306 | 18.7349 | 12.4722 | 45 | 0.3 | 100000 | 20 | 23 | 160 | 32 | 20 | 0 | 0 | 0.13681 | 0.058026 | 0.054229 | 33.7267 | 56.3764 | 37.4488 | 22.7141 | 45 | 0.3 | 50000 | 20 | 33 | 0 | 100000 | 20 | 23 | 0 | 150000 | 20 | 18 | 0 | 200000 | 20 | 16 | 0 | 0 | 0 | 0 | 1 | 1.041 | 0.18808 | 1.0579 | 0.17875 | 0 | 0 | 0 | 0 | 0.57052 | 0.76998 | 0.95831 | 0.93311 | 0 | 0 | 0 | 0 | 0.22388 | 0.96487 | 0.99051 | 1.3428 | 0 | 0 | 0 | 0 | -0.055104 | 1.1232 | 1.1245 | 1.6198
21 | 60 | 398.6478 | 901.1918 | 0.12337 | 59.7602 | 1 | 0 | 0 | 4 | 10 | 0 | 0 | 500 | 2 | 3 | 45 | 0.3 | 0 | 1.6569 | 0.26743 | 0.036969 | 0.0096154 | 0.94945 | 0.93596 | 2.6422 | 0.32384 | 0.60194 | 15.0753 | 0.24758 | 45 | 0.3 | 3 | 3 | 10 | 32 | 20 | 0 | 0.016663 | 0.0048256 | 0.0014066 | 33.4565 | 26.7373 | 18.8748 | 12.4213 | 45 | 0.3 | 100000 | 20 | 23 | 160 | 32 | 20 | 0 | 0 | 0.13645 | 0.058037 | 0.054395 | 33.7852 | 56.4699 | 37.7462 | 22.8665 | 45 | 0.3 | 50000 | 20 | 33 | 0 | 100000 | 20 | 23 | 0 | 150000 | 20 | 18 | 0 | 200000 | 20 | 16 | 0 | 0 | 0 | 0 | 1 | 1.041 | 0.18801 | 1.0579 | 0.17867 | 0 | 0 | 0 | 0 | 0.57042 | 0.76985 | 0.95815 | 0.93311 | 0 | 0 | 0 | 0 | 0.22391 | 0.96477 | 0.99041 | 1.3427 | 0 | 0 | 0 | 0 | -0.055053 | 1.1232 | 1.1245 | 1.6198
21 | 60 | 398.6478 | 901.1918 | 0.12337 | 59.7602 | 1 | 0 | 0 | 5 | 10 | 0 | 0 | 500 | 2 | 3 | 45 | 0.3 | 0 | 1.6604 | 0.27466 | 0.036702 | 0.014413 | 0.95639 | 0.82246 | 1.2329 | 0.33769 | 0.61747 | 15.3021 | 0.24488 | 45 | 0.3 | 3 | 3 | 10 | 32 | 20 | 0 | 0.017467 | 0.0049296 | 0.0013597 | 33.1587 | 27.3906 | 19.172 | 12.3356 | 45 | 0.3 | 100000 | 20 | 23 | 160 | 32 | 20 | 0 | 0 | 0.13669 | 0.058149 | 0.054441 | 33.6215 | 56.4898 | 37.8245 | 22.8819 | 45 | 0.3 | 50000 | 20 | 33 | 0 | 100000 | 20 | 23 | 0 | 150000 | 20 | 18 | 0 | 200000 | 20 | 16 | 0 | 0 | 0 | 0 | 1 | 1.0406 | 0.18806 | 1.0575 | 0.17879 | 0 | 0 | 0 | 0 | 0.5704 | 0.76975 | 0.95805 | 0.93307 | 0 | 0 | 0 | 0 | 0.22391 | 0.96469 | 0.99034 | 1.3427 | 0 | 0 | 0 | 0 | -0.055028 | 1.1231 | 1.1244 | 1.6198
21 | 60 | 398.6478 | 901.1918 | 0.12337 | 59.7602 | 1 | 0 | 0 | 6 | 10 | 0 | 0 | 500 | 2 | 3 | 45 | 0.3 | 0 | 1.6596 | 0.2668 | 0.034321 | 0.013798 | 0.97754 | 0.61917 | 2.2264 | 0.33101 | 0.6005 | 15.7086 | 0.24151 | 45 | 0.3 | 3 | 3 | 10 | 32 | 20 | 0 | 0.017981 | 0.0048073 | 0.0013755 | 33.4505 | 26.5272 | 18.0356 | 11.535 | 45 | 0.3 | 100000 | 20 | 23 | 160 | 32 | 20 | 0 | 0 | 0.13629 | 0.058109 | 0.054396 | 33.7509 | 56.5535 | 37.7754 | 22.9815 | 45 | 0.3 | 50000 | 20 | 33 | 0 | 100000 | 20 | 23 | 0 | 150000 | 20 | 18 | 0 | 200000 | 20 | 16 | 0 | 0 | 0 | 0 | 1 | 1.0406 | 0.18796 | 1.0574 | 0.1787 | 0 | 0 | 0 | 0 | 0.5704 | 0.76965 | 0.95797 | 0.93301 | 0 | 0 | 0 | 0 | 0.22388 | 0.96459 | 0.99023 | 1.3427 | 0 | 0 | 0 | 0 | -0.055028 | 1.123 | 1.1244 | 1.6198
21 | 60 | 398.6478 | 901.1918 | 0.12337 | 59.7602 | 1 | 0 | 0 | 7 | 10 | 0 | 0 | 500 | 2 | 3 | 45 | 0.3 | 0 | 1.6622 | 0.27252 | 0.033124 | 0.012229 | 0.93856 | 0.6895 | 2.1156 | 0.32946 | 0.61047 | 15.4483 | 0.23503 | 45 | 0.3 | 3 | 3 | 10 | 32 | 20 | 0 | 0.017897 | 0.0048428 | 0.0014506 | 33.8893 | 26.0468 | 18.0614 | 10.9882 | 45 | 0.3 | 100000 | 20 | 23 | 160 | 32 | 20 | 0 | 0 | 0.13655 | 0.058182 | 0.054501 | 33.647 | 56.7637 | 37.8191 | 23.0108 | 45 | 0.3 | 50000 | 20 | 33 | 0 | 100000 | 20 | 23 | 0 | 150000 | 20 | 18 | 0 | 200000 | 20 | 16 | 0 | 0 | 0 | 0 | 1 | 1.0405 | 0.18785 | 1.0574 | 0.17861 | 0 | 0 | 0 | 0 | 0.57032 | 0.76955 | 0.95784 | 0.93301 | 0 | 0 | 0 | 0 | 0.22394 | 0.96449 | 0.99015 | 1.3427 | 0 | 0 | 0 | 0 | -0.054926 | 1.123 | 1.1243 | 1.6197
21 | 60 | 398.6478 | 901.1918 | 0.12337 | 59.7602 | 1 | 0 | 0 | 8 | 10 | 0 | 0 | 500 | 2 | 3 | 45 | 0.3 | 0 | 1.6596 | 0.27304 | 0.030133 | 0.015559 | 0.9478 | 0.44998 | 2.134 | 0.33241 | 0.61265 | 15.0178 | 0.24381 | 45 | 0.3 | 3 | 3 | 10 | 32 | 20 | 0 | 0.018216 | 0.0050521 | 0.0013239 | 33.7363 | 26.4204 | 17.6911 | 11.1989 | 45 | 0.3 | 100000 | 20 | 23 | 160 | 32 | 20 | 0 | 0 | 0.13669 | 0.058036 | 0.054294 | 33.6061 | 56.4071 | 37.7467 | 22.8903 | 45 | 0.3 | 50000 | 20 | 33 | 0 | 100000 | 20 | 23 | 0 | 150000 | 20 | 18 | 0 | 200000 | 20 | 16 | 0 | 0 | 0 | 0 | 1 | 1.0404 | 0.18793 | 1.0572 | 0.17871 | 0 | 0 | 0 | 0 | 0.57032 | 0.76952 | 0.95782 | 0.93299 | 0 | 0 | 0 | 0 | 0.22388 | 0.96441 | 0.99006 | 1.3427 | 0 | 0 | 0 | 0 | -0.0549 | 1.123 | 1.1243 | 1.6196
21 | 60 | 398.6478 | 901.1918 | 0.12337 | 59.7602 | 1 | 0 | 0 | 9 | 10 | 0 | 0 | 500 | 2 | 3 | 45 | 0.3 | 0 | 1.6613 | 0.26847 | 0.031626 | 0.0095929 | 0.95896 | 0.74679 | 2.1847 | 0.31824 | 0.60169 | 15.2141 | 0.24229 | 45 | 0.3 | 3 | 3 | 10 | 32 | 20 | 0 | 0.017981 | 0.0048931 | 0.0016171 | 32.8603 | 26.0441 | 17.9249 | 11.3466 | 45 | 0.3 | 100000 | 20 | 23 | 160 | 32 | 20 | 0 | 0 | 0.13647 | 0.05819 | 0.054563 | 33.7554 | 56.7275 | 37.9576 | 23.0349 | 45 | 0.3 | 50000 | 20 | 33 | 0 | 100000 | 20 | 23 | 0 | 150000 | 20 | 18 | 0 | 200000 | 20 | 16 | 0 | 0 | 0 | 0 | 1 | 1.0406 | 0.1878 | 1.0574 | 0.17855 | 0 | 0 | 0 | 0 | 0.57027 | 0.76939 | 0.95769 | 0.93296 | 0 | 0 | 0 | 0 | 0.22396 | 0.96431 | 0.98998 | 1.3426 | 0 | 0 | 0 | 0 | -0.054926 | 1.1229 | 1.1243 | 1.6197
21 | 60 | 398.6478 | 901.1918 | 0.12337 | 59.7602 | 1 | 0 | 0 | 10 | 10 | 0 | 0 | 500 | 2 | 3 | 45 | 0.3 | 0 | 1.6596 | 0.27314 | 0.0289 | 0.015917 | 0.96423 | 0.81591 | 2.3538 | 0.32988 | 0.61258 | 15.0389 | 0.25383 | 45 | 0.3 | 3 | 3 | 10 | 32 | 20 | 0 | 0.017902 | 0.0048264 | 0.0015439 | 33.1668 | 27.1517 | 18.6348 | 11.598 | 45 | 0.3 | 100000 | 20 | 23 | 160 | 32 | 20 | 0 | 0 | 0.13606 | 0.057987 | 0.054368 | 33.6874 | 56.4924 | 37.8485 | 22.9221 | 45 | 0.3 | 50000 | 20 | 33 | 0 | 100000 | 20 | 23 | 0 | 150000 | 20 | 18 | 0 | 200000 | 20 | 16 | 0 | 0 | 0 | 0 | 1 | 1.0404 | 0.18773 | 1.0572 | 0.17852 | 0 | 0 | 0 | 0 | 0.57029 | 0.76932 | 0.95765 | 0.93289 | 0 | 0 | 0 | 0 | 0.22391 | 0.96429 | 0.98994 | 1.3426 | 0 | 0 | 0 | 0 | -0.0549 | 1.1229 | 1.1242 | 1.6197
21 | 60 | 398.6478 | 901.1918 | 0.12337 | 59.7602 | 2 | 0 | 0 | 1 | 10 | 0 | 0 | 500 | 2 | 3 | 45 | 0.3 | 0 | 1.6764 | 0.29176 | 0.038528 | 0.0115 | 0.9676 | 0.8675 | 2.6864 | 0.34909 | 0.65505 | 15.7821 | 0.26113 | 45 | 0.3 | 3 | 3 | 10 | 32 | 20 | 0 | 0.018203 | 0.0048931 | 0.0016503 | 32.911 | 25.6804 | 17.5255 | 11.3452 | 45 | 0.3 | 100000 | 20 | 23 | 160 | 32 | 20 | 0 | 0 | 0.13834 | 0.058588 | 0.054832 | 33.672 | 56.52 | 37.6037 | 22.7061 | 45 | 0.3 | 50000 | 20 | 33 | 0 | 100000 | 20 | 23 | 0 | 150000 | 20 | 18 | 0 | 200000 | 20 | 16 | 0 | 0 | 0 | 0 | 1 | 1.0411 | 0.1878 | 1.0579 | 0.17848 | 0 | 0 | 0 | 0 | 0.57022 | 0.76942 | 0.95768 | 0.93301 | 0 | 0 | 0 | 0 | 0.22386 | 0.96423 | 0.98988 | 1.3427 | 0 | 0 | 0 | 0 | -0.054798 | 1.1229 | 1.1242 | 1.6196
21 | 60 | 398.6478 | 901.1918 | 0.12337 | 59.7602 | 2 | 0 | 0 | 2 | 10 | 0 | 0 | 500 | 2 | 3 | 45 | 0.3 | 0 | 1.68 | 0.28253 | 0.042643 | 0.012125 | 0.99305 | 0.81723 | 2.9539 | 0.34492 | 0.63505 | 16.1869 | 0.26325 | 45 | 0.3 | 3 | 3 | 10 | 32 | 20 | 0 | 0.018056 | 0.0048173 | 0.0016038 | 34.185 | 25.9778 | 17.9034 | 11.0322 | 45 | 0.3 | 100000 | 20 | 23 | 160 | 32 | 20 | 0 | 0 | 0.13741 | 0.058369 | 0.05451 | 33.6078 | 56.3934 | 37.5972 | 22.8661 | 45 | 0.3 | 50000 | 20 | 33 | 0 | 100000 | 20 | 23 | 0 | 150000 | 20 | 18 | 0 | 200000 | 20 | 16 | 0 | 0 | 0 | 0 | 1 | 1.0405 | 0.18768 | 1.0573 | 0.17846 | 0 | 0 | 0 | 0 | 0.57017 | 0.76927 | 0.95753 | 0.93296 | 0 | 0 | 0 | 0 | 0.22386 | 0.96411 | 0.98976 | 1.3426 | 0 | 0 | 0 | 0 | -0.054798 | 1.1227 | 1.1241 | 1.6196
21 | 60 | 398.6478 | 901.1918 | 0.12337 | 59.7602 | 2 | 0 | 0 | 3 | 10 | 0 | 0 | 500 | 2 | 3 | 45 | 0.3 | 0 | 1.6769 | 0.28783 | 0.037785 | 0.016183 | 0.971 | 0.61021 | 2.2357 | 0.34976 | 0.64675 | 15.8864 | 0.2596 | 45 | 0.3 | 3 | 3 | 10 | 32 | 20 | 0 | 0.017679 | 0.0049013 | 0.0014841 | 33.8083 | 27.6379 | 18.7409 | 11.8468 | 45 | 0.3 | 100000 | 20 | 23 | 160 | 32 | 20 | 0 | 0 | 0.13786 | 0.058384 | 0.054917 | 33.5432 | 56.3069 | 37.5014 | 22.827 | 45 | 0.3 | 50000 | 20 | 33 | 0 | 100000 | 20 | 23 | 0 | 150000 | 20 | 18 | 0 | 200000 | 20 | 16 | 0 | 0 | 0 | 0 | 1 | 1.0403 | 0.18762 | 1.0571 | 0.17844 | 0 | 0 | 0 | 0 | 0.57006 | 0.76911 | 0.95734 | 0.93295 | 0 | 0 | 0 | 0 | 0.22391 | 0.9639 | 0.98957 | 1.3425 | 0 | 0 | 0 | 0 | -0.054722 | 1.1227 | 1.124 | 1.6195
21 | 60 | 398.6478 | 901.1918 | 0.12337 | 59.7602 | 2 | 0 | 0 | 4 | 10 | 0 | 0 | 500 | 2 | 3 | 45 | 0.3 | 0 | 1.68 | 0.27791 | 0.036156 | 0.0063519 | 0.99451 | 0.83474 | 1.7383 | 0.32477 | 0.62247 | 15.6096 | 0.26136 | 45 | 0.3 | 3 | 3 | 10 | 32 | 20 | 0 | 0.018897 | 0.0050039 | 0.0016519 | 33.4439 | 25.2378 | 17.2982 | 11.2708 | 45 | 0.3 | 100000 | 20 | 23 | 160 | 32 | 20 | 0 | 0 | 0.13886 | 0.058347 | 0.054648 | 33.6304 | 56.1203 | 37.3461 | 22.3775 | 45 | 0.3 | 50000 | 20 | 33 | 0 | 100000 | 20 | 23 | 0 | 150000 | 20 | 18 | 0 | 200000 | 20 | 16 | 0 | 0 | 0 | 0 | 1 | 1.0403 | 0.18755 | 1.0571 | 0.17837 | 0 | 0 | 0 | 0 | 0.57004 | 0.76893 | 0.95719 | 0.93286 | 0 | 0 | 0 | 0 | 0.22394 | 0.96367 | 0.98935 | 1.3425 | 0 | 0 | 0 | 0 | -0.054696 | 1.1225 | 1.1238 | 1.6195
21 | 60 | 398.6478 | 901.1918 | 0.12337 | 59.7602 | 2 | 0 | 0 | 5 | 10 | 0 | 0 | 500 | 2 | 3 | 45 | 0.3 | 0 | 1.6782 | 0.29055 | 0.04512 | 0.013821 | 0.969 | 0.62222 | 2.4473 | 0.36307 | 0.6549 | 15.8497 | 0.27008 | 45 | 0.3 | 3 | 3 | 10 | 32 | 20 | 0 | 0.018556 | 0.004959 | 0.0015253 | 32.9482 | 26.1178 | 17.418 | 10.7592 | 45 | 0.3 | 100000 | 20 | 23 | 160 | 32 | 20 | 0 | 0 | 0.13757 | 0.058364 | 0.05484 | 33.687 | 56.479 | 37.7201 | 22.8536 | 45 | 0.3 | 50000 | 20 | 33 | 0 | 100000 | 20 | 23 | 0 | 150000 | 20 | 18 | 0 | 200000 | 20 | 16 | 0 | 0 | 0 | 0 | 1 | 1.0399 | 0.1875 | 1.0566 | 0.17839 | 0 | 0 | 0 | 0 | 0.57001 | 0.76873 | 0.95701 | 0.93276 | 0 | 0 | 0 | 0 | 0.22388 | 0.96365 | 0.98931 | 1.3425 | 0 | 0 | 0 | 0 | -0.054645 | 1.1225 | 1.1238 | 1.6194
21 | 60 | 398.6478 | 901.1918 | 0.12337 | 59.7602 | 2 | 0 | 0 | 6 | 10 | 0 | 0 | 500 | 2 | 3 | 45 | 0.3 | 0 | 1.6769 | 0.28809 | 0.0413 | 0.017717 | 0.9718 | 0.65283 | 2.6621 | 0.35887 | 0.6495 | 15.62 | 0.27189 | 45 | 0.3 | 3 | 3 | 10 | 32 | 20 | 0 | 0.018365 | 0.0048606 | 0.0014086 | 33.694 | 25.5017 | 18.1407 | 11.1323 | 45 | 0.3 | 100000 | 20 | 23 | 160 | 32 | 20 | 0 | 0 | 0.13846 | 0.058447 | 0.054821 | 33.6453 | 56.1491 | 37.524 | 22.6038 | 45 | 0.3 | 50000 | 20 | 33 | 0 | 100000 | 20 | 23 | 0 | 150000 | 20 | 18 | 0 | 200000 | 20 | 16 | 0 | 0 | 0 | 0 | 1 | 1.0396 | 0.18742 | 1.0564 | 0.17836 | 0 | 0 | 0 | 0 | 0.56994 | 0.76865 | 0.9569 | 0.93277 | 0 | 0 | 0 | 0 | 0.22394 | 0.96355 | 0.98923 | 1.3424 | 0 | 0 | 0 | 0 | -0.05462 | 1.1225 | 1.1238 | 1.6194
21 | 60 | 398.6478 | 901.1918 | 0.12337 | 59.7602 | 2 | 0 | 0 | 7 | 10 | 0 | 0 | 500 | 2 | 3 | 45 | 0.3 | 0 | 1.6778 | 0.28603 | 0.037129 | 0.015 | 0.95595 | 0.73384 | 2.5294 | 0.35009 | 0.64266 | 15.3734 | 0.26153 | 45 | 0.3 | 3 | 3 | 10 | 32 | 20 | 0 | 0.018379 | 0.0049295 | 0.0014749 | 33.2297 | 25.9932 | 18.1419 | 11.888 | 45 | 0.3 | 100000 | 20 | 23 | 160 | 32 | 20 | 0 | 0 | 0.13886 | 0.058576 | 0.054962 | 33.5782 | 56.3314 | 37.4171 | 22.5932 | 45 | 0.3 | 50000 | 20 | 33 | 0 | 100000 | 20 | 23 | 0 | 150000 | 20 | 18 | 0 | 200000 | 20 | 16 | 0 | 0 | 0 | 0 | 1 | 1.0394 | 0.18737 | 1.0562 | 0.17835 | 0 | 0 | 0 | 0 | 0.56989 | 0.76858 | 0.95681 | 0.93277 | 0 | 0 | 0 | 0 | 0.22399 | 0.96342 | 0.98911 | 1.3424 | 0 | 0 | 0 | 0 | -0.054569 | 1.1224 | 1.1237 | 1.6194
21 | 60 | 398.6478 | 901.1918 | 0.12337 | 59.7602 | 2 | 0 | 0 | 8 | 10 | 0 | 0 | 500 | 2 | 3 | 45 | 0.3 | 0 | 1.6796 | 0.27688 | 0.038188 | 0.0095474 | 0.97589 | 0.75846 | 2.8099 | 0.32892 | 0.62128 | 15.8154 | 0.25382 | 45 | 0.3 | 3 | 3 | 10 | 32 | 20 | 0 | 0.018275 | 0.0048298 | 0.001538 | 33.2255 | 27.2007 | 18.8647 | 11.9446 | 45 | 0.3 | 100000 | 20 | 23 | 160 | 32 | 20 | 0 | 0 | 0.13942 | 0.058809 | 0.055088 | 33.6344 | 56.3108 | 37.4358 | 22.5195 | 45 | 0.3 | 50000 | 20 | 33 | 0 | 100000 | 20 | 23 | 0 | 150000 | 20 | 18 | 0 | 200000 | 20 | 16 | 0 | 0 | 0 | 0 | 1 | 1.0397 | 0.18719 | 1.0564 | 0.17813 | 0 | 0 | 0 | 0 | 0.56994 | 0.76853 | 0.9568 | 0.93269 | 0 | 0 | 0 | 0 | 0.22399 | 0.96339 | 0.98909 | 1.3424 | 0 | 0 | 0 | 0 | -0.054543 | 1.1224 | 1.1237 | 1.6194
21 | 60 | 398.6478 | 901.1918 | 0.12337 | 59.7602 | 2 | 0 | 0 | 9 | 10 | 0 | 0 | 500 | 2 | 3 | 45 | 0.3 | 0 | 1.68 | 0.28247 | 0.040671 | 0.010583 | 1.001 | 0.71152 | 2.3594 | 0.348 | 0.63505 | 16.2031 | 0.26292 | 45 | 0.3 | 3 | 3 | 10 | 32 | 20 | 0 | 0.01812 | 0.0048906 | 0.0015 | 33.4786 | 26.261 | 17.8347 | 11.2469 | 45 | 0.3 | 100000 | 20 | 23 | 160 | 32 | 20 | 0 | 0 | 0.13758 | 0.058282 | 0.054215 | 33.6345 | 56.3166 | 37.5523 | 22.8465 | 45 | 0.3 | 50000 | 20 | 33 | 0 | 100000 | 20 | 23 | 0 | 150000 | 20 | 18 | 0 | 200000 | 20 | 16 | 0 | 0 | 0 | 0 | 1 | 1.0397 | 0.18717 | 1.0564 | 0.17812 | 0 | 0 | 0 | 0 | 0.56984 | 0.76835 | 0.95659 | 0.93267 | 0 | 0 | 0 | 0 | 0.22404 | 0.96332 | 0.98903 | 1.3423 | 0 | 0 | 0 | 0 | -0.054518 | 1.1223 | 1.1236 | 1.6193
21 | 60 | 398.6478 | 901.1918 | 0.12337 | 59.7602 | 2 | 0 | 0 | 10 | 10 | 0 | 0 | 500 | 2 | 3 | 45 | 0.3 | 0 | 1.6778 | 0.28458 | 0.036984 | 0.014514 | 0.96701 | 0.81366 | 2.6513 | 0.34559 | 0.6397 | 15.5481 | 0.25977 | 45 | 0.3 | 3 | 3 | 10 | 32 | 20 | 0 | 0.017841 | 0.0049258 | 0.0016067 | 33.2863 | 26.7421 | 19.2157 | 11.9433 | 45 | 0.3 | 100000 | 20 | 23 | 160 | 32 | 20 | 0 | 0 | 0.13815 | 0.058665 | 0.055059 | 33.7665 | 56.5752 | 37.6215 | 22.8552 | 45 | 0.3 | 50000 | 20 | 33 | 0 | 100000 | 20 | 23 | 0 | 150000 | 20 | 18 | 0 | 200000 | 20 | 16 | 0 | 0 | 0 | 0 | 1 | 1.0395 | 0.18722 | 1.0562 | 0.1782 | 0 | 0 | 0 | 0 | 0.56989 | 0.76827 | 0.95656 | 0.93258 | 0 | 0 | 0 | 0 | 0.22396 | 0.96324 | 0.98893 | 1.3423 | 0 | 0 | 0 | 0 | -0.054518 | 1.1222 | 1.1236 | 1.6193
21 | 60 | 398.6478 | 901.1918 | 0.12337 | 59.7602 | 3 | 0 | 0 | 1 | 10 | 0 | 0 | 500 | 2 | 3 | 45 | 0.3 | 0 | 1.6733 | 0.2961 | 0.042433 | 0.019649 | 0.99795 | 0.78641 | 2.7079 | 0.36515 | 0.66685 | 15.9659 | 0.28449 | 45 | 0.3 | 3 | 3 | 10 | 32 | 20 | 0 | 0.019189 | 0.0050804 | 0.0015013 | 32.8854 | 25.4596 | 16.7804 | 10.6311 | 45 | 0.3 | 100000 | 20 | 23 | 160 | 32 | 20 | 0 | 0 | 0.13758 | 0.057966 | 0.054426 | 33.6822 | 56.0892 | 37.2746 | 22.588 | 45 | 0.3 | 50000 | 20 | 33 | 0 | 100000 | 20 | 23 | 0 | 150000 | 20 | 18 | 0 | 200000 | 20 | 16 | 0 | 0 | 0 | 0 | 1 | 1.0463 | 0.19655 | 1.0646 | 0.18569 | 0 | 0 | 0 | 0 | 0.56739 | 0.77567 | 0.96103 | 0.93925 | 0 | 0 | 0 | 0 | 0.21963 | 0.96717 | 0.99179 | 1.3475 | 0 | 0 | 0 | 0 | -0.059312 | 1.1228 | 1.1244 | 1.6236
21 | 60 | 398.6478 | 901.1918 | 0.12337 | 59.7602 | 3 | 0 | 0 | 2 | 10 | 0 | 0 | 500 | 2 | 3 | 45 | 0.3 | 0 | 1.6747 | 0.29794 | 0.040908 | 0.01113 | 0.97043 | 0.70375 | 2.81 | 0.35421 | 0.66878 | 15.7698 | 0.27187 | 45 | 0.3 | 3 | 3 | 10 | 32 | 20 | 0 | 0.019066 | 0.0050053 | 0.0014411 | 33.7642 | 26.0817 | 17.7533 | 11.2615 | 45 | 0.3 | 100000 | 20 | 23 | 160 | 32 | 20 | 0 | 0 | 0.13891 | 0.058144 | 0.054446 | 33.5859 | 56.0305 | 37.0132 | 22.1542 | 45 | 0.3 | 50000 | 20 | 33 | 0 | 100000 | 20 | 23 | 0 | 150000 | 20 | 18 | 0 | 200000 | 20 | 16 | 0 | 0 | 0 | 0 | 1 | 1.0463 | 0.19652 | 1.0646 | 0.18566 | 0 | 0 | 0 | 0 | 0.56739 | 0.77556 | 0.96095 | 0.93919 | 0 | 0 | 0 | 0 | 0.21958 | 0.96696 | 0.99158 | 1.3475 | 0 | 0 | 0 | 0 | -0.059261 | 1.1227 | 1.1243 | 1.6235
21 | 60 | 398.6478 | 901.1918 | 0.12337 | 59.7602 | 3 | 0 | 0 | 3 | 10 | 0 | 0 | 500 | 2 | 3 | 45 | 0.3 | 0 | 1.672 | 0.29478 | 0.042612 | 0.014588 | 0.99054 | 0.80479 | 2.5767 | 0.3569 | 0.66365 | 15.679 | 0.2832 | 45 | 0.3 | 3 | 3 | 10 | 32 | 20 | 0 | 0.017862 | 0.0047987 | 0.0018483 | 33.8386 | 26.3567 | 17.989 | 10.63 | 45 | 0.3 | 100000 | 20 | 23 | 160 | 32 | 20 | 0 | 0 | 0.13823 | 0.057927 | 0.054357 | 33.4993 | 56.0568 | 37.1105 | 22.2629 | 45 | 0.3 | 50000 | 20 | 33 | 0 | 100000 | 20 | 23 | 0 | 150000 | 20 | 18 | 0 | 200000 | 20 | 16 | 0 | 0 | 0 | 0 | 1 | 1.0461 | 0.19645 | 1.0643 | 0.18563 | 0 | 0 | 0 | 0 | 0.56736 | 0.77539 | 0.96079 | 0.9391 | 0 | 0 | 0 | 0 | 0.21958 | 0.96681 | 0.99143 | 1.3475 | 0 | 0 | 0 | 0 | -0.059159 | 1.1226 | 1.1242 | 1.6234
21 | 60 | 398.6478 | 901.1918 | 0.12337 | 59.7602 | 3 | 0 | 0 | 4 | 10 | 0 | 0 | 500 | 2 | 3 | 45 | 0.3 | 0 | 1.6733 | 0.29278 | 0.038679 | 0.01657 | 1.0024 | 0.813 | 2.6033 | 0.35806 | 0.65828 | 16.1999 | 0.26835 | 45 | 0.3 | 3 | 3 | 10 | 32 | 20 | 0 | 0.018117 | 0.0049921 | 0.0017079 | 34.6393 | 25.7291 | 18.4172 | 12.0054 | 45 | 0.3 | 100000 | 20 | 23 | 160 | 32 | 20 | 0 | 0 | 0.13795 | 0.05784 | 0.05424 | 33.5813 | 55.9357 | 37.2926 | 22.3674 | 45 | 0.3 | 50000 | 20 | 33 | 0 | 100000 | 20 | 23 | 0 | 150000 | 20 | 18 | 0 | 200000 | 20 | 16 | 0 | 0 | 0 | 0 | 1 | 1.0459 | 0.19629 | 1.0642 | 0.18552 | 0 | 0 | 0 | 0 | 0.56723 | 0.77526 | 0.96061 | 0.93913 | 0 | 0 | 0 | 0 | 0.21958 | 0.96671 | 0.99133 | 1.3474 | 0 | 0 | 0 | 0 | -0.059184 | 1.1225 | 1.1241 | 1.6235
21 | 60 | 398.6478 | 901.1918 | 0.12337 | 59.7602 | 3 | 0 | 0 | 5 | 10 | 0 | 0 | 500 | 2 | 3 | 45 | 0.3 | 0 | 1.6729 | 0.29808 | 0.041559 | 0.014502 | 0.98328 | 0.8116 | 2.7253 | 0.36425 | 0.67087 | 15.4815 | 0.28403 | 45 | 0.3 | 3 | 3 | 10 | 32 | 20 | 0 | 0.018556 | 0.0048719 | 0.0014983 | 32.8407 | 26.0969 | 18.1415 | 11.5409 | 45 | 0.3 | 100000 | 20 | 23 | 160 | 32 | 20 | 0 | 0 | 0.13888 | 0.058136 | 0.054597 | 33.5854 | 55.9913 | 37.2056 | 22.239 | 45 | 0.3 | 50000 | 20 | 33 | 0 | 100000 | 20 | 23 | 0 | 150000 | 20 | 18 | 0 | 200000 | 20 | 16 | 0 | 0 | 0 | 0 | 1 | 1.0453 | 0.19622 | 1.0636 | 0.18556 | 0 | 0 | 0 | 0 | 0.56713 | 0.77513 | 0.96045 | 0.93914 | 0 | 0 | 0 | 0 | 0.2196 | 0.96653 | 0.99116 | 1.3474 | 0 | 0 | 0 | 0 | -0.059133 | 1.1225 | 1.124 | 1.6234
21 | 60 | 398.6478 | 901.1918 | 0.12337 | 59.7602 | 3 | 0 | 0 | 6 | 10 | 0 | 0 | 500 | 2 | 3 | 45 | 0.3 | 0 | 1.6742 | 0.28464 | 0.042782 | 0.013894 | 1.0144 | 1.0491 | 2.6067 | 0.35133 | 0.6413 | 15.6567 | 0.28391 | 45 | 0.3 | 3 | 3 | 10 | 32 | 20 | 0 | 0.018598 | 0.0048701 | 0.0012478 | 33.8471 | 25.932 | 17.6067 | 10.4812 | 45 | 0.3 | 100000 | 20 | 23 | 160 | 32 | 20 | 0 | 0 | 0.13853 | 0.057972 | 0.054179 | 33.6066 | 55.992 | 37.139 | 22.3574 | 45 | 0.3 | 50000 | 20 | 33 | 0 | 100000 | 20 | 23 | 0 | 150000 | 20 | 18 | 0 | 200000 | 20 | 16 | 0 | 0 | 0 | 0 | 1 | 1.0457 | 0.19622 | 1.064 | 0.18548 | 0 | 0 | 0 | 0 | 0.56718 | 0.775 | 0.96038 | 0.93902 | 0 | 0 | 0 | 0 | 0.21965 | 0.96655 | 0.9912 | 1.3473 | 0 | 0 | 0 | 0 | -0.059133 | 1.1225 | 1.124 | 1.6234
21 | 60 | 398.6478 | 901.1918 | 0.12337 | 59.7602 | 3 | 0 | 0 | 7 | 10 | 0 | 0 | 500 | 2 | 3 | 45 | 0.3 | 0 | 1.6738 | 0.29308 | 0.049075 | 0.02067 | 0.99609 | 0.7081 | 2.3973 | 0.37206 | 0.66296 | 15.6633 | 0.29359 | 45 | 0.3 | 3 | 3 | 10 | 32 | 20 | 0 | 0.018314 | 0.0049222 | 0.0014622 | 34.2319 | 25.6093 | 17.712 | 11.205 | 45 | 0.3 | 100000 | 20 | 23 | 160 | 32 | 20 | 0 | 0 | 0.13853 | 0.057897 | 0.054088 | 33.6526 | 55.9971 | 37.0684 | 22.1708 | 45 | 0.3 | 50000 | 20 | 33 | 0 | 100000 | 20 | 23 | 0 | 150000 | 20 | 18 | 0 | 200000 | 20 | 16 | 0 | 0 | 0 | 0 | 1 | 1.0453 | 0.19606 | 1.0636 | 0.18541 | 0 | 0 | 0 | 0 | 0.56713 | 0.775 | 0.96035 | 0.93906 | 0 | 0 | 0 | 0 | 0.21963 | 0.9664 | 0.99104 | 1.3473 | 0 | 0 | 0 | 0 | -0.059057 | 1.1224 | 1.124 | 1.6234
21 | 60 | 398.6478 | 901.1918 | 0.12337 | 59.7602 | 3 | 0 | 0 | 8 | 10 | 0 | 0 | 500 | 2 | 3 | 45 | 0.3 | 0 | 1.6733 | 0.29729 | 0.044377 | 0.01825 | 0.98363 | 0.9476 | 2.6287 | 0.37105 | 0.67048 | 15.7793 | 0.28029 | 45 | 0.3 | 3 | 3 | 10 | 32 | 20 | 0 | 0.018009 | 0.0049952 | 0.0015066 | 33.3331 | 26.7278 | 18.3472 | 11.8533 | 45 | 0.3 | 100000 | 20 | 23 | 160 | 32 | 20 | 0 | 0 | 0.13813 | 0.058114 | 0.054369 | 33.6077 | 56.156 | 37.3312 | 22.4976 | 45 | 0.3 | 50000 | 20 | 33 | 0 | 100000 | 20 | 23 | 0 | 150000 | 20 | 18 | 0 | 200000 | 20 | 16 | 0 | 0 | 0 | 0 | 1 | 1.0453 | 0.19609 | 1.0636 | 0.18543 | 0 | 0 | 0 | 0 | 0.56711 | 0.7749 | 0.96025 | 0.93902 | 0 | 0 | 0 | 0 | 0.21968 | 0.96638 | 0.99103 | 1.3473 | 0 | 0 | 0 | 0 | -0.059108 | 1.1224 | 1.1239 | 1.6234
21 | 60 | 398.6478 | 901.1918 | 0.12337 | 59.7602 | 3 | 0 | 0 | 9 | 10 | 0 | 0 | 500 | 2 | 3 | 45 | 0.3 | 0 | 1.6747 | 0.28511 | 0.041329 | 0.023554 | 0.99272 | 0.79245 | 2.4689 | 0.3579 | 0.64281 | 15.7208 | 0.27682 | 45 | 0.3 | 3 | 3 | 10 | 32 | 20 | 0 | 0.019125 | 0.0049441 | 0.0013949 | 33.8609 | 26.0876 | 17.4517 | 10.2352 | 45 | 0.3 | 100000 | 20 | 23 | 160 | 32 | 20 | 0 | 0 | 0.13805 | 0.057958 | 0.054268 | 33.6044 | 55.9455 | 37.1989 | 22.3494 | 45 | 0.3 | 50000 | 20 | 33 | 0 | 100000 | 20 | 23 | 0 | 150000 | 20 | 18 | 0 | 200000 | 20 | 16 | 0 | 0 | 0 | 0 | 1 | 1.0454 | 0.19606 | 1.0636 | 0.1854 | 0 | 0 | 0 | 0 | 0.56718 | 0.7749 | 0.9603 | 0.93895 | 0 | 0 | 0 | 0 | 0.21958 | 0.96635 | 0.99098 | 1.3474 | 0 | 0 | 0 | 0 | -0.059006 | 1.1224 | 1.124 | 1.6233
21 | 60 | 398.6478 | 901.1918 | 0.12337 | 59.7602 | 3 | 0 | 0 | 10 | 10 | 0 | 0 | 500 | 2 | 3 | 45 | 0.3 | 0 | 1.6738 | 0.3031 | 0.043855 | 0.01999 | 1.0011 | 0.73101 | 2.8191 | 0.37999 | 0.68315 | 16.4376 | 0.27781 | 45 | 0.3 | 3 | 3 | 10 | 32 | 20 | 0 | 0.018378 | 0.0049451 | 0.001444 | 34.1138 | 26.3126 | 18.3411 | 11.6219 | 45 | 0.3 | 100000 | 20 | 23 | 160 | 32 | 20 | 0 | 0 | 0.1379 | 0.057867 | 0.054282 | 33.584 | 56.0113 | 37.2698 | 22.4485 | 45 | 0.3 | 50000 | 20 | 33 | 0 | 100000 | 20 | 23 | 0 | 150000 | 20 | 18 | 0 | 200000 | 20 | 16 | 0 | 0 | 0 | 0 | 1 | 1.0455 | 0.19601 | 1.0637 | 0.18534 | 0 | 0 | 0 | 0 | 0.56716 | 0.77485 | 0.96024 | 0.93894 | 0 | 0 | 0 | 0 | 0.2196 | 0.96625 | 0.99089 | 1.3473 | 0 | 0 | 0 | 0 | -0.059057 | 1.1224 | 1.1239 | 1.6234
21 | 60 | 398.6478 | 901.1918 | 0.12337 | 59.7602 | 4 | 0 | 0 | 1 | 10 | 0 | 0 | 500 | 2 | 3 | 45 | 0.3 | 0 | 1.6787 | 0.29473 | 0.038052 | 0.006977 | 1.0238 | 0.98781 | 2.4314 | 0.34536 | 0.66141 | 15.759 | 0.28381 | 45 | 0.3 | 3 | 3 | 10 | 32 | 20 | 0 | 0.019 | 0.0049643 | 0.0014646 | 33.0978 | 26.4996 | 17.6362 | 11.1521 | 45 | 0.3 | 100000 | 20 | 23 | 160 | 32 | 20 | 0 | 0 | 0.14079 | 0.05894 | 0.054789 | 33.577 | 56.0455 | 37.0938 | 22.1827 | 45 | 0.3 | 50000 | 20 | 33 | 0 | 100000 | 20 | 23 | 0 | 150000 | 20 | 18 | 0 | 200000 | 20 | 16 | 0 | 0 | 0 | 0 | 1 | 1.0395 | 0.18745 | 1.0563 | 0.1784 | 0 | 0 | 0 | 0 | 0.56953 | 0.76825 | 0.95633 | 0.93286 | 0 | 0 | 0 | 0 | 0.22371 | 0.96286 | 0.9885 | 1.3425 | 0 | 0 | 0 | 0 | -0.054543 | 1.1218 | 1.1232 | 1.6194
21 | 60 | 398.6478 | 901.1918 | 0.12337 | 59.7602 | 4 | 0 | 0 | 2 | 10 | 0 | 0 | 500 | 2 | 3 | 45 | 0.3 | 0 | 1.68 | 0.29892 | 0.046109 | 0.018392 | 0.98167 | 0.78902 | 2.918 | 0.37246 | 0.67367 | 16.1542 | 0.27645 | 45 | 0.3 | 3 | 3 | 10 | 32 | 20 | 0 | 0.01878 | 0.0049803 | 0.0015718 | 33.0864 | 25.7557 | 17.882 | 11.3767 | 45 | 0.3 | 100000 | 20 | 23 | 160 | 32 | 20 | 0 | 0 | 0.14128 | 0.05911 | 0.054955 | 33.5224 | 55.8332 | 37.1927 | 22.2033 | 45 | 0.3 | 50000 | 20 | 33 | 0 | 100000 | 20 | 23 | 0 | 150000 | 20 | 18 | 0 | 200000 | 20 | 16 | 0 | 0 | 0 | 0 | 1 | 1.0393 | 0.18737 | 1.056 | 0.17838 | 0 | 0 | 0 | 0 | 0.56948 | 0.76814 | 0.95622 | 0.93284 | 0 | 0 | 0 | 0 | 0.22376 | 0.96276 | 0.98842 | 1.3424 | 0 | 0 | 0 | 0 | -0.054492 | 1.1218 | 1.1231 | 1.6193
21 | 60 | 398.6478 | 901.1918 | 0.12337 | 59.7602 | 4 | 0 | 0 | 3 | 10 | 0 | 0 | 500 | 2 | 3 | 45 | 0.3 | 0 | 1.6796 | 0.30356 | 0.03717 | 0.023204 | 0.9796 | 0.63441 | 2.6296 | 0.37764 | 0.68237 | 16.1321 | 0.26981 | 45 | 0.3 | 3 | 3 | 10 | 32 | 20 | 0 | 0.01919 | 0.005038 | 0.0011236 | 33.2769 | 26.5833 | 18.3367 | 10.9906 | 45 | 0.3 | 100000 | 20 | 23 | 160 | 32 | 20 | 0 | 0 | 0.1416 | 0.059109 | 0.055414 | 33.6213 | 55.8979 | 36.9731 | 21.9679 | 45 | 0.3 | 50000 | 20 | 33 | 0 | 100000 | 20 | 23 | 0 | 150000 | 20 | 18 | 0 | 200000 | 20 | 16 | 0 | 0 | 0 | 0 | 1 | 1.0386 | 0.18714 | 1.0553 | 0.17827 | 0 | 0 | 0 | 0 | 0.56938 | 0.76809 | 0.95612 | 0.9329 | 0 | 0 | 0 | 0 | 0.22368 | 0.96265 | 0.9883 | 1.3425 | 0 | 0 | 0 | 0 | -0.054441 | 1.1217 | 1.123 | 1.6193
21 | 60 | 398.6478 | 901.1918 | 0.12337 | 59.7602 | 4 | 0 | 0 | 4 | 10 | 0 | 0 | 500 | 2 | 3 | 45 | 0.3 | 0 | 1.6791 | 0.29412 | 0.040661 | 0.020265 | 1.0002 | 0.61256 | 2.5995 | 0.3631 | 0.66208 | 16.0256 | 0.27533 | 45 | 0.3 | 3 | 3 | 10 | 32 | 20 | 0 | 0.017936 | 0.0049798 | 0.0015084 | 33.1577 | 26.9347 | 18.1424 | 11.529 | 45 | 0.3 | 100000 | 20 | 23 | 160 | 32 | 20 | 0 | 0 | 0.14055 | 0.058842 | 0.054378 | 33.5765 | 56.0776 | 37.047 | 22.1937 | 45 | 0.3 | 50000 | 20 | 33 | 0 | 100000 | 20 | 23 | 0 | 150000 | 20 | 18 | 0 | 200000 | 20 | 16 | 0 | 0 | 0 | 0 | 1 | 1.0387 | 0.18714 | 1.0555 | 0.17825 | 0 | 0 | 0 | 0 | 0.56935 | 0.76791 | 0.95596 | 0.93281 | 0 | 0 | 0 | 0 | 0.22373 | 0.96265 | 0.98831 | 1.3424 | 0 | 0 | 0 | 0 | -0.054467 | 1.1217 | 1.123 | 1.6193
21 | 60 | 398.6478 | 901.1918 | 0.12337 | 59.7602 | 4 | 0 | 0 | 5 | 10 | 0 | 0 | 500 | 2 | 3 | 45 | 0.3 | 0 | 1.6813 | 0.29113 | 0.04481 | 0.020788 | 1.0112 | 1.083 | 2.2798 | 0.36583 | 0.65648 | 16.0448 | 0.2802 | 45 | 0.3 | 3 | 3 | 10 | 32 | 20 | 0 | 0.019739 | 0.0052205 | 0.0018336 | 33.8515 | 25.747 | 17.5741 | 11.2276 | 45 | 0.3 | 100000 | 20 | 23 | 160 | 32 | 20 | 0 | 0 | 0.14109 | 0.058869 | 0.054732 | 33.5637 | 55.7762 | 36.9581 | 22.0916 | 45 | 0.3 | 50000 | 20 | 33 | 0 | 100000 | 20 | 23 | 0 | 150000 | 20 | 18 | 0 | 200000 | 20 | 16 | 0 | 0 | 0 | 0 | 1 | 1.0388 | 0.18717 | 1.0556 | 0.17825 | 0 | 0 | 0 | 0 | 0.5693 | 0.76781 | 0.95584 | 0.93279 | 0 | 0 | 0 | 0 | 0.22373 | 0.96253 | 0.98819 | 1.3424 | 0 | 0 | 0 | 0 | -0.054441 | 1.1216 | 1.123 | 1.6193
21 | 60 | 398.6478 | 901.1918 | 0.12337 | 59.7602 | 4 | 0 | 0 | 6 | 10 | 0 | 0 | 500 | 2 | 3 | 45 | 0.3 | 0 | 1.6782 | 0.30139 | 0.044996 | 0.023571 | 0.95643 | 0.70229 | 2.5864 | 0.37888 | 0.68041 | 15.5268 | 0.28492 | 45 | 0.3 | 3 | 3 | 10 | 32 | 20 | 0 | 0.018917 | 0.0049869 | 0.0013977 | 33.1597 | 25.8927 | 18.0044 | 11.6282 | 45 | 0.3 | 100000 | 20 | 23 | 160 | 32 | 20 | 0 | 0 | 0.14157 | 0.058989 | 0.055125 | 33.4424 | 55.9034 | 36.9621 | 22.0866 | 45 | 0.3 | 50000 | 20 | 33 | 0 | 100000 | 20 | 23 | 0 | 150000 | 20 | 18 | 0 | 200000 | 20 | 16 | 0 | 0 | 0 | 0 | 1 | 1.0385 | 0.18704 | 1.0552 | 0.1782 | 0 | 0 | 0 | 0 | 0.56925 | 0.76776 | 0.95577 | 0.9328 | 0 | 0 | 0 | 0 | 0.22373 | 0.96248 | 0.98814 | 1.3424 | 0 | 0 | 0 | 0 | -0.054441 | 1.1215 | 1.1228 | 1.6193
21 | 60 | 398.6478 | 901.1918 | 0.12337 | 59.7602 | 4 | 0 | 0 | 7 | 10 | 0 | 0 | 500 | 2 | 3 | 45 | 0.3 | 0 | 1.6796 | 0.29859 | 0.041364 | 0.014869 | 0.97394 | 0.61764 | 2.5101 | 0.36336 | 0.67127 | 15.6779 | 0.27701 | 45 | 0.3 | 3 | 3 | 10 | 32 | 20 | 0 | 0.019667 | 0.0051142 | 0.0014592 | 33.4127 | 25.7854 | 17.5811 | 10.8783 | 45 | 0.3 | 100000 | 20 | 23 | 160 | 32 | 20 | 0 | 0 | 0.14077 | 0.058939 | 0.05483 | 33.5742 | 56.1172 | 37.113 | 22.2487 | 45 | 0.3 | 50000 | 20 | 33 | 0 | 100000 | 20 | 23 | 0 | 150000 | 20 | 18 | 0 | 200000 | 20 | 16 | 0 | 0 | 0 | 0 | 1 | 1.0385 | 0.18704 | 1.0552 | 0.17819 | 0 | 0 | 0 | 0 | 0.56922 | 0.76763 | 0.95566 | 0.93274 | 0 | 0 | 0 | 0 | 0.22373 | 0.96232 | 0.98799 | 1.3424 | 0 | 0 | 0 | 0 | -0.054416 | 1.1215 | 1.1228 | 1.6193
21 | 60 | 398.6478 | 901.1918 | 0.12337 | 59.7602 | 4 | 0 | 0 | 8 | 10 | 0 | 0 | 500 | 2 | 3 | 45 | 0.3 | 0 | 1.6796 | 0.29168 | 0.042846 | 0.020167 | 0.99835 | 0.80412 | 2.6518 | 0.3624 | 0.65756 | 16.0997 | 0.27622 | 45 | 0.3 | 3 | 3 | 10 | 32 | 20 | 0 | 0.019129 | 0.0049665 | 0.001695 | 34.2148 | 24.9803 | 17.3164 | 10.6602 | 45 | 0.3 | 100000 | 20 | 23 | 160 | 32 | 20 | 0 | 0 | 0.14075 | 0.058914 | 0.054481 | 33.6601 | 56.0231 | 37.0591 | 22.2357 | 45 | 0.3 | 50000 | 20 | 33 | 0 | 100000 | 20 | 23 | 0 | 150000 | 20 | 18 | 0 | 200000 | 20 | 16 | 0 | 0 | 0 | 0 | 1 | 1.0383 | 0.18694 | 1.055 | 0.17813 | 0 | 0 | 0 | 0 | 0.56925 | 0.76761 | 0.95565 | 0.9327 | 0 | 0 | 0 | 0 | 0.22376 | 0.96227 | 0.98794 | 1.3423 | 0 | 0 | 0 | 0 | -0.054339 | 1.1214 | 1.1227 | 1.6192
21 | 60 | 398.6478 | 901.1918 | 0.12337 | 59.7602 | 4 | 0 | 0 | 9 | 10 | 0 | 0 | 500 | 2 | 3 | 45 | 0.3 | 0 | 1.6796 | 0.29681 | 0.03977 | 0.017457 | 0.98094 | 0.77559 | 2.8691 | 0.36361 | 0.66775 | 15.7703 | 0.27489 | 45 | 0.3 | 3 | 3 | 10 | 32 | 20 | 0 | 0.018325 | 0.0048356 | 0.0015098 | 33.0735 | 26.055 | 18.3027 | 11.5819 | 45 | 0.3 | 100000 | 20 | 23 | 160 | 32 | 20 | 0 | 0 | 0.14163 | 0.059026 | 0.055232 | 33.5692 | 55.7294 | 36.8822 | 22.0745 | 45 | 0.3 | 50000 | 20 | 33 | 0 | 100000 | 20 | 23 | 0 | 150000 | 20 | 18 | 0 | 200000 | 20 | 16 | 0 | 0 | 0 | 0 | 1 | 1.0381 | 0.18683 | 1.0547 | 0.17808 | 0 | 0 | 0 | 0 | 0.5692 | 0.76758 | 0.9556 | 0.93273 | 0 | 0 | 0 | 0 | 0.22371 | 0.96214 | 0.98781 | 1.3423 | 0 | 0 | 0 | 0 | -0.054365 | 1.1215 | 1.1228 | 1.6192
21 | 60 | 398.6478 | 901.1918 | 0.12337 | 59.7602 | 4 | 0 | 0 | 10 | 10 | 0 | 0 | 500 | 2 | 3 | 45 | 0.3 | 0 | 1.6773 | 0.29743 | 0.040203 | 0.013303 | 1.002 | 0.84885 | 2.4158 | 0.35938 | 0.66927 | 15.5363 | 0.28726 | 45 | 0.3 | 3 | 3 | 10 | 32 | 20 | 0 | 0.018402 | 0.0050667 | 0.0014909 | 33.4037 | 25.994 | 18.2928 | 12.4132 | 45 | 0.3 | 100000 | 20 | 23 | 160 | 32 | 20 | 0 | 0 | 0.14252 | 0.059156 | 0.055179 | 33.7381 | 55.7369 | 36.7766 | 21.9415 | 45 | 0.3 | 50000 | 20 | 33 | 0 | 100000 | 20 | 23 | 0 | 150000 | 20 | 18 | 0 | 200000 | 20 | 16 | 0 | 0 | 0 | 0 | 1 | 1.039 | 0.1874 | 1.0558 | 0.17843 | 0 | 0 | 0 | 0 | 0.56915 | 0.76748 | 0.95549 | 0.93271 | 0 | 0 | 0 | 0 | 0.22376 | 0.96209 | 0.98777 | 1.3423 | 0 | 0 | 0 | 0 | -0.054288 | 1.1214 | 1.1227 | 1.6192
21 | 60 | 398.6478 | 901.1918 | 0.12337 | 59.7602 | 5 | 0 | 0 | 1 | 10 | 0 | 0 | 500 | 2 | 3 | 45 | 0.3 | 0 | 1.688 | 0.30256 | 0.04817 | 0.013271 | 1.0248 | 0.90096 | 1.9937 | 0.37127 | 0.68174 | 16.1264 | 0.29659 | 45 | 0.3 | 3 | 3 | 10 | 32 | 20 | 0 | 0.01933 | 0.0050603 | 0.0011631 | 33.1663 | 26.3025 | 17.8858 | 11.0172 | 45 | 0.3 | 100000 | 20 | 23 | 160 | 32 | 20 | 0 | 0 | 0.14458 | 0.060618 | 0.055551 | 33.6523 | 55.7987 | 36.973 | 22.1272 | 45 | 0.3 | 50000 | 20 | 33 | 0 | 100000 | 20 | 23 | 0 | 150000 | 20 | 18 | 0 | 200000 | 20 | 16 | 0 | 0 | 0 | 0 | 1 | 1.033 | 0.17985 | 1.0485 | 0.17238 | 0 | 0 | 0 | 0 | 0.57101 | 0.76174 | 0.952 | 0.92755 | 0 | 0 | 0 | 0 | 0.22728 | 0.95901 | 0.98557 | 1.3381 | 0 | 0 | 0 | 0 | -0.050285 | 1.1208 | 1.1219 | 1.6156
21 | 60 | 398.6478 | 901.1918 | 0.12337 | 59.7602 | 5 | 0 | 0 | 2 | 10 | 0 | 0 | 500 | 2 | 3 | 45 | 0.3 | 0 | 1.6871 | 0.30116 | 0.041503 | 0.015901 | 0.99407 | 0.66488 | 2.3498 | 0.36744 | 0.67753 | 15.9035 | 0.28465 | 45 | 0.3 | 3 | 3 | 10 | 32 | 20 | 0 | 0.019745 | 0.005127 | 0.0015739 | 34.0864 | 26.1023 | 17.4294 | 10.1942 | 45 | 0.3 | 100000 | 20 | 23 | 160 | 32 | 20 | 0 | 0 | 0.1459 | 0.060653 | 0.055352 | 33.4959 | 55.6102 | 36.6066 | 21.9088 | 45 | 0.3 | 50000 | 20 | 33 | 0 | 100000 | 20 | 23 | 0 | 150000 | 20 | 18 | 0 | 200000 | 20 | 16 | 0 | 0 | 0 | 0 | 0 | 1.0329 | 0.17982 | 1.0484 | 0.17237 | 0 | 0 | 0 | 0 | 0.57098 | 0.76154 | 0.95182 | 0.92744 | 0 | 0 | 0 | 0 | 0.2273 | 0.9588 | 0.98538 | 1.338 | 0 | 0 | 0 | 0 | -0.050183 | 1.1207 | 1.1218 | 1.6155
21 | 60 | 398.6478 | 901.1918 | 0.12337 | 59.7602 | 5 | 0 | 0 | 3 | 10 | 0 | 0 | 500 | 2 | 3 | 45 | 0.3 | 0 | 1.6884 | 0.30253 | 0.042937 | 0.018495 | 1.0251 | 0.89125 | 2.7038 | 0.37582 | 0.68091 | 16.139 | 0.29338 | 45 | 0.3 | 3 | 3 | 10 | 32 | 20 | 0 | 0.02022 | 0.0053355 | 0.0016851 | 33.8446 | 25.8175 | 17.604 | 11.541 | 45 | 0.3 | 100000 | 20 | 23 | 160 | 32 | 20 | 0 | 0 | 0.14518 | 0.060679 | 0.055616 | 33.4414 | 55.826 | 36.8078 | 22.0576 | 45 | 0.3 | 50000 | 20 | 33 | 0 | 100000 | 20 | 23 | 0 | 150000 | 20 | 18 | 0 | 200000 | 20 | 16 | 0 | 0 | 0 | 0 | 0 | 1.0328 | 0.17977 | 1.0483 | 0.17234 | 0 | 0 | 0 | 0 | 0.57091 | 0.76144 | 0.95169 | 0.92744 | 0 | 0 | 0 | 0 | 0.2273 | 0.95868 | 0.98525 | 1.338 | 0 | 0 | 0 | 0 | -0.050132 | 1.1206 | 1.1218 | 1.6155
21 | 60 | 398.6478 | 901.1918 | 0.12337 | 59.7602 | 5 | 0 | 0 | 4 | 10 | 0 | 0 | 500 | 2 | 3 | 45 | 0.3 | 0 | 1.6889 | 0.30638 | 0.043144 | 0.017655 | 0.97783 | 0.63348 | 2.5226 | 0.37553 | 0.68877 | 15.6907 | 0.28881 | 45 | 0.3 | 3 | 3 | 10 | 32 | 20 | 0 | 0.021141 | 0.0054851 | 0.0018822 | 32.6471 | 24.9724 | 17.3881 | 11.4004 | 45 | 0.3 | 100000 | 20 | 23 | 160 | 32 | 20 | 0 | 0 | 0.14576 | 0.060823 | 0.055595 | 33.4825 | 55.6787 | 36.7757 | 21.9718 | 45 | 0.3 | 50000 | 20 | 33 | 0 | 100000 | 20 | 23 | 0 | 150000 | 20 | 18 | 0 | 200000 | 20 | 16 | 0 | 0 | 0 | 0 | 1 | 1.0323 | 0.17944 | 1.0478 | 0.17211 | 0 | 0 | 0 | 0 | 0.57083 | 0.76116 | 0.95142 | 0.92733 | 0 | 0 | 0 | 0 | 0.22735 | 0.95845 | 0.98504 | 1.3379 | 0 | 0 | 0 | 0 | -0.050081 | 1.1205 | 1.1216 | 1.6155
21 | 60 | 398.6478 | 901.1918 | 0.12337 | 59.7602 | 5 | 0 | 0 | 5 | 10 | 0 | 0 | 500 | 2 | 3 | 45 | 0.3 | 0 | 1.688 | 0.29174 | 0.042399 | 0.013223 | 1.0064 | 0.87379 | 1.8245 | 0.35202 | 0.65626 | 15.8655 | 0.2813 | 45 | 0.3 | 3 | 3 | 10 | 32 | 20 | 0 | 0.020575 | 0.0053225 | 0.0016221 | 33.0948 | 25.3163 | 17.2135 | 10.7066 | 45 | 0.3 | 100000 | 20 | 23 | 160 | 32 | 20 | 0 | 0 | 0.14632 | 0.06088 | 0.055647 | 33.4451 | 55.7189 | 36.6276 | 21.9211 | 45 | 0.3 | 50000 | 20 | 33 | 0 | 100000 | 20 | 23 | 0 | 150000 | 20 | 18 | 0 | 200000 | 20 | 16 | 0 | 0 | 0 | 0 | 1 | 1.0326 | 0.17954 | 1.0481 | 0.17216 | 0 | 0 | 0 | 0 | 0.5708 | 0.76103 | 0.95131 | 0.92727 | 0 | 0 | 0 | 0 | 0.22743 | 0.95834 | 0.98496 | 1.3378 | 0 | 0 | 0 | 0 | -0.050004 | 1.1205 | 1.1216 | 1.6154
21 | 60 | 398.6478 | 901.1918 | 0.12337 | 59.7602 | 5 | 0 | 0 | 6 | 10 | 0 | 0 | 500 | 2 | 3 | 45 | 0.3 | 0 | 1.6871 | 0.29856 | 0.041588 | 0.020553 | 1.0147 | 0.83359 | 1.6254 | 0.36969 | 0.67281 | 15.6461 | 0.29552 | 45 | 0.3 | 3 | 3 | 10 | 32 | 20 | 0 | 0.019413 | 0.0052472 | 0.0016123 | 33.2121 | 25.7419 | 18.3538 | 11.9529 | 45 | 0.3 | 100000 | 20 | 23 | 160 | 32 | 20 | 0 | 0 | 0.14605 | 0.060881 | 0.055977 | 33.5544 | 55.7188 | 36.7825 | 21.9681 | 45 | 0.3 | 50000 | 20 | 33 | 0 | 100000 | 20 | 23 | 0 | 150000 | 20 | 18 | 0 | 200000 | 20 | 16 | 0 | 0 | 0 | 0 | 1 | 1.0321 | 0.17936 | 1.0476 | 0.17206 | 0 | 0 | 0 | 0 | 0.5708 | 0.76088 | 0.95118 | 0.92717 | 0 | 0 | 0 | 0 | 0.22745 | 0.95829 | 0.98492 | 1.3378 | 0 | 0 | 0 | 0 | -0.049979 | 1.1204 | 1.1215 | 1.6154
21 | 60 | 398.6478 | 901.1918 | 0.12337 | 59.7602 | 5 | 0 | 0 | 7 | 10 | 0 | 0 | 500 | 2 | 3 | 45 | 0.3 | 0 | 1.688 | 0.29986 | 0.049627 | 0.013042 | 1.0131 | 0.71023 | 2.9081 | 0.37101 | 0.67671 | 16.4417 | 0.28458 | 45 | 0.3 | 3 | 3 | 10 | 32 | 20 | 0 | 0.020336 | 0.0053578 | 0.0015785 | 33.4337 | 26.4253 | 18.4057 | 11.9453 | 45 | 0.3 | 100000 | 20 | 23 | 160 | 32 | 20 | 0 | 0 | 0.14617 | 0.060921 | 0.055633 | 33.4419 | 55.8334 | 36.9178 | 22.0595 | 45 | 0.3 | 50000 | 20 | 33 | 0 | 100000 | 20 | 23 | 0 | 150000 | 20 | 18 | 0 | 200000 | 20 | 16 | 0 | 0 | 0 | 0 | 1 | 1.0321 | 0.17939 | 1.0476 | 0.17209 | 0 | 0 | 0 | 0 | 0.57078 | 0.7608 | 0.95111 | 0.92715 | 0 | 0 | 0 | 0 | 0.22743 | 0.95809 | 0.98471 | 1.3377 | 0 | 0 | 0 | 0 | -0.049902 | 1.1204 | 1.1215 | 1.6153
21 | 60 | 398.6478 | 901.1918 | 0.12337 | 59.7602 | 5 | 0 | 0 | 8 | 10 | 0 | 0 | 500 | 2 | 3 | 45 | 0.3 | 0 | 1.6876 | 0.29879 | 0.045146 | 0.016132 | 1.0247 | 0.5914 | 2.4134 | 0.3678 | 0.67334 | 16.3678 | 0.28532 | 45 | 0.3 | 3 | 3 | 10 | 32 | 20 | 0 | 0.0205 | 0.0052979 | 0.0016486 | 33.9593 | 25.5461 | 17.2109 | 10.7134 | 45 | 0.3 | 100000 | 20 | 23 | 160 | 32 | 20 | 0 | 0 | 0.14581 | 0.0609 | 0.055785 | 33.5372 | 55.6913 | 36.9519 | 22.1211 | 45 | 0.3 | 50000 | 20 | 33 | 0 | 100000 | 20 | 23 | 0 | 150000 | 20 | 18 | 0 | 200000 | 20 | 16 | 0 | 0 | 0 | 0 | 1 | 1.0317 | 0.17918 | 1.0472 | 0.17196 | 0 | 0 | 0 | 0 | 0.57073 | 0.76067 | 0.95097 | 0.92711 | 0 | 0 | 0 | 0 | 0.22743 | 0.95814 | 0.98476 | 1.3377 | 0 | 0 | 0 | 0 | -0.049877 | 1.1203 | 1.1215 | 1.6153
21 | 60 | 398.6478 | 901.1918 | 0.12337 | 59.7602 | 5 | 0 | 0 | 9 | 10 | 0 | 0 | 500 | 2 | 3 | 45 | 0.3 | 0 | 1.688 | 0.30894 | 0.034631 | 0.016897 | 1.007 | 0.85947 | 2.5846 | 0.36811 | 0.69232 | 15.879 | 0.28878 | 45 | 0.3 | 3 | 3 | 10 | 32 | 20 | 0 | 0.020465 | 0.0052644 | 0.0014859 | 33.7784 | 25.2594 | 16.9924 | 10.6076 | 45 | 0.3 | 100000 | 20 | 23 | 160 | 32 | 20 | 0 | 0 | 0.14639 | 0.060974 | 0.055617 | 33.5569 | 55.6524 | 36.6667 | 21.969 | 45 | 0.3 | 50000 | 20 | 33 | 0 | 100000 | 20 | 23 | 0 | 150000 | 20 | 18 | 0 | 200000 | 20 | 16 | 0 | 0 | 0 | 0 | 0 | 1.0318 | 0.17911 | 1.0472 | 0.17188 | 0 | 0 | 0 | 0 | 0.5708 | 0.76065 | 0.951 | 0.92703 | 0 | 0 | 0 | 0 | 0.22748 | 0.95806 | 0.9847 | 1.3377 | 0 | 0 | 0 | 0 | -0.0498 | 1.1203 | 1.1214 | 1.6152
21 | 60 | 398.6478 | 901.1918 | 0.12337 | 59.7602 | 5 | 0 | 0 | 10 | 10 | 0 | 0 | 500 | 2 | 3 | 45 | 0.3 | 0 | 1.6876 | 0.30543 | 0.040372 | 0.019788 | 0.96446 | 0.70244 | 2.2976 | 0.37453 | 0.68732 | 15.6859 | 0.27784 | 45 | 0.3 | 3 | 3 | 10 | 32 | 20 | 0 | 0.020298 | 0.0054852 | 0.0017745 | 34.2105 | 26.665 | 18.0771 | 11.363 | 45 | 0.3 | 100000 | 20 | 23 | 160 | 32 | 20 | 0 | 0 | 0.14611 | 0.060912 | 0.055679 | 33.5558 | 55.6439 | 36.8965 | 21.9376 | 45 | 0.3 | 50000 | 20 | 33 | 0 | 100000 | 20 | 23 | 0 | 150000 | 20 | 18 | 0 | 200000 | 20 | 16 | 0 | 0 | 0 | 0 | 1 | 1.0315 | 0.17903 | 1.0469 | 0.17185 | 0 | 0 | 0 | 0 | 0.57068 | 0.76057 | 0.95086 | 0.92709 | 0 | 0 | 0 | 0 | 0.22748 | 0.95799 | 0.98463 | 1.3377 | 0 | 0 | 0 | 0 | -0.049826 | 1.1203 | 1.1214 | 1.6152
21 | 60 | 398.6478 | 901.1918 | 0.12337 | 59.7602 | 6 | 0 | 0 | 1 | 10 | 0 | 0 | 500 | 2 | 3 | 45 | 0.3 | 0 | 1.68 | 0.29866 | 0.045179 | 0.017053 | 1.0007 | 0.68134 | 2.3364 | 0.36676 | 0.67296 | 16.1312 | 0.27989 | 45 | 0.3 | 3 | 3 | 10 | 32 | 20 | 0 | 0.019162 | 0.005005 | 0.0014813 | 33.5917 | 25.6296 | 17.0814 | 10.815 | 45 | 0.3 | 100000 | 20 | 23 | 160 | 32 | 20 | 0 | 0 | 0.14247 | 0.059482 | 0.054715 | 33.6934 | 55.7106 | 36.9387 | 22.077 | 45 | 0.3 | 50000 | 20 | 33 | 0 | 100000 | 20 | 23 | 0 | 150000 | 20 | 18 | 0 | 200000 | 20 | 16 | 0 | 0 | 0 | 0 | 1 | 1.0384 | 0.1876 | 1.0552 | 0.17873 | 0 | 0 | 0 | 0 | 0.56884 | 0.76771 | 0.95549 | 0.93311 | 0 | 0 | 0 | 0 | 0.22355 | 0.96214 | 0.98777 | 1.3425 | 0 | 0 | 0 | 0 | -0.05439 | 1.1213 | 1.1226 | 1.6193
21 | 60 | 398.6478 | 901.1918 | 0.12337 | 59.7602 | 6 | 0 | 0 | 2 | 10 | 0 | 0 | 500 | 2 | 3 | 45 | 0.3 | 0 | 1.6827 | 0.29752 | 0.043387 | 0.016199 | 1.0057 | 0.74182 | 2.3032 | 0.36857 | 0.6691 | 16.0202 | 0.28513 | 45 | 0.3 | 3 | 3 | 10 | 32 | 20 | 0 | 0.019644 | 0.005195 | 0.0018746 | 33.5813 | 25.683 | 17.7236 | 11.2257 | 45 | 0.3 | 100000 | 20 | 23 | 160 | 32 | 20 | 0 | 0 | 0.14276 | 0.059559 | 0.055114 | 33.6558 | 55.8639 | 36.9404 | 22.0379 | 45 | 0.3 | 50000 | 20 | 33 | 0 | 100000 | 20 | 23 | 0 | 150000 | 20 | 18 | 0 | 200000 | 20 | 16 | 0 | 0 | 0 | 0 | 1 | 1.0383 | 0.1875 | 1.0551 | 0.17865 | 0 | 0 | 0 | 0 | 0.56882 | 0.76761 | 0.95539 | 0.93307 | 0 | 0 | 0 | 0 | 0.2235 | 0.96204 | 0.98766 | 1.3425 | 0 | 0 | 0 | 0 | -0.054416 | 1.1212 | 1.1225 | 1.6193
21 | 60 | 398.6478 | 901.1918 | 0.12337 | 59.7602 | 6 | 0 | 0 | 3 | 10 | 0 | 0 | 500 | 2 | 3 | 45 | 0.3 | 0 | 1.6809 | 0.29962 | 0.048524 | 0.011965 | 1.025 | 0.88568 | 2.7378 | 0.36973 | 0.67612 | 16.1246 | 0.29414 | 45 | 0.3 | 3 | 3 | 10 | 32 | 20 | 0 | 0.01998 | 0.0051991 | 0.0016892 | 33.6006 | 26.0773 | 17.511 | 10.9857 | 45 | 0.3 | 100000 | 20 | 23 | 160 | 32 | 20 | 0 | 0 | 0.14211 | 0.05926 | 0.054669 | 33.6746 | 55.7546 | 36.8566 | 22.1818 | 45 | 0.3 | 50000 | 20 | 33 | 0 | 100000 | 20 | 23 | 0 | 150000 | 20 | 18 | 0 | 200000 | 20 | 16 | 0 | 0 | 0 | 0 | 1 | 1.0383 | 0.18752 | 1.0551 | 0.17869 | 0 | 0 | 0 | 0 | 0.56882 | 0.76756 | 0.95535 | 0.93303 | 0 | 0 | 0 | 0 | 0.22358 | 0.96199 | 0.98763 | 1.3424 | 0 | 0 | 0 | 0 | -0.054365 | 1.1212 | 1.1225 | 1.6192
21 | 60 | 398.6478 | 901.1918 | 0.12337 | 59.7602 | 6 | 0 | 0 | 4 | 10 | 0 | 0 | 500 | 2 | 3 | 45 | 0.3 | 0 | 1.6818 | 0.30006 | 0.03882 | 0.015274 | 0.98874 | 0.60193 | 2.6261 | 0.36039 | 0.67361 | 16.0037 | 0.27435 | 45 | 0.3 | 3 | 3 | 10 | 32 | 20 | 0 | 0.01965 | 0.005282 | 0.0016409 | 32.8251 | 27.0104 | 18.47 | 11.9766 | 45 | 0.3 | 100000 | 20 | 23 | 160 | 32 | 20 | 0 | 0 | 0.14171 | 0.059344 | 0.055178 | 33.5859 | 55.8979 | 37.0949 | 22.268 | 45 | 0.3 | 50000 | 20 | 33 | 0 | 100000 | 20 | 23 | 0 | 150000 | 20 | 18 | 0 | 200000 | 20 | 16 | 0 | 0 | 0 | 0 | 1 | 1.038 | 0.1874 | 1.0548 | 0.17861 | 0 | 0 | 0 | 0 | 0.56876 | 0.7674 | 0.9552 | 0.93298 | 0 | 0 | 0 | 0 | 0.2235 | 0.96179 | 0.98741 | 1.3425 | 0 | 0 | 0 | 0 | -0.054365 | 1.121 | 1.1223 | 1.6193
21 | 60 | 398.6478 | 901.1918 | 0.12337 | 59.7602 | 6 | 0 | 0 | 5 | 10 | 0 | 0 | 500 | 2 | 3 | 45 | 0.3 | 0 | 1.68 | 0.30321 | 0.04152 | 0.018416 | 0.99897 | 0.62857 | 2.3846 | 0.37093 | 0.68218 | 15.937 | 0.28775 | 45 | 0.3 | 3 | 3 | 10 | 32 | 20 | 0 | 0.019708 | 0.0049648 | 0.0012733 | 33.4342 | 25.5723 | 17.834 | 11.2186 | 45 | 0.3 | 100000 | 20 | 23 | 160 | 32 | 20 | 0 | 0 | 0.14274 | 0.059413 | 0.055167 | 33.592 | 55.7312 | 36.8499 | 22.0067 | 45 | 0.3 | 50000 | 20 | 33 | 0 | 100000 | 20 | 23 | 0 | 150000 | 20 | 18 | 0 | 200000 | 20 | 16 | 0 | 0 | 0 | 0 | 1 | 1.0383 | 0.18747 | 1.0551 | 0.17863 | 0 | 0 | 0 | 0 | 0.56871 | 0.76733 | 0.95511 | 0.93298 | 0 | 0 | 0 | 0 | 0.2235 | 0.96166 | 0.98729 | 1.3424 | 0 | 0 | 0 | 0 | -0.054339 | 1.121 | 1.1223 | 1.6192
21 | 60 | 398.6478 | 901.1918 | 0.12337 | 59.7602 | 6 | 0 | 0 | 6 | 10 | 0 | 0 | 500 | 2 | 3 | 45 | 0.3 | 0 | 1.6813 | 0.29946 | 0.044273 | 0.020565 | 1.0238 | 0.81925 | 2.579 | 0.37373 | 0.67492 | 16.3665 | 0.28651 | 45 | 0.3 | 3 | 3 | 10 | 32 | 20 | 0 | 0.019676 | 0.0050959 | 0.0016957 | 32.786 | 25.222 | 17.2369 | 11.1403 | 45 | 0.3 | 100000 | 20 | 23 | 160 | 32 | 20 | 0 | 0 | 0.14322 | 0.059294 | 0.054914 | 33.6273 | 55.5003 | 36.5096 | 21.752 | 45 | 0.3 | 50000 | 20 | 33 | 0 | 100000 | 20 | 23 | 0 | 150000 | 20 | 18 | 0 | 200000 | 20 | 16 | 0 | 0 | 0 | 0 | 1 | 1.0382 | 0.18742 | 1.055 | 0.1786 | 0 | 0 | 0 | 0 | 0.56871 | 0.76725 | 0.95504 | 0.93293 | 0 | 0 | 0 | 0 | 0.2235 | 0.96163 | 0.98727 | 1.3424 | 0 | 0 | 0 | 0 | -0.054288 | 1.121 | 1.1223 | 1.6192
21 | 60 | 398.6478 | 901.1918 | 0.12337 | 59.7602 | 6 | 0 | 0 | 7 | 10 | 0 | 0 | 500 | 2 | 3 | 45 | 0.3 | 0 | 1.6827 | 0.29888 | 0.043567 | 0.014889 | 1.0136 | 1.0037 | 2.581 | 0.37 | 0.67248 | 16.0991 | 0.28313 | 45 | 0.3 | 3 | 3 | 10 | 32 | 20 | 0 | 0.020326 | 0.0051871 | 0.0015126 | 33.8004 | 25.6606 | 17.4454 | 10.5642 | 45 | 0.3 | 100000 | 20 | 23 | 160 | 32 | 20 | 0 | 0 | 0.14256 | 0.059297 | 0.054281 | 33.5364 | 55.7214 | 36.7919 | 21.8531 | 45 | 0.3 | 50000 | 20 | 33 | 0 | 100000 | 20 | 23 | 0 | 150000 | 20 | 18 | 0 | 200000 | 20 | 16 | 0 | 0 | 0 | 0 | 1 | 1.0381 | 0.18737 | 1.0549 | 0.17857 | 0 | 0 | 0 | 0 | 0.56874 | 0.76723 | 0.95504 | 0.93289 | 0 | 0 | 0 | 0 | 0.22353 | 0.96161 | 0.98725 | 1.3424 | 0 | 0 | 0 | 0 | -0.054314 | 1.121 | 1.1223 | 1.6192
21 | 60 | 398.6478 | 901.1918 | 0.12337 | 59.7602 | 6 | 0 | 0 | 8 | 10 | 0 | 0 | 500 | 2 | 3 | 45 | 0.3 | 0 | 1.6813 | 0.29528 | 0.0453 | 0.02002 | 0.98192 | 0.75527 | 2.619 | 0.3687 | 0.66577 | 15.9808 | 0.27989 | 45 | 0.3 | 3 | 3 | 10 | 32 | 20 | 0 | 0.020252 | 0.005303 | 0.001703 | 33.3782 | 26.0613 | 17.5968 | 10.8301 | 45 | 0.3 | 100000 | 20 | 23 | 160 | 32 | 20 | 0 | 0 | 0.14288 | 0.05941 | 0.054708 | 33.5195 | 55.6755 | 36.6182 | 21.8937 | 45 | 0.3 | 50000 | 20 | 33 | 0 | 100000 | 20 | 23 | 0 | 150000 | 20 | 18 | 0 | 200000 | 20 | 16 | 0 | 0 | 0 | 0 | 1 | 1.0381 | 0.18722 | 1.0549 | 0.17843 | 0 | 0 | 0 | 0 | 0.56866 | 0.76715 | 0.95493 | 0.93291 | 0 | 0 | 0 | 0 | 0.22355 | 0.96153 | 0.98718 | 1.3424 | 0 | 0 | 0 | 0 | -0.054288 | 1.1209 | 1.1222 | 1.6192
21 | 60 | 398.6478 | 901.1918 | 0.12337 | 59.7602 | 6 | 0 | 0 | 9 | 10 | 0 | 0 | 500 | 2 | 3 | 45 | 0.3 | 0 | 1.6809 | 0.30956 | 0.037415 | 0.015604 | 0.99935 | 0.62831 | 2.6143 | 0.37159 | 0.69435 | 15.9867 | 0.2844 | 45 | 0.3 | 3 | 3 | 10 | 32 | 20 | 0 | 0.019463 | 0.0052488 | 0.0014938 | 33.5583 | 25.9048 | 17.5799 | 10.9227 | 45 | 0.3 | 100000 | 20 | 23 | 160 | 32 | 20 | 0 | 0 | 0.14256 | 0.059301 | 0.054485 | 33.5574 | 55.6732 | 36.8043 | 21.9097 | 45 | 0.3 | 50000 | 20 | 33 | 0 | 100000 | 20 | 23 | 0 | 150000 | 20 | 18 | 0 | 200000 | 20 | 16 | 0 | 0 | 0 | 0 | 1 | 1.0376 | 0.18717 | 1.0544 | 0.17846 | 0 | 0 | 0 | 0 | 0.56864 | 0.76715 | 0.95492 | 0.93293 | 0 | 0 | 0 | 0 | 0.22353 | 0.96148 | 0.98712 | 1.3424 | 0 | 0 | 0 | 0 | -0.054263 | 1.1208 | 1.1221 | 1.6192
21 | 60 | 398.6478 | 901.1918 | 0.12337 | 59.7602 | 6 | 0 | 0 | 10 | 10 | 0 | 0 | 500 | 2 | 3 | 45 | 0.3 | 0 | 1.6796 | 0.3049 | 0.040549 | 0.020903 | 0.98279 | 0.66438 | 2.6598 | 0.36976 | 0.68644 | 15.6628 | 0.28756 | 45 | 0.3 | 3 | 3 | 10 | 32 | 20 | 0 | 0.019127 | 0.0051678 | 0.0013974 | 32.6089 | 26.9408 | 18.3067 | 11.3991 | 45 | 0.3 | 100000 | 20 | 23 | 160 | 32 | 20 | 0 | 0 | 0.14326 | 0.059469 | 0.055125 | 33.5051 | 55.6985 | 36.6297 | 21.9005 | 45 | 0.3 | 50000 | 20 | 33 | 0 | 100000 | 20 | 23 | 0 | 150000 | 20 | 18 | 0 | 200000 | 20 | 16 | 0 | 0 | 0 | 0 | 1 | 1.0376 | 0.18727 | 1.0544 | 0.17855 | 0 | 0 | 0 | 0 | 0.56859 | 0.76705 | 0.9548 | 0.93291 | 0 | 0 | 0 | 0 | 0.22348 | 0.96135 | 0.98699 | 1.3424 | 0 | 0 | 0 | 0 | -0.054186 | 1.1208 | 1.1221 | 1.6191
21 | 60 | 398.6478 | 901.1918 | 0.12337 | 59.7602 | 7 | 0 | 0 | 1 | 10 | 0 | 0 | 500 | 2 | 3 | 45 | 0.3 | 0 | 1.6844 | 0.30133 | 0.047851 | 0.028573 | 0.97808 | 0.86243 | 2.779 | 0.39006 | 0.68199 | 15.9995 | 0.2879 | 45 | 0.3 | 3 | 3 | 10 | 32 | 20 | 0 | 0.020341 | 0.0051583 | 0.0013815 | 33.989 | 25.0523 | 17.216 | 10.4498 | 45 | 0.3 | 100000 | 20 | 23 | 160 | 32 | 20 | 0 | 0 | 0.1443 | 0.060018 | 0.055295 | 33.5443 | 55.756 | 36.7181 | 21.9547 | 45 | 0.3 | 50000 | 20 | 33 | 0 | 100000 | 20 | 23 | 0 | 150000 | 20 | 18 | 0 | 200000 | 20 | 16 | 0 | 0 | 0 | 0 | 1 | 1.0341 | 0.18186 | 1.05 | 0.17408 | 0 | 0 | 0 | 0 | 0.57022 | 0.76312 | 0.95263 | 0.92908 | 0 | 0 | 0 | 0 | 0.22613 | 0.95954 | 0.98583 | 1.3394 | 0 | 0 | 0 | 0 | -0.051458 | 1.1206 | 1.1218 | 1.6167
21 | 60 | 398.6478 | 901.1918 | 0.12337 | 59.7602 | 7 | 0 | 0 | 2 | 10 | 0 | 0 | 500 | 2 | 3 | 45 | 0.3 | 0 | 1.6867 | 0.29468 | 0.045637 | 0.010875 | 1.0269 | 0.80583 | 2.5391 | 0.35994 | 0.66327 | 16.389 | 0.28192 | 45 | 0.3 | 3 | 3 | 10 | 32 | 20 | 0 | 0.020161 | 0.0052044 | 0.0013206 | 34.0085 | 26.8849 | 17.3454 | 10.7318 | 45 | 0.3 | 100000 | 20 | 23 | 160 | 32 | 20 | 0 | 0 | 0.14464 | 0.060157 | 0.054881 | 33.506 | 55.6568 | 36.7096 | 22.0516 | 45 | 0.3 | 50000 | 20 | 33 | 0 | 100000 | 20 | 23 | 0 | 150000 | 20 | 18 | 0 | 200000 | 20 | 16 | 0 | 0 | 0 | 0 | 0 | 1.0342 | 0.18181 | 1.05 | 0.17403 | 0 | 0 | 0 | 0 | 0.57017 | 0.76302 | 0.95252 | 0.92906 | 0 | 0 | 0 | 0 | 0.22613 | 0.95942 | 0.9857 | 1.3393 | 0 | 0 | 0 | 0 | -0.051407 | 1.1206 | 1.1218 | 1.6166
21 | 60 | 398.6478 | 901.1918 | 0.12337 | 59.7602 | 7 | 0 | 0 | 3 | 10 | 0 | 0 | 500 | 2 | 3 | 45 | 0.3 | 0 | 1.6867 | 0.29962 | 0.042868 | 0.016599 | 1.0301 | 0.85258 | 2.6467 | 0.36502 | 0.67334 | 16.2326 | 0.29035 | 45 | 0.3 | 3 | 3 | 10 | 32 | 20 | 0 | 0.019713 | 0.0051013 | 0.0015066 | 32.9785 | 26.1073 | 18.22 | 11.0939 | 45 | 0.3 | 100000 | 20 | 23 | 160 | 32 | 20 | 0 | 0 | 0.14371 | 0.059968 | 0.054944 | 33.6383 | 55.7718 | 36.9306 | 22.1582 | 45 | 0.3 | 50000 | 20 | 33 | 0 | 100000 | 20 | 23 | 0 | 150000 | 20 | 18 | 0 | 200000 | 20 | 16 | 0 | 0 | 0 | 0 | 1 | 1.0339 | 0.18173 | 1.0498 | 0.17399 | 0 | 0 | 0 | 0 | 0.57019 | 0.76299 | 0.95251 | 0.92902 | 0 | 0 | 0 | 0 | 0.2261 | 0.95931 | 0.9856 | 1.3393 | 0 | 0 | 0 | 0 | -0.051381 | 1.1205 | 1.1217 | 1.6166
21 | 60 | 398.6478 | 901.1918 | 0.12337 | 59.7602 | 7 | 0 | 0 | 4 | 10 | 0 | 0 | 500 | 2 | 3 | 45 | 0.3 | 0 | 1.6867 | 0.29993 | 0.043724 | 0.012611 | 1.0173 | 0.87685 | 2.3889 | 0.36933 | 0.67443 | 15.8576 | 0.2949 | 45 | 0.3 | 3 | 3 | 10 | 32 | 20 | 0 | 0.020044 | 0.0052811 | 0.0017233 | 33.4835 | 27.0577 | 18.1085 | 11.175 | 45 | 0.3 | 100000 | 20 | 23 | 160 | 32 | 20 | 0 | 0 | 0.14524 | 0.060264 | 0.055008 | 33.5773 | 55.6694 | 36.6869 | 21.8072 | 45 | 0.3 | 50000 | 20 | 33 | 0 | 100000 | 20 | 23 | 0 | 150000 | 20 | 18 | 0 | 200000 | 20 | 16 | 0 | 0 | 0 | 0 | 1 | 1.034 | 0.18179 | 1.0499 | 0.17403 | 0 | 0 | 0 | 0 | 0.57006 | 0.76287 | 0.95233 | 0.92905 | 0 | 0 | 0 | 0 | 0.22608 | 0.95919 | 0.98547 | 1.3393 | 0 | 0 | 0 | 0 | -0.051356 | 1.1205 | 1.1217 | 1.6166
21 | 60 | 398.6478 | 901.1918 | 0.12337 | 59.7602 | 7 | 0 | 0 | 5 | 10 | 0 | 0 | 500 | 2 | 3 | 45 | 0.3 | 0 | 1.6849 | 0.29803 | 0.041115 | 0.017418 | 0.99408 | 0.91502 | 2.7252 | 0.36632 | 0.67052 | 15.7957 | 0.28396 | 45 | 0.3 | 3 | 3 | 10 | 32 | 20 | 0 | 0.019771 | 0.0052407 | 0.0015806 | 33.1573 | 25.3222 | 18.0315 | 11.5269 | 45 | 0.3 | 100000 | 20 | 23 | 160 | 32 | 20 | 0 | 0 | 0.14328 | 0.059951 | 0.055687 | 33.6288 | 55.9251 | 37.0517 | 22.1057 | 45 | 0.3 | 50000 | 20 | 33 | 0 | 100000 | 20 | 23 | 0 | 150000 | 20 | 18 | 0 | 200000 | 20 | 16 | 0 | 0 | 0 | 0 | 1 | 1.0338 | 0.18163 | 1.0496 | 0.17392 | 0 | 0 | 0 | 0 | 0.57006 | 0.76279 | 0.95227 | 0.929 | 0 | 0 | 0 | 0 | 0.22615 | 0.95919 | 0.98549 | 1.3392 | 0 | 0 | 0 | 0 | -0.051356 | 1.1205 | 1.1216 | 1.6166
21 | 60 | 398.6478 | 901.1918 | 0.12337 | 59.7602 | 7 | 0 | 0 | 6 | 10 | 0 | 0 | 500 | 2 | 3 | 45 | 0.3 | 0 | 1.6844 | 0.29598 | 0.045535 | 0.016858 | 1.009 | 0.7745 | 2.7724 | 0.37 | 0.66764 | 16.3862 | 0.27732 | 45 | 0.3 | 3 | 3 | 10 | 32 | 20 | 0 | 0.019524 | 0.0051797 | 0.0014383 | 33.6937 | 26.0114 | 18.5824 | 11.6578 | 45 | 0.3 | 100000 | 20 | 23 | 160 | 32 | 20 | 0 | 0 | 0.14412 | 0.06003 | 0.055565 | 33.6435 | 55.6883 | 36.8964 | 22.1264 | 45 | 0.3 | 50000 | 20 | 33 | 0 | 100000 | 20 | 23 | 0 | 150000 | 20 | 18 | 0 | 200000 | 20 | 16 | 0 | 0 | 0 | 0 | 1 | 1.0336 | 0.18156 | 1.0494 | 0.17388 | 0 | 0 | 0 | 0 | 0.57001 | 0.76269 | 0.95216 | 0.92898 | 0 | 0 | 0 | 0 | 0.22608 | 0.95908 | 0.98537 | 1.3393 | 0 | 0 | 0 | 0 | -0.051381 | 1.1204 | 1.1215 | 1.6166
21 | 60 | 398.6478 | 901.1918 | 0.12337 | 59.7602 | 7 | 0 | 0 | 7 | 10 | 0 | 0 | 500 | 2 | 3 | 45 | 0.3 | 0 | 1.6827 | 0.3148 | 0.052155 | 0.022542 | 0.97851 | 0.51035 | 2.6007 | 0.40151 | 0.71326 | 15.9216 | 0.29769 | 45 | 0.3 | 3 | 3 | 10 | 32 | 20 | 0 | 0.020308 | 0.005228 | 0.0015211 | 34.2091 | 25.4154 | 17.2076 | 10.3506 | 45 | 0.3 | 100000 | 20 | 23 | 160 | 32 | 20 | 0 | 0 | 0.14605 | 0.060331 | 0.055081 | 33.548 | 55.643 | 36.3834 | 21.5621 | 45 | 0.3 | 50000 | 20 | 33 | 0 | 100000 | 20 | 23 | 0 | 150000 | 20 | 18 | 0 | 200000 | 20 | 16 | 0 | 0 | 0 | 0 | 1 | 1.0334 | 0.18163 | 1.0492 | 0.17399 | 0 | 0 | 0 | 0 | 0.56994 | 0.76259 | 0.95203 | 0.92898 | 0 | 0 | 0 | 0 | 0.22605 | 0.95891 | 0.98519 | 1.3393 | 0 | 0 | 0 | 0 | -0.051305 | 1.1203 | 1.1214 | 1.6166
21 | 60 | 398.6478 | 901.1918 | 0.12337 | 59.7602 | 7 | 0 | 0 | 8 | 10 | 0 | 0 | 500 | 2 | 3 | 45 | 0.3 | 0 | 1.6849 | 0.29929 | 0.045957 | 0.0096217 | 1.0489 | 0.72979 | 2.2674 | 0.36408 | 0.67433 | 16.6583 | 0.2884 | 45 | 0.3 | 3 | 3 | 10 | 32 | 20 | 0 | 0.019708 | 0.0050589 | 0.0014817 | 33.7311 | 25.7803 | 16.7346 | 10.087 | 45 | 0.3 | 100000 | 20 | 23 | 160 | 32 | 20 | 0 | 0 | 0.14472 | 0.059916 | 0.054814 | 33.5857 | 55.5776 | 36.4982 | 21.7368 | 45 | 0.3 | 50000 | 20 | 33 | 0 | 100000 | 20 | 23 | 0 | 150000 | 20 | 18 | 0 | 200000 | 20 | 16 | 0 | 0 | 0 | 0 | 1 | 1.0337 | 0.18166 | 1.0496 | 0.17396 | 0 | 0 | 0 | 0 | 0.56991 | 0.76261 | 0.95204 | 0.92901 | 0 | 0 | 0 | 0 | 0.22608 | 0.95891 | 0.9852 | 1.3393 | 0 | 0 | 0 | 0 | -0.051305 | 1.1203 | 1.1215 | 1.6166
21 | 60 | 398.6478 | 901.1918 | 0.12337 | 59.7602 | 7 | 0 | 0 | 9 | 10 | 0 | 0 | 500 | 2 | 3 | 45 | 0.3 | 0 | 1.6849 | 0.30169 | 0.040469 | 0.018688 | 0.98733 | 0.77769 | 2.6953 | 0.37041 | 0.67851 | 15.8152 | 0.28126 | 45 | 0.3 | 3 | 3 | 10 | 32 | 20 | 0 | 0.018829 | 0.0049393 | 0.0015908 | 33.4471 | 25.5349 | 16.8145 | 10.9703 | 45 | 0.3 | 100000 | 20 | 23 | 160 | 32 | 20 | 0 | 0 | 0.14444 | 0.060002 | 0.054937 | 33.5632 | 55.6893 | 36.7186 | 21.9959 | 45 | 0.3 | 50000 | 20 | 33 | 0 | 100000 | 20 | 23 | 0 | 150000 | 20 | 18 | 0 | 200000 | 20 | 16 | 0 | 0 | 0 | 0 | 1 | 1.0333 | 0.18145 | 1.0491 | 0.17383 | 0 | 0 | 0 | 0 | 0.56996 | 0.76251 | 0.95199 | 0.92891 | 0 | 0 | 0 | 0 | 0.2261 | 0.95883 | 0.98513 | 1.3392 | 0 | 0 | 0 | 0 | -0.051279 | 1.1202 | 1.1214 | 1.6165
21 | 60 | 398.6478 | 901.1918 | 0.12337 | 59.7602 | 7 | 0 | 0 | 10 | 10 | 0 | 0 | 500 | 2 | 3 | 45 | 0.3 | 0 | 1.6862 | 0.29933 | 0.042897 | 0.016958 | 0.99186 | 0.67353 | 2.5354 | 0.36611 | 0.67315 | 16.3272 | 0.27225 | 45 | 0.3 | 3 | 3 | 10 | 32 | 20 | 0 | 0.020671 | 0.0052835 | 0.001544 | 33.778 | 25.4988 | 16.938 | 10.336 | 45 | 0.3 | 100000 | 20 | 23 | 160 | 32 | 20 | 0 | 0 | 0.14411 | 0.060039 | 0.055621 | 33.5877 | 55.7096 | 36.6524 | 22.1326 | 45 | 0.3 | 50000 | 20 | 33 | 0 | 100000 | 20 | 23 | 0 | 150000 | 20 | 18 | 0 | 200000 | 20 | 16 | 0 | 0 | 0 | 0 | 1 | 1.0335 | 0.18148 | 1.0493 | 0.17383 | 0 | 0 | 0 | 0 | 0.56994 | 0.76248 | 0.95195 | 0.92891 | 0 | 0 | 0 | 0 | 0.2261 | 0.9588 | 0.9851 | 1.3392 | 0 | 0 | 0 | 0 | -0.051279 | 1.1202 | 1.1214 | 1.6165
21 | 60 | 398.6478 | 901.1918 | 0.12337 | 59.7602 | 8 | 0 | 0 | 1 | 10 | 0 | 0 | 500 | 2 | 3 | 45 | 0.3 | 0 | 1.6858 | 0.30674 | 0.045007 | 0.021203 | 1.0008 | 0.61171 | 2.5012 | 0.38047 | 0.69129 | 15.8477 | 0.29701 | 45 | 0.3 | 3 | 3 | 10 | 32 | 20 | 0 | 0.02057 | 0.0052955 | 0.0016183 | 33.7467 | 25.5717 | 17.2304 | 10.5836 | 45 | 0.3 | 100000 | 20 | 23 | 160 | 32 | 20 | 0 | 0 | 0.14543 | 0.060467 | 0.055344 | 33.5368 | 55.7497 | 36.7029 | 21.8468 | 45 | 0.3 | 50000 | 20 | 33 | 0 | 100000 | 20 | 23 | 0 | 150000 | 20 | 18 | 0 | 200000 | 20 | 16 | 0 | 0 | 0 | 0 | 1 | 1.0318 | 0.17913 | 1.0473 | 0.17189 | 0 | 0 | 0 | 0 | 0.57075 | 0.76088 | 0.95115 | 0.92721 | 0 | 0 | 0 | 0 | 0.22735 | 0.95814 | 0.98474 | 1.3378 | 0 | 0 | 0 | 0 | -0.049928 | 1.1202 | 1.1213 | 1.6153
21 | 60 | 398.6478 | 901.1918 | 0.12337 | 59.7602 | 8 | 0 | 0 | 2 | 10 | 0 | 0 | 500 | 2 | 3 | 45 | 0.3 | 0 | 1.688 | 0.30463 | 0.0408 | 0.017882 | 1.0319 | 0.8801 | 2.6625 | 0.37667 | 0.68468 | 16.4729 | 0.28678 | 45 | 0.3 | 3 | 3 | 10 | 32 | 20 | 0 | 0.020853 | 0.005246 | 0.0016375 | 33.6944 | 25.4282 | 17.1298 | 10.6221 | 45 | 0.3 | 100000 | 20 | 23 | 160 | 32 | 20 | 0 | 0 | 0.14594 | 0.060505 | 0.055279 | 33.5087 | 55.6795 | 36.5854 | 21.7662 | 45 | 0.3 | 50000 | 20 | 33 | 0 | 100000 | 20 | 23 | 0 | 150000 | 20 | 18 | 0 | 200000 | 20 | 16 | 0 | 0 | 0 | 0 | 1 | 1.032 | 0.17908 | 1.0474 | 0.17182 | 0 | 0 | 0 | 0 | 0.57068 | 0.76067 | 0.95094 | 0.92715 | 0 | 0 | 0 | 0 | 0.22735 | 0.95791 | 0.98452 | 1.3378 | 0 | 0 | 0 | 0 | -0.049826 | 1.1202 | 1.1213 | 1.6152
21 | 60 | 398.6478 | 901.1918 | 0.12337 | 59.7602 | 8 | 0 | 0 | 3 | 10 | 0 | 0 | 500 | 2 | 3 | 45 | 0.3 | 0 | 1.6858 | 0.30134 | 0.038092 | 0.019425 | 1.0349 | 0.73903 | 2.4693 | 0.36787 | 0.67768 | 16.0771 | 0.29592 | 45 | 0.3 | 3 | 3 | 10 | 32 | 20 | 0 | 0.019932 | 0.0052003 | 0.0015244 | 32.8244 | 25.6883 | 18.0753 | 11.6138 | 45 | 0.3 | 100000 | 20 | 23 | 160 | 32 | 20 | 0 | 0 | 0.14507 | 0.060399 | 0.055124 | 33.6829 | 55.5827 | 36.7319 | 21.981 | 45 | 0.3 | 50000 | 20 | 33 | 0 | 100000 | 20 | 23 | 0 | 150000 | 20 | 18 | 0 | 200000 | 20 | 16 | 0 | 0 | 0 | 0 | 1 | 1.0319 | 0.17908 | 1.0473 | 0.17184 | 0 | 0 | 0 | 0 | 0.57068 | 0.76057 | 0.95086 | 0.92709 | 0 | 0 | 0 | 0 | 0.2274 | 0.95783 | 0.98446 | 1.3377 | 0 | 0 | 0 | 0 | -0.049877 | 1.1201 | 1.1212 | 1.6153
21 | 60 | 398.6478 | 901.1918 | 0.12337 | 59.7602 | 8 | 0 | 0 | 4 | 10 | 0 | 0 | 500 | 2 | 3 | 45 | 0.3 | 0 | 1.6893 | 0.29942 | 0.041814 | 0.010503 | 1.0186 | 1.0092 | 2.5985 | 0.36079 | 0.67223 | 16.1304 | 0.28255 | 45 | 0.3 | 3 | 3 | 10 | 32 | 20 | 0 | 0.020391 | 0.0051608 | 0.0016185 | 34.3397 | 25.8692 | 17.1417 | 10.2105 | 45 | 0.3 | 100000 | 20 | 23 | 160 | 32 | 20 | 0 | 0 | 0.14551 | 0.06038 | 0.055197 | 33.5596 | 55.5038 | 36.5476 | 21.8005 | 45 | 0.3 | 50000 | 20 | 33 | 0 | 100000 | 20 | 23 | 0 | 150000 | 20 | 18 | 0 | 200000 | 20 | 16 | 0 | 0 | 0 | 0 | 1 | 1.0318 | 0.17903 | 1.0472 | 0.17181 | 0 | 0 | 0 | 0 | 0.57068 | 0.76055 | 0.95084 | 0.92707 | 0 | 0 | 0 | 0 | 0.22735 | 0.95783 | 0.98445 | 1.3377 | 0 | 0 | 0 | 0 | -0.049877 | 1.1201 | 1.1212 | 1.6153
21 | 60 | 398.6478 | 901.1918 | 0.12337 | 59.7602 | 8 | 0 | 0 | 5 | 10 | 0 | 0 | 500 | 2 | 3 | 45 | 0.3 | 0 | 1.6862 | 0.29489 | 0.041322 | 0.016079 | 1.0099 | 0.65517 | 2.5317 | 0.36498 | 0.66429 | 15.8831 | 0.28282 | 45 | 0.3 | 3 | 3 | 10 | 32 | 20 | 0 | 0.020008 | 0.0051108 | 0.0013951 | 33.63 | 24.7795 | 16.6674 | 10.7413 | 45 | 0.3 | 100000 | 20 | 23 | 160 | 32 | 20 | 0 | 0 | 0.14536 | 0.060392 | 0.055558 | 33.5647 | 55.7904 | 36.6923 | 21.8971 | 45 | 0.3 | 50000 | 20 | 33 | 0 | 100000 | 20 | 23 | 0 | 150000 | 20 | 18 | 0 | 200000 | 20 | 16 | 0 | 0 | 0 | 0 | 1 | 1.0313 | 0.17885 | 1.0467 | 0.17172 | 0 | 0 | 0 | 0 | 0.57057 | 0.76032 | 0.9506 | 0.92701 | 0 | 0 | 0 | 0 | 0.22738 | 0.95771 | 0.98433 | 1.3377 | 0 | 0 | 0 | 0 | -0.049851 | 1.12 | 1.1211 | 1.6153
21 | 60 | 398.6478 | 901.1918 | 0.12337 | 59.7602 | 8 | 0 | 0 | 6 | 10 | 0 | 0 | 500 | 2 | 3 | 45 | 0.3 | 0 | 1.6858 | 0.30562 | 0.044367 | 0.016505 | 0.98863 | 0.65237 | 2.1381 | 0.37948 | 0.68939 | 16.0838 | 0.27731 | 45 | 0.3 | 3 | 3 | 10 | 32 | 20 | 0 | 0.020162 | 0.0053201 | 0.0016227 | 33.9835 | 25.6925 | 17.6571 | 11.2095 | 45 | 0.3 | 100000 | 20 | 23 | 160 | 32 | 20 | 0 | 0 | 0.14598 | 0.060492 | 0.055339 | 33.3384 | 55.5418 | 36.5461 | 21.7812 | 45 | 0.3 | 50000 | 20 | 33 | 0 | 100000 | 20 | 23 | 0 | 150000 | 20 | 18 | 0 | 200000 | 20 | 16 | 0 | 0 | 0 | 0 | 0 | 1.0313 | 0.17888 | 1.0467 | 0.17175 | 0 | 0 | 0 | 0 | 0.57055 | 0.76039 | 0.95064 | 0.92708 | 0 | 0 | 0 | 0 | 0.2273 | 0.95758 | 0.98419 | 1.3377 | 0 | 0 | 0 | 0 | -0.049826 | 1.12 | 1.1211 | 1.6153
21 | 60 | 398.6478 | 901.1918 | 0.12337 | 59.7602 | 8 | 0 | 0 | 7 | 10 | 0 | 0 | 500 | 2 | 3 | 45 | 0.3 | 0 | 1.688 | 0.28961 | 0.037307 | 0.0099789 | 1.0226 | 0.91173 | 2.5462 | 0.34462 | 0.64947 | 15.8995 | 0.27899 | 45 | 0.3 | 3 | 3 | 10 | 32 | 20 | 0 | 0.020624 | 0.0052838 | 0.0019072 | 33.5511 | 25.132 | 17.6051 | 10.8952 | 45 | 0.3 | 100000 | 20 | 23 | 160 | 32 | 20 | 0 | 0 | 0.14582 | 0.060356 | 0.055115 | 33.5782 | 55.501 | 36.4422 | 21.6497 | 45 | 0.3 | 50000 | 20 | 33 | 0 | 100000 | 20 | 23 | 0 | 150000 | 20 | 18 | 0 | 200000 | 20 | 16 | 0 | 0 | 0 | 0 | 1 | 1.0314 | 0.17867 | 1.0468 | 0.17153 | 0 | 0 | 0 | 0 | 0.5706 | 0.76029 | 0.95059 | 0.92697 | 0 | 0 | 0 | 0 | 0.22738 | 0.95763 | 0.98425 | 1.3377 | 0 | 0 | 0 | 0 | -0.0498 | 1.12 | 1.1211 | 1.6152
21 | 60 | 398.6478 | 901.1918 | 0.12337 | 59.7602 | 8 | 0 | 0 | 8 | 10 | 0 | 0 | 500 | 2 | 3 | 45 | 0.3 | 0 | 1.6849 | 0.30142 | 0.043126 | 0.020007 | 0.99097 | 0.7949 | 2.6674 | 0.3678 | 0.67928 | 15.8364 | 0.28783 | 45 | 0.3 | 3 | 3 | 10 | 32 | 20 | 0 | 0.020148 | 0.0053501 | 0.0013408 | 33.7608 | 25.7869 | 17.9613 | 11.2193 | 45 | 0.3 | 100000 | 20 | 23 | 160 | 32 | 20 | 0 | 0 | 0.14659 | 0.060517 | 0.055345 | 33.5067 | 55.5009 | 36.4125 | 21.4617 | 45 | 0.3 | 50000 | 20 | 33 | 0 | 100000 | 20 | 23 | 0 | 150000 | 20 | 18 | 0 | 200000 | 20 | 16 | 0 | 0 | 0 | 0 | 1 | 1.0311 | 0.1788 | 1.0465 | 0.1717 | 0 | 0 | 0 | 0 | 0.57047 | 0.76019 | 0.95043 | 0.92702 | 0 | 0 | 0 | 0 | 0.2274 | 0.95745 | 0.98409 | 1.3376 | 0 | 0 | 0 | 0 | -0.049775 | 1.1199 | 1.121 | 1.6152
21 | 60 | 398.6478 | 901.1918 | 0.12337 | 59.7602 | 8 | 0 | 0 | 9 | 10 | 0 | 0 | 500 | 2 | 3 | 45 | 0.3 | 0 | 1.688 | 0.29861 | 0.04388 | 0.019482 | 1.0148 | 0.81573 | 1.9456 | 0.37314 | 0.67288 | 15.4886 | 0.3054 | 45 | 0.3 | 3 | 3 | 10 | 32 | 20 | 0 | 0.020271 | 0.0052243 | 0.0012731 | 32.9782 | 25.0033 | 17.8291 | 11.3625 | 45 | 0.3 | 100000 | 20 | 23 | 160 | 32 | 20 | 0 | 0 | 0.14612 | 0.060449 | 0.055704 | 33.4207 | 55.5682 | 36.6048 | 21.6878 | 45 | 0.3 | 50000 | 20 | 33 | 0 | 100000 | 20 | 23 | 0 | 150000 | 20 | 18 | 0 | 200000 | 20 | 16 | 0 | 0 | 0 | 0 | 1 | 1.0313 | 0.1788 | 1.0467 | 0.17167 | 0 | 0 | 0 | 0 | 0.57055 | 0.76011 | 0.95042 | 0.9269 | 0 | 0 | 0 | 0 | 0.2274 | 0.95743 | 0.98406 | 1.3376 | 0 | 0 | 0 | 0 | -0.049749 | 1.1198 | 1.1209 | 1.6152
21 | 60 | 398.6478 | 901.1918 | 0.12337 | 59.7602 | 8 | 0 | 0 | 10 | 10 | 0 | 0 | 500 | 2 | 3 | 45 | 0.3 | 0 | 1.6858 | 0.30776 | 0.038681 | 0.020889 | 0.99101 | 0.68762 | 2.6234 | 0.37923 | 0.69216 | 16.0296 | 0.28331 | 45 | 0.3 | 3 | 3 | 10 | 32 | 20 | 0 | 0.019989 | 0.0051501 | 0.0015483 | 33.6778 | 25.5101 | 17.3878 | 11.1339 | 45 | 0.3 | 100000 | 20 | 23 | 160 | 32 | 20 | 0 | 0 | 0.14622 | 0.060507 | 0.055667 | 33.4805 | 55.59 | 36.4104 | 21.6034 | 45 | 0.3 | 50000 | 20 | 33 | 0 | 100000 | 20 | 23 | 0 | 150000 | 20 | 18 | 0 | 200000 | 20 | 16 | 0 | 0 | 0 | 0 | 1 | 1.0309 | 0.1786 | 1.0462 | 0.17154 | 0 | 0 | 0 | 0 | 0.57042 | 0.75998 | 0.95024 | 0.92693 | 0 | 0 | 0 | 0 | 0.22738 | 0.95732 | 0.98396 | 1.3376 | 0 | 0 | 0 | 0 | -0.049673 | 1.1198 | 1.1209 | 1.6151
21 | 60 | 398.6478 | 901.1918 | 0.12337 | 59.7602 | 9 | 0 | 0 | 1 | 10 | 0 | 0 | 500 | 2 | 3 | 45 | 0.3 | 0 | 1.6884 | 0.30774 | 0.048456 | 0.016796 | 1.0258 | 0.70575 | 2.4747 | 0.3862 | 0.69338 | 16.7125 | 0.28937 | 45 | 0.3 | 3 | 3 | 10 | 32 | 20 | 0 | 0.020357 | 0.0052563 | 0.0017017 | 33.1219 | 25.7387 | 17.4131 | 11.0238 | 45 | 0.3 | 100000 | 20 | 23 | 160 | 32 | 20 | 0 | 0 | 0.14543 | 0.060384 | 0.055522 | 33.5995 | 55.77 | 36.495 | 21.7405 | 45 | 0.3 | 50000 | 20 | 33 | 0 | 100000 | 20 | 23 | 0 | 150000 | 20 | 18 | 0 | 200000 | 20 | 16 | 0 | 0 | 0 | 0 | 1 | 1.0313 | 0.17822 | 1.0466 | 0.17112 | 0 | 0 | 0 | 0 | 0.57086 | 0.76014 | 0.95062 | 0.92666 | 0 | 0 | 0 | 0 | 0.22758 | 0.95766 | 0.98433 | 1.3375 | 0 | 0 | 0 | 0 | -0.049571 | 1.1201 | 1.1212 | 1.615
21 | 60 | 398.6478 | 901.1918 | 0.12337 | 59.7602 | 9 | 0 | 0 | 2 | 10 | 0 | 0 | 500 | 2 | 3 | 45 | 0.3 | 0 | 1.6858 | 0.30046 | 0.042446 | 0.015342 | 0.9882 | 0.57853 | 2.5529 | 0.36547 | 0.67611 | 15.8015 | 0.27867 | 45 | 0.3 | 3 | 3 | 10 | 32 | 20 | 0 | 0.019492 | 0.0052489 | 0.0019316 | 32.8242 | 25.8756 | 18.5292 | 12.0525 | 45 | 0.3 | 100000 | 20 | 23 | 160 | 32 | 20 | 0 | 0 | 0.14545 | 0.060434 | 0.056054 | 33.545 | 55.6763 | 36.7145 | 21.8769 | 45 | 0.3 | 50000 | 20 | 33 | 0 | 100000 | 20 | 23 | 0 | 150000 | 20 | 18 | 0 | 200000 | 20 | 16 | 0 | 0 | 0 | 0 | 1 | 1.0308 | 0.17809 | 1.0461 | 0.17108 | 0 | 0 | 0 | 0 | 0.57075 | 0.76001 | 0.95046 | 0.92667 | 0 | 0 | 0 | 0 | 0.22761 | 0.95748 | 0.98416 | 1.3374 | 0 | 0 | 0 | 0 | -0.04952 | 1.1199 | 1.121 | 1.615
21 | 60 | 398.6478 | 901.1918 | 0.12337 | 59.7602 | 9 | 0 | 0 | 3 | 10 | 0 | 0 | 500 | 2 | 3 | 45 | 0.3 | 0 | 1.688 | 0.29479 | 0.048516 | 0.011929 | 1.0318 | 0.8823 | 2.7484 | 0.36568 | 0.66507 | 16.4898 | 0.28435 | 45 | 0.3 | 3 | 3 | 10 | 32 | 20 | 0 | 0.01922 | 0.0051861 | 0.0015397 | 34.1091 | 25.9321 | 18.1498 | 11.3464 | 45 | 0.3 | 100000 | 20 | 23 | 160 | 32 | 20 | 0 | 0 | 0.14575 | 0.060263 | 0.055428 | 33.5447 | 55.3861 | 36.5566 | 21.7296 | 45 | 0.3 | 50000 | 20 | 33 | 0 | 100000 | 20 | 23 | 0 | 150000 | 20 | 18 | 0 | 200000 | 20 | 16 | 0 | 0 | 0 | 0 | 1 | 1.0313 | 0.17822 | 1.0466 | 0.17112 | 0 | 0 | 0 | 0 | 0.57078 | 0.75993 | 0.95041 | 0.9266 | 0 | 0 | 0 | 0 | 0.22758 | 0.95743 | 0.9841 | 1.3374 | 0 | 0 | 0 | 0 | -0.049545 | 1.1199 | 1.121 | 1.615
21 | 60 | 398.6478 | 901.1918 | 0.12337 | 59.7602 | 9 | 0 | 0 | 4 | 10 | 0 | 0 | 500 | 2 | 3 | 45 | 0.3 | 0 | 1.6862 | 0.30383 | 0.045332 | 0.020277 | 1.0058 | 0.77803 | 2.7508 | 0.37802 | 0.68503 | 16.2674 | 0.28811 | 45 | 0.3 | 3 | 3 | 10 | 32 | 20 | 0 | 0.019532 | 0.0051453 | 0.0016376 | 33.2757 | 25.6288 | 17.8682 | 11.4408 | 45 | 0.3 | 100000 | 20 | 23 | 160 | 32 | 20 | 0 | 0 | 0.14558 | 0.060403 | 0.055463 | 33.5399 | 55.6708 | 36.5168 | 21.8328 | 45 | 0.3 | 50000 | 20 | 33 | 0 | 100000 | 20 | 23 | 0 | 150000 | 20 | 18 | 0 | 200000 | 20 | 16 | 0 | 0 | 0 | 0 | 1 | 1.0309 | 0.17796 | 1.0462 | 0.17093 | 0 | 0 | 0 | 0 | 0.5707 | 0.75983 | 0.95029 | 0.9266 | 0 | 0 | 0 | 0 | 0.22761 | 0.9573 | 0.98398 | 1.3374 | 0 | 0 | 0 | 0 | -0.04952 | 1.1198 | 1.1209 | 1.615
21 | 60 | 398.6478 | 901.1918 | 0.12337 | 59.7602 | 9 | 0 | 0 | 5 | 10 | 0 | 0 | 500 | 2 | 3 | 45 | 0.3 | 0 | 1.6876 | 0.3014 | 0.041859 | 0.014976 | 1.0006 | 0.75656 | 2.5963 | 0.36653 | 0.67733 | 16.2844 | 0.27619 | 45 | 0.3 | 3 | 3 | 10 | 32 | 20 | 0 | 0.020778 | 0.0052504 | 0.0014111 | 33.0657 | 25.2533 | 16.9801 | 10.3263 | 45 | 0.3 | 100000 | 20 | 23 | 160 | 32 | 20 | 0 | 0 | 0.1452 | 0.060382 | 0.055171 | 33.6147 | 55.7742 | 36.792 | 21.9846 | 45 | 0.3 | 50000 | 20 | 33 | 0 | 100000 | 20 | 23 | 0 | 150000 | 20 | 18 | 0 | 200000 | 20 | 16 | 0 | 0 | 0 | 0 | 1 | 1.0306 | 0.17788 | 1.0458 | 0.17092 | 0 | 0 | 0 | 0 | 0.57073 | 0.75963 | 0.95014 | 0.92645 | 0 | 0 | 0 | 0 | 0.22766 | 0.95722 | 0.98392 | 1.3373 | 0 | 0 | 0 | 0 | -0.04952 | 1.1198 | 1.1209 | 1.615
21 | 60 | 398.6478 | 901.1918 | 0.12337 | 59.7602 | 9 | 0 | 0 | 6 | 10 | 0 | 0 | 500 | 2 | 3 | 45 | 0.3 | 0 | 1.6893 | 0.2963 | 0.039204 | 0.011428 | 1.0472 | 0.95429 | 2.7428 | 0.35628 | 0.66462 | 16.2521 | 0.28715 | 45 | 0.3 | 3 | 3 | 10 | 32 | 20 | 0 | 0.019704 | 0.0052503 | 0.0016811 | 33.1962 | 26.1709 | 17.9619 | 11.8131 | 45 | 0.3 | 100000 | 20 | 23 | 160 | 32 | 20 | 0 | 0 | 0.14581 | 0.060453 | 0.05526 | 33.5961 | 55.5497 | 36.595 | 21.7168 | 45 | 0.3 | 50000 | 20 | 33 | 0 | 100000 | 20 | 23 | 0 | 150000 | 20 | 18 | 0 | 200000 | 20 | 16 | 0 | 0 | 0 | 0 | 0 | 1.0307 | 0.17804 | 1.046 | 0.17104 | 0 | 0 | 0 | 0 | 0.57068 | 0.7596 | 0.95009 | 0.92647 | 0 | 0 | 0 | 0 | 0.22756 | 0.95712 | 0.9838 | 1.3374 | 0 | 0 | 0 | 0 | -0.049469 | 1.1197 | 1.1208 | 1.6149
21 | 60 | 398.6478 | 901.1918 | 0.12337 | 59.7602 | 9 | 0 | 0 | 7 | 10 | 0 | 0 | 500 | 2 | 3 | 45 | 0.3 | 0 | 1.6876 | 0.30055 | 0.038523 | 0.020705 | 0.99995 | 0.88186 | 2.8341 | 0.36423 | 0.67518 | 15.8946 | 0.28697 | 45 | 0.3 | 3 | 3 | 10 | 32 | 20 | 0 | 0.019335 | 0.0051888 | 0.0015585 | 33.8666 | 26.6866 | 18.32 | 12.0196 | 45 | 0.3 | 100000 | 20 | 23 | 160 | 32 | 20 | 0 | 0 | 0.1445 | 0.060225 | 0.055571 | 33.5574 | 55.7208 | 36.8676 | 21.9793 | 45 | 0.3 | 50000 | 20 | 33 | 0 | 100000 | 20 | 23 | 0 | 150000 | 20 | 18 | 0 | 200000 | 20 | 16 | 0 | 0 | 0 | 0 | 1 | 1.0306 | 0.17788 | 1.0458 | 0.17092 | 0 | 0 | 0 | 0 | 0.5706 | 0.75963 | 0.95006 | 0.92655 | 0 | 0 | 0 | 0 | 0.22761 | 0.95712 | 0.98381 | 1.3373 | 0 | 0 | 0 | 0 | -0.049469 | 1.1197 | 1.1208 | 1.6149
21 | 60 | 398.6478 | 901.1918 | 0.12337 | 59.7602 | 9 | 0 | 0 | 8 | 10 | 0 | 0 | 500 | 2 | 3 | 45 | 0.3 | 0 | 1.6858 | 0.29595 | 0.038438 | 0.0097786 | 1.0256 | 0.75369 | 2.1837 | 0.35209 | 0.66464 | 16.299 | 0.27459 | 45 | 0.3 | 3 | 3 | 10 | 32 | 20 | 0 | 0.020219 | 0.0052817 | 0.001602 | 33.2984 | 24.9737 | 17.2743 | 10.7531 | 45 | 0.3 | 100000 | 20 | 23 | 160 | 32 | 20 | 0 | 0 | 0.14599 | 0.060509 | 0.055266 | 33.4941 | 55.6384 | 36.4656 | 21.7129 | 45 | 0.3 | 50000 | 20 | 33 | 0 | 100000 | 20 | 23 | 0 | 150000 | 20 | 18 | 0 | 200000 | 20 | 16 | 0 | 0 | 0 | 0 | 1 | 1.031 | 0.17819 | 1.0463 | 0.17114 | 0 | 0 | 0 | 0 | 0.57063 | 0.75958 | 0.95004 | 0.9265 | 0 | 0 | 0 | 0 | 0.22761 | 0.95697 | 0.98366 | 1.3373 | 0 | 0 | 0 | 0 | -0.049418 | 1.1196 | 1.1207 | 1.6149
21 | 60 | 398.6478 | 901.1918 | 0.12337 | 59.7602 | 9 | 0 | 0 | 9 | 10 | 0 | 0 | 500 | 2 | 3 | 45 | 0.3 | 0 | 1.6902 | 0.30532 | 0.046134 | 0.017234 | 0.99304 | 0.80996 | 2.8023 | 0.37847 | 0.68702 | 16.2195 | 0.28539 | 45 | 0.3 | 3 | 3 | 10 | 32 | 20 | 0 | 0.020075 | 0.005072 | 0.0015751 | 33.8808 | 25.3549 | 17.578 | 11.2543 | 45 | 0.3 | 100000 | 20 | 23 | 160 | 32 | 20 | 0 | 0 | 0.14603 | 0.06035 | 0.05553 | 33.5405 | 55.6645 | 36.2821 | 21.7459 | 45 | 0.3 | 50000 | 20 | 33 | 0 | 100000 | 20 | 23 | 0 | 150000 | 20 | 18 | 0 | 200000 | 20 | 16 | 0 | 0 | 0 | 0 | 1 | 1.0308 | 0.17801 | 1.0461 | 0.171 | 0 | 0 | 0 | 0 | 0.57063 | 0.75955 | 0.95002 | 0.92648 | 0 | 0 | 0 | 0 | 0.22763 | 0.95702 | 0.98372 | 1.3373 | 0 | 0 | 0 | 0 | -0.049443 | 1.1197 | 1.1208 | 1.6149
21 | 60 | 398.6478 | 901.1918 | 0.12337 | 59.7602 | 9 | 0 | 0 | 10 | 10 | 0 | 0 | 500 | 2 | 3 | 45 | 0.3 | 0 | 1.6884 | 0.30367 | 0.040965 | 0.01217 | 1.0399 | 0.85407 | 2.6637 | 0.36934 | 0.68219 | 16.2474 | 0.29243 | 45 | 0.3 | 3 | 3 | 10 | 32 | 20 | 0 | 0.020617 | 0.0052324 | 0.0015929 | 33.0735 | 24.9042 | 17.0252 | 10.4469 | 45 | 0.3 | 100000 | 20 | 23 | 160 | 32 | 20 | 0 | 0 | 0.14489 | 0.060186 | 0.055042 | 33.6412 | 55.5626 | 36.6847 | 21.8918 | 45 | 0.3 | 50000 | 20 | 33 | 0 | 100000 | 20 | 23 | 0 | 150000 | 20 | 18 | 0 | 200000 | 20 | 16 | 0 | 0 | 0 | 0 | 1 | 1.0306 | 0.17788 | 1.0458 | 0.17092 | 0 | 0 | 0 | 0 | 0.5706 | 0.75945 | 0.94992 | 0.92644 | 0 | 0 | 0 | 0 | 0.22758 | 0.95694 | 0.98363 | 1.3373 | 0 | 0 | 0 | 0 | -0.049469 | 1.1196 | 1.1207 | 1.615
21 | 60 | 398.6478 | 901.1918 | 0.12337 | 59.7602 | 10 | 0 | 0 | 1 | 10 | 0 | 0 | 500 | 2 | 3 | 45 | 0.3 | 0 | 1.6893 | 0.30158 | 0.035871 | 0.019657 | 1.0195 | 0.82563 | 2.6466 | 0.3685 | 0.67738 | 16.078 | 0.28402 | 45 | 0.3 | 3 | 3 | 10 | 32 | 20 | 0 | 0.019433 | 0.0050488 | 0.0012706 | 33.3924 | 25.5769 | 17.3637 | 10.9339 | 45 | 0.3 | 100000 | 20 | 23 | 160 | 32 | 20 | 0 | 0 | 0.1453 | 0.060638 | 0.055446 | 33.5531 | 55.755 | 36.9171 | 22.1268 | 45 | 0.3 | 50000 | 20 | 33 | 0 | 100000 | 20 | 23 | 0 | 150000 | 20 | 18 | 0 | 200000 | 20 | 16 | 0 | 0 | 0 | 0 | 1 | 1.027 | 0.17199 | 1.0413 | 0.16593 | 0 | 0 | 0 | 0 | 0.57251 | 0.75542 | 0.94786 | 0.92228 | 0 | 0 | 0 | 0 | 0.23041 | 0.95516 | 0.98255 | 1.3341 | 0 | 0 | 0 | 0 | -0.046434 | 1.1197 | 1.1206 | 1.6122
21 | 60 | 398.6478 | 901.1918 | 0.12337 | 59.7602 | 10 | 0 | 0 | 2 | 10 | 0 | 0 | 500 | 2 | 3 | 45 | 0.3 | 0 | 1.6902 | 0.29166 | 0.046016 | 0.012415 | 1.0057 | 0.83487 | 2.8655 | 0.35645 | 0.65701 | 16.0416 | 0.2829 | 45 | 0.3 | 3 | 3 | 10 | 32 | 20 | 0 | 0.020055 | 0.0052232 | 0.0016425 | 32.9407 | 26.2216 | 18.2961 | 10.7868 | 45 | 0.3 | 100000 | 20 | 23 | 160 | 32 | 20 | 0 | 0 | 0.14478 | 0.060585 | 0.055505 | 33.5409 | 55.7253 | 37.0211 | 22.3687 | 45 | 0.3 | 50000 | 20 | 33 | 0 | 100000 | 20 | 23 | 0 | 150000 | 20 | 18 | 0 | 200000 | 20 | 16 | 0 | 0 | 0 | 0 | 1 | 1.0265 | 0.17174 | 1.0408 | 0.16576 | 0 | 0 | 0 | 0 | 0.57239 | 0.75524 | 0.94764 | 0.92227 | 0 | 0 | 0 | 0 | 0.23046 | 0.955 | 0.98242 | 1.334 | 0 | 0 | 0 | 0 | -0.04646 | 1.1195 | 1.1205 | 1.6123
21 | 60 | 398.6478 | 901.1918 | 0.12337 | 59.7602 | 10 | 0 | 0 | 3 | 10 | 0 | 0 | 500 | 2 | 3 | 45 | 0.3 | 0 | 1.692 | 0.29246 | 0.045483 | 0.0086557 | 1.0254 | 1.0733 | 2.6379 | 0.35626 | 0.65812 | 15.9808 | 0.28707 | 45 | 0.3 | 3 | 3 | 10 | 32 | 20 | 0 | 0.020611 | 0.0052343 | 0.0012296 | 33.6728 | 24.7262 | 16.7755 | 10.6153 | 45 | 0.3 | 100000 | 20 | 23 | 160 | 32 | 20 | 0 | 0 | 0.14505 | 0.060649 | 0.056006 | 33.587 | 55.8997 | 37.0001 | 22.1477 | 45 | 0.3 | 50000 | 20 | 33 | 0 | 100000 | 20 | 23 | 0 | 150000 | 20 | 18 | 0 | 200000 | 20 | 16 | 0 | 0 | 0 | 0 | 0 | 1.0266 | 0.17176 | 1.0409 | 0.16578 | 0 | 0 | 0 | 0 | 0.57241 | 0.75516 | 0.94759 | 0.9222 | 0 | 0 | 0 | 0 | 0.23041 | 0.95488 | 0.98228 | 1.334 | 0 | 0 | 0 | 0 | -0.046434 | 1.1195 | 1.1204 | 1.6123
21 | 60 | 398.6478 | 901.1918 | 0.12337 | 59.7602 | 10 | 0 | 0 | 4 | 10 | 0 | 0 | 500 | 2 | 3 | 45 | 0.3 | 0 | 1.6898 | 0.30367 | 0.043773 | 0.015612 | 0.99908 | 0.79543 | 2.6303 | 0.37411 | 0.68338 | 16.2088 | 0.2828 | 45 | 0.3 | 3 | 3 | 10 | 32 | 20 | 0 | 0.020036 | 0.0051569 | 0.0012714 | 33.5766 | 26.6845 | 17.9608 | 11.4059 | 45 | 0.3 | 100000 | 20 | 23 | 160 | 32 | 20 | 0 | 0 | 0.1451 | 0.060522 | 0.055807 | 33.4698 | 55.7316 | 36.8465 | 22.0251 | 45 | 0.3 | 50000 | 20 | 33 | 0 | 100000 | 20 | 23 | 0 | 150000 | 20 | 18 | 0 | 200000 | 20 | 16 | 0 | 0 | 0 | 0 | 1 | 1.0264 | 0.17181 | 1.0407 | 0.16585 | 0 | 0 | 0 | 0 | 0.57236 | 0.75509 | 0.9475 | 0.92219 | 0 | 0 | 0 | 0 | 0.23046 | 0.95485 | 0.98227 | 1.334 | 0 | 0 | 0 | 0 | -0.046434 | 1.1194 | 1.1204 | 1.6123
21 | 60 | 398.6478 | 901.1918 | 0.12337 | 59.7602 | 10 | 0 | 0 | 5 | 10 | 0 | 0 | 500 | 2 | 3 | 45 | 0.3 | 0 | 1.6889 | 0.2947 | 0.045445 | 0.016666 | 0.97619 | 0.61927 | 2.6241 | 0.36658 | 0.66453 | 15.8601 | 0.27108 | 45 | 0.3 | 3 | 3 | 10 | 32 | 20 | 0 | 0.020067 | 0.0052635 | 0.0013058 | 33.4544 | 25.4879 | 18.139 | 11.5825 | 45 | 0.3 | 100000 | 20 | 23 | 160 | 32 | 20 | 0 | 0 | 0.14519 | 0.060531 | 0.055487 | 33.4308 | 55.6484 | 36.8191 | 22.0581 | 45 | 0.3 | 50000 | 20 | 33 | 0 | 100000 | 20 | 23 | 0 | 150000 | 20 | 18 | 0 | 200000 | 20 | 16 | 0 | 0 | 0 | 0 | 0 | 1.026 | 0.17153 | 1.0402 | 0.16566 | 0 | 0 | 0 | 0 | 0.57221 | 0.75491 | 0.94726 | 0.92221 | 0 | 0 | 0 | 0 | 0.23044 | 0.95475 | 0.98216 | 1.334 | 0 | 0 | 0 | 0 | -0.046358 | 1.1193 | 1.1203 | 1.6122
21 | 60 | 398.6478 | 901.1918 | 0.12337 | 59.7602 | 10 | 0 | 0 | 6 | 10 | 0 | 0 | 500 | 2 | 3 | 45 | 0.3 | 0 | 1.6898 | 0.2972 | 0.044495 | 0.01948 | 1.0229 | 0.65057 | 2.5929 | 0.37212 | 0.67067 | 16.5818 | 0.27897 | 45 | 0.3 | 3 | 3 | 10 | 32 | 20 | 0 | 0.018969 | 0.0051189 | 0.0015654 | 32.6419 | 26.581 | 18.3807 | 11.8945 | 45 | 0.3 | 100000 | 20 | 23 | 160 | 32 | 20 | 0 | 0 | 0.14492 | 0.06054 | 0.05553 | 33.6238 | 55.7507 | 37.0027 | 22.1275 | 45 | 0.3 | 50000 | 20 | 33 | 0 | 100000 | 20 | 23 | 0 | 150000 | 20 | 18 | 0 | 200000 | 20 | 16 | 0 | 0 | 0 | 0 | 1 | 1.0261 | 0.17159 | 1.0403 | 0.16569 | 0 | 0 | 0 | 0 | 0.57221 | 0.75483 | 0.9472 | 0.92216 | 0 | 0 | 0 | 0 | 0.23044 | 0.95467 | 0.98209 | 1.3339 | 0 | 0 | 0 | 0 | -0.046383 | 1.1193 | 1.1203 | 1.6122
21 | 60 | 398.6478 | 901.1918 | 0.12337 | 59.7602 | 10 | 0 | 0 | 7 | 10 | 0 | 0 | 500 | 2 | 3 | 45 | 0.3 | 0 | 1.6902 | 0.30211 | 0.03626 | 0.014535 | 0.99277 | 0.69461 | 2.1665 | 0.36018 | 0.67743 | 15.8062 | 0.27757 | 45 | 0.3 | 3 | 3 | 10 | 32 | 20 | 0 | 0.020316 | 0.0051735 | 0.0014381 | 33.4192 | 25.013 | 17.2654 | 10.8527 | 45 | 0.3 | 100000 | 20 | 23 | 160 | 32 | 20 | 0 | 0 | 0.145 | 0.06054 | 0.055427 | 33.6028 | 55.7418 | 36.9162 | 22.139 | 45 | 0.3 | 50000 | 20 | 33 | 0 | 100000 | 20 | 23 | 0 | 150000 | 20 | 18 | 0 | 200000 | 20 | 16 | 0 | 0 | 0 | 0 | 0 | 1.026 | 0.17141 | 1.0402 | 0.16554 | 0 | 0 | 0 | 0 | 0.57226 | 0.75481 | 0.94721 | 0.9221 | 0 | 0 | 0 | 0 | 0.23041 | 0.95457 | 0.98198 | 1.3339 | 0 | 0 | 0 | 0 | -0.046332 | 1.1193 | 1.1203 | 1.6122
21 | 60 | 398.6478 | 901.1918 | 0.12337 | 59.7602 | 10 | 0 | 0 | 8 | 10 | 0 | 0 | 500 | 2 | 3 | 45 | 0.3 | 0 | 1.6889 | 0.2992 | 0.03407 | 0.016001 | 0.99937 | 0.68035 | 2.0244 | 0.35811 | 0.67144 | 15.7421 | 0.27858 | 45 | 0.3 | 3 | 3 | 10 | 32 | 20 | 0 | 0.020368 | 0.0052668 | 0.0015957 | 33.2077 | 26.1595 | 17.4911 | 10.5254 | 45 | 0.3 | 100000 | 20 | 23 | 160 | 32 | 20 | 0 | 0 | 0.14527 | 0.060682 | 0.055995 | 33.5698 | 55.6602 | 36.926 | 22.063 | 45 | 0.3 | 50000 | 20 | 33 | 0 | 100000 | 20 | 23 | 0 | 150000 | 20 | 18 | 0 | 200000 | 20 | 16 | 0 | 0 | 0 | 0 | 1 | 1.0259 | 0.17143 | 1.0401 | 0.16558 | 0 | 0 | 0 | 0 | 0.57218 | 0.75478 | 0.94715 | 0.92215 | 0 | 0 | 0 | 0 | 0.23041 | 0.95454 | 0.98196 | 1.3339 | 0 | 0 | 0 | 0 | -0.046358 | 1.1192 | 1.1202 | 1.6122
21 | 60 | 398.6478 | 901.1918 | 0.12337 | 59.7602 | 10 | 0 | 0 | 9 | 10 | 0 | 0 | 500 | 2 | 3 | 45 | 0.3 | 0 | 1.6902 | 0.29617 | 0.047284 | 0.017855 | 0.98851 | 0.63673 | 2.7663 | 0.37171 | 0.66841 | 16.3666 | 0.27114 | 45 | 0.3 | 3 | 3 | 10 | 32 | 20 | 0 | 0.019834 | 0.0051745 | 0.0013454 | 34.2035 | 25.9616 | 17.748 | 11.695 | 45 | 0.3 | 100000 | 20 | 23 | 160 | 32 | 20 | 0 | 0 | 0.14462 | 0.060535 | 0.055438 | 33.5899 | 55.9039 | 37.0047 | 22.3422 | 45 | 0.3 | 50000 | 20 | 33 | 0 | 100000 | 20 | 23 | 0 | 150000 | 20 | 18 | 0 | 200000 | 20 | 16 | 0 | 0 | 0 | 0 | 0 | 1.0258 | 0.17143 | 1.04 | 0.16559 | 0 | 0 | 0 | 0 | 0.57216 | 0.75468 | 0.94705 | 0.9221 | 0 | 0 | 0 | 0 | 0.23049 | 0.95447 | 0.9819 | 1.3338 | 0 | 0 | 0 | 0 | -0.046307 | 1.1192 | 1.1202 | 1.6121
21 | 60 | 398.6478 | 901.1918 | 0.12337 | 59.7602 | 10 | 0 | 0 | 10 | 10 | 0 | 0 | 500 | 2 | 3 | 45 | 0.3 | 0 | 1.6902 | 0.29151 | 0.038607 | 0.0089378 | 1.0253 | 0.91575 | 2.3709 | 0.35004 | 0.65465 | 16.1179 | 0.27515 | 45 | 0.3 | 3 | 3 | 10 | 32 | 20 | 0 | 0.019364 | 0.005123 | 0.0013955 | 33.6249 | 25.7549 | 18.2328 | 11.8156 | 45 | 0.3 | 100000 | 20 | 23 | 160 | 32 | 20 | 0 | 0 | 0.14533 | 0.060644 | 0.055648 | 33.423 | 55.6356 | 36.9258 | 22.0508 | 45 | 0.3 | 50000 | 20 | 33 | 0 | 100000 | 20 | 23 | 0 | 150000 | 20 | 18 | 0 | 200000 | 20 | 16 | 0 | 0 | 0 | 0 | 0 | 1.0261 | 0.17159 | 1.0403 | 0.16569 | 0 | 0 | 0 | 0 | 0.57221 | 0.75463 | 0.94704 | 0.92203 | 0 | 0 | 0 | 0 | 0.23046 | 0.95444 | 0.98187 | 1.3339 | 0 | 0 | 0 | 0 | -0.046281 | 1.1192 | 1.1202 | 1.6121
22 | 60 | 341.7767 | 673.2378 | 0.1406 | 60.1777 | 1 | 0 | 0 | 1 | 10 | 0 | 0 | 500 | 2 | 3 | 45 | 0.3 | 0 | 1.756 | 0.391 | 0.05463 | 0.018418 | 1.116 | 0.53323 | 2.7522 | 0.47725 | 0.88246 | 17.6052 | 0.37448 | 45 | 0.3 | 3 | 3 | 10 | 32 | 20 | 0 | 0.036514 | 0.0086237 | 0.00167 | 33.5804 | 23.395 | 16.1578 | 10.5492 | 45 | 0.3 | 100000 | 20 | 23 | 160 | 32 | 20 | 0 | 0 | 0.23073 | 0.094474 | 0.075148 | 34.1739 | 52.1091 | 32.7669 | 19.8985 | 45 | 0.3 | 50000 | 20 | 33 | 0 | 100000 | 20 | 23 | 0 | 150000 | 20 | 18 | 0 | 200000 | 20 | 16 | 0 | 0 | 0 | 0 | 0 | 0.93968 | 0.060332 | 0.94161 | 0.064117 | 0 | 0 | 0 | 0 | 0.59964 | 0.66321 | 0.89411 | 0.83569 | 0 | 0 | 0 | 0 | 0.28705 | 0.90462 | 0.94907 | 1.2635 | 0 | 0 | 0 | 0 | 0.019329 | 1.1085 | 1.1086 | 1.5534
22 | 60 | 341.7767 | 673.2378 | 0.1406 | 60.1777 | 1 | 0 | 0 | 2 | 10 | 0 | 0 | 500 | 2 | 3 | 45 | 0.3 | 0 | 1.7627 | 0.40254 | 0.058794 | 0.019061 | 1.1561 | 0.60913 | 2.9184 | 0.4937 | 0.90657 | 18.1446 | 0.38984 | 45 | 0.3 | 3 | 3 | 10 | 32 | 20 | 0 | 0.03714 | 0.0089823 | 0.0019133 | 33.9746 | 24.1783 | 17.0518 | 10.7781 | 45 | 0.3 | 100000 | 20 | 23 | 160 | 32 | 20 | 0 | 0 | 0.23291 | 0.094649 | 0.075299 | 34.2274 | 51.9663 | 32.5987 | 19.5279 | 45 | 0.3 | 50000 | 20 | 33 | 0 | 100000 | 20 | 23 | 0 | 150000 | 20 | 18 | 0 | 200000 | 20 | 16 | 0 | 0 | 0 | 0 | 0 | 0.93953 | 0.060332 | 0.94146 | 0.064127 | 0 | 0 | 0 | 0 | 0.59952 | 0.66301 | 0.89387 | 0.83565 | 0 | 0 | 0 | 0 | 0.2871 | 0.90436 | 0.94884 | 1.2634 | 0 | 0 | 0 | 0 | 0.019456 | 1.1082 | 1.1084 | 1.5532
22 | 60 | 341.7767 | 673.2378 | 0.1406 | 60.1777 | 1 | 0 | 0 | 3 | 10 | 0 | 0 | 500 | 2 | 3 | 45 | 0.3 | 0 | 1.7627 | 0.41574 | 0.065795 | 0.024576 | 1.117 | 0.56614 | 2.817 | 0.518 | 0.93782 | 17.7669 | 0.40718 | 45 | 0.3 | 3 | 3 | 10 | 32 | 20 | 0 | 0.038486 | 0.0088124 | 0.0015281 | 34.0126 | 23.633 | 16.1069 | 10.0459 | 45 | 0.3 | 100000 | 20 | 23 | 160 | 32 | 20 | 0 | 0 | 0.23269 | 0.094506 | 0.075172 | 34.2592 | 51.9954 | 32.6763 | 19.5347 | 45 | 0.3 | 50000 | 20 | 33 | 0 | 100000 | 20 | 23 | 0 | 150000 | 20 | 18 | 0 | 200000 | 20 | 16 | 0 | 0 | 0 | 0 | 0 | 0.93909 | 0.059924 | 0.941 | 0.063724 | 0 | 0 | 0 | 0 | 0.59949 | 0.66291 | 0.89378 | 0.83559 | 0 | 0 | 0 | 0 | 0.28712 | 0.90429 | 0.94877 | 1.2633 | 0 | 0 | 0 | 0 | 0.019482 | 1.1081 | 1.1083 | 1.5532
22 | 60 | 341.7767 | 673.2378 | 0.1406 | 60.1777 | 1 | 0 | 0 | 4 | 10 | 0 | 0 | 500 | 2 | 3 | 45 | 0.3 | 0 | 1.7627 | 0.40895 | 0.058911 | 0.011295 | 1.1653 | 0.7115 | 2.4695 | 0.48999 | 0.91985 | 18.0425 | 0.40275 | 45 | 0.3 | 3 | 3 | 10 | 32 | 20 | 0 | 0.037977 | 0.0088932 | 0.0018887 | 34.2027 | 23.1076 | 16.2581 | 10.392 | 45 | 0.3 | 100000 | 20 | 23 | 160 | 32 | 20 | 0 | 0 | 0.23314 | 0.094223 | 0.074894 | 34.1983 | 51.8051 | 32.5702 | 19.4755 | 45 | 0.3 | 50000 | 20 | 33 | 0 | 100000 | 20 | 23 | 0 | 150000 | 20 | 18 | 0 | 200000 | 20 | 16 | 0 | 0 | 0 | 0 | 0 | 0.93937 | 0.060357 | 0.94131 | 0.064164 | 0 | 0 | 0 | 0 | 0.59954 | 0.66301 | 0.89389 | 0.83563 | 0 | 0 | 0 | 0 | 0.2871 | 0.90441 | 0.94889 | 1.2634 | 0 | 0 | 0 | 0 | 0.019431 | 1.1082 | 1.1083 | 1.5533
22 | 60 | 341.7767 | 673.2378 | 0.1406 | 60.1777 | 1 | 0 | 0 | 5 | 10 | 0 | 0 | 500 | 2 | 3 | 45 | 0.3 | 0 | 1.7618 | 0.41037 | 0.062839 | 0.025945 | 1.1267 | 0.56888 | 2.9481 | 0.51611 | 0.92701 | 17.9237 | 0.39667 | 45 | 0.3 | 3 | 3 | 10 | 32 | 20 | 0 | 0.038142 | 0.0088886 | 0.0016837 | 33.8948 | 23.9763 | 15.9071 | 9.9336 | 45 | 0.3 | 100000 | 20 | 23 | 160 | 32 | 20 | 0 | 0 | 0.23335 | 0.094447 | 0.075257 | 34.2861 | 51.9223 | 32.573 | 19.5233 | 45 | 0.3 | 50000 | 20 | 33 | 0 | 100000 | 20 | 23 | 0 | 150000 | 20 | 18 | 0 | 200000 | 20 | 16 | 0 | 0 | 0 | 0 | 0 | 0.93919 | 0.059796 | 0.9411 | 0.063582 | 0 | 0 | 0 | 0 | 0.59962 | 0.66286 | 0.89382 | 0.83545 | 0 | 0 | 0 | 0 | 0.2871 | 0.90429 | 0.94877 | 1.2634 | 0 | 0 | 0 | 0 | 0.019431 | 1.1081 | 1.1082 | 1.5533
22 | 60 | 341.7767 | 673.2378 | 0.1406 | 60.1777 | 1 | 0 | 0 | 6 | 10 | 0 | 0 | 500 | 2 | 3 | 45 | 0.3 | 0 | 1.764 | 0.41374 | 0.062439 | 0.022122 | 1.1425 | 0.71453 | 2.7669 | 0.51053 | 0.93206 | 17.8084 | 0.4125 | 45 | 0.3 | 3 | 3 | 10 | 32 | 20 | 0 | 0.037166 | 0.0088527 | 0.0015185 | 33.9679 | 23.6409 | 16.5951 | 10.6679 | 45 | 0.3 | 100000 | 20 | 23 | 160 | 32 | 20 | 0 | 0 | 0.23257 | 0.093959 | 0.074781 | 34.152 | 51.6608 | 32.4338 | 19.5929 | 45 | 0.3 | 50000 | 20 | 33 | 0 | 100000 | 20 | 23 | 0 | 150000 | 20 | 18 | 0 | 200000 | 20 | 16 | 0 | 0 | 0 | 0 | 0 | 0.93935 | 0.060026 | 0.94126 | 0.063815 | 0 | 0 | 0 | 0 | 0.59964 | 0.66298 | 0.89394 | 0.83552 | 0 | 0 | 0 | 0 | 0.28705 | 0.90441 | 0.94887 | 1.2635 | 0 | 0 | 0 | 0 | 0.019328 | 1.1081 | 1.1083 | 1.5534
22 | 60 | 341.7767 | 673.2378 | 0.1406 | 60.1777 | 1 | 0 | 0 | 7 | 10 | 0 | 0 | 500 | 2 | 3 | 45 | 0.3 | 0 | 1.7618 | 0.40918 | 0.061608 | 0.019781 | 1.1278 | 0.61923 | 2.8012 | 0.49875 | 0.92206 | 17.6698 | 0.40557 | 45 | 0.3 | 3 | 3 | 10 | 32 | 20 | 0 | 0.037298 | 0.0087865 | 0.0016985 | 34.6201 | 23.6241 | 16.0271 | 10.2282 | 45 | 0.3 | 100000 | 20 | 23 | 160 | 32 | 20 | 0 | 0 | 0.23238 | 0.093972 | 0.074861 | 34.0337 | 51.7908 | 32.5453 | 19.4935 | 45 | 0.3 | 50000 | 20 | 33 | 0 | 100000 | 20 | 23 | 0 | 150000 | 20 | 18 | 0 | 200000 | 20 | 16 | 0 | 0 | 0 | 0 | 0 | 0.93909 | 0.059694 | 0.94099 | 0.06348 | 0 | 0 | 0 | 0 | 0.59964 | 0.66291 | 0.89388 | 0.83546 | 0 | 0 | 0 | 0 | 0.28702 | 0.90429 | 0.94874 | 1.2635 | 0 | 0 | 0 | 0 | 0.019328 | 1.1081 | 1.1083 | 1.5534
22 | 60 | 341.7767 | 673.2378 | 0.1406 | 60.1777 | 1 | 0 | 0 | 8 | 10 | 0 | 0 | 500 | 2 | 3 | 45 | 0.3 | 0 | 1.764 | 0.40859 | 0.060033 | 0.017281 | 1.1423 | 0.59141 | 2.5536 | 0.49567 | 0.91945 | 17.9228 | 0.40142 | 45 | 0.3 | 3 | 3 | 10 | 32 | 20 | 0 | 0.037741 | 0.0089267 | 0.001739 | 33.7741 | 23.5394 | 16.7255 | 10.7176 | 45 | 0.3 | 100000 | 20 | 23 | 160 | 32 | 20 | 0 | 0 | 0.23252 | 0.093907 | 0.074824 | 34.1145 | 51.7668 | 32.5286 | 19.4803 | 45 | 0.3 | 50000 | 20 | 33 | 0 | 100000 | 20 | 23 | 0 | 150000 | 20 | 18 | 0 | 200000 | 20 | 16 | 0 | 0 | 0 | 0 | 0 | 0.93914 | 0.059669 | 0.94104 | 0.06345 | 0 | 0 | 0 | 0 | 0.59959 | 0.66288 | 0.89383 | 0.83549 | 0 | 0 | 0 | 0 | 0.28707 | 0.90429 | 0.94876 | 1.2634 | 0 | 0 | 0 | 0 | 0.019328 | 1.1081 | 1.1083 | 1.5534
22 | 60 | 341.7767 | 673.2378 | 0.1406 | 60.1777 | 1 | 0 | 0 | 9 | 10 | 0 | 0 | 500 | 2 | 3 | 45 | 0.3 | 0 | 1.764 | 0.40648 | 0.056954 | 0.019938 | 1.1316 | 0.69626 | 2.8216 | 0.49486 | 0.91409 | 17.629 | 0.40081 | 45 | 0.3 | 3 | 3 | 10 | 32 | 20 | 0 | 0.038346 | 0.0087357 | 0.0017366 | 33.9614 | 23.5732 | 15.8589 | 9.8545 | 45 | 0.3 | 100000 | 20 | 23 | 160 | 32 | 20 | 0 | 0 | 0.23321 | 0.093974 | 0.074768 | 34.1305 | 51.822 | 32.4557 | 19.3766 | 45 | 0.3 | 50000 | 20 | 33 | 0 | 100000 | 20 | 23 | 0 | 150000 | 20 | 18 | 0 | 200000 | 20 | 16 | 0 | 0 | 0 | 0 | 0 | 0.93909 | 0.059694 | 0.94099 | 0.06348 | 0 | 0 | 0 | 0 | 0.59957 | 0.66283 | 0.89377 | 0.83547 | 0 | 0 | 0 | 0 | 0.28707 | 0.90426 | 0.94873 | 1.2634 | 0 | 0 | 0 | 0 | 0.01938 | 1.108 | 1.1082 | 1.5533
22 | 60 | 341.7767 | 673.2378 | 0.1406 | 60.1777 | 1 | 0 | 0 | 10 | 10 | 0 | 0 | 500 | 2 | 3 | 45 | 0.3 | 0 | 1.7627 | 0.40254 | 0.063458 | 0.02185 | 1.1176 | 0.67074 | 3.0184 | 0.5018 | 0.9086 | 17.8227 | 0.39244 | 45 | 0.3 | 3 | 3 | 10 | 32 | 20 | 0 | 0.037729 | 0.0088467 | 0.0019296 | 34.1122 | 23.7845 | 16.1581 | 10.2972 | 45 | 0.3 | 100000 | 20 | 23 | 160 | 32 | 20 | 0 | 0 | 0.23196 | 0.093732 | 0.074681 | 34.232 | 51.7856 | 32.6161 | 19.389 | 45 | 0.3 | 50000 | 20 | 33 | 0 | 100000 | 20 | 23 | 0 | 150000 | 20 | 18 | 0 | 200000 | 20 | 16 | 0 | 0 | 0 | 0 | 0 | 0.93899 | 0.05949 | 0.94087 | 0.063271 | 0 | 0 | 0 | 0 | 0.59962 | 0.66288 | 0.89384 | 0.83547 | 0 | 0 | 0 | 0 | 0.28705 | 0.90429 | 0.94875 | 1.2634 | 0 | 0 | 0 | 0 | 0.019354 | 1.1081 | 1.1083 | 1.5533
22 | 60 | 341.7767 | 673.2378 | 0.1406 | 60.1777 | 2 | 0 | 0 | 1 | 10 | 0 | 0 | 500 | 2 | 3 | 45 | 0.3 | 0 | 1.7453 | 0.37028 | 0.052519 | 0.016794 | 1.067 | 0.53091 | 2.6573 | 0.44868 | 0.83301 | 17.0804 | 0.35008 | 45 | 0.3 | 3 | 3 | 10 | 32 | 20 | 0 | 0.032314 | 0.0079664 | 0.0017968 | 34.3068 | 24.456 | 16.6745 | 10.7372 | 45 | 0.3 | 100000 | 20 | 23 | 160 | 32 | 20 | 0 | 0 | 0.21606 | 0.088923 | 0.073077 | 34.4178 | 52.8394 | 33.5147 | 20.3641 | 45 | 0.3 | 50000 | 20 | 33 | 0 | 100000 | 20 | 23 | 0 | 150000 | 20 | 18 | 0 | 200000 | 20 | 16 | 0 | 0 | 0 | 0 | 0 | 0.94149 | 0.059975 | 0.9434 | 0.063616 | 0 | 0 | 0 | 0 | 0.60061 | 0.66508 | 0.89614 | 0.83628 | 0 | 0 | 0 | 0 | 0.28674 | 0.90648 | 0.95075 | 1.2644 | 0 | 0 | 0 | 0 | 0.01836 | 1.1101 | 1.1103 | 1.5543
22 | 60 | 341.7767 | 673.2378 | 0.1406 | 60.1777 | 2 | 0 | 0 | 2 | 10 | 0 | 0 | 500 | 2 | 3 | 45 | 0.3 | 0 | 1.7453 | 0.35956 | 0.052008 | 0.018235 | 1.0703 | 0.80811 | 2.9055 | 0.43821 | 0.80939 | 16.8847 | 0.34973 | 45 | 0.3 | 3 | 3 | 10 | 32 | 20 | 0 | 0.031975 | 0.0078554 | 0.0017661 | 34.0731 | 23.8301 | 16.6889 | 10.9095 | 45 | 0.3 | 100000 | 20 | 23 | 160 | 32 | 20 | 0 | 0 | 0.21581 | 0.088839 | 0.072981 | 34.439 | 52.8398 | 33.7206 | 20.3373 | 45 | 0.3 | 50000 | 20 | 33 | 0 | 100000 | 20 | 23 | 0 | 150000 | 20 | 18 | 0 | 200000 | 20 | 16 | 0 | 0 | 0 | 0 | 0 | 0.94157 | 0.059771 | 0.94346 | 0.063395 | 0 | 0 | 0 | 0 | 0.60054 | 0.66495 | 0.89599 | 0.83625 | 0 | 0 | 0 | 0 | 0.28666 | 0.90645 | 0.9507 | 1.2645 | 0 | 0 | 0 | 0 | 0.018334 | 1.1101 | 1.1102 | 1.5543
22 | 60 | 341.7767 | 673.2378 | 0.1406 | 60.1777 | 2 | 0 | 0 | 3 | 10 | 0 | 0 | 500 | 2 | 3 | 45 | 0.3 | 0 | 1.7444 | 0.36716 | 0.049787 | 0.015177 | 1.061 | 0.65436 | 2.4606 | 0.44366 | 0.82595 | 16.702 | 0.35452 | 45 | 0.3 | 3 | 3 | 10 | 32 | 20 | 0 | 0.032421 | 0.007809 | 0.0017312 | 33.6532 | 24.0264 | 16.3754 | 10.4564 | 45 | 0.3 | 100000 | 20 | 23 | 160 | 32 | 20 | 0 | 0 | 0.21555 | 0.088725 | 0.073102 | 34.3333 | 52.8277 | 33.6905 | 20.3164 | 45 | 0.3 | 50000 | 20 | 33 | 0 | 100000 | 20 | 23 | 0 | 150000 | 20 | 18 | 0 | 200000 | 20 | 16 | 0 | 0 | 0 | 0 | 0 | 0.94162 | 0.059771 | 0.94351 | 0.063392 | 0 | 0 | 0 | 0 | 0.60059 | 0.6651 | 0.89614 | 0.83633 | 0 | 0 | 0 | 0 | 0.28664 | 0.9064 | 0.95065 | 1.2645 | 0 | 0 | 0 | 0 | 0.018283 | 1.1101 | 1.1102 | 1.5543
22 | 60 | 341.7767 | 673.2378 | 0.1406 | 60.1777 | 2 | 0 | 0 | 4 | 10 | 0 | 0 | 500 | 2 | 3 | 45 | 0.3 | 0 | 1.744 | 0.35537 | 0.055315 | 0.014581 | 1.0671 | 0.80388 | 2.4238 | 0.43054 | 0.80179 | 16.8879 | 0.34357 | 45 | 0.3 | 3 | 3 | 10 | 32 | 20 | 0 | 0.032767 | 0.0079165 | 0.0014901 | 33.8755 | 24.2489 | 16.763 | 10.796 | 45 | 0.3 | 100000 | 20 | 23 | 160 | 32 | 20 | 0 | 0 | 0.21547 | 0.088539 | 0.072791 | 34.2237 | 52.719 | 33.7005 | 20.2188 | 45 | 0.3 | 50000 | 20 | 33 | 0 | 100000 | 20 | 23 | 0 | 150000 | 20 | 18 | 0 | 200000 | 20 | 16 | 0 | 0 | 0 | 0 | 0 | 0.94169 | 0.05949 | 0.94357 | 0.06309 | 0 | 0 | 0 | 0 | 0.60051 | 0.66492 | 0.89596 | 0.83625 | 0 | 0 | 0 | 0 | 0.28666 | 0.90643 | 0.95068 | 1.2645 | 0 | 0 | 0 | 0 | 0.018156 | 1.1099 | 1.1101 | 1.5544
22 | 60 | 341.7767 | 673.2378 | 0.1406 | 60.1777 | 2 | 0 | 0 | 5 | 10 | 0 | 0 | 500 | 2 | 3 | 45 | 0.3 | 0 | 1.744 | 0.36534 | 0.059116 | 0.013085 | 1.0621 | 0.78088 | 2.6376 | 0.44558 | 0.82472 | 16.8774 | 0.35381 | 45 | 0.3 | 3 | 3 | 10 | 32 | 20 | 0 | 0.032178 | 0.008006 | 0.0018128 | 34.2107 | 24.0536 | 16.8199 | 11.1274 | 45 | 0.3 | 100000 | 20 | 23 | 160 | 32 | 20 | 0 | 0 | 0.21533 | 0.088586 | 0.072996 | 34.2575 | 52.8049 | 33.7853 | 20.2722 | 45 | 0.3 | 50000 | 20 | 33 | 0 | 100000 | 20 | 23 | 0 | 150000 | 20 | 18 | 0 | 200000 | 20 | 16 | 0 | 0 | 0 | 0 | 0 | 0.94136 | 0.059465 | 0.94324 | 0.063085 | 0 | 0 | 0 | 0 | 0.60051 | 0.66492 | 0.89596 | 0.83625 | 0 | 0 | 0 | 0 | 0.28664 | 0.90635 | 0.9506 | 1.2645 | 0 | 0 | 0 | 0 | 0.018232 | 1.1099 | 1.1101 | 1.5544
22 | 60 | 341.7767 | 673.2378 | 0.1406 | 60.1777 | 2 | 0 | 0 | 6 | 10 | 0 | 0 | 500 | 2 | 3 | 45 | 0.3 | 0 | 1.748 | 0.36048 | 0.046828 | 0.020416 | 1.0574 | 0.78477 | 2.9723 | 0.43793 | 0.80914 | 16.927 | 0.33986 | 45 | 0.3 | 3 | 3 | 10 | 32 | 20 | 0 | 0.031346 | 0.008009 | 0.0018208 | 33.382 | 24.4866 | 17.5616 | 11.6147 | 45 | 0.3 | 100000 | 20 | 23 | 160 | 32 | 20 | 0 | 0 | 0.21367 | 0.088232 | 0.072676 | 34.2472 | 52.7528 | 33.8374 | 20.481 | 45 | 0.3 | 50000 | 20 | 33 | 0 | 100000 | 20 | 23 | 0 | 150000 | 20 | 18 | 0 | 200000 | 20 | 16 | 0 | 0 | 0 | 0 | 0 | 0.94141 | 0.059694 | 0.9433 | 0.063324 | 0 | 0 | 0 | 0 | 0.60046 | 0.66487 | 0.89588 | 0.83626 | 0 | 0 | 0 | 0 | 0.28656 | 0.90635 | 0.95057 | 1.2646 | 0 | 0 | 0 | 0 | 0.018156 | 1.1099 | 1.1101 | 1.5544
22 | 60 | 341.7767 | 673.2378 | 0.1406 | 60.1777 | 2 | 0 | 0 | 7 | 10 | 0 | 0 | 500 | 2 | 3 | 45 | 0.3 | 0 | 1.7449 | 0.36426 | 0.050576 | 0.017542 | 1.0433 | 0.62305 | 2.6531 | 0.44103 | 0.81974 | 16.5593 | 0.34842 | 45 | 0.3 | 3 | 3 | 10 | 32 | 20 | 0 | 0.033391 | 0.0080704 | 0.001931 | 34.4959 | 24.0984 | 16.614 | 10.6799 | 45 | 0.3 | 100000 | 20 | 23 | 160 | 32 | 20 | 0 | 0 | 0.21448 | 0.088546 | 0.073085 | 34.3037 | 53.0991 | 33.8663 | 20.2974 | 45 | 0.3 | 50000 | 20 | 33 | 0 | 100000 | 20 | 23 | 0 | 150000 | 20 | 18 | 0 | 200000 | 20 | 16 | 0 | 0 | 0 | 0 | 0 | 0.94113 | 0.059567 | 0.94302 | 0.063208 | 0 | 0 | 0 | 0 | 0.60049 | 0.66477 | 0.89582 | 0.83616 | 0 | 0 | 0 | 0 | 0.28664 | 0.90625 | 0.9505 | 1.2645 | 0 | 0 | 0 | 0 | 0.018258 | 1.1098 | 1.11 | 1.5543
22 | 60 | 341.7767 | 673.2378 | 0.1406 | 60.1777 | 2 | 0 | 0 | 8 | 10 | 0 | 0 | 500 | 2 | 3 | 45 | 0.3 | 0 | 1.7444 | 0.37443 | 0.05538 | 0.01479 | 1.0396 | 0.68947 | 2.7679 | 0.45498 | 0.84357 | 16.4036 | 0.36105 | 45 | 0.3 | 3 | 3 | 10 | 32 | 20 | 0 | 0.033876 | 0.0081625 | 0.0016341 | 34.2092 | 24.4538 | 16.7364 | 10.6351 | 45 | 0.3 | 100000 | 20 | 23 | 160 | 32 | 20 | 0 | 0 | 0.21504 | 0.088376 | 0.072709 | 34.2496 | 52.8131 | 33.6593 | 20.2464 | 45 | 0.3 | 50000 | 20 | 33 | 0 | 100000 | 20 | 23 | 0 | 150000 | 20 | 18 | 0 | 200000 | 20 | 16 | 0 | 0 | 0 | 0 | 0 | 0.94085 | 0.059286 | 0.94272 | 0.06293 | 0 | 0 | 0 | 0 | 0.60046 | 0.66474 | 0.89579 | 0.83616 | 0 | 0 | 0 | 0 | 0.28661 | 0.9062 | 0.95044 | 1.2645 | 0 | 0 | 0 | 0 | 0.018232 | 1.1098 | 1.11 | 1.5544
22 | 60 | 341.7767 | 673.2378 | 0.1406 | 60.1777 | 2 | 0 | 0 | 9 | 10 | 0 | 0 | 500 | 2 | 3 | 45 | 0.3 | 0 | 1.7467 | 0.36139 | 0.052611 | 0.01751 | 1.0771 | 0.77324 | 2.8347 | 0.44313 | 0.81391 | 17.1422 | 0.34575 | 45 | 0.3 | 3 | 3 | 10 | 32 | 20 | 0 | 0.033118 | 0.0081381 | 0.0021684 | 34.1512 | 23.7781 | 16.3656 | 10.4055 | 45 | 0.3 | 100000 | 20 | 23 | 160 | 32 | 20 | 0 | 0 | 0.21558 | 0.088624 | 0.073176 | 34.2186 | 52.9228 | 33.6812 | 20.1134 | 45 | 0.3 | 50000 | 20 | 33 | 0 | 100000 | 20 | 23 | 0 | 150000 | 20 | 18 | 0 | 200000 | 20 | 16 | 0 | 0 | 0 | 0 | 0 | 0.94116 | 0.059363 | 0.94303 | 0.062991 | 0 | 0 | 0 | 0 | 0.60051 | 0.66469 | 0.89578 | 0.83608 | 0 | 0 | 0 | 0 | 0.28656 | 0.90617 | 0.9504 | 1.2645 | 0 | 0 | 0 | 0 | 0.018258 | 1.1098 | 1.1099 | 1.5543
22 | 60 | 341.7767 | 673.2378 | 0.1406 | 60.1777 | 2 | 0 | 0 | 10 | 10 | 0 | 0 | 500 | 2 | 3 | 45 | 0.3 | 0 | 1.748 | 0.36342 | 0.051128 | 0.018511 | 1.0647 | 0.72178 | 2.7135 | 0.44843 | 0.81731 | 17.0176 | 0.34711 | 45 | 0.3 | 3 | 3 | 10 | 32 | 20 | 0 | 0.033661 | 0.008005 | 0.0019521 | 34.0176 | 23.34 | 16.1696 | 10.5379 | 45 | 0.3 | 100000 | 20 | 23 | 160 | 32 | 20 | 0 | 0 | 0.2151 | 0.08834 | 0.07279 | 34.2848 | 52.8212 | 33.7046 | 20.172 | 45 | 0.3 | 50000 | 20 | 33 | 0 | 100000 | 20 | 23 | 0 | 150000 | 20 | 18 | 0 | 200000 | 20 | 16 | 0 | 0 | 0 | 0 | 0 | 0.94111 | 0.059388 | 0.94298 | 0.063021 | 0 | 0 | 0 | 0 | 0.60049 | 0.66472 | 0.89579 | 0.83612 | 0 | 0 | 0 | 0 | 0.28666 | 0.90615 | 0.95041 | 1.2644 | 0 | 0 | 0 | 0 | 0.018258 | 1.1098 | 1.1099 | 1.5543
22 | 60 | 341.7767 | 673.2378 | 0.1406 | 60.1777 | 3 | 0 | 0 | 1 | 10 | 0 | 0 | 500 | 2 | 3 | 45 | 0.3 | 0 | 1.7618 | 0.39386 | 0.060275 | 0.019331 | 1.1182 | 0.53875 | 2.7145 | 0.48558 | 0.88713 | 17.6241 | 0.38674 | 45 | 0.3 | 3 | 3 | 10 | 32 | 20 | 0 | 0.035376 | 0.0083721 | 0.0014288 | 33.8333 | 23.6902 | 16.368 | 10.5514 | 45 | 0.3 | 100000 | 20 | 23 | 160 | 32 | 20 | 0 | 0 | 0.22636 | 0.091931 | 0.074216 | 34.1479 | 52.0417 | 32.9682 | 19.7465 | 45 | 0.3 | 50000 | 20 | 33 | 0 | 100000 | 20 | 23 | 0 | 150000 | 20 | 18 | 0 | 200000 | 20 | 16 | 0 | 0 | 0 | 0 | 0 | 0.93726 | 0.056711 | 0.93897 | 0.060433 | 0 | 0 | 0 | 0 | 0.60064 | 0.661 | 0.89313 | 0.8332 | 0 | 0 | 0 | 0 | 0.28835 | 0.9036 | 0.94849 | 1.2619 | 0 | 0 | 0 | 0 | 0.020629 | 1.1082 | 1.1084 | 1.5522
22 | 60 | 341.7767 | 673.2378 | 0.1406 | 60.1777 | 3 | 0 | 0 | 2 | 10 | 0 | 0 | 500 | 2 | 3 | 45 | 0.3 | 0 | 1.7609 | 0.39981 | 0.062 | 0.025016 | 1.1137 | 0.54083 | 2.774 | 0.49578 | 0.90209 | 17.6667 | 0.39161 | 45 | 0.3 | 3 | 3 | 10 | 32 | 20 | 0 | 0.035336 | 0.0085417 | 0.001723 | 33.8983 | 24.3428 | 17.1706 | 11.1025 | 45 | 0.3 | 100000 | 20 | 23 | 160 | 32 | 20 | 0 | 0 | 0.22747 | 0.092369 | 0.075088 | 34.0233 | 52.2083 | 32.8438 | 19.603 | 45 | 0.3 | 50000 | 20 | 33 | 0 | 100000 | 20 | 23 | 0 | 150000 | 20 | 18 | 0 | 200000 | 20 | 16 | 0 | 0 | 0 | 0 | 0 | 0.9368 | 0.056354 | 0.93849 | 0.060083 | 0 | 0 | 0 | 0 | 0.60051 | 0.66077 | 0.89287 | 0.83313 | 0 | 0 | 0 | 0 | 0.28837 | 0.90334 | 0.94825 | 1.2618 | 0 | 0 | 0 | 0 | 0.02068 | 1.108 | 1.1082 | 1.5521
22 | 60 | 341.7767 | 673.2378 | 0.1406 | 60.1777 | 3 | 0 | 0 | 3 | 10 | 0 | 0 | 500 | 2 | 3 | 45 | 0.3 | 0 | 1.7627 | 0.39787 | 0.056145 | 0.020579 | 1.0972 | 0.62441 | 2.8891 | 0.48486 | 0.89467 | 17.3618 | 0.385 | 45 | 0.3 | 3 | 3 | 10 | 32 | 20 | 0 | 0.036296 | 0.0085036 | 0.0019264 | 34.2417 | 23.881 | 16.3528 | 10.4309 | 45 | 0.3 | 100000 | 20 | 23 | 160 | 32 | 20 | 0 | 0 | 0.22773 | 0.092425 | 0.074587 | 34.092 | 52.1456 | 32.8898 | 19.6334 | 45 | 0.3 | 50000 | 20 | 33 | 0 | 100000 | 20 | 23 | 0 | 150000 | 20 | 18 | 0 | 200000 | 20 | 16 | 0 | 0 | 0 | 0 | 0 | 0.9367 | 0.056328 | 0.93839 | 0.060063 | 0 | 0 | 0 | 0 | 0.60046 | 0.66061 | 0.89273 | 0.83306 | 0 | 0 | 0 | 0 | 0.28837 | 0.90316 | 0.94808 | 1.2617 | 0 | 0 | 0 | 0 | 0.020706 | 1.1079 | 1.1081 | 1.5521
22 | 60 | 341.7767 | 673.2378 | 0.1406 | 60.1777 | 3 | 0 | 0 | 4 | 10 | 0 | 0 | 500 | 2 | 3 | 45 | 0.3 | 0 | 1.7627 | 0.39783 | 0.057383 | 0.022296 | 1.1253 | 0.59843 | 2.6664 | 0.48603 | 0.89499 | 17.5853 | 0.39441 | 45 | 0.3 | 3 | 3 | 10 | 32 | 20 | 0 | 0.03714 | 0.0086781 | 0.0017509 | 33.8141 | 23.6352 | 16.402 | 10.2053 | 45 | 0.3 | 100000 | 20 | 23 | 160 | 32 | 20 | 0 | 0 | 0.2278 | 0.092244 | 0.074297 | 34.1123 | 51.8837 | 32.8258 | 19.6019 | 45 | 0.3 | 50000 | 20 | 33 | 0 | 100000 | 20 | 23 | 0 | 150000 | 20 | 18 | 0 | 200000 | 20 | 16 | 0 | 0 | 0 | 0 | 0 | 0.93654 | 0.056201 | 0.93823 | 0.059937 | 0 | 0 | 0 | 0 | 0.60043 | 0.66046 | 0.8926 | 0.83297 | 0 | 0 | 0 | 0 | 0.28837 | 0.90309 | 0.94801 | 1.2617 | 0 | 0 | 0 | 0 | 0.020782 | 1.1079 | 1.1081 | 1.552
22 | 60 | 341.7767 | 673.2378 | 0.1406 | 60.1777 | 3 | 0 | 0 | 5 | 10 | 0 | 0 | 500 | 2 | 3 | 45 | 0.3 | 0 | 1.7604 | 0.4008 | 0.056793 | 0.017487 | 1.1021 | 0.59169 | 2.966 | 0.49045 | 0.90239 | 17.6155 | 0.38134 | 45 | 0.3 | 3 | 3 | 10 | 32 | 20 | 0 | 0.036791 | 0.0084974 | 0.0016847 | 33.4665 | 23.7208 | 16.1867 | 10.261 | 45 | 0.3 | 100000 | 20 | 23 | 160 | 32 | 20 | 0 | 0 | 0.22751 | 0.092264 | 0.075035 | 34.0324 | 52.044 | 32.9392 | 19.6849 | 45 | 0.3 | 50000 | 20 | 33 | 0 | 100000 | 20 | 23 | 0 | 150000 | 20 | 18 | 0 | 200000 | 20 | 16 | 0 | 0 | 0 | 0 | 0 | 0.93652 | 0.056124 | 0.9382 | 0.059857 | 0 | 0 | 0 | 0 | 0.60038 | 0.66046 | 0.89256 | 0.83301 | 0 | 0 | 0 | 0 | 0.28835 | 0.90296 | 0.94788 | 1.2617 | 0 | 0 | 0 | 0 | 0.020782 | 1.1078 | 1.108 | 1.552
22 | 60 | 341.7767 | 673.2378 | 0.1406 | 60.1777 | 3 | 0 | 0 | 6 | 10 | 0 | 0 | 500 | 2 | 3 | 45 | 0.3 | 0 | 1.7627 | 0.39553 | 0.054983 | 0.021727 | 1.1154 | 0.67934 | 2.8006 | 0.48106 | 0.88942 | 17.4483 | 0.38838 | 45 | 0.3 | 3 | 3 | 10 | 32 | 20 | 0 | 0.036759 | 0.0085325 | 0.0018613 | 34.0054 | 23.5463 | 16.2692 | 10.3447 | 45 | 0.3 | 100000 | 20 | 23 | 160 | 32 | 20 | 0 | 0 | 0.22784 | 0.09246 | 0.075743 | 34.0892 | 52.3238 | 32.8607 | 19.5793 | 45 | 0.3 | 50000 | 20 | 33 | 0 | 100000 | 20 | 23 | 0 | 150000 | 20 | 18 | 0 | 200000 | 20 | 16 | 0 | 0 | 0 | 0 | 0 | 0.93652 | 0.056277 | 0.93821 | 0.06002 | 0 | 0 | 0 | 0 | 0.60041 | 0.66036 | 0.8925 | 0.83291 | 0 | 0 | 0 | 0 | 0.28835 | 0.90296 | 0.94788 | 1.2617 | 0 | 0 | 0 | 0 | 0.020782 | 1.1077 | 1.1079 | 1.552
22 | 60 | 341.7767 | 673.2378 | 0.1406 | 60.1777 | 3 | 0 | 0 | 7 | 10 | 0 | 0 | 500 | 2 | 3 | 45 | 0.3 | 0 | 1.7627 | 0.39533 | 0.060569 | 0.017357 | 1.1408 | 0.68278 | 2.8019 | 0.48005 | 0.89009 | 17.8182 | 0.39299 | 45 | 0.3 | 3 | 3 | 10 | 32 | 20 | 0 | 0.036663 | 0.0087386 | 0.0022705 | 34.5234 | 23.6846 | 16.3405 | 10.4413 | 45 | 0.3 | 100000 | 20 | 23 | 160 | 32 | 20 | 0 | 0 | 0.2276 | 0.092096 | 0.074879 | 34.0057 | 51.906 | 32.9316 | 19.6637 | 45 | 0.3 | 50000 | 20 | 33 | 0 | 100000 | 20 | 23 | 0 | 150000 | 20 | 18 | 0 | 200000 | 20 | 16 | 0 | 0 | 0 | 0 | 0 | 0.93652 | 0.056201 | 0.9382 | 0.059938 | 0 | 0 | 0 | 0 | 0.60036 | 0.66038 | 0.89249 | 0.83297 | 0 | 0 | 0 | 0 | 0.2883 | 0.90301 | 0.94791 | 1.2618 | 0 | 0 | 0 | 0 | 0.020731 | 1.1078 | 1.108 | 1.5521
22 | 60 | 341.7767 | 673.2378 | 0.1406 | 60.1777 | 3 | 0 | 0 | 8 | 10 | 0 | 0 | 500 | 2 | 3 | 45 | 0.3 | 0 | 1.7627 | 0.39451 | 0.058497 | 0.018216 | 1.1125 | 0.64099 | 2.9758 | 0.47615 | 0.8876 | 17.5067 | 0.38882 | 45 | 0.3 | 3 | 3 | 10 | 32 | 20 | 0 | 0.037456 | 0.0087441 | 0.0018035 | 34.0923 | 23.4027 | 16.2797 | 10.1287 | 45 | 0.3 | 100000 | 20 | 23 | 160 | 32 | 20 | 0 | 0 | 0.22796 | 0.092326 | 0.074498 | 34.1045 | 52.073 | 32.8734 | 19.5705 | 45 | 0.3 | 50000 | 20 | 33 | 0 | 100000 | 20 | 23 | 0 | 150000 | 20 | 18 | 0 | 200000 | 20 | 16 | 0 | 0 | 0 | 0 | 0 | 0.93647 | 0.05615 | 0.93815 | 0.059887 | 0 | 0 | 0 | 0 | 0.60031 | 0.66033 | 0.89242 | 0.83298 | 0 | 0 | 0 | 0 | 0.28827 | 0.90283 | 0.94774 | 1.2617 | 0 | 0 | 0 | 0 | 0.020756 | 1.1077 | 1.1079 | 1.5521
22 | 60 | 341.7767 | 673.2378 | 0.1406 | 60.1777 | 3 | 0 | 0 | 9 | 10 | 0 | 0 | 500 | 2 | 3 | 45 | 0.3 | 0 | 1.7627 | 0.39785 | 0.059973 | 0.02169 | 1.1381 | 0.75563 | 2.9409 | 0.48878 | 0.89637 | 17.8778 | 0.39046 | 45 | 0.3 | 3 | 3 | 10 | 32 | 20 | 0 | 0.035329 | 0.0085746 | 0.0016369 | 34.2626 | 23.9478 | 16.7872 | 10.8588 | 45 | 0.3 | 100000 | 20 | 23 | 160 | 32 | 20 | 0 | 0 | 0.22806 | 0.092175 | 0.074845 | 34.0653 | 52.0546 | 32.8634 | 19.5075 | 45 | 0.3 | 50000 | 20 | 33 | 0 | 100000 | 20 | 23 | 0 | 150000 | 20 | 18 | 0 | 200000 | 20 | 16 | 0 | 0 | 0 | 0 | 0 | 0.93662 | 0.056303 | 0.93831 | 0.06004 | 0 | 0 | 0 | 0 | 0.60031 | 0.66038 | 0.89245 | 0.83302 | 0 | 0 | 0 | 0 | 0.2883 | 0.90283 | 0.94774 | 1.2617 | 0 | 0 | 0 | 0 | 0.020706 | 1.1076 | 1.1078 | 1.5521
22 | 60 | 341.7767 | 673.2378 | 0.1406 | 60.1777 | 3 | 0 | 0 | 10 | 10 | 0 | 0 | 500 | 2 | 3 | 45 | 0.3 | 0 | 1.7604 | 0.39558 | 0.061507 | 0.018908 | 1.1192 | 0.64542 | 2.679 | 0.48838 | 0.89252 | 17.7085 | 0.38744 | 45 | 0.3 | 3 | 3 | 10 | 32 | 20 | 0 | 0.036601 | 0.00863 | 0.0016362 | 33.5348 | 23.3759 | 16.4074 | 10.3294 | 45 | 0.3 | 100000 | 20 | 23 | 160 | 32 | 20 | 0 | 0 | 0.22769 | 0.092231 | 0.07436 | 34.042 | 51.983 | 32.9605 | 19.6948 | 45 | 0.3 | 50000 | 20 | 33 | 0 | 100000 | 20 | 23 | 0 | 150000 | 20 | 18 | 0 | 200000 | 20 | 16 | 0 | 0 | 0 | 0 | 0 | 0.93621 | 0.056048 | 0.93789 | 0.059795 | 0 | 0 | 0 | 0 | 0.60031 | 0.66028 | 0.89238 | 0.83294 | 0 | 0 | 0 | 0 | 0.2883 | 0.90278 | 0.9477 | 1.2617 | 0 | 0 | 0 | 0 | 0.020731 | 1.1076 | 1.1078 | 1.5521
22 | 60 | 341.7767 | 673.2378 | 0.1406 | 60.1777 | 4 | 0 | 0 | 1 | 10 | 0 | 0 | 500 | 2 | 3 | 45 | 0.3 | 0 | 1.7627 | 0.40173 | 0.060079 | 0.022417 | 1.1208 | 0.65977 | 2.8932 | 0.49743 | 0.90485 | 17.6166 | 0.396 | 45 | 0.3 | 3 | 3 | 10 | 32 | 20 | 0 | 0.036477 | 0.0085612 | 0.0020428 | 33.9234 | 23.7063 | 15.9141 | 10.5602 | 45 | 0.3 | 100000 | 20 | 23 | 160 | 32 | 20 | 0 | 0 | 0.22746 | 0.092226 | 0.074804 | 34.1264 | 52.0221 | 32.9159 | 19.679 | 45 | 0.3 | 50000 | 20 | 33 | 0 | 100000 | 20 | 23 | 0 | 150000 | 20 | 18 | 0 | 200000 | 20 | 16 | 0 | 0 | 0 | 0 | 0 | 0.93654 | 0.056201 | 0.93823 | 0.059937 | 0 | 0 | 0 | 0 | 0.60038 | 0.66054 | 0.89262 | 0.83307 | 0 | 0 | 0 | 0 | 0.2883 | 0.90304 | 0.94794 | 1.2618 | 0 | 0 | 0 | 0 | 0.020757 | 1.1077 | 1.1079 | 1.5521
22 | 60 | 341.7767 | 673.2378 | 0.1406 | 60.1777 | 4 | 0 | 0 | 2 | 10 | 0 | 0 | 500 | 2 | 3 | 45 | 0.3 | 0 | 1.7627 | 0.39714 | 0.061904 | 0.023015 | 1.1408 | 0.73098 | 3.0239 | 0.48873 | 0.8957 | 17.743 | 0.40046 | 45 | 0.3 | 3 | 3 | 10 | 32 | 20 | 0 | 0.035926 | 0.0084695 | 0.0015444 | 33.7436 | 23.3573 | 16.3928 | 10.503 | 45 | 0.3 | 100000 | 20 | 23 | 160 | 32 | 20 | 0 | 0 | 0.22749 | 0.092197 | 0.074311 | 34.0673 | 52.1245 | 32.8543 | 19.6673 | 45 | 0.3 | 50000 | 20 | 33 | 0 | 100000 | 20 | 23 | 0 | 150000 | 20 | 18 | 0 | 200000 | 20 | 16 | 0 | 0 | 0 | 0 | 0 | 0.9367 | 0.056226 | 0.93838 | 0.059954 | 0 | 0 | 0 | 0 | 0.60036 | 0.66059 | 0.89264 | 0.83313 | 0 | 0 | 0 | 0 | 0.28819 | 0.90296 | 0.94784 | 1.2618 | 0 | 0 | 0 | 0 | 0.020705 | 1.1077 | 1.1079 | 1.5521
22 | 60 | 341.7767 | 673.2378 | 0.1406 | 60.1777 | 4 | 0 | 0 | 3 | 10 | 0 | 0 | 500 | 2 | 3 | 45 | 0.3 | 0 | 1.7627 | 0.39788 | 0.059521 | 0.017979 | 1.1358 | 0.65621 | 2.8012 | 0.48544 | 0.89575 | 17.9499 | 0.38445 | 45 | 0.3 | 3 | 3 | 10 | 32 | 20 | 0 | 0.035139 | 0.0084299 | 0.0018339 | 34.2222 | 24.4923 | 16.8447 | 10.6368 | 45 | 0.3 | 100000 | 20 | 23 | 160 | 32 | 20 | 0 | 0 | 0.22812 | 0.092319 | 0.073939 | 34.0395 | 52.1515 | 32.8778 | 19.5752 | 45 | 0.3 | 50000 | 20 | 33 | 0 | 100000 | 20 | 23 | 0 | 150000 | 20 | 18 | 0 | 200000 | 20 | 16 | 0 | 0 | 0 | 0 | 0 | 0.93652 | 0.05615 | 0.9382 | 0.059884 | 0 | 0 | 0 | 0 | 0.60031 | 0.66033 | 0.89242 | 0.83298 | 0 | 0 | 0 | 0 | 0.28827 | 0.90286 | 0.94776 | 1.2617 | 0 | 0 | 0 | 0 | 0.020705 | 1.1075 | 1.1077 | 1.5521
22 | 60 | 341.7767 | 673.2378 | 0.1406 | 60.1777 | 4 | 0 | 0 | 4 | 10 | 0 | 0 | 500 | 2 | 3 | 45 | 0.3 | 0 | 1.7627 | 0.39695 | 0.055705 | 0.022163 | 1.1443 | 0.63679 | 2.7633 | 0.48242 | 0.89316 | 17.7321 | 0.39718 | 45 | 0.3 | 3 | 3 | 10 | 32 | 20 | 0 | 0.037454 | 0.0087448 | 0.0019574 | 33.9984 | 24.1153 | 16.2922 | 10.2155 | 45 | 0.3 | 100000 | 20 | 23 | 160 | 32 | 20 | 0 | 0 | 0.22815 | 0.092326 | 0.0745 | 34.1047 | 51.9447 | 32.862 | 19.6589 | 45 | 0.3 | 50000 | 20 | 33 | 0 | 100000 | 20 | 23 | 0 | 150000 | 20 | 18 | 0 | 200000 | 20 | 16 | 0 | 0 | 0 | 0 | 0 | 0.93629 | 0.055997 | 0.93796 | 0.059736 | 0 | 0 | 0 | 0 | 0.60026 | 0.66033 | 0.89238 | 0.83302 | 0 | 0 | 0 | 0 | 0.28827 | 0.90281 | 0.94771 | 1.2617 | 0 | 0 | 0 | 0 | 0.020705 | 1.1075 | 1.1077 | 1.5521
22 | 60 | 341.7767 | 673.2378 | 0.1406 | 60.1777 | 4 | 0 | 0 | 5 | 10 | 0 | 0 | 500 | 2 | 3 | 45 | 0.3 | 0 | 1.7604 | 0.40621 | 0.056528 | 0.017047 | 1.1127 | 0.663 | 2.9649 | 0.4907 | 0.91429 | 17.5307 | 0.39356 | 45 | 0.3 | 3 | 3 | 10 | 32 | 20 | 0 | 0.036349 | 0.0085502 | 0.0018101 | 34.0599 | 23.8878 | 16.2335 | 10.2007 | 45 | 0.3 | 100000 | 20 | 23 | 160 | 32 | 20 | 0 | 0 | 0.22784 | 0.092178 | 0.075434 | 34.1674 | 51.9701 | 32.8812 | 19.5528 | 45 | 0.3 | 50000 | 20 | 33 | 0 | 100000 | 20 | 23 | 0 | 150000 | 20 | 18 | 0 | 200000 | 20 | 16 | 0 | 0 | 0 | 0 | 0 | 0.93598 | 0.05592 | 0.93765 | 0.059674 | 0 | 0 | 0 | 0 | 0.60028 | 0.66021 | 0.89231 | 0.8329 | 0 | 0 | 0 | 0 | 0.28832 | 0.90268 | 0.94761 | 1.2616 | 0 | 0 | 0 | 0 | 0.020731 | 1.1074 | 1.1076 | 1.5521
22 | 60 | 341.7767 | 673.2378 | 0.1406 | 60.1777 | 4 | 0 | 0 | 6 | 10 | 0 | 0 | 500 | 2 | 3 | 45 | 0.3 | 0 | 1.7618 | 0.40193 | 0.057162 | 0.021982 | 1.1263 | 0.58318 | 2.6832 | 0.49347 | 0.90525 | 17.7311 | 0.39237 | 45 | 0.3 | 3 | 3 | 10 | 32 | 20 | 0 | 0.035407 | 0.0084916 | 0.0018448 | 33.4667 | 24.0161 | 16.698 | 11.1659 | 45 | 0.3 | 100000 | 20 | 23 | 160 | 32 | 20 | 0 | 0 | 0.22801 | 0.092327 | 0.074647 | 34.1065 | 52.1281 | 32.948 | 19.6979 | 45 | 0.3 | 50000 | 20 | 33 | 0 | 100000 | 20 | 23 | 0 | 150000 | 20 | 18 | 0 | 200000 | 20 | 16 | 0 | 0 | 0 | 0 | 0 | 0.93596 | 0.055895 | 0.93762 | 0.059649 | 0 | 0 | 0 | 0 | 0.60026 | 0.66013 | 0.89223 | 0.83287 | 0 | 0 | 0 | 0 | 0.28825 | 0.9026 | 0.94751 | 1.2617 | 0 | 0 | 0 | 0 | 0.020757 | 1.1074 | 1.1076 | 1.5521
22 | 60 | 341.7767 | 673.2378 | 0.1406 | 60.1777 | 4 | 0 | 0 | 7 | 10 | 0 | 0 | 500 | 2 | 3 | 45 | 0.3 | 0 | 1.7622 | 0.40548 | 0.059026 | 0.024293 | 1.1199 | 0.6024 | 2.9126 | 0.50199 | 0.91384 | 17.9603 | 0.38489 | 45 | 0.3 | 3 | 3 | 10 | 32 | 20 | 0 | 0.035563 | 0.0086001 | 0.0022987 | 33.9696 | 24.4388 | 16.7802 | 10.7604 | 45 | 0.3 | 100000 | 20 | 23 | 160 | 32 | 20 | 0 | 0 | 0.22738 | 0.091901 | 0.073628 | 34.0455 | 51.8825 | 32.8922 | 19.5628 | 45 | 0.3 | 50000 | 20 | 33 | 0 | 100000 | 20 | 23 | 0 | 150000 | 20 | 18 | 0 | 200000 | 20 | 16 | 0 | 0 | 0 | 0 | 0 | 0.93611 | 0.055818 | 0.93777 | 0.059557 | 0 | 0 | 0 | 0 | 0.6002 | 0.66021 | 0.89225 | 0.83297 | 0 | 0 | 0 | 0 | 0.28822 | 0.90268 | 0.94758 | 1.2617 | 0 | 0 | 0 | 0 | 0.020756 | 1.1075 | 1.1077 | 1.5521
22 | 60 | 341.7767 | 673.2378 | 0.1406 | 60.1777 | 4 | 0 | 0 | 8 | 10 | 0 | 0 | 500 | 2 | 3 | 45 | 0.3 | 0 | 1.7622 | 0.40053 | 0.058095 | 0.021228 | 1.1148 | 0.55015 | 2.7166 | 0.49046 | 0.9021 | 17.7903 | 0.3853 | 45 | 0.3 | 3 | 3 | 10 | 32 | 20 | 0 | 0.036848 | 0.008581 | 0.0017101 | 34.2949 | 23.6598 | 16.1352 | 10.0404 | 45 | 0.3 | 100000 | 20 | 23 | 160 | 32 | 20 | 0 | 0 | 0.22765 | 0.092182 | 0.074534 | 34.0866 | 52.1927 | 32.8315 | 19.5321 | 45 | 0.3 | 50000 | 20 | 33 | 0 | 100000 | 20 | 23 | 0 | 150000 | 20 | 18 | 0 | 200000 | 20 | 16 | 0 | 0 | 0 | 0 | 0 | 0.93598 | 0.055767 | 0.93764 | 0.059511 | 0 | 0 | 0 | 0 | 0.60015 | 0.66005 | 0.89211 | 0.83289 | 0 | 0 | 0 | 0 | 0.28825 | 0.9026 | 0.94751 | 1.2617 | 0 | 0 | 0 | 0 | 0.020731 | 1.1073 | 1.1075 | 1.5521
22 | 60 | 341.7767 | 673.2378 | 0.1406 | 60.1777 | 4 | 0 | 0 | 9 | 10 | 0 | 0 | 500 | 2 | 3 | 45 | 0.3 | 0 | 1.7622 | 0.40557 | 0.060512 | 0.028304 | 1.1106 | 0.48119 | 2.8604 | 0.50137 | 0.9147 | 17.9326 | 0.38463 | 45 | 0.3 | 3 | 3 | 10 | 32 | 20 | 0 | 0.036389 | 0.0085533 | 0.0019724 | 34.1262 | 23.3211 | 15.9497 | 10.1878 | 45 | 0.3 | 100000 | 20 | 23 | 160 | 32 | 20 | 0 | 0 | 0.22719 | 0.091949 | 0.074183 | 34.031 | 51.9294 | 32.8841 | 19.7028 | 45 | 0.3 | 50000 | 20 | 33 | 0 | 100000 | 20 | 23 | 0 | 150000 | 20 | 18 | 0 | 200000 | 20 | 16 | 0 | 0 | 0 | 0 | 0 | 0.93603 | 0.055767 | 0.93769 | 0.059508 | 0 | 0 | 0 | 0 | 0.60023 | 0.66013 | 0.89221 | 0.83289 | 0 | 0 | 0 | 0 | 0.28819 | 0.9027 | 0.94759 | 1.2618 | 0 | 0 | 0 | 0 | 0.020629 | 1.1074 | 1.1076 | 1.5522
22 | 60 | 341.7767 | 673.2378 | 0.1406 | 60.1777 | 4 | 0 | 0 | 10 | 10 | 0 | 0 | 500 | 2 | 3 | 45 | 0.3 | 0 | 1.7618 | 0.40164 | 0.060765 | 0.027551 | 1.1225 | 0.51452 | 3.0541 | 0.49585 | 0.90616 | 17.9789 | 0.38483 | 45 | 0.3 | 3 | 3 | 10 | 32 | 20 | 0 | 0.036725 | 0.0085354 | 0.0019442 | 34.1247 | 23.1655 | 15.9436 | 10.2353 | 45 | 0.3 | 100000 | 20 | 23 | 160 | 32 | 20 | 0 | 0 | 0.22743 | 0.091969 | 0.074649 | 34.0614 | 51.7984 | 32.9025 | 19.6394 | 45 | 0.3 | 50000 | 20 | 33 | 0 | 100000 | 20 | 23 | 0 | 150000 | 20 | 18 | 0 | 200000 | 20 | 16 | 0 | 0 | 0 | 0 | 0 | 0.93596 | 0.055742 | 0.93761 | 0.059486 | 0 | 0 | 0 | 0 | 0.60013 | 0.66 | 0.89205 | 0.83288 | 0 | 0 | 0 | 0 | 0.28822 | 0.9025 | 0.94741 | 1.2617 | 0 | 0 | 0 | 0 | 0.020731 | 1.1073 | 1.1075 | 1.5521
22 | 60 | 341.7767 | 673.2378 | 0.1406 | 60.1777 | 5 | 0 | 0 | 1 | 10 | 0 | 0 | 500 | 2 | 3 | 45 | 0.3 | 0 | 1.752 | 0.38384 | 0.053117 | 0.015251 | 1.0924 | 0.78429 | 2.4657 | 0.46479 | 0.8638 | 17.2187 | 0.36768 | 45 | 0.3 | 3 | 3 | 10 | 32 | 20 | 0 | 0.033677 | 0.0080378 | 0.0014958 | 33.9461 | 24.2149 | 16.9602 | 11.0905 | 45 | 0.3 | 100000 | 20 | 23 | 160 | 32 | 20 | 0 | 0 | 0.21984 | 0.090069 | 0.074083 | 34.1076 | 52.583 | 33.4817 | 20.1413 | 45 | 0.3 | 50000 | 20 | 33 | 0 | 100000 | 20 | 23 | 0 | 150000 | 20 | 18 | 0 | 200000 | 20 | 16 | 0 | 0 | 0 | 0 | 0 | 0.93794 | 0.05694 | 0.93967 | 0.060633 | 0 | 0 | 0 | 0 | 0.60049 | 0.66171 | 0.89356 | 0.83387 | 0 | 0 | 0 | 0 | 0.28786 | 0.90398 | 0.94871 | 1.2625 | 0 | 0 | 0 | 0 | 0.019992 | 1.1085 | 1.1087 | 1.5528
22 | 60 | 341.7767 | 673.2378 | 0.1406 | 60.1777 | 5 | 0 | 0 | 2 | 10 | 0 | 0 | 500 | 2 | 3 | 45 | 0.3 | 0 | 1.7556 | 0.37978 | 0.056231 | 0.013986 | 1.0987 | 0.71576 | 2.7809 | 0.45613 | 0.85376 | 17.3423 | 0.36979 | 45 | 0.3 | 3 | 3 | 10 | 32 | 20 | 0 | 0.034656 | 0.008209 | 0.0017065 | 34.0529 | 23.9965 | 16.5048 | 10.0372 | 45 | 0.3 | 100000 | 20 | 23 | 160 | 32 | 20 | 0 | 0 | 0.22067 | 0.090121 | 0.074038 | 34.1224 | 52.4991 | 33.44 | 20.0202 | 45 | 0.3 | 50000 | 20 | 33 | 0 | 100000 | 20 | 23 | 0 | 150000 | 20 | 18 | 0 | 200000 | 20 | 16 | 0 | 0 | 0 | 0 | 0 | 0.93766 | 0.056736 | 0.93938 | 0.060434 | 0 | 0 | 0 | 0 | 0.60036 | 0.66148 | 0.8933 | 0.8338 | 0 | 0 | 0 | 0 | 0.28784 | 0.90367 | 0.94841 | 1.2624 | 0 | 0 | 0 | 0 | 0.020145 | 1.1083 | 1.1085 | 1.5526
22 | 60 | 341.7767 | 673.2378 | 0.1406 | 60.1777 | 5 | 0 | 0 | 3 | 10 | 0 | 0 | 500 | 2 | 3 | 45 | 0.3 | 0 | 1.7551 | 0.38041 | 0.056421 | 0.022651 | 1.0813 | 0.64507 | 2.6868 | 0.4658 | 0.85657 | 17.1775 | 0.36987 | 45 | 0.3 | 3 | 3 | 10 | 32 | 20 | 0 | 0.033421 | 0.0081173 | 0.001612 | 34.1102 | 23.936 | 16.6835 | 10.8671 | 45 | 0.3 | 100000 | 20 | 23 | 160 | 32 | 20 | 0 | 0 | 0.22055 | 0.090026 | 0.074102 | 34.1061 | 52.4551 | 33.5555 | 20.0095 | 45 | 0.3 | 50000 | 20 | 33 | 0 | 100000 | 20 | 23 | 0 | 150000 | 20 | 18 | 0 | 200000 | 20 | 16 | 0 | 0 | 0 | 0 | 0 | 0.93736 | 0.056711 | 0.93907 | 0.060427 | 0 | 0 | 0 | 0 | 0.60036 | 0.66133 | 0.89319 | 0.83368 | 0 | 0 | 0 | 0 | 0.28789 | 0.90357 | 0.94833 | 1.2624 | 0 | 0 | 0 | 0 | 0.020145 | 1.1083 | 1.1084 | 1.5526
22 | 60 | 341.7767 | 673.2378 | 0.1406 | 60.1777 | 5 | 0 | 0 | 4 | 10 | 0 | 0 | 500 | 2 | 3 | 45 | 0.3 | 0 | 1.7529 | 0.38467 | 0.052528 | 0.02204 | 1.0893 | 0.67321 | 2.602 | 0.46545 | 0.86564 | 17.436 | 0.36206 | 45 | 0.3 | 3 | 3 | 10 | 32 | 20 | 0 | 0.034083 | 0.0081198 | 0.0017907 | 34.2912 | 24.0747 | 16.423 | 10.3093 | 45 | 0.3 | 100000 | 20 | 23 | 160 | 32 | 20 | 0 | 0 | 0.22122 | 0.090106 | 0.074122 | 34.1334 | 52.4726 | 33.4487 | 19.7858 | 45 | 0.3 | 50000 | 20 | 33 | 0 | 100000 | 20 | 23 | 0 | 150000 | 20 | 18 | 0 | 200000 | 20 | 16 | 0 | 0 | 0 | 0 | 0 | 0.93756 | 0.056609 | 0.93927 | 0.060305 | 0 | 0 | 0 | 0 | 0.60038 | 0.66125 | 0.89315 | 0.83361 | 0 | 0 | 0 | 0 | 0.28789 | 0.90355 | 0.9483 | 1.2623 | 0 | 0 | 0 | 0 | 0.02017 | 1.1082 | 1.1084 | 1.5526
22 | 60 | 341.7767 | 673.2378 | 0.1406 | 60.1777 | 5 | 0 | 0 | 5 | 10 | 0 | 0 | 500 | 2 | 3 | 45 | 0.3 | 0 | 1.7533 | 0.38678 | 0.050689 | 0.018337 | 1.0844 | 0.57283 | 2.6743 | 0.46838 | 0.86943 | 17.2198 | 0.36768 | 45 | 0.3 | 3 | 3 | 10 | 32 | 20 | 0 | 0.034795 | 0.0082289 | 0.0013102 | 34.2798 | 23.5339 | 16.3706 | 10.4595 | 45 | 0.3 | 100000 | 20 | 23 | 160 | 32 | 20 | 0 | 0 | 0.22121 | 0.090136 | 0.074169 | 34.1162 | 52.4403 | 33.3773 | 19.8486 | 45 | 0.3 | 50000 | 20 | 33 | 0 | 100000 | 20 | 23 | 0 | 150000 | 20 | 18 | 0 | 200000 | 20 | 16 | 0 | 0 | 0 | 0 | 0 | 0.93733 | 0.056507 | 0.93903 | 0.060212 | 0 | 0 | 0 | 0 | 0.60036 | 0.66117 | 0.89307 | 0.83357 | 0 | 0 | 0 | 0 | 0.28786 | 0.90349 | 0.94824 | 1.2624 | 0 | 0 | 0 | 0 | 0.020196 | 1.1081 | 1.1083 | 1.5526
22 | 60 | 341.7767 | 673.2378 | 0.1406 | 60.1777 | 5 | 0 | 0 | 6 | 10 | 0 | 0 | 500 | 2 | 3 | 45 | 0.3 | 0 | 1.7547 | 0.38762 | 0.057144 | 0.014266 | 1.0941 | 0.75147 | 2.6328 | 0.46591 | 0.87201 | 16.9613 | 0.38693 | 45 | 0.3 | 3 | 3 | 10 | 32 | 20 | 0 | 0.033868 | 0.0080996 | 0.0016273 | 33.9301 | 23.7756 | 16.5756 | 10.3937 | 45 | 0.3 | 100000 | 20 | 23 | 160 | 32 | 20 | 0 | 0 | 0.22111 | 0.090083 | 0.07414 | 34.1261 | 52.4028 | 33.4743 | 19.8587 | 45 | 0.3 | 50000 | 20 | 33 | 0 | 100000 | 20 | 23 | 0 | 150000 | 20 | 18 | 0 | 200000 | 20 | 16 | 0 | 0 | 0 | 0 | 0 | 0.93726 | 0.056456 | 0.93895 | 0.060162 | 0 | 0 | 0 | 0 | 0.60028 | 0.66107 | 0.89295 | 0.83356 | 0 | 0 | 0 | 0 | 0.28784 | 0.90334 | 0.94809 | 1.2623 | 0 | 0 | 0 | 0 | 0.020221 | 1.1081 | 1.1082 | 1.5525
22 | 60 | 341.7767 | 673.2378 | 0.1406 | 60.1777 | 5 | 0 | 0 | 7 | 10 | 0 | 0 | 500 | 2 | 3 | 45 | 0.3 | 0 | 1.7538 | 0.38252 | 0.054976 | 0.022966 | 1.0691 | 0.66133 | 2.8621 | 0.46998 | 0.86163 | 17.1381 | 0.36473 | 45 | 0.3 | 3 | 3 | 10 | 32 | 20 | 0 | 0.033898 | 0.0081983 | 0.0016045 | 34.1008 | 24.2582 | 16.6056 | 10.7561 | 45 | 0.3 | 100000 | 20 | 23 | 160 | 32 | 20 | 0 | 0 | 0.22111 | 0.09013 | 0.074177 | 34.1308 | 52.4627 | 33.3739 | 19.8165 | 45 | 0.3 | 50000 | 20 | 33 | 0 | 100000 | 20 | 23 | 0 | 150000 | 20 | 18 | 0 | 200000 | 20 | 16 | 0 | 0 | 0 | 0 | 0 | 0.93685 | 0.056328 | 0.93854 | 0.060053 | 0 | 0 | 0 | 0 | 0.60026 | 0.66102 | 0.89289 | 0.83354 | 0 | 0 | 0 | 0 | 0.28786 | 0.90327 | 0.94803 | 1.2623 | 0 | 0 | 0 | 0 | 0.020272 | 1.108 | 1.1082 | 1.5525
22 | 60 | 341.7767 | 673.2378 | 0.1406 | 60.1777 | 5 | 0 | 0 | 8 | 10 | 0 | 0 | 500 | 2 | 3 | 45 | 0.3 | 0 | 1.7542 | 0.38371 | 0.057418 | 0.02034 | 1.0741 | 0.627 | 2.611 | 0.47222 | 0.86455 | 16.9355 | 0.37617 | 45 | 0.3 | 3 | 3 | 10 | 32 | 20 | 0 | 0.035838 | 0.0082507 | 0.0017886 | 33.7201 | 23.421 | 16.0414 | 10.1107 | 45 | 0.3 | 100000 | 20 | 23 | 160 | 32 | 20 | 0 | 0 | 0.22125 | 0.090238 | 0.074185 | 34.1692 | 52.5137 | 33.3599 | 19.8411 | 45 | 0.3 | 50000 | 20 | 33 | 0 | 100000 | 20 | 23 | 0 | 150000 | 20 | 18 | 0 | 200000 | 20 | 16 | 0 | 0 | 0 | 0 | 0 | 0.93703 | 0.056481 | 0.93873 | 0.060204 | 0 | 0 | 0 | 0 | 0.60028 | 0.66102 | 0.89291 | 0.83352 | 0 | 0 | 0 | 0 | 0.28786 | 0.90327 | 0.94803 | 1.2623 | 0 | 0 | 0 | 0 | 0.020196 | 1.108 | 1.1082 | 1.5526
22 | 60 | 341.7767 | 673.2378 | 0.1406 | 60.1777 | 5 | 0 | 0 | 9 | 10 | 0 | 0 | 500 | 2 | 3 | 45 | 0.3 | 0 | 1.7529 | 0.3807 | 0.050835 | 0.015664 | 1.0912 | 0.5799 | 2.5046 | 0.45964 | 0.85602 | 17.2404 | 0.36299 | 45 | 0.3 | 3 | 3 | 10 | 32 | 20 | 0 | 0.03399 | 0.0082234 | 0.0019146 | 34.0253 | 23.6334 | 16.722 | 10.6495 | 45 | 0.3 | 100000 | 20 | 23 | 160 | 32 | 20 | 0 | 0 | 0.22065 | 0.090096 | 0.074116 | 34.0795 | 52.4481 | 33.5566 | 19.9614 | 45 | 0.3 | 50000 | 20 | 33 | 0 | 100000 | 20 | 23 | 0 | 150000 | 20 | 18 | 0 | 200000 | 20 | 16 | 0 | 0 | 0 | 0 | 0 | 0.93705 | 0.056379 | 0.93875 | 0.060094 | 0 | 0 | 0 | 0 | 0.6002 | 0.66094 | 0.8928 | 0.83352 | 0 | 0 | 0 | 0 | 0.28786 | 0.90324 | 0.948 | 1.2623 | 0 | 0 | 0 | 0 | 0.020247 | 1.108 | 1.1082 | 1.5525
22 | 60 | 341.7767 | 673.2378 | 0.1406 | 60.1777 | 5 | 0 | 0 | 10 | 10 | 0 | 0 | 500 | 2 | 3 | 45 | 0.3 | 0 | 1.7573 | 0.38036 | 0.05692 | 0.01681 | 1.1024 | 0.79722 | 2.8547 | 0.45907 | 0.85521 | 17.1628 | 0.38035 | 45 | 0.3 | 3 | 3 | 10 | 32 | 20 | 0 | 0.034848 | 0.0080652 | 0.0016681 | 34.1705 | 23.846 | 16.3121 | 10.2329 | 45 | 0.3 | 100000 | 20 | 23 | 160 | 32 | 20 | 0 | 0 | 0.22178 | 0.089989 | 0.073933 | 34.1112 | 52.3462 | 33.0906 | 19.7516 | 45 | 0.3 | 50000 | 20 | 33 | 0 | 100000 | 20 | 23 | 0 | 150000 | 20 | 18 | 0 | 200000 | 20 | 16 | 0 | 0 | 0 | 0 | 0 | 0.93708 | 0.05643 | 0.93878 | 0.060147 | 0 | 0 | 0 | 0 | 0.60023 | 0.661 | 0.89286 | 0.83354 | 0 | 0 | 0 | 0 | 0.28789 | 0.90319 | 0.94796 | 1.2622 | 0 | 0 | 0 | 0 | 0.020221 | 1.108 | 1.1082 | 1.5525
22 | 60 | 341.7767 | 673.2378 | 0.1406 | 60.1777 | 6 | 0 | 0 | 1 | 10 | 0 | 0 | 500 | 2 | 3 | 45 | 0.3 | 0 | 1.752 | 0.37399 | 0.061298 | 0.019896 | 1.1032 | 0.63843 | 2.8645 | 0.4589 | 0.84415 | 17.6109 | 0.36397 | 45 | 0.3 | 3 | 3 | 10 | 32 | 20 | 0 | 0.035372 | 0.0083883 | 0.0016549 | 33.9912 | 23.3261 | 16.3935 | 10.7595 | 45 | 0.3 | 100000 | 20 | 23 | 160 | 32 | 20 | 0 | 0 | 0.22239 | 0.090098 | 0.073865 | 34.1151 | 52.1566 | 33.0567 | 19.7544 | 45 | 0.3 | 50000 | 20 | 33 | 0 | 100000 | 20 | 23 | 0 | 150000 | 20 | 18 | 0 | 200000 | 20 | 16 | 0 | 0 | 0 | 0 | 0 | 0.93769 | 0.056609 | 0.9394 | 0.060297 | 0 | 0 | 0 | 0 | 0.60049 | 0.66138 | 0.89331 | 0.83362 | 0 | 0 | 0 | 0 | 0.28794 | 0.90365 | 0.94841 | 1.2623 | 0 | 0 | 0 | 0 | 0.02017 | 1.1082 | 1.1084 | 1.5526
22 | 60 | 341.7767 | 673.2378 | 0.1406 | 60.1777 | 6 | 0 | 0 | 2 | 10 | 0 | 0 | 500 | 2 | 3 | 45 | 0.3 | 0 | 1.752 | 0.37737 | 0.05501 | 0.022178 | 1.0707 | 0.65592 | 2.6355 | 0.4677 | 0.84996 | 17.4345 | 0.35311 | 45 | 0.3 | 3 | 3 | 10 | 32 | 20 | 0 | 0.033336 | 0.0080518 | 0.0016965 | 33.8824 | 24.0387 | 16.7216 | 11.0088 | 45 | 0.3 | 100000 | 20 | 23 | 160 | 32 | 20 | 0 | 0 | 0.2218 | 0.0903 | 0.074246 | 34.0927 | 52.5318 | 33.2584 | 19.8397 | 45 | 0.3 | 50000 | 20 | 33 | 0 | 100000 | 20 | 23 | 0 | 150000 | 20 | 18 | 0 | 200000 | 20 | 16 | 0 | 0 | 0 | 0 | 0 | 0.93708 | 0.056252 | 0.93876 | 0.059957 | 0 | 0 | 0 | 0 | 0.60043 | 0.66125 | 0.89318 | 0.83356 | 0 | 0 | 0 | 0 | 0.28789 | 0.90352 | 0.94828 | 1.2623 | 0 | 0 | 0 | 0 | 0.020221 | 1.1081 | 1.1083 | 1.5526
22 | 60 | 341.7767 | 673.2378 | 0.1406 | 60.1777 | 6 | 0 | 0 | 3 | 10 | 0 | 0 | 500 | 2 | 3 | 45 | 0.3 | 0 | 1.752 | 0.3796 | 0.057025 | 0.019927 | 1.0949 | 0.72192 | 2.7502 | 0.46744 | 0.85535 | 17.4007 | 0.36627 | 45 | 0.3 | 3 | 3 | 10 | 32 | 20 | 0 | 0.034803 | 0.0082324 | 0.001751 | 34.5218 | 23.8783 | 16.3516 | 10.3578 | 45 | 0.3 | 100000 | 20 | 23 | 160 | 32 | 20 | 0 | 0 | 0.22229 | 0.090098 | 0.07394 | 34.0472 | 52.2492 | 33.1393 | 19.6345 | 45 | 0.3 | 50000 | 20 | 33 | 0 | 100000 | 20 | 23 | 0 | 150000 | 20 | 18 | 0 | 200000 | 20 | 16 | 0 | 0 | 0 | 0 | 0 | 0.93728 | 0.056303 | 0.93897 | 0.059998 | 0 | 0 | 0 | 0 | 0.60038 | 0.66115 | 0.89307 | 0.83353 | 0 | 0 | 0 | 0 | 0.28791 | 0.90337 | 0.94814 | 1.2623 | 0 | 0 | 0 | 0 | 0.020221 | 1.108 | 1.1082 | 1.5525
22 | 60 | 341.7767 | 673.2378 | 0.1406 | 60.1777 | 6 | 0 | 0 | 4 | 10 | 0 | 0 | 500 | 2 | 3 | 45 | 0.3 | 0 | 1.752 | 0.37929 | 0.055236 | 0.018757 | 1.1135 | 0.70511 | 2.8066 | 0.46097 | 0.85371 | 17.2804 | 0.37827 | 45 | 0.3 | 3 | 3 | 10 | 32 | 20 | 0 | 0.033338 | 0.0079776 | 0.0017296 | 34.4466 | 24.2389 | 16.5931 | 10.4068 | 45 | 0.3 | 100000 | 20 | 23 | 160 | 32 | 20 | 0 | 0 | 0.22132 | 0.089984 | 0.073947 | 34.0162 | 52.3105 | 33.2121 | 19.8688 | 45 | 0.3 | 50000 | 20 | 33 | 0 | 100000 | 20 | 23 | 0 | 150000 | 20 | 18 | 0 | 200000 | 20 | 16 | 0 | 0 | 0 | 0 | 0 | 0.93726 | 0.056328 | 0.93895 | 0.060027 | 0 | 0 | 0 | 0 | 0.60033 | 0.66107 | 0.89298 | 0.83351 | 0 | 0 | 0 | 0 | 0.28786 | 0.90332 | 0.94807 | 1.2623 | 0 | 0 | 0 | 0 | 0.020221 | 1.1079 | 1.1081 | 1.5525
22 | 60 | 341.7767 | 673.2378 | 0.1406 | 60.1777 | 6 | 0 | 0 | 5 | 10 | 0 | 0 | 500 | 2 | 3 | 45 | 0.3 | 0 | 1.7511 | 0.38234 | 0.061281 | 0.022752 | 1.1028 | 0.52659 | 2.8272 | 0.47866 | 0.86393 | 17.4061 | 0.37654 | 45 | 0.3 | 3 | 3 | 10 | 32 | 20 | 0 | 0.035019 | 0.0082719 | 0.0013662 | 34.0172 | 23.9305 | 16.5217 | 10.8818 | 45 | 0.3 | 100000 | 20 | 23 | 160 | 32 | 20 | 0 | 0 | 0.22212 | 0.090338 | 0.074231 | 34.1362 | 52.4526 | 33.0746 | 19.8143 | 45 | 0.3 | 50000 | 20 | 33 | 0 | 100000 | 20 | 23 | 0 | 150000 | 20 | 18 | 0 | 200000 | 20 | 16 | 0 | 0 | 0 | 0 | 0 | 0.93675 | 0.05615 | 0.93843 | 0.05987 | 0 | 0 | 0 | 0 | 0.60028 | 0.66092 | 0.89283 | 0.83344 | 0 | 0 | 0 | 0 | 0.28789 | 0.90311 | 0.94789 | 1.2622 | 0 | 0 | 0 | 0 | 0.020297 | 1.1079 | 1.1081 | 1.5525
22 | 60 | 341.7767 | 673.2378 | 0.1406 | 60.1777 | 6 | 0 | 0 | 6 | 10 | 0 | 0 | 500 | 2 | 3 | 45 | 0.3 | 0 | 1.7533 | 0.38597 | 0.046382 | 0.022395 | 1.0852 | 0.66116 | 2.772 | 0.46517 | 0.86603 | 17.3017 | 0.36127 | 45 | 0.3 | 3 | 3 | 10 | 32 | 20 | 0 | 0.035278 | 0.0082005 | 0.001596 | 34.1555 | 23.6107 | 15.9185 | 9.8168 | 45 | 0.3 | 100000 | 20 | 23 | 160 | 32 | 20 | 0 | 0 | 0.2219 | 0.090213 | 0.074018 | 34.0407 | 52.1475 | 33.2263 | 19.8481 | 45 | 0.3 | 50000 | 20 | 33 | 0 | 100000 | 20 | 23 | 0 | 150000 | 20 | 18 | 0 | 200000 | 20 | 16 | 0 | 0 | 0 | 0 | 0 | 0.93685 | 0.056099 | 0.93853 | 0.059809 | 0 | 0 | 0 | 0 | 0.60026 | 0.66089 | 0.8928 | 0.83344 | 0 | 0 | 0 | 0 | 0.28786 | 0.90311 | 0.94788 | 1.2622 | 0 | 0 | 0 | 0 | 0.020298 | 1.1077 | 1.1079 | 1.5525
22 | 60 | 341.7767 | 673.2378 | 0.1406 | 60.1777 | 6 | 0 | 0 | 7 | 10 | 0 | 0 | 500 | 2 | 3 | 45 | 0.3 | 0 | 1.7516 | 0.38939 | 0.06047 | 0.02463 | 1.092 | 0.52454 | 2.84 | 0.48516 | 0.87922 | 17.5693 | 0.37337 | 45 | 0.3 | 3 | 3 | 10 | 32 | 20 | 0 | 0.034693 | 0.0083057 | 0.0018449 | 34.4286 | 24.3401 | 16.7986 | 10.4753 | 45 | 0.3 | 100000 | 20 | 23 | 160 | 32 | 20 | 0 | 0 | 0.22167 | 0.090214 | 0.074226 | 34.0823 | 52.4278 | 33.2254 | 19.856 | 45 | 0.3 | 50000 | 20 | 33 | 0 | 100000 | 20 | 23 | 0 | 150000 | 20 | 18 | 0 | 200000 | 20 | 16 | 0 | 0 | 0 | 0 | 0 | 0.93667 | 0.056022 | 0.93834 | 0.059739 | 0 | 0 | 0 | 0 | 0.60023 | 0.66079 | 0.8927 | 0.83339 | 0 | 0 | 0 | 0 | 0.28794 | 0.90309 | 0.94788 | 1.2621 | 0 | 0 | 0 | 0 | 0.020272 | 1.1078 | 1.108 | 1.5525
22 | 60 | 341.7767 | 673.2378 | 0.1406 | 60.1777 | 6 | 0 | 0 | 8 | 10 | 0 | 0 | 500 | 2 | 3 | 45 | 0.3 | 0 | 1.7511 | 0.3889 | 0.053364 | 0.018046 | 1.0952 | 0.55393 | 2.9305 | 0.46909 | 0.87502 | 17.4375 | 0.37129 | 45 | 0.3 | 3 | 3 | 10 | 32 | 20 | 0 | 0.034011 | 0.0080812 | 0.0018214 | 34.0674 | 23.9665 | 16.7594 | 10.5605 | 45 | 0.3 | 100000 | 20 | 23 | 160 | 32 | 20 | 0 | 0 | 0.22242 | 0.090196 | 0.074099 | 34.0373 | 52.4177 | 33.0407 | 19.7026 | 45 | 0.3 | 50000 | 20 | 33 | 0 | 100000 | 20 | 23 | 0 | 150000 | 20 | 18 | 0 | 200000 | 20 | 16 | 0 | 0 | 0 | 0 | 0 | 0.93657 | 0.055971 | 0.93824 | 0.059691 | 0 | 0 | 0 | 0 | 0.6002 | 0.66079 | 0.89269 | 0.83341 | 0 | 0 | 0 | 0 | 0.28784 | 0.90304 | 0.9478 | 1.2622 | 0 | 0 | 0 | 0 | 0.020297 | 1.1078 | 1.108 | 1.5525
22 | 60 | 341.7767 | 673.2378 | 0.1406 | 60.1777 | 6 | 0 | 0 | 9 | 10 | 0 | 0 | 500 | 2 | 3 | 45 | 0.3 | 0 | 1.7511 | 0.37634 | 0.064634 | 0.018473 | 1.0898 | 0.60001 | 2.4583 | 0.47069 | 0.85174 | 17.3704 | 0.37173 | 45 | 0.3 | 3 | 3 | 10 | 32 | 20 | 0 | 0.034202 | 0.0081925 | 0.0017583 | 34.0054 | 23.6306 | 16.5915 | 10.6971 | 45 | 0.3 | 100000 | 20 | 23 | 160 | 32 | 20 | 0 | 0 | 0.22194 | 0.090147 | 0.074125 | 34.122 | 52.3756 | 33.1251 | 19.765 | 45 | 0.3 | 50000 | 20 | 33 | 0 | 100000 | 20 | 23 | 0 | 150000 | 20 | 18 | 0 | 200000 | 20 | 16 | 0 | 0 | 0 | 0 | 0 | 0.93649 | 0.055946 | 0.93816 | 0.059669 | 0 | 0 | 0 | 0 | 0.6002 | 0.66069 | 0.89261 | 0.83333 | 0 | 0 | 0 | 0 | 0.28794 | 0.90298 | 0.94778 | 1.2621 | 0 | 0 | 0 | 0 | 0.020298 | 1.1077 | 1.1079 | 1.5525
22 | 60 | 341.7767 | 673.2378 | 0.1406 | 60.1777 | 6 | 0 | 0 | 10 | 10 | 0 | 0 | 500 | 2 | 3 | 45 | 0.3 | 0 | 1.7533 | 0.37729 | 0.05934 | 0.016432 | 1.1131 | 0.65797 | 2.9149 | 0.46584 | 0.85069 | 17.5493 | 0.37083 | 45 | 0.3 | 3 | 3 | 10 | 32 | 20 | 0 | 0.034507 | 0.008269 | 0.001678 | 33.8736 | 23.9837 | 16.672 | 10.5073 | 45 | 0.3 | 100000 | 20 | 23 | 160 | 32 | 20 | 0 | 0 | 0.22192 | 0.090065 | 0.074048 | 34.0956 | 52.4783 | 33.1167 | 19.7562 | 45 | 0.3 | 50000 | 20 | 33 | 0 | 100000 | 20 | 23 | 0 | 150000 | 20 | 18 | 0 | 200000 | 20 | 16 | 0 | 0 | 0 | 0 | 0 | 0.9369 | 0.056073 | 0.93858 | 0.059778 | 0 | 0 | 0 | 0 | 0.60026 | 0.66066 | 0.89263 | 0.83327 | 0 | 0 | 0 | 0 | 0.28786 | 0.90301 | 0.94778 | 1.2622 | 0 | 0 | 0 | 0 | 0.020298 | 1.1077 | 1.1079 | 1.5525
22 | 60 | 341.7767 | 673.2378 | 0.1406 | 60.1777 | 7 | 0 | 0 | 1 | 10 | 0 | 0 | 500 | 2 | 3 | 45 | 0.3 | 0 | 1.748 | 0.37059 | 0.055592 | 0.016148 | 1.093 | 0.74189 | 2.8676 | 0.45347 | 0.83514 | 17.3355 | 0.35627 | 45 | 0.3 | 3 | 3 | 10 | 32 | 20 | 0 | 0.032535 | 0.0079954 | 0.0018475 | 34.3703 | 24.5301 | 17.0773 | 10.8003 | 45 | 0.3 | 100000 | 20 | 23 | 160 | 32 | 20 | 0 | 0 | 0.21645 | 0.088585 | 0.073075 | 34.2088 | 52.6451 | 33.6875 | 19.9904 | 45 | 0.3 | 50000 | 20 | 33 | 0 | 100000 | 20 | 23 | 0 | 150000 | 20 | 18 | 0 | 200000 | 20 | 16 | 0 | 0 | 0 | 0 | 0 | 0.9382 | 0.056252 | 0.93988 | 0.059885 | 0 | 0 | 0 | 0 | 0.60074 | 0.66186 | 0.89384 | 0.83377 | 0 | 0 | 0 | 0 | 0.28779 | 0.90418 | 0.94888 | 1.2627 | 0 | 0 | 0 | 0 | 0.019838 | 1.1086 | 1.1088 | 1.5529
22 | 60 | 341.7767 | 673.2378 | 0.1406 | 60.1777 | 7 | 0 | 0 | 2 | 10 | 0 | 0 | 500 | 2 | 3 | 45 | 0.3 | 0 | 1.748 | 0.37699 | 0.053152 | 0.015977 | 1.0931 | 0.8422 | 2.8479 | 0.45369 | 0.84838 | 17.1298 | 0.36604 | 45 | 0.3 | 3 | 3 | 10 | 32 | 20 | 0 | 0.032383 | 0.0078938 | 0.0017906 | 33.8835 | 24.2562 | 16.9583 | 11.0246 | 45 | 0.3 | 100000 | 20 | 23 | 160 | 32 | 20 | 0 | 0 | 0.21825 | 0.088954 | 0.073416 | 34.097 | 52.5529 | 33.556 | 19.8043 | 45 | 0.3 | 50000 | 20 | 33 | 0 | 100000 | 20 | 23 | 0 | 150000 | 20 | 18 | 0 | 200000 | 20 | 16 | 0 | 0 | 0 | 0 | 0 | 0.93815 | 0.056226 | 0.93983 | 0.059862 | 0 | 0 | 0 | 0 | 0.60061 | 0.66174 | 0.89366 | 0.83378 | 0 | 0 | 0 | 0 | 0.28776 | 0.90398 | 0.94868 | 1.2626 | 0 | 0 | 0 | 0 | 0.019915 | 1.1085 | 1.1087 | 1.5528
22 | 60 | 341.7767 | 673.2378 | 0.1406 | 60.1777 | 7 | 0 | 0 | 3 | 10 | 0 | 0 | 500 | 2 | 3 | 45 | 0.3 | 0 | 1.748 | 0.3708 | 0.054704 | 0.016515 | 1.0872 | 0.72324 | 2.9009 | 0.45198 | 0.83524 | 17.1402 | 0.36296 | 45 | 0.3 | 3 | 3 | 10 | 32 | 20 | 0 | 0.032635 | 0.0078231 | 0.0016402 | 33.977 | 24.3262 | 16.6807 | 10.3178 | 45 | 0.3 | 100000 | 20 | 23 | 160 | 32 | 20 | 0 | 0 | 0.21717 | 0.08866 | 0.073171 | 34.0612 | 52.6194 | 33.6304 | 19.9613 | 45 | 0.3 | 50000 | 20 | 33 | 0 | 100000 | 20 | 23 | 0 | 150000 | 20 | 18 | 0 | 200000 | 20 | 16 | 0 | 0 | 0 | 0 | 0 | 0.93789 | 0.056226 | 0.93958 | 0.059878 | 0 | 0 | 0 | 0 | 0.60066 | 0.66171 | 0.89368 | 0.83372 | 0 | 0 | 0 | 0 | 0.28774 | 0.90393 | 0.94862 | 1.2626 | 0 | 0 | 0 | 0 | 0.019941 | 1.1085 | 1.1087 | 1.5528
22 | 60 | 341.7767 | 673.2378 | 0.1406 | 60.1777 | 7 | 0 | 0 | 4 | 10 | 0 | 0 | 500 | 2 | 3 | 45 | 0.3 | 0 | 1.7471 | 0.37543 | 0.051584 | 0.026443 | 1.0841 | 0.61655 | 2.8846 | 0.46233 | 0.84595 | 17.2344 | 0.3581 | 45 | 0.3 | 3 | 3 | 10 | 32 | 20 | 0 | 0.033406 | 0.008149 | 0.0017323 | 33.6134 | 24.219 | 16.8789 | 10.9583 | 45 | 0.3 | 100000 | 20 | 23 | 160 | 32 | 20 | 0 | 0 | 0.21753 | 0.088795 | 0.073314 | 34.0818 | 52.7328 | 33.6329 | 19.8991 | 45 | 0.3 | 50000 | 20 | 33 | 0 | 100000 | 20 | 23 | 0 | 150000 | 20 | 18 | 0 | 200000 | 20 | 16 | 0 | 0 | 0 | 0 | 0 | 0.93759 | 0.056073 | 0.93926 | 0.059735 | 0 | 0 | 0 | 0 | 0.60056 | 0.66158 | 0.89351 | 0.83371 | 0 | 0 | 0 | 0 | 0.28776 | 0.90388 | 0.94858 | 1.2626 | 0 | 0 | 0 | 0 | 0.019915 | 1.1085 | 1.1087 | 1.5528
22 | 60 | 341.7767 | 673.2378 | 0.1406 | 60.1777 | 7 | 0 | 0 | 5 | 10 | 0 | 0 | 500 | 2 | 3 | 45 | 0.3 | 0 | 1.7507 | 0.37066 | 0.055882 | 0.0144 | 1.0919 | 0.73513 | 2.8799 | 0.44957 | 0.8338 | 17.2564 | 0.36075 | 45 | 0.3 | 3 | 3 | 10 | 32 | 20 | 0 | 0.034255 | 0.0080102 | 0.0016755 | 34.0312 | 23.4637 | 16.043 | 9.8105 | 45 | 0.3 | 100000 | 20 | 23 | 160 | 32 | 20 | 0 | 0 | 0.21625 | 0.088411 | 0.072978 | 34.1326 | 52.6506 | 33.5162 | 20.0036 | 45 | 0.3 | 50000 | 20 | 33 | 0 | 100000 | 20 | 23 | 0 | 150000 | 20 | 18 | 0 | 200000 | 20 | 16 | 0 | 0 | 0 | 0 | 0 | 0.93787 | 0.05615 | 0.93955 | 0.059798 | 0 | 0 | 0 | 0 | 0.60061 | 0.66161 | 0.89357 | 0.83368 | 0 | 0 | 0 | 0 | 0.28771 | 0.9039 | 0.94859 | 1.2626 | 0 | 0 | 0 | 0 | 0.019839 | 1.1084 | 1.1086 | 1.5529
22 | 60 | 341.7767 | 673.2378 | 0.1406 | 60.1777 | 7 | 0 | 0 | 6 | 10 | 0 | 0 | 500 | 2 | 3 | 45 | 0.3 | 0 | 1.7489 | 0.36948 | 0.060611 | 0.015843 | 1.0732 | 0.72159 | 3.0034 | 0.45235 | 0.83363 | 17.1126 | 0.36099 | 45 | 0.3 | 3 | 3 | 10 | 32 | 20 | 0 | 0.033467 | 0.0079357 | 0.0012913 | 34.1762 | 24.2159 | 16.3539 | 10.0269 | 45 | 0.3 | 100000 | 20 | 23 | 160 | 32 | 20 | 0 | 0 | 0.21718 | 0.088693 | 0.073194 | 34.0667 | 52.7442 | 33.5553 | 19.955 | 45 | 0.3 | 50000 | 20 | 33 | 0 | 100000 | 20 | 23 | 0 | 150000 | 20 | 18 | 0 | 200000 | 20 | 16 | 0 | 0 | 0 | 0 | 0 | 0.93746 | 0.056201 | 0.93914 | 0.059878 | 0 | 0 | 0 | 0 | 0.60049 | 0.66145 | 0.89337 | 0.83367 | 0 | 0 | 0 | 0 | 0.28779 | 0.9037 | 0.94842 | 1.2625 | 0 | 0 | 0 | 0 | 0.019915 | 1.1083 | 1.1085 | 1.5528
22 | 60 | 341.7767 | 673.2378 | 0.1406 | 60.1777 | 7 | 0 | 0 | 7 | 10 | 0 | 0 | 500 | 2 | 3 | 45 | 0.3 | 0 | 1.7507 | 0.37844 | 0.055699 | 0.021494 | 1.0585 | 0.70835 | 2.8061 | 0.46529 | 0.85181 | 16.769 | 0.36792 | 45 | 0.3 | 3 | 3 | 10 | 32 | 20 | 0 | 0.034371 | 0.0080027 | 0.0020511 | 34.155 | 23.6081 | 16.0759 | 9.5395 | 45 | 0.3 | 100000 | 20 | 23 | 160 | 32 | 20 | 0 | 0 | 0.2173 | 0.088524 | 0.073036 | 34.0692 | 52.6513 | 33.6466 | 19.8731 | 45 | 0.3 | 50000 | 20 | 33 | 0 | 100000 | 20 | 23 | 0 | 150000 | 20 | 18 | 0 | 200000 | 20 | 16 | 0 | 0 | 0 | 0 | 0 | 0.93759 | 0.056022 | 0.93926 | 0.05968 | 0 | 0 | 0 | 0 | 0.60049 | 0.66145 | 0.89337 | 0.83367 | 0 | 0 | 0 | 0 | 0.28771 | 0.9037 | 0.94839 | 1.2626 | 0 | 0 | 0 | 0 | 0.01989 | 1.1083 | 1.1085 | 1.5529
22 | 60 | 341.7767 | 673.2378 | 0.1406 | 60.1777 | 7 | 0 | 0 | 8 | 10 | 0 | 0 | 500 | 2 | 3 | 45 | 0.3 | 0 | 1.7489 | 0.37334 | 0.056048 | 0.024444 | 1.0727 | 0.54965 | 2.8152 | 0.46107 | 0.84167 | 17.213 | 0.35821 | 45 | 0.3 | 3 | 3 | 10 | 32 | 20 | 0 | 0.032084 | 0.0077855 | 0.0015853 | 33.6627 | 24.9581 | 16.9194 | 10.4704 | 45 | 0.3 | 100000 | 20 | 23 | 160 | 32 | 20 | 0 | 0 | 0.21732 | 0.088724 | 0.073252 | 34.0664 | 52.6019 | 33.3669 | 19.9577 | 45 | 0.3 | 50000 | 20 | 33 | 0 | 100000 | 20 | 23 | 0 | 150000 | 20 | 18 | 0 | 200000 | 20 | 16 | 0 | 0 | 0 | 0 | 0 | 0.93749 | 0.056073 | 0.93916 | 0.059741 | 0 | 0 | 0 | 0 | 0.60049 | 0.66138 | 0.89331 | 0.83362 | 0 | 0 | 0 | 0 | 0.28771 | 0.90365 | 0.94834 | 1.2626 | 0 | 0 | 0 | 0 | 0.019915 | 1.1083 | 1.1085 | 1.5528
22 | 60 | 341.7767 | 673.2378 | 0.1406 | 60.1777 | 7 | 0 | 0 | 9 | 10 | 0 | 0 | 500 | 2 | 3 | 45 | 0.3 | 0 | 1.7484 | 0.37973 | 0.052219 | 0.021004 | 1.0611 | 0.62215 | 2.7508 | 0.4654 | 0.85455 | 16.8039 | 0.36453 | 45 | 0.3 | 3 | 3 | 10 | 32 | 20 | 0 | 0.034019 | 0.0081175 | 0.0017206 | 34.2538 | 24.1059 | 16.1656 | 10.3841 | 45 | 0.3 | 100000 | 20 | 23 | 160 | 32 | 20 | 0 | 0 | 0.21681 | 0.088551 | 0.072973 | 34.1236 | 52.6194 | 33.6578 | 20.0374 | 45 | 0.3 | 50000 | 20 | 33 | 0 | 100000 | 20 | 23 | 0 | 150000 | 20 | 18 | 0 | 200000 | 20 | 16 | 0 | 0 | 0 | 0 | 0 | 0.93731 | 0.056022 | 0.93898 | 0.059698 | 0 | 0 | 0 | 0 | 0.60046 | 0.6614 | 0.89331 | 0.83366 | 0 | 0 | 0 | 0 | 0.28774 | 0.90365 | 0.94835 | 1.2625 | 0 | 0 | 0 | 0 | 0.019966 | 1.1083 | 1.1085 | 1.5528
22 | 60 | 341.7767 | 673.2378 | 0.1406 | 60.1777 | 7 | 0 | 0 | 10 | 10 | 0 | 0 | 500 | 2 | 3 | 45 | 0.3 | 0 | 1.7489 | 0.37328 | 0.058454 | 0.016636 | 1.089 | 0.61526 | 2.6794 | 0.46168 | 0.84196 | 17.3561 | 0.35923 | 45 | 0.3 | 3 | 3 | 10 | 32 | 20 | 0 | 0.033807 | 0.0081228 | 0.0018753 | 34.3761 | 23.8781 | 16.4186 | 10.5193 | 45 | 0.3 | 100000 | 20 | 23 | 160 | 32 | 20 | 0 | 0 | 0.21622 | 0.088419 | 0.072953 | 34.2187 | 52.651 | 33.681 | 19.9953 | 45 | 0.3 | 50000 | 20 | 33 | 0 | 100000 | 20 | 23 | 0 | 150000 | 20 | 18 | 0 | 200000 | 20 | 16 | 0 | 0 | 0 | 0 | 0 | 0.93769 | 0.055869 | 0.93935 | 0.059511 | 0 | 0 | 0 | 0 | 0.60046 | 0.66135 | 0.89327 | 0.83362 | 0 | 0 | 0 | 0 | 0.28771 | 0.90352 | 0.94822 | 1.2625 | 0 | 0 | 0 | 0 | 0.019915 | 1.1082 | 1.1084 | 1.5528
22 | 60 | 341.7767 | 673.2378 | 0.1406 | 60.1777 | 8 | 0 | 0 | 1 | 10 | 0 | 0 | 500 | 2 | 3 | 45 | 0.3 | 0 | 1.7458 | 0.37909 | 0.049477 | 0.022441 | 1.0979 | 0.63101 | 2.6048 | 0.46009 | 0.85307 | 17.2151 | 0.36737 | 45 | 0.3 | 3 | 3 | 10 | 32 | 20 | 0 | 0.033619 | 0.0080468 | 0.0015918 | 33.7982 | 23.9919 | 16.578 | 10.6212 | 45 | 0.3 | 100000 | 20 | 23 | 160 | 32 | 20 | 0 | 0 | 0.22163 | 0.090056 | 0.073854 | 34.1093 | 52.4071 | 33.2998 | 19.8146 | 45 | 0.3 | 50000 | 20 | 33 | 0 | 100000 | 20 | 23 | 0 | 150000 | 20 | 18 | 0 | 200000 | 20 | 16 | 0 | 0 | 0 | 0 | 0 | 0.93718 | 0.055997 | 0.93885 | 0.059679 | 0 | 0 | 0 | 0 | 0.60036 | 0.66087 | 0.89285 | 0.83334 | 0 | 0 | 0 | 0 | 0.28794 | 0.90314 | 0.94793 | 1.2622 | 0 | 0 | 0 | 0 | 0.020374 | 1.1079 | 1.1081 | 1.5524
22 | 60 | 341.7767 | 673.2378 | 0.1406 | 60.1777 | 8 | 0 | 0 | 2 | 10 | 0 | 0 | 500 | 2 | 3 | 45 | 0.3 | 0 | 1.7462 | 0.37033 | 0.05814 | 0.022467 | 1.0985 | 0.61322 | 2.6281 | 0.45661 | 0.83635 | 17.0916 | 0.37196 | 45 | 0.3 | 3 | 3 | 10 | 32 | 20 | 0 | 0.03353 | 0.0080983 | 0.001793 | 34.404 | 24.017 | 16.6548 | 10.3296 | 45 | 0.3 | 100000 | 20 | 23 | 160 | 32 | 20 | 0 | 0 | 0.22169 | 0.090161 | 0.073999 | 34.1165 | 52.3828 | 33.2501 | 19.9809 | 45 | 0.3 | 50000 | 20 | 33 | 0 | 100000 | 20 | 23 | 0 | 150000 | 20 | 18 | 0 | 200000 | 20 | 16 | 0 | 0 | 0 | 0 | 0 | 0.93675 | 0.055767 | 0.9384 | 0.059463 | 0 | 0 | 0 | 0 | 0.6002 | 0.66074 | 0.89265 | 0.83337 | 0 | 0 | 0 | 0 | 0.28799 | 0.90298 | 0.9478 | 1.2621 | 0 | 0 | 0 | 0 | 0.020374 | 1.1076 | 1.1078 | 1.5524
22 | 60 | 341.7767 | 673.2378 | 0.1406 | 60.1777 | 8 | 0 | 0 | 3 | 10 | 0 | 0 | 500 | 2 | 3 | 45 | 0.3 | 0 | 1.7484 | 0.37561 | 0.057687 | 0.016708 | 1.1193 | 0.5834 | 2.8171 | 0.45941 | 0.84619 | 17.8539 | 0.36042 | 45 | 0.3 | 3 | 3 | 10 | 32 | 20 | 0 | 0.035572 | 0.0083399 | 0.0017162 | 34.0809 | 23.5561 | 16.0502 | 10.0767 | 45 | 0.3 | 100000 | 20 | 23 | 160 | 32 | 20 | 0 | 0 | 0.22265 | 0.09019 | 0.073923 | 34.0463 | 52.2923 | 33.0717 | 19.6837 | 45 | 0.3 | 50000 | 20 | 33 | 0 | 100000 | 20 | 23 | 0 | 150000 | 20 | 18 | 0 | 200000 | 20 | 16 | 0 | 0 | 0 | 0 | 0 | 0.9368 | 0.055691 | 0.93845 | 0.059378 | 0 | 0 | 0 | 0 | 0.6002 | 0.66064 | 0.89257 | 0.83329 | 0 | 0 | 0 | 0 | 0.28794 | 0.90286 | 0.94766 | 1.2621 | 0 | 0 | 0 | 0 | 0.020425 | 1.1076 | 1.1078 | 1.5524
22 | 60 | 341.7767 | 673.2378 | 0.1406 | 60.1777 | 8 | 0 | 0 | 4 | 10 | 0 | 0 | 500 | 2 | 3 | 45 | 0.3 | 0 | 1.7493 | 0.37701 | 0.053739 | 0.022304 | 1.1082 | 0.65836 | 3.0229 | 0.46754 | 0.84848 | 17.7159 | 0.36247 | 45 | 0.3 | 3 | 3 | 10 | 32 | 20 | 0 | 0.035332 | 0.0081749 | 0.001553 | 34.042 | 23.1915 | 16.0024 | 10.2898 | 45 | 0.3 | 100000 | 20 | 23 | 160 | 32 | 20 | 0 | 0 | 0.22273 | 0.090144 | 0.073899 | 34.1752 | 52.258 | 33.0793 | 19.7265 | 45 | 0.3 | 50000 | 20 | 33 | 0 | 100000 | 20 | 23 | 0 | 150000 | 20 | 18 | 0 | 200000 | 20 | 16 | 0 | 0 | 0 | 0 | 0 | 0.93659 | 0.055691 | 0.93825 | 0.059391 | 0 | 0 | 0 | 0 | 0.6002 | 0.66049 | 0.89246 | 0.83318 | 0 | 0 | 0 | 0 | 0.28796 | 0.90268 | 0.9475 | 1.262 | 0 | 0 | 0 | 0 | 0.020451 | 1.1074 | 1.1076 | 1.5523
22 | 60 | 341.7767 | 673.2378 | 0.1406 | 60.1777 | 8 | 0 | 0 | 5 | 10 | 0 | 0 | 500 | 2 | 3 | 45 | 0.3 | 0 | 1.7467 | 0.38196 | 0.055043 | 0.021545 | 1.1076 | 0.67102 | 2.8758 | 0.46794 | 0.86058 | 17.4083 | 0.37336 | 45 | 0.3 | 3 | 3 | 10 | 32 | 20 | 0 | 0.03321 | 0.007976 | 0.0016723 | 34.3058 | 23.9778 | 16.7191 | 10.7489 | 45 | 0.3 | 100000 | 20 | 23 | 160 | 32 | 20 | 0 | 0 | 0.22322 | 0.090316 | 0.074099 | 34.057 | 52.2226 | 33.0858 | 19.6779 | 45 | 0.3 | 50000 | 20 | 33 | 0 | 100000 | 20 | 23 | 0 | 150000 | 20 | 18 | 0 | 200000 | 20 | 16 | 0 | 0 | 0 | 0 | 0 | 0.93672 | 0.055767 | 0.93838 | 0.059464 | 0 | 0 | 0 | 0 | 0.60018 | 0.66046 | 0.89243 | 0.83318 | 0 | 0 | 0 | 0 | 0.28796 | 0.90263 | 0.94745 | 1.262 | 0 | 0 | 0 | 0 | 0.020502 | 1.1074 | 1.1076 | 1.5523
22 | 60 | 341.7767 | 673.2378 | 0.1406 | 60.1777 | 8 | 0 | 0 | 6 | 10 | 0 | 0 | 500 | 2 | 3 | 45 | 0.3 | 0 | 1.7467 | 0.36821 | 0.057518 | 0.019321 | 1.1164 | 0.67135 | 2.555 | 0.4578 | 0.83147 | 17.4376 | 0.36494 | 45 | 0.3 | 3 | 3 | 10 | 32 | 20 | 0 | 0.034285 | 0.0082954 | 0.0018944 | 34.2909 | 23.9308 | 16.746 | 10.6539 | 45 | 0.3 | 100000 | 20 | 23 | 160 | 32 | 20 | 0 | 0 | 0.22281 | 0.090304 | 0.074101 | 34.0996 | 52.396 | 33.1773 | 19.8186 | 45 | 0.3 | 50000 | 20 | 33 | 0 | 100000 | 20 | 23 | 0 | 150000 | 20 | 18 | 0 | 200000 | 20 | 16 | 0 | 0 | 0 | 0 | 0 | 0.93662 | 0.055767 | 0.93828 | 0.059471 | 0 | 0 | 0 | 0 | 0.60018 | 0.66038 | 0.89237 | 0.83312 | 0 | 0 | 0 | 0 | 0.28794 | 0.90258 | 0.94739 | 1.262 | 0 | 0 | 0 | 0 | 0.020553 | 1.1074 | 1.1076 | 1.5522
22 | 60 | 341.7767 | 673.2378 | 0.1406 | 60.1777 | 8 | 0 | 0 | 7 | 10 | 0 | 0 | 500 | 2 | 3 | 45 | 0.3 | 0 | 1.7462 | 0.37641 | 0.05767 | 0.020882 | 1.0934 | 0.47381 | 2.7284 | 0.46197 | 0.84931 | 17.6235 | 0.35601 | 45 | 0.3 | 3 | 3 | 10 | 32 | 20 | 0 | 0.033101 | 0.0081918 | 0.0018381 | 33.8059 | 24.2998 | 17.0416 | 10.9545 | 45 | 0.3 | 100000 | 20 | 23 | 160 | 32 | 20 | 0 | 0 | 0.22167 | 0.090093 | 0.073917 | 34.0732 | 52.239 | 33.1434 | 19.8997 | 45 | 0.3 | 50000 | 20 | 33 | 0 | 100000 | 20 | 23 | 0 | 150000 | 20 | 18 | 0 | 200000 | 20 | 16 | 0 | 0 | 0 | 0 | 0 | 0.93639 | 0.055334 | 0.93802 | 0.059024 | 0 | 0 | 0 | 0 | 0.60018 | 0.66043 | 0.89241 | 0.83316 | 0 | 0 | 0 | 0 | 0.28791 | 0.90263 | 0.94743 | 1.262 | 0 | 0 | 0 | 0 | 0.020502 | 1.1074 | 1.1076 | 1.5523
22 | 60 | 341.7767 | 673.2378 | 0.1406 | 60.1777 | 8 | 0 | 0 | 8 | 10 | 0 | 0 | 500 | 2 | 3 | 45 | 0.3 | 0 | 1.7476 | 0.37305 | 0.056831 | 0.017653 | 1.1032 | 0.58377 | 2.7946 | 0.45418 | 0.84073 | 17.5328 | 0.36339 | 45 | 0.3 | 3 | 3 | 10 | 32 | 20 | 0 | 0.035538 | 0.0082552 | 0.0016205 | 34.1316 | 23.3082 | 16.216 | 10.1848 | 45 | 0.3 | 100000 | 20 | 23 | 160 | 32 | 20 | 0 | 0 | 0.22304 | 0.090324 | 0.073978 | 34.1226 | 52.2152 | 33.0902 | 19.7653 | 45 | 0.3 | 50000 | 20 | 33 | 0 | 100000 | 20 | 23 | 0 | 150000 | 20 | 18 | 0 | 200000 | 20 | 16 | 0 | 0 | 0 | 0 | 0 | 0.93626 | 0.055232 | 0.93789 | 0.058923 | 0 | 0 | 0 | 0 | 0.60008 | 0.66018 | 0.89215 | 0.83305 | 0 | 0 | 0 | 0 | 0.28796 | 0.9025 | 0.94733 | 1.2619 | 0 | 0 | 0 | 0 | 0.020578 | 1.1073 | 1.1075 | 1.5522
22 | 60 | 341.7767 | 673.2378 | 0.1406 | 60.1777 | 8 | 0 | 0 | 9 | 10 | 0 | 0 | 500 | 2 | 3 | 45 | 0.3 | 0 | 1.7493 | 0.37789 | 0.058067 | 0.020932 | 1.1115 | 0.62452 | 2.7876 | 0.46533 | 0.85128 | 17.5572 | 0.37196 | 45 | 0.3 | 3 | 3 | 10 | 32 | 20 | 0 | 0.034328 | 0.0082038 | 0.001733 | 33.6727 | 24.3661 | 17.0029 | 10.8137 | 45 | 0.3 | 100000 | 20 | 23 | 160 | 32 | 20 | 0 | 0 | 0.22325 | 0.090216 | 0.073959 | 34.0959 | 51.9798 | 32.9669 | 19.6491 | 45 | 0.3 | 50000 | 20 | 33 | 0 | 100000 | 20 | 23 | 0 | 150000 | 20 | 18 | 0 | 200000 | 20 | 16 | 0 | 0 | 0 | 0 | 0 | 0.93641 | 0.055436 | 0.93805 | 0.059131 | 0 | 0 | 0 | 0 | 0.60015 | 0.66026 | 0.89226 | 0.83305 | 0 | 0 | 0 | 0 | 0.28799 | 0.90248 | 0.94731 | 1.2619 | 0 | 0 | 0 | 0 | 0.020502 | 1.1073 | 1.1075 | 1.5523
22 | 60 | 341.7767 | 673.2378 | 0.1406 | 60.1777 | 8 | 0 | 0 | 10 | 10 | 0 | 0 | 500 | 2 | 3 | 45 | 0.3 | 0 | 1.7471 | 0.37887 | 0.055093 | 0.018431 | 1.0698 | 0.5934 | 2.9936 | 0.46218 | 0.85332 | 17.2784 | 0.35609 | 45 | 0.3 | 3 | 3 | 10 | 32 | 20 | 0 | 0.034004 | 0.0081115 | 0.0020005 | 34.0493 | 23.6152 | 16.1779 | 9.9585 | 45 | 0.3 | 100000 | 20 | 23 | 160 | 32 | 20 | 0 | 0 | 0.22235 | 0.090122 | 0.073948 | 34.0491 | 52.1097 | 33.2524 | 19.9277 | 45 | 0.3 | 50000 | 20 | 33 | 0 | 100000 | 20 | 23 | 0 | 150000 | 20 | 18 | 0 | 200000 | 20 | 16 | 0 | 0 | 0 | 0 | 0 | 0.93603 | 0.055283 | 0.93766 | 0.058992 | 0 | 0 | 0 | 0 | 0.60003 | 0.66008 | 0.89204 | 0.83302 | 0 | 0 | 0 | 0 | 0.28796 | 0.90237 | 0.94721 | 1.2619 | 0 | 0 | 0 | 0 | 0.020603 | 1.1072 | 1.1074 | 1.5522
22 | 60 | 341.7767 | 673.2378 | 0.1406 | 60.1777 | 9 | 0 | 0 | 1 | 10 | 0 | 0 | 500 | 2 | 3 | 45 | 0.3 | 0 | 1.752 | 0.37986 | 0.055774 | 0.021052 | 1.0668 | 0.66707 | 2.9352 | 0.46465 | 0.85642 | 16.7868 | 0.37293 | 45 | 0.3 | 3 | 3 | 10 | 32 | 20 | 0 | 0.034207 | 0.0079609 | 0.0017209 | 34.3881 | 23.9324 | 15.8764 | 9.7479 | 45 | 0.3 | 100000 | 20 | 23 | 160 | 32 | 20 | 0 | 0 | 0.21696 | 0.088849 | 0.073289 | 34.1249 | 52.6454 | 33.6885 | 20.1599 | 45 | 0.3 | 50000 | 20 | 33 | 0 | 100000 | 20 | 23 | 0 | 150000 | 20 | 18 | 0 | 200000 | 20 | 16 | 0 | 0 | 0 | 0 | 0 | 0.93761 | 0.055691 | 0.93927 | 0.059327 | 0 | 0 | 0 | 0 | 0.60074 | 0.6613 | 0.89343 | 0.83335 | 0 | 0 | 0 | 0 | 0.28791 | 0.9036 | 0.94836 | 1.2623 | 0 | 0 | 0 | 0 | 0.020145 | 1.1084 | 1.1085 | 1.5526
22 | 60 | 341.7767 | 673.2378 | 0.1406 | 60.1777 | 9 | 0 | 0 | 2 | 10 | 0 | 0 | 500 | 2 | 3 | 45 | 0.3 | 0 | 1.752 | 0.38349 | 0.055672 | 0.018459 | 1.0763 | 0.55672 | 2.8024 | 0.47074 | 0.86413 | 17.3008 | 0.35934 | 45 | 0.3 | 3 | 3 | 10 | 32 | 20 | 0 | 0.033064 | 0.0078758 | 0.0014792 | 34.3587 | 24.1218 | 16.4923 | 10.4436 | 45 | 0.3 | 100000 | 20 | 23 | 160 | 32 | 20 | 0 | 0 | 0.21722 | 0.088787 | 0.073378 | 34.0794 | 52.6544 | 33.5744 | 19.9323 | 45 | 0.3 | 50000 | 20 | 33 | 0 | 100000 | 20 | 23 | 0 | 150000 | 20 | 18 | 0 | 200000 | 20 | 16 | 0 | 0 | 0 | 0 | 0 | 0.93743 | 0.055512 | 0.93908 | 0.059148 | 0 | 0 | 0 | 0 | 0.60066 | 0.6612 | 0.8933 | 0.83333 | 0 | 0 | 0 | 0 | 0.28791 | 0.90344 | 0.94821 | 1.2623 | 0 | 0 | 0 | 0 | 0.02017 | 1.1082 | 1.1084 | 1.5526
22 | 60 | 341.7767 | 673.2378 | 0.1406 | 60.1777 | 9 | 0 | 0 | 3 | 10 | 0 | 0 | 500 | 2 | 3 | 45 | 0.3 | 0 | 1.7533 | 0.37766 | 0.055501 | 0.016949 | 1.0597 | 0.6726 | 2.7134 | 0.46195 | 0.85044 | 16.8041 | 0.36391 | 45 | 0.3 | 3 | 3 | 10 | 32 | 20 | 0 | 0.033882 | 0.0079573 | 0.001603 | 33.8121 | 23.8943 | 16.4386 | 10.2235 | 45 | 0.3 | 100000 | 20 | 23 | 160 | 32 | 20 | 0 | 0 | 0.21751 | 0.088717 | 0.073275 | 34.0532 | 52.5455 | 33.4948 | 19.869 | 45 | 0.3 | 50000 | 20 | 33 | 0 | 100000 | 20 | 23 | 0 | 150000 | 20 | 18 | 0 | 200000 | 20 | 16 | 0 | 0 | 0 | 0 | 0 | 0.93743 | 0.055436 | 0.93907 | 0.059067 | 0 | 0 | 0 | 0 | 0.60064 | 0.66107 | 0.89319 | 0.83326 | 0 | 0 | 0 | 0 | 0.28794 | 0.90347 | 0.94824 | 1.2623 | 0 | 0 | 0 | 0 | 0.020196 | 1.1082 | 1.1084 | 1.5526
22 | 60 | 341.7767 | 673.2378 | 0.1406 | 60.1777 | 9 | 0 | 0 | 4 | 10 | 0 | 0 | 500 | 2 | 3 | 45 | 0.3 | 0 | 1.7533 | 0.38181 | 0.052005 | 0.017122 | 1.0682 | 0.70552 | 2.7841 | 0.46368 | 0.85845 | 16.8361 | 0.36925 | 45 | 0.3 | 3 | 3 | 10 | 32 | 20 | 0 | 0.035349 | 0.0082067 | 0.0013887 | 34.3879 | 23.545 | 16.2617 | 10.1005 | 45 | 0.3 | 100000 | 20 | 23 | 160 | 32 | 20 | 0 | 0 | 0.21611 | 0.088521 | 0.073185 | 34.1075 | 52.6724 | 33.7651 | 20.0479 | 45 | 0.3 | 50000 | 20 | 33 | 0 | 100000 | 20 | 23 | 0 | 150000 | 20 | 18 | 0 | 200000 | 20 | 16 | 0 | 0 | 0 | 0 | 0 | 0.93692 | 0.055232 | 0.93855 | 0.058882 | 0 | 0 | 0 | 0 | 0.60059 | 0.66094 | 0.89306 | 0.83321 | 0 | 0 | 0 | 0 | 0.28791 | 0.90337 | 0.94814 | 1.2623 | 0 | 0 | 0 | 0 | 0.020221 | 1.1082 | 1.1083 | 1.5526
22 | 60 | 341.7767 | 673.2378 | 0.1406 | 60.1777 | 9 | 0 | 0 | 5 | 10 | 0 | 0 | 500 | 2 | 3 | 45 | 0.3 | 0 | 1.7538 | 0.37638 | 0.05516 | 0.018919 | 1.0752 | 0.64135 | 2.9213 | 0.45667 | 0.84743 | 17.2127 | 0.35769 | 45 | 0.3 | 3 | 3 | 10 | 32 | 20 | 0 | 0.033077 | 0.0079153 | 0.0016238 | 33.6946 | 24.3368 | 16.6718 | 10.7068 | 45 | 0.3 | 100000 | 20 | 23 | 160 | 32 | 20 | 0 | 0 | 0.21664 | 0.088719 | 0.073312 | 34.2775 | 52.6812 | 33.7175 | 20.1287 | 45 | 0.3 | 50000 | 20 | 33 | 0 | 100000 | 20 | 23 | 0 | 150000 | 20 | 18 | 0 | 200000 | 20 | 16 | 0 | 0 | 0 | 0 | 0 | 0.93695 | 0.055232 | 0.93858 | 0.05888 | 0 | 0 | 0 | 0 | 0.60059 | 0.66079 | 0.89295 | 0.83309 | 0 | 0 | 0 | 0 | 0.28794 | 0.90329 | 0.94807 | 1.2622 | 0 | 0 | 0 | 0 | 0.020247 | 1.1081 | 1.1083 | 1.5525
22 | 60 | 341.7767 | 673.2378 | 0.1406 | 60.1777 | 9 | 0 | 0 | 6 | 10 | 0 | 0 | 500 | 2 | 3 | 45 | 0.3 | 0 | 1.7542 | 0.37895 | 0.057833 | 0.014046 | 1.0719 | 0.58563 | 2.4422 | 0.46084 | 0.85361 | 17.1449 | 0.36203 | 45 | 0.3 | 3 | 3 | 10 | 32 | 20 | 0 | 0.033064 | 0.0078211 | 0.0014508 | 34.202 | 23.9767 | 16.0972 | 10.0973 | 45 | 0.3 | 100000 | 20 | 23 | 160 | 32 | 20 | 0 | 0 | 0.2172 | 0.088671 | 0.073163 | 34.1268 | 52.5799 | 33.5909 | 20.0031 | 45 | 0.3 | 50000 | 20 | 33 | 0 | 100000 | 20 | 23 | 0 | 150000 | 20 | 18 | 0 | 200000 | 20 | 16 | 0 | 0 | 0 | 0 | 0 | 0.93695 | 0.055206 | 0.93858 | 0.058853 | 0 | 0 | 0 | 0 | 0.60056 | 0.66082 | 0.89295 | 0.83313 | 0 | 0 | 0 | 0 | 0.28794 | 0.90324 | 0.94803 | 1.2622 | 0 | 0 | 0 | 0 | 0.020272 | 1.1081 | 1.1083 | 1.5525
22 | 60 | 341.7767 | 673.2378 | 0.1406 | 60.1777 | 9 | 0 | 0 | 7 | 10 | 0 | 0 | 500 | 2 | 3 | 45 | 0.3 | 0 | 1.7533 | 0.38805 | 0.05371 | 0.023154 | 1.0589 | 0.6558 | 2.7397 | 0.471 | 0.87329 | 16.7642 | 0.37595 | 45 | 0.3 | 3 | 3 | 10 | 32 | 20 | 0 | 0.034578 | 0.0081321 | 0.0019038 | 33.3898 | 23.5274 | 16.6829 | 10.2635 | 45 | 0.3 | 100000 | 20 | 23 | 160 | 32 | 20 | 0 | 0 | 0.21735 | 0.088743 | 0.073315 | 34.0876 | 52.5708 | 33.5897 | 19.9284 | 45 | 0.3 | 50000 | 20 | 33 | 0 | 100000 | 20 | 23 | 0 | 150000 | 20 | 18 | 0 | 200000 | 20 | 16 | 0 | 0 | 0 | 0 | 0 | 0.93672 | 0.055283 | 0.93835 | 0.058949 | 0 | 0 | 0 | 0 | 0.60056 | 0.66066 | 0.89283 | 0.83302 | 0 | 0 | 0 | 0 | 0.28796 | 0.90311 | 0.94791 | 1.2621 | 0 | 0 | 0 | 0 | 0.020298 | 1.1079 | 1.1081 | 1.5525
22 | 60 | 341.7767 | 673.2378 | 0.1406 | 60.1777 | 9 | 0 | 0 | 8 | 10 | 0 | 0 | 500 | 2 | 3 | 45 | 0.3 | 0 | 1.752 | 0.37755 | 0.059418 | 0.015041 | 1.0886 | 0.80657 | 2.5592 | 0.46757 | 0.85256 | 17.1911 | 0.3683 | 45 | 0.3 | 3 | 3 | 10 | 32 | 20 | 0 | 0.032042 | 0.0077123 | 0.0015685 | 34.2439 | 23.7963 | 16.626 | 10.4652 | 45 | 0.3 | 100000 | 20 | 23 | 160 | 32 | 20 | 0 | 0 | 0.21679 | 0.088744 | 0.073368 | 34.0618 | 52.6367 | 33.4846 | 20.1911 | 45 | 0.3 | 50000 | 20 | 33 | 0 | 100000 | 20 | 23 | 0 | 150000 | 20 | 18 | 0 | 200000 | 20 | 16 | 0 | 0 | 0 | 0 | 0 | 0.93695 | 0.055257 | 0.93858 | 0.058907 | 0 | 0 | 0 | 0 | 0.60054 | 0.66066 | 0.89282 | 0.83304 | 0 | 0 | 0 | 0 | 0.28794 | 0.90311 | 0.9479 | 1.2622 | 0 | 0 | 0 | 0 | 0.020272 | 1.1079 | 1.1081 | 1.5525
22 | 60 | 341.7767 | 673.2378 | 0.1406 | 60.1777 | 9 | 0 | 0 | 9 | 10 | 0 | 0 | 500 | 2 | 3 | 45 | 0.3 | 0 | 1.7529 | 0.38173 | 0.053137 | 0.014891 | 1.0567 | 0.61583 | 2.773 | 0.45841 | 0.85868 | 16.7609 | 0.36355 | 45 | 0.3 | 3 | 3 | 10 | 32 | 20 | 0 | 0.032404 | 0.0078921 | 0.0015186 | 34.2594 | 24.2648 | 16.923 | 10.8957 | 45 | 0.3 | 100000 | 20 | 23 | 160 | 32 | 20 | 0 | 0 | 0.21657 | 0.088645 | 0.073241 | 34.137 | 52.6728 | 33.6918 | 20.1384 | 45 | 0.3 | 50000 | 20 | 33 | 0 | 100000 | 20 | 23 | 0 | 150000 | 20 | 18 | 0 | 200000 | 20 | 16 | 0 | 0 | 0 | 0 | 0 | 0.93659 | 0.054926 | 0.9382 | 0.058577 | 0 | 0 | 0 | 0 | 0.60046 | 0.66056 | 0.89269 | 0.83302 | 0 | 0 | 0 | 0 | 0.28796 | 0.90301 | 0.94781 | 1.2621 | 0 | 0 | 0 | 0 | 0.020298 | 1.1078 | 1.108 | 1.5525
22 | 60 | 341.7767 | 673.2378 | 0.1406 | 60.1777 | 9 | 0 | 0 | 10 | 10 | 0 | 0 | 500 | 2 | 3 | 45 | 0.3 | 0 | 1.7547 | 0.37735 | 0.057699 | 0.022834 | 1.0716 | 0.73269 | 2.7962 | 0.46787 | 0.85073 | 17.0883 | 0.36744 | 45 | 0.3 | 3 | 3 | 10 | 32 | 20 | 0 | 0.031801 | 0.0078435 | 0.0015206 | 34.2324 | 24.1382 | 16.8977 | 10.9262 | 45 | 0.3 | 100000 | 20 | 23 | 160 | 32 | 20 | 0 | 0 | 0.21685 | 0.088679 | 0.073196 | 34.1144 | 52.5868 | 33.6915 | 19.9644 | 45 | 0.3 | 50000 | 20 | 33 | 0 | 100000 | 20 | 23 | 0 | 150000 | 20 | 18 | 0 | 200000 | 20 | 16 | 0 | 0 | 0 | 0 | 0 | 0.93652 | 0.054977 | 0.93813 | 0.058636 | 0 | 0 | 0 | 0 | 0.60041 | 0.66051 | 0.89262 | 0.83303 | 0 | 0 | 0 | 0 | 0.28794 | 0.90293 | 0.94773 | 1.2621 | 0 | 0 | 0 | 0 | 0.020348 | 1.1078 | 1.108 | 1.5524
22 | 60 | 341.7767 | 673.2378 | 0.1406 | 60.1777 | 10 | 0 | 0 | 1 | 10 | 0 | 0 | 500 | 2 | 3 | 45 | 0.3 | 0 | 1.7542 | 0.38495 | 0.058305 | 0.022479 | 1.1001 | 0.66723 | 2.7904 | 0.47236 | 0.86816 | 17.3208 | 0.38069 | 45 | 0.3 | 3 | 3 | 10 | 32 | 20 | 0 | 0.034258 | 0.0080394 | 0.0017551 | 33.8248 | 23.55 | 16.3374 | 10.2471 | 45 | 0.3 | 100000 | 20 | 23 | 160 | 32 | 20 | 0 | 0 | 0.21935 | 0.089535 | 0.073916 | 34.1376 | 52.5675 | 33.4654 | 20.0331 | 45 | 0.3 | 50000 | 20 | 33 | 0 | 100000 | 20 | 23 | 0 | 150000 | 20 | 18 | 0 | 200000 | 20 | 16 | 0 | 0 | 0 | 0 | 0 | 0.93675 | 0.055232 | 0.93837 | 0.058893 | 0 | 0 | 0 | 0 | 0.60051 | 0.66046 | 0.89265 | 0.8329 | 0 | 0 | 0 | 0 | 0.28819 | 0.90306 | 0.94793 | 1.2619 | 0 | 0 | 0 | 0 | 0.020451 | 1.1078 | 1.108 | 1.5523
22 | 60 | 341.7767 | 673.2378 | 0.1406 | 60.1777 | 10 | 0 | 0 | 2 | 10 | 0 | 0 | 500 | 2 | 3 | 45 | 0.3 | 0 | 1.756 | 0.38217 | 0.050502 | 0.017633 | 1.0996 | 0.74726 | 2.9846 | 0.46456 | 0.85911 | 17.2759 | 0.36542 | 45 | 0.3 | 3 | 3 | 10 | 32 | 20 | 0 | 0.034202 | 0.0080764 | 0.0013308 | 34.5432 | 24.1888 | 16.9615 | 10.4384 | 45 | 0.3 | 100000 | 20 | 23 | 160 | 32 | 20 | 0 | 0 | 0.21982 | 0.089568 | 0.073862 | 34.01 | 52.5021 | 33.4019 | 19.9739 | 45 | 0.3 | 50000 | 20 | 33 | 0 | 100000 | 20 | 23 | 0 | 150000 | 20 | 18 | 0 | 200000 | 20 | 16 | 0 | 0 | 0 | 0 | 0 | 0.93654 | 0.055053 | 0.93816 | 0.058716 | 0 | 0 | 0 | 0 | 0.60046 | 0.66036 | 0.89254 | 0.83287 | 0 | 0 | 0 | 0 | 0.28819 | 0.90298 | 0.94786 | 1.2619 | 0 | 0 | 0 | 0 | 0.020451 | 1.1078 | 1.108 | 1.5523
22 | 60 | 341.7767 | 673.2378 | 0.1406 | 60.1777 | 10 | 0 | 0 | 3 | 10 | 0 | 0 | 500 | 2 | 3 | 45 | 0.3 | 0 | 1.7538 | 0.38642 | 0.053916 | 0.019848 | 1.0817 | 0.64758 | 2.8639 | 0.46958 | 0.87039 | 17.1801 | 0.36927 | 45 | 0.3 | 3 | 3 | 10 | 32 | 20 | 0 | 0.036097 | 0.0083783 | 0.0015845 | 33.3904 | 23.4572 | 16.3161 | 10.0961 | 45 | 0.3 | 100000 | 20 | 23 | 160 | 32 | 20 | 0 | 0 | 0.22067 | 0.089619 | 0.073796 | 34.0393 | 52.3317 | 33.2383 | 19.883 | 45 | 0.3 | 50000 | 20 | 33 | 0 | 100000 | 20 | 23 | 0 | 150000 | 20 | 18 | 0 | 200000 | 20 | 16 | 0 | 0 | 0 | 0 | 0 | 0.93598 | 0.0549 | 0.93759 | 0.058588 | 0 | 0 | 0 | 0 | 0.60041 | 0.66013 | 0.89233 | 0.83274 | 0 | 0 | 0 | 0 | 0.28819 | 0.90273 | 0.94762 | 1.2618 | 0 | 0 | 0 | 0 | 0.020553 | 1.1077 | 1.1079 | 1.5522
22 | 60 | 341.7767 | 673.2378 | 0.1406 | 60.1777 | 10 | 0 | 0 | 4 | 10 | 0 | 0 | 500 | 2 | 3 | 45 | 0.3 | 0 | 1.7564 | 0.38698 | 0.058781 | 0.019364 | 1.0751 | 0.54474 | 2.5833 | 0.47271 | 0.87187 | 17.4302 | 0.36196 | 45 | 0.3 | 3 | 3 | 10 | 32 | 20 | 0 | 0.035086 | 0.0081317 | 0.0017499 | 34.2329 | 23.5997 | 15.9045 | 10.143 | 45 | 0.3 | 100000 | 20 | 23 | 160 | 32 | 20 | 0 | 0 | 0.22077 | 0.089854 | 0.07408 | 34.0677 | 52.6001 | 33.3899 | 20.0356 | 45 | 0.3 | 50000 | 20 | 33 | 0 | 100000 | 20 | 23 | 0 | 150000 | 20 | 18 | 0 | 200000 | 20 | 16 | 0 | 0 | 0 | 0 | 0 | 0.93606 | 0.054926 | 0.93767 | 0.05861 | 0 | 0 | 0 | 0 | 0.60041 | 0.65992 | 0.89218 | 0.83259 | 0 | 0 | 0 | 0 | 0.2883 | 0.90263 | 0.94755 | 1.2616 | 0 | 0 | 0 | 0 | 0.020655 | 1.1075 | 1.1077 | 1.5521
22 | 60 | 341.7767 | 673.2378 | 0.1406 | 60.1777 | 10 | 0 | 0 | 5 | 10 | 0 | 0 | 500 | 2 | 3 | 45 | 0.3 | 0 | 1.7556 | 0.38987 | 0.05135 | 0.013806 | 1.1023 | 0.56078 | 2.6938 | 0.46508 | 0.87608 | 17.4668 | 0.36915 | 45 | 0.3 | 3 | 3 | 10 | 32 | 20 | 0 | 0.032962 | 0.0079191 | 0.001459 | 34.2804 | 24.515 | 16.6616 | 10.0732 | 45 | 0.3 | 100000 | 20 | 23 | 160 | 32 | 20 | 0 | 0 | 0.22093 | 0.089691 | 0.073784 | 34.0169 | 52.3907 | 33.2711 | 19.8522 | 45 | 0.3 | 50000 | 20 | 33 | 0 | 100000 | 20 | 23 | 0 | 150000 | 20 | 18 | 0 | 200000 | 20 | 16 | 0 | 0 | 0 | 0 | 0 | 0.93619 | 0.05513 | 0.93781 | 0.05882 | 0 | 0 | 0 | 0 | 0.60036 | 0.65995 | 0.89217 | 0.83265 | 0 | 0 | 0 | 0 | 0.28819 | 0.9025 | 0.9474 | 1.2617 | 0 | 0 | 0 | 0 | 0.020706 | 1.1075 | 1.1077 | 1.5521
22 | 60 | 341.7767 | 673.2378 | 0.1406 | 60.1777 | 10 | 0 | 0 | 6 | 10 | 0 | 0 | 500 | 2 | 3 | 45 | 0.3 | 0 | 1.7547 | 0.38671 | 0.057355 | 0.024954 | 1.0849 | 0.62996 | 2.7666 | 0.47629 | 0.87239 | 17.2579 | 0.37453 | 45 | 0.3 | 3 | 3 | 10 | 32 | 20 | 0 | 0.034382 | 0.0081156 | 0.0017481 | 34.0244 | 24.1272 | 16.2097 | 10.188 | 45 | 0.3 | 100000 | 20 | 23 | 160 | 32 | 20 | 0 | 0 | 0.22078 | 0.089788 | 0.073985 | 34.0614 | 52.4575 | 33.3661 | 19.877 | 45 | 0.3 | 50000 | 20 | 33 | 0 | 100000 | 20 | 23 | 0 | 150000 | 20 | 18 | 0 | 200000 | 20 | 16 | 0 | 0 | 0 | 0 | 0 | 0.93555 | 0.054773 | 0.93715 | 0.058479 | 0 | 0 | 0 | 0 | 0.60041 | 0.65975 | 0.89205 | 0.83245 | 0 | 0 | 0 | 0 | 0.28822 | 0.90245 | 0.94736 | 1.2617 | 0 | 0 | 0 | 0 | 0.020654 | 1.1074 | 1.1076 | 1.5521
22 | 60 | 341.7767 | 673.2378 | 0.1406 | 60.1777 | 10 | 0 | 0 | 7 | 10 | 0 | 0 | 500 | 2 | 3 | 45 | 0.3 | 0 | 1.7573 | 0.38399 | 0.055887 | 0.017945 | 1.1308 | 0.64809 | 3.0106 | 0.46686 | 0.86444 | 17.644 | 0.37865 | 45 | 0.3 | 3 | 3 | 10 | 32 | 20 | 0 | 0.034128 | 0.0081008 | 0.0018499 | 34.6299 | 24.0509 | 16.4679 | 10.3767 | 45 | 0.3 | 100000 | 20 | 23 | 160 | 32 | 20 | 0 | 0 | 0.22164 | 0.089848 | 0.073893 | 34.1525 | 52.4242 | 33.1357 | 19.7717 | 45 | 0.3 | 50000 | 20 | 33 | 0 | 100000 | 20 | 23 | 0 | 150000 | 20 | 18 | 0 | 200000 | 20 | 16 | 0 | 0 | 0 | 0 | 0 | 0.93603 | 0.0549 | 0.93764 | 0.058585 | 0 | 0 | 0 | 0 | 0.60038 | 0.65985 | 0.89211 | 0.83255 | 0 | 0 | 0 | 0 | 0.28822 | 0.90242 | 0.94733 | 1.2617 | 0 | 0 | 0 | 0 | 0.020705 | 1.1074 | 1.1076 | 1.5521
22 | 60 | 341.7767 | 673.2378 | 0.1406 | 60.1777 | 10 | 0 | 0 | 8 | 10 | 0 | 0 | 500 | 2 | 3 | 45 | 0.3 | 0 | 1.7551 | 0.38372 | 0.05701 | 0.019399 | 1.0847 | 0.64316 | 2.5643 | 0.47224 | 0.86561 | 17.3372 | 0.36804 | 45 | 0.3 | 3 | 3 | 10 | 32 | 20 | 0 | 0.033914 | 0.0080841 | 0.001552 | 34.1377 | 23.6065 | 16.4231 | 10.4993 | 45 | 0.3 | 100000 | 20 | 23 | 160 | 32 | 20 | 0 | 0 | 0.22068 | 0.089719 | 0.073983 | 34.0089 | 52.3693 | 33.2158 | 19.9578 | 45 | 0.3 | 50000 | 20 | 33 | 0 | 100000 | 20 | 23 | 0 | 150000 | 20 | 18 | 0 | 200000 | 20 | 16 | 0 | 0 | 0 | 0 | 0 | 0.93565 | 0.054696 | 0.93725 | 0.058392 | 0 | 0 | 0 | 0 | 0.60036 | 0.65975 | 0.89202 | 0.83249 | 0 | 0 | 0 | 0 | 0.28819 | 0.90237 | 0.94728 | 1.2617 | 0 | 0 | 0 | 0 | 0.020654 | 1.1074 | 1.1076 | 1.5521
22 | 60 | 341.7767 | 673.2378 | 0.1406 | 60.1777 | 10 | 0 | 0 | 9 | 10 | 0 | 0 | 500 | 2 | 3 | 45 | 0.3 | 0 | 1.7578 | 0.384 | 0.060762 | 0.015957 | 1.0786 | 0.58454 | 2.8174 | 0.47305 | 0.86539 | 17.3553 | 0.3685 | 45 | 0.3 | 3 | 3 | 10 | 32 | 20 | 0 | 0.034401 | 0.00817 | 0.0017252 | 34.0384 | 23.1157 | 16.1587 | 10.4682 | 45 | 0.3 | 100000 | 20 | 23 | 160 | 32 | 20 | 0 | 0 | 0.22069 | 0.089787 | 0.074046 | 34.0578 | 52.4447 | 33.3607 | 19.8392 | 45 | 0.3 | 50000 | 20 | 33 | 0 | 100000 | 20 | 23 | 0 | 150000 | 20 | 18 | 0 | 200000 | 20 | 16 | 0 | 0 | 0 | 0 | 0 | 0.9355 | 0.054543 | 0.93709 | 0.058238 | 0 | 0 | 0 | 0 | 0.60038 | 0.65962 | 0.89194 | 0.83238 | 0 | 0 | 0 | 0 | 0.28827 | 0.90227 | 0.9472 | 1.2616 | 0 | 0 | 0 | 0 | 0.020705 | 1.1073 | 1.1075 | 1.5521
22 | 60 | 341.7767 | 673.2378 | 0.1406 | 60.1777 | 10 | 0 | 0 | 10 | 10 | 0 | 0 | 500 | 2 | 3 | 45 | 0.3 | 0 | 1.7547 | 0.38724 | 0.053346 | 0.010682 | 1.1106 | 0.5569 | 2.6843 | 0.4588 | 0.87118 | 17.581 | 0.3673 | 45 | 0.3 | 3 | 3 | 10 | 32 | 20 | 0 | 0.035333 | 0.0083274 | 0.0016148 | 34.0458 | 23.7115 | 16.2516 | 10.0115 | 45 | 0.3 | 100000 | 20 | 23 | 160 | 32 | 20 | 0 | 0 | 0.22121 | 0.089627 | 0.073694 | 33.9714 | 52.4555 | 33.276 | 19.9053 | 45 | 0.3 | 50000 | 20 | 33 | 0 | 100000 | 20 | 23 | 0 | 150000 | 20 | 18 | 0 | 200000 | 20 | 16 | 0 | 0 | 0 | 0 | 0 | 0.93593 | 0.054798 | 0.93753 | 0.058483 | 0 | 0 | 0 | 0 | 0.60033 | 0.65977 | 0.89202 | 0.83253 | 0 | 0 | 0 | 0 | 0.28825 | 0.90235 | 0.94727 | 1.2616 | 0 | 0 | 0 | 0 | 0.020706 | 1.1074 | 1.1076 | 1.5521
23 | 60 | 394.3409 | 957.7379 | 0.083765 | 81.9241 | 1 | 0 | 0 | 1 | 10 | 0 | 0 | 500 | 2 | 3 | 45 | 0.3 | 0 | 1.7796 | 0.37741 | 0.034387 | 0.013047 | 0.99637 | 1.4658 | 2.0249 | 0.4321 | 0.84654 | 14.4641 | 0.36353 | 45 | 0.3 | 3 | 3 | 10 | 32 | 20 | 0 | 0.031616 | 0.0078416 | 0.0020513 | 31.7633 | 26.4006 | 18.7067 | 11.7923 | 45 | 0.3 | 100000 | 20 | 23 | 160 | 32 | 20 | 0 | 0 | 0.20838 | 0.08609 | 0.076854 | 32.7152 | 54.978 | 36.003 | 21.9603 | 45 | 0.3 | 50000 | 20 | 33 | 0 | 100000 | 20 | 23 | 0 | 150000 | 20 | 18 | 0 | 200000 | 20 | 16 | 0 | 0 | 0 | 0 | 0 | 0.93935 | 0.055512 | 0.94099 | 0.059028 | 0 | 0 | 0 | 0 | 0.60133 | 0.66273 | 0.89488 | 0.83394 | 0 | 0 | 0 | 0 | 0.28751 | 0.90513 | 0.94969 | 1.2632 | 0 | 0 | 0 | 0 | 0.019099 | 1.1091 | 1.1093 | 1.5536
23 | 60 | 394.3409 | 957.7379 | 0.083765 | 81.9241 | 1 | 0 | 0 | 2 | 10 | 0 | 0 | 500 | 2 | 3 | 45 | 0.3 | 0 | 1.7858 | 0.3843 | 0.026598 | 0.019021 | 0.96028 | 1.4457 | 2.4656 | 0.43613 | 0.85868 | 14.2109 | 0.35475 | 45 | 0.3 | 3 | 3 | 10 | 32 | 20 | 0 | 0.030156 | 0.0075466 | 0.0016312 | 32.6776 | 26.9724 | 18.6546 | 12.4031 | 45 | 0.3 | 100000 | 20 | 23 | 160 | 32 | 20 | 0 | 0 | 0.20925 | 0.086485 | 0.077183 | 32.8505 | 55.1292 | 36.0138 | 22.0492 | 45 | 0.3 | 50000 | 20 | 33 | 0 | 100000 | 20 | 23 | 0 | 150000 | 20 | 18 | 0 | 200000 | 20 | 16 | 0 | 0 | 0 | 0 | 0 | 0.93858 | 0.055563 | 0.94023 | 0.05913 | 0 | 0 | 0 | 0 | 0.60115 | 0.6623 | 0.89444 | 0.83376 | 0 | 0 | 0 | 0 | 0.28753 | 0.90467 | 0.94926 | 1.2631 | 0 | 0 | 0 | 0 | 0.019278 | 1.1088 | 1.109 | 1.5534
23 | 60 | 394.3409 | 957.7379 | 0.083765 | 81.9241 | 1 | 0 | 0 | 3 | 10 | 0 | 0 | 500 | 2 | 3 | 45 | 0.3 | 0 | 1.788 | 0.3769 | 0.033294 | 0.016534 | 0.96671 | 1.2872 | 2.1316 | 0.42993 | 0.84218 | 14.3941 | 0.35405 | 45 | 0.3 | 3 | 3 | 10 | 32 | 20 | 0 | 0.031688 | 0.0078159 | 0.001759 | 32.7641 | 26.403 | 18.3456 | 11.592 | 45 | 0.3 | 100000 | 20 | 23 | 160 | 32 | 20 | 0 | 0 | 0.20946 | 0.086363 | 0.076954 | 32.8189 | 54.9568 | 35.9298 | 21.9779 | 45 | 0.3 | 50000 | 20 | 33 | 0 | 100000 | 20 | 23 | 0 | 150000 | 20 | 18 | 0 | 200000 | 20 | 16 | 0 | 0 | 0 | 0 | 0 | 0.93853 | 0.055359 | 0.94016 | 0.058917 | 0 | 0 | 0 | 0 | 0.60112 | 0.6623 | 0.89442 | 0.83378 | 0 | 0 | 0 | 0 | 0.28751 | 0.90464 | 0.94923 | 1.2631 | 0 | 0 | 0 | 0 | 0.019252 | 1.1088 | 1.109 | 1.5534
23 | 60 | 394.3409 | 957.7379 | 0.083765 | 81.9241 | 1 | 0 | 0 | 4 | 10 | 0 | 0 | 500 | 2 | 3 | 45 | 0.3 | 0 | 1.788 | 0.37756 | 0.036712 | 0.013867 | 0.99427 | 1.3336 | 1.7045 | 0.44054 | 0.84462 | 14.6202 | 0.36479 | 45 | 0.3 | 3 | 3 | 10 | 32 | 20 | 0 | 0.031155 | 0.0078152 | 0.002024 | 32.2886 | 26.6203 | 18.5744 | 12.18 | 45 | 0.3 | 100000 | 20 | 23 | 160 | 32 | 20 | 0 | 0 | 0.20953 | 0.086306 | 0.077098 | 32.9227 | 54.9664 | 36.0518 | 21.8993 | 45 | 0.3 | 50000 | 20 | 33 | 0 | 100000 | 20 | 23 | 0 | 150000 | 20 | 18 | 0 | 200000 | 20 | 16 | 0 | 0 | 0 | 0 | 0 | 0.93853 | 0.055155 | 0.94015 | 0.0587 | 0 | 0 | 0 | 0 | 0.60112 | 0.66219 | 0.89434 | 0.8337 | 0 | 0 | 0 | 0 | 0.28753 | 0.90446 | 0.94907 | 1.263 | 0 | 0 | 0 | 0 | 0.01938 | 1.1087 | 1.1088 | 1.5533
23 | 60 | 394.3409 | 957.7379 | 0.083765 | 81.9241 | 1 | 0 | 0 | 5 | 10 | 0 | 0 | 500 | 2 | 3 | 45 | 0.3 | 0 | 1.788 | 0.37969 | 0.037221 | 0.012427 | 0.98324 | 1.5706 | 2.0326 | 0.43886 | 0.84912 | 14.3777 | 0.3605 | 45 | 0.3 | 3 | 3 | 10 | 32 | 20 | 0 | 0.031894 | 0.0079042 | 0.0018413 | 31.4856 | 25.4797 | 18.0308 | 11.6911 | 45 | 0.3 | 100000 | 20 | 23 | 160 | 32 | 20 | 0 | 0 | 0.20995 | 0.086479 | 0.077176 | 32.824 | 54.9566 | 36.0134 | 21.9481 | 45 | 0.3 | 50000 | 20 | 33 | 0 | 100000 | 20 | 23 | 0 | 150000 | 20 | 18 | 0 | 200000 | 20 | 16 | 0 | 0 | 0 | 0 | 0 | 0.9383 | 0.055283 | 0.93993 | 0.05885 | 0 | 0 | 0 | 0 | 0.60102 | 0.66204 | 0.89416 | 0.83367 | 0 | 0 | 0 | 0 | 0.28753 | 0.90434 | 0.94895 | 1.263 | 0 | 0 | 0 | 0 | 0.019354 | 1.1086 | 1.1088 | 1.5533
23 | 60 | 394.3409 | 957.7379 | 0.083765 | 81.9241 | 1 | 0 | 0 | 6 | 10 | 0 | 0 | 500 | 2 | 3 | 45 | 0.3 | 0 | 1.788 | 0.38445 | 0.032336 | 0.013085 | 0.98125 | 1.4468 | 2.6268 | 0.4364 | 0.8587 | 14.8175 | 0.3516 | 45 | 0.3 | 3 | 3 | 10 | 32 | 20 | 0 | 0.031512 | 0.0080604 | 0.0020387 | 31.5909 | 26.7901 | 19.2771 | 12.7866 | 45 | 0.3 | 100000 | 20 | 23 | 160 | 32 | 20 | 0 | 0 | 0.21001 | 0.086517 | 0.077171 | 32.627 | 54.9474 | 35.9343 | 21.8235 | 45 | 0.3 | 50000 | 20 | 33 | 0 | 100000 | 20 | 23 | 0 | 150000 | 20 | 18 | 0 | 200000 | 20 | 16 | 0 | 0 | 0 | 0 | 0 | 0.93797 | 0.05513 | 0.93959 | 0.058708 | 0 | 0 | 0 | 0 | 0.60097 | 0.66186 | 0.89399 | 0.83358 | 0 | 0 | 0 | 0 | 0.28758 | 0.90421 | 0.94884 | 1.2629 | 0 | 0 | 0 | 0 | 0.019431 | 1.1085 | 1.1087 | 1.5533
23 | 60 | 394.3409 | 957.7379 | 0.083765 | 81.9241 | 1 | 0 | 0 | 7 | 10 | 0 | 0 | 500 | 2 | 3 | 45 | 0.3 | 0 | 1.7871 | 0.3833 | 0.024451 | 0.016849 | 0.99674 | 1.354 | 2.1235 | 0.43608 | 0.85621 | 14.3136 | 0.37 | 45 | 0.3 | 3 | 3 | 10 | 32 | 20 | 0 | 0.031871 | 0.0079686 | 0.0020052 | 31.8378 | 26.8133 | 18.0723 | 11.5258 | 45 | 0.3 | 100000 | 20 | 23 | 160 | 32 | 20 | 0 | 0 | 0.21053 | 0.086819 | 0.077425 | 32.7149 | 55.0454 | 36.0206 | 21.9258 | 45 | 0.3 | 50000 | 20 | 33 | 0 | 100000 | 20 | 23 | 0 | 150000 | 20 | 18 | 0 | 200000 | 20 | 16 | 0 | 0 | 0 | 0 | 0 | 0.93754 | 0.055079 | 0.93915 | 0.058681 | 0 | 0 | 0 | 0 | 0.60089 | 0.66145 | 0.89364 | 0.83334 | 0 | 0 | 0 | 0 | 0.28766 | 0.90398 | 0.94864 | 1.2627 | 0 | 0 | 0 | 0 | 0.019609 | 1.1083 | 1.1085 | 1.5531
23 | 60 | 394.3409 | 957.7379 | 0.083765 | 81.9241 | 1 | 0 | 0 | 8 | 10 | 0 | 0 | 500 | 2 | 3 | 45 | 0.3 | 0 | 1.7871 | 0.38313 | 0.022419 | 0.019284 | 0.96953 | 1.1181 | 2.1628 | 0.43738 | 0.85579 | 14.3955 | 0.3532 | 45 | 0.3 | 3 | 3 | 10 | 32 | 20 | 0 | 0.03145 | 0.0080161 | 0.0018059 | 31.7569 | 27.6214 | 18.9781 | 12.3118 | 45 | 0.3 | 100000 | 20 | 23 | 160 | 32 | 20 | 0 | 0 | 0.21108 | 0.086958 | 0.077634 | 32.6157 | 54.8795 | 35.9917 | 21.8719 | 45 | 0.3 | 50000 | 20 | 33 | 0 | 100000 | 20 | 23 | 0 | 150000 | 20 | 18 | 0 | 200000 | 20 | 16 | 0 | 0 | 0 | 0 | 0 | 0.93738 | 0.054926 | 0.93899 | 0.058528 | 0 | 0 | 0 | 0 | 0.60089 | 0.6613 | 0.89353 | 0.83322 | 0 | 0 | 0 | 0 | 0.28779 | 0.9038 | 0.94851 | 1.2625 | 0 | 0 | 0 | 0 | 0.019711 | 1.1082 | 1.1084 | 1.553
23 | 60 | 394.3409 | 957.7379 | 0.083765 | 81.9241 | 1 | 0 | 0 | 9 | 10 | 0 | 0 | 500 | 2 | 3 | 45 | 0.3 | 0 | 1.7893 | 0.38 | 0.033333 | 0.01022 | 0.98807 | 1.2845 | 1.9999 | 0.43152 | 0.84875 | 14.6965 | 0.35741 | 45 | 0.3 | 3 | 3 | 10 | 32 | 20 | 0 | 0.032967 | 0.0081361 | 0.0020057 | 32.4934 | 25.9384 | 17.6939 | 11.4462 | 45 | 0.3 | 100000 | 20 | 23 | 160 | 32 | 20 | 0 | 0 | 0.21128 | 0.087165 | 0.077801 | 32.6836 | 54.9385 | 35.8573 | 21.9759 | 45 | 0.3 | 50000 | 20 | 33 | 0 | 100000 | 20 | 23 | 0 | 150000 | 20 | 18 | 0 | 200000 | 20 | 16 | 0 | 0 | 0 | 0 | 0 | 0.93723 | 0.054543 | 0.93882 | 0.058131 | 0 | 0 | 0 | 0 | 0.60087 | 0.66107 | 0.89334 | 0.83307 | 0 | 0 | 0 | 0 | 0.28784 | 0.90365 | 0.94838 | 1.2624 | 0 | 0 | 0 | 0 | 0.019813 | 1.1081 | 1.1083 | 1.5529
23 | 60 | 394.3409 | 957.7379 | 0.083765 | 81.9241 | 1 | 0 | 0 | 10 | 10 | 0 | 0 | 500 | 2 | 3 | 45 | 0.3 | 0 | 1.7884 | 0.3915 | 0.030595 | 0.021228 | 0.98018 | 1.3005 | 2.1654 | 0.45342 | 0.87602 | 14.4902 | 0.37219 | 45 | 0.3 | 3 | 3 | 10 | 32 | 20 | 0 | 0.033337 | 0.0081604 | 0.001899 | 31.8286 | 25.8119 | 18.1662 | 11.913 | 45 | 0.3 | 100000 | 20 | 23 | 160 | 32 | 20 | 0 | 0 | 0.21194 | 0.087468 | 0.077981 | 32.6574 | 55.019 | 35.9638 | 21.9616 | 45 | 0.3 | 50000 | 20 | 33 | 0 | 100000 | 20 | 23 | 0 | 150000 | 20 | 18 | 0 | 200000 | 20 | 16 | 0 | 0 | 0 | 0 | 0 | 0.93667 | 0.054569 | 0.93826 | 0.058192 | 0 | 0 | 0 | 0 | 0.60077 | 0.66059 | 0.89291 | 0.83279 | 0 | 0 | 0 | 0 | 0.28791 | 0.90324 | 0.94802 | 1.2622 | 0 | 0 | 0 | 0 | 0.020068 | 1.1078 | 1.108 | 1.5527
23 | 60 | 394.3409 | 957.7379 | 0.083765 | 81.9241 | 2 | 0 | 0 | 1 | 10 | 0 | 0 | 500 | 2 | 3 | 45 | 0.3 | 0 | 1.7876 | 0.39063 | 0.031539 | 0.016949 | 0.96626 | 1.3297 | 2.6217 | 0.44851 | 0.87344 | 14.2239 | 0.36913 | 45 | 0.3 | 3 | 3 | 10 | 32 | 20 | 0 | 0.031378 | 0.0078771 | 0.0019652 | 32.6027 | 26.1492 | 18.9898 | 12.2713 | 45 | 0.3 | 100000 | 20 | 23 | 160 | 32 | 20 | 0 | 0 | 0.20947 | 0.08638 | 0.077535 | 32.7561 | 55.2153 | 36.0511 | 22.1796 | 45 | 0.3 | 50000 | 20 | 33 | 0 | 100000 | 20 | 23 | 0 | 150000 | 20 | 18 | 0 | 200000 | 20 | 16 | 0 | 0 | 0 | 0 | 0 | 0.93733 | 0.054033 | 0.93889 | 0.057582 | 0 | 0 | 0 | 0 | 0.60135 | 0.66112 | 0.8937 | 0.83271 | 0 | 0 | 0 | 0 | 0.28809 | 0.90388 | 0.94868 | 1.2622 | 0 | 0 | 0 | 0 | 0.019992 | 1.1085 | 1.1087 | 1.5528
23 | 60 | 394.3409 | 957.7379 | 0.083765 | 81.9241 | 2 | 0 | 0 | 2 | 10 | 0 | 0 | 500 | 2 | 3 | 45 | 0.3 | 0 | 1.7871 | 0.39 | 0.030508 | 0.014912 | 0.96521 | 1.4556 | 2.0771 | 0.44251 | 0.87145 | 14.2463 | 0.35946 | 45 | 0.3 | 3 | 3 | 10 | 32 | 20 | 0 | 0.031498 | 0.0078632 | 0.0019239 | 31.8244 | 26.2216 | 18.4489 | 12.148 | 45 | 0.3 | 100000 | 20 | 23 | 160 | 32 | 20 | 0 | 0 | 0.20879 | 0.085975 | 0.077041 | 32.6868 | 55.0966 | 36.0249 | 22.0569 | 45 | 0.3 | 50000 | 20 | 33 | 0 | 100000 | 20 | 23 | 0 | 150000 | 20 | 18 | 0 | 200000 | 20 | 16 | 0 | 0 | 0 | 0 | 0 | 0.93738 | 0.054059 | 0.93894 | 0.057606 | 0 | 0 | 0 | 0 | 0.6013 | 0.66115 | 0.89369 | 0.83277 | 0 | 0 | 0 | 0 | 0.28802 | 0.9039 | 0.94868 | 1.2623 | 0 | 0 | 0 | 0 | 0.019788 | 1.1084 | 1.1086 | 1.5529
23 | 60 | 394.3409 | 957.7379 | 0.083765 | 81.9241 | 2 | 0 | 0 | 3 | 10 | 0 | 0 | 500 | 2 | 3 | 45 | 0.3 | 0 | 1.7876 | 0.38871 | 0.034559 | 0.01707 | 0.97551 | 1.4604 | 2.3086 | 0.44951 | 0.86959 | 14.6061 | 0.36041 | 45 | 0.3 | 3 | 3 | 10 | 32 | 20 | 0 | 0.032553 | 0.0079462 | 0.0019933 | 32.3688 | 26.3714 | 17.9887 | 11.2844 | 45 | 0.3 | 100000 | 20 | 23 | 160 | 32 | 20 | 0 | 0 | 0.20971 | 0.086247 | 0.077343 | 32.8975 | 55.044 | 36.041 | 21.7995 | 45 | 0.3 | 50000 | 20 | 33 | 0 | 100000 | 20 | 23 | 0 | 150000 | 20 | 18 | 0 | 200000 | 20 | 16 | 0 | 0 | 0 | 0 | 0 | 0.93718 | 0.053829 | 0.93872 | 0.057374 | 0 | 0 | 0 | 0 | 0.60125 | 0.66097 | 0.89352 | 0.83268 | 0 | 0 | 0 | 0 | 0.28799 | 0.90367 | 0.94845 | 1.2623 | 0 | 0 | 0 | 0 | 0.01989 | 1.1083 | 1.1085 | 1.5529
23 | 60 | 394.3409 | 957.7379 | 0.083765 | 81.9241 | 2 | 0 | 0 | 4 | 10 | 0 | 0 | 500 | 2 | 3 | 45 | 0.3 | 0 | 1.7871 | 0.39549 | 0.032252 | 0.022357 | 0.96434 | 1.2955 | 2.2213 | 0.46209 | 0.88554 | 14.1296 | 0.37798 | 45 | 0.3 | 3 | 3 | 10 | 32 | 20 | 0 | 0.031903 | 0.0079952 | 0.0018114 | 32.5572 | 26.5989 | 18.3257 | 11.6251 | 45 | 0.3 | 100000 | 20 | 23 | 160 | 32 | 20 | 0 | 0 | 0.20945 | 0.086278 | 0.077417 | 32.8943 | 55.1515 | 36.0248 | 21.9516 | 45 | 0.3 | 50000 | 20 | 33 | 0 | 100000 | 20 | 23 | 0 | 150000 | 20 | 18 | 0 | 200000 | 20 | 16 | 0 | 0 | 0 | 0 | 0 | 0.93687 | 0.053804 | 0.93842 | 0.057366 | 0 | 0 | 0 | 0 | 0.6012 | 0.66092 | 0.89345 | 0.83268 | 0 | 0 | 0 | 0 | 0.28804 | 0.90367 | 0.94847 | 1.2622 | 0 | 0 | 0 | 0 | 0.01989 | 1.1083 | 1.1084 | 1.5529
23 | 60 | 394.3409 | 957.7379 | 0.083765 | 81.9241 | 2 | 0 | 0 | 5 | 10 | 0 | 0 | 500 | 2 | 3 | 45 | 0.3 | 0 | 1.7884 | 0.38863 | 0.034936 | 0.017016 | 0.96074 | 1.4001 | 2.311 | 0.44607 | 0.86943 | 14.2151 | 0.36567 | 45 | 0.3 | 3 | 3 | 10 | 32 | 20 | 0 | 0.031931 | 0.0079098 | 0.0019169 | 32.2523 | 26.3402 | 18.5987 | 12.4194 | 45 | 0.3 | 100000 | 20 | 23 | 160 | 32 | 20 | 0 | 0 | 0.2094 | 0.08632 | 0.077414 | 32.8763 | 55.3106 | 36.0363 | 21.9836 | 45 | 0.3 | 50000 | 20 | 33 | 0 | 100000 | 20 | 23 | 0 | 150000 | 20 | 18 | 0 | 200000 | 20 | 16 | 0 | 0 | 0 | 0 | 0 | 0.93713 | 0.053829 | 0.93867 | 0.057378 | 0 | 0 | 0 | 0 | 0.60115 | 0.66082 | 0.89334 | 0.83265 | 0 | 0 | 0 | 0 | 0.28799 | 0.9036 | 0.94838 | 1.2623 | 0 | 0 | 0 | 0 | 0.019915 | 1.1082 | 1.1084 | 1.5528
23 | 60 | 394.3409 | 957.7379 | 0.083765 | 81.9241 | 2 | 0 | 0 | 6 | 10 | 0 | 0 | 500 | 2 | 3 | 45 | 0.3 | 0 | 1.7889 | 0.38464 | 0.037807 | 0.015208 | 0.9807 | 1.4302 | 2.2818 | 0.44265 | 0.86029 | 14.5134 | 0.36893 | 45 | 0.3 | 3 | 3 | 10 | 32 | 20 | 0 | 0.032755 | 0.0080237 | 0.0016308 | 32.5597 | 26.4893 | 18.2725 | 11.9285 | 45 | 0.3 | 100000 | 20 | 23 | 160 | 32 | 20 | 0 | 0 | 0.20878 | 0.085971 | 0.077025 | 32.7146 | 55.0941 | 35.9895 | 22.027 | 45 | 0.3 | 50000 | 20 | 33 | 0 | 100000 | 20 | 23 | 0 | 150000 | 20 | 18 | 0 | 200000 | 20 | 16 | 0 | 0 | 0 | 0 | 0 | 0.93708 | 0.053778 | 0.93862 | 0.057326 | 0 | 0 | 0 | 0 | 0.60117 | 0.66089 | 0.89342 | 0.83268 | 0 | 0 | 0 | 0 | 0.28794 | 0.90362 | 0.94839 | 1.2623 | 0 | 0 | 0 | 0 | 0.01989 | 1.1083 | 1.1084 | 1.5529
23 | 60 | 394.3409 | 957.7379 | 0.083765 | 81.9241 | 2 | 0 | 0 | 7 | 10 | 0 | 0 | 500 | 2 | 3 | 45 | 0.3 | 0 | 1.7907 | 0.38666 | 0.037923 | 0.016867 | 0.972 | 1.2739 | 2.1893 | 0.44507 | 0.86388 | 14.6061 | 0.36776 | 45 | 0.3 | 3 | 3 | 10 | 32 | 20 | 0 | 0.031023 | 0.0078921 | 0.0021009 | 30.9966 | 26.9596 | 19.0323 | 12.1629 | 45 | 0.3 | 100000 | 20 | 23 | 160 | 32 | 20 | 0 | 0 | 0.20937 | 0.086179 | 0.077233 | 32.941 | 55.0315 | 36.0116 | 21.8393 | 45 | 0.3 | 50000 | 20 | 33 | 0 | 100000 | 20 | 23 | 0 | 150000 | 20 | 18 | 0 | 200000 | 20 | 16 | 0 | 0 | 0 | 0 | 0 | 0.93682 | 0.053804 | 0.93837 | 0.057369 | 0 | 0 | 0 | 0 | 0.60112 | 0.66074 | 0.89327 | 0.83261 | 0 | 0 | 0 | 0 | 0.28802 | 0.90349 | 0.94829 | 1.2622 | 0 | 0 | 0 | 0 | 0.019941 | 1.1082 | 1.1083 | 1.5528
23 | 60 | 394.3409 | 957.7379 | 0.083765 | 81.9241 | 2 | 0 | 0 | 8 | 10 | 0 | 0 | 500 | 2 | 3 | 45 | 0.3 | 0 | 1.7898 | 0.38123 | 0.033781 | 0.010794 | 0.96881 | 1.3228 | 1.8752 | 0.43225 | 0.85145 | 14.484 | 0.35136 | 45 | 0.3 | 3 | 3 | 10 | 32 | 20 | 0 | 0.03262 | 0.0081479 | 0.0020379 | 32.1738 | 26.4139 | 18.4699 | 12.3856 | 45 | 0.3 | 100000 | 20 | 23 | 160 | 32 | 20 | 0 | 0 | 0.20958 | 0.086121 | 0.077202 | 32.7661 | 55.0517 | 36.0311 | 21.7569 | 45 | 0.3 | 50000 | 20 | 33 | 0 | 100000 | 20 | 23 | 0 | 150000 | 20 | 18 | 0 | 200000 | 20 | 16 | 0 | 0 | 0 | 0 | 0 | 0.9368 | 0.053906 | 0.93835 | 0.057479 | 0 | 0 | 0 | 0 | 0.60112 | 0.66059 | 0.89315 | 0.83249 | 0 | 0 | 0 | 0 | 0.28796 | 0.90334 | 0.94813 | 1.2622 | 0 | 0 | 0 | 0 | 0.019991 | 1.1081 | 1.1083 | 1.5528
23 | 60 | 394.3409 | 957.7379 | 0.083765 | 81.9241 | 2 | 0 | 0 | 9 | 10 | 0 | 0 | 500 | 2 | 3 | 45 | 0.3 | 0 | 1.792 | 0.388 | 0.039865 | 0.018256 | 0.99509 | 1.6157 | 2.0256 | 0.46175 | 0.86836 | 14.4279 | 0.37969 | 45 | 0.3 | 3 | 3 | 10 | 32 | 20 | 0 | 0.032923 | 0.0081381 | 0.0020781 | 32.5156 | 26.4014 | 18.5671 | 11.8287 | 45 | 0.3 | 100000 | 20 | 23 | 160 | 32 | 20 | 0 | 0 | 0.20913 | 0.086158 | 0.077218 | 32.7011 | 55.055 | 35.9868 | 21.8863 | 45 | 0.3 | 50000 | 20 | 33 | 0 | 100000 | 20 | 23 | 0 | 150000 | 20 | 18 | 0 | 200000 | 20 | 16 | 0 | 0 | 0 | 0 | 0 | 0.93682 | 0.053753 | 0.93836 | 0.057315 | 0 | 0 | 0 | 0 | 0.6011 | 0.66066 | 0.89319 | 0.83257 | 0 | 0 | 0 | 0 | 0.28799 | 0.90337 | 0.94816 | 1.2622 | 0 | 0 | 0 | 0 | 0.01994 | 1.1081 | 1.1083 | 1.5528
23 | 60 | 394.3409 | 957.7379 | 0.083765 | 81.9241 | 2 | 0 | 0 | 10 | 10 | 0 | 0 | 500 | 2 | 3 | 45 | 0.3 | 0 | 1.7889 | 0.39289 | 0.028317 | 0.0099625 | 0.98715 | 1.2696 | 2.2262 | 0.43771 | 0.87662 | 14.8164 | 0.35659 | 45 | 0.3 | 3 | 3 | 10 | 32 | 20 | 0 | 0.030374 | 0.0076601 | 0.0015804 | 32.0045 | 27.1887 | 19.0045 | 12.416 | 45 | 0.3 | 100000 | 20 | 23 | 160 | 32 | 20 | 0 | 0 | 0.20929 | 0.086132 | 0.077278 | 32.7729 | 55.0647 | 35.9824 | 21.7814 | 45 | 0.3 | 50000 | 20 | 33 | 0 | 100000 | 20 | 23 | 0 | 150000 | 20 | 18 | 0 | 200000 | 20 | 16 | 0 | 0 | 0 | 0 | 0 | 0.93685 | 0.053753 | 0.93839 | 0.057313 | 0 | 0 | 0 | 0 | 0.60112 | 0.66069 | 0.89323 | 0.83257 | 0 | 0 | 0 | 0 | 0.28799 | 0.90342 | 0.94821 | 1.2622 | 0 | 0 | 0 | 0 | 0.01994 | 1.1081 | 1.1083 | 1.5528
23 | 60 | 394.3409 | 957.7379 | 0.083765 | 81.9241 | 3 | 0 | 0 | 1 | 10 | 0 | 0 | 500 | 2 | 3 | 45 | 0.3 | 0 | 1.784 | 0.38192 | 0.026822 | 0.015526 | 0.95941 | 1.0718 | 2.4882 | 0.43401 | 0.85312 | 14.1912 | 0.35184 | 45 | 0.3 | 3 | 3 | 10 | 32 | 20 | 0 | 0.02971 | 0.0075464 | 0.0016722 | 32.1861 | 26.7407 | 18.8607 | 12.26 | 45 | 0.3 | 100000 | 20 | 23 | 160 | 32 | 20 | 0 | 0 | 0.20347 | 0.084187 | 0.075675 | 32.904 | 55.4189 | 36.3107 | 22.2635 | 45 | 0.3 | 50000 | 20 | 33 | 0 | 100000 | 20 | 23 | 0 | 150000 | 20 | 18 | 0 | 200000 | 20 | 16 | 0 | 0 | 0 | 0 | 0 | 0.93996 | 0.056048 | 0.94163 | 0.059557 | 0 | 0 | 0 | 0 | 0.60117 | 0.66352 | 0.89536 | 0.83466 | 0 | 0 | 0 | 0 | 0.28689 | 0.90556 | 0.94992 | 1.264 | 0 | 0 | 0 | 0 | 0.018385 | 1.1094 | 1.1095 | 1.5542
23 | 60 | 394.3409 | 957.7379 | 0.083765 | 81.9241 | 3 | 0 | 0 | 2 | 10 | 0 | 0 | 500 | 2 | 3 | 45 | 0.3 | 0 | 1.784 | 0.37411 | 0.032628 | 0.017288 | 0.98118 | 1.4687 | 2.2383 | 0.43107 | 0.83703 | 14.2853 | 0.35696 | 45 | 0.3 | 3 | 3 | 10 | 32 | 20 | 0 | 0.030093 | 0.0076492 | 0.0015973 | 33.0167 | 26.7213 | 18.9199 | 12.0824 | 45 | 0.3 | 100000 | 20 | 23 | 160 | 32 | 20 | 0 | 0 | 0.20366 | 0.08404 | 0.075608 | 32.8629 | 55.4707 | 36.0867 | 21.8063 | 45 | 0.3 | 50000 | 20 | 33 | 0 | 100000 | 20 | 23 | 0 | 150000 | 20 | 18 | 0 | 200000 | 20 | 16 | 0 | 0 | 0 | 0 | 0 | 0.94011 | 0.055997 | 0.94178 | 0.059494 | 0 | 0 | 0 | 0 | 0.60117 | 0.66362 | 0.89544 | 0.83473 | 0 | 0 | 0 | 0 | 0.28682 | 0.90553 | 0.94987 | 1.2641 | 0 | 0 | 0 | 0 | 0.018334 | 1.1093 | 1.1095 | 1.5543
23 | 60 | 394.3409 | 957.7379 | 0.083765 | 81.9241 | 3 | 0 | 0 | 3 | 10 | 0 | 0 | 500 | 2 | 3 | 45 | 0.3 | 0 | 1.7827 | 0.37322 | 0.035286 | 0.01494 | 0.95334 | 1.1815 | 2.0448 | 0.42897 | 0.83566 | 14.2827 | 0.34799 | 45 | 0.3 | 3 | 3 | 10 | 32 | 20 | 0 | 0.030254 | 0.0075822 | 0.0015949 | 31.6438 | 26.4182 | 19.1702 | 12.9067 | 45 | 0.3 | 100000 | 20 | 23 | 160 | 32 | 20 | 0 | 0 | 0.20398 | 0.084002 | 0.076577 | 32.8236 | 55.2985 | 36.1031 | 21.8486 | 45 | 0.3 | 50000 | 20 | 33 | 0 | 100000 | 20 | 23 | 0 | 150000 | 20 | 18 | 0 | 200000 | 20 | 16 | 0 | 0 | 0 | 0 | 0 | 0.93996 | 0.056099 | 0.94163 | 0.059611 | 0 | 0 | 0 | 0 | 0.60107 | 0.66339 | 0.8952 | 0.83464 | 0 | 0 | 0 | 0 | 0.28682 | 0.90538 | 0.94973 | 1.264 | 0 | 0 | 0 | 0 | 0.01836 | 1.1092 | 1.1094 | 1.5542
23 | 60 | 394.3409 | 957.7379 | 0.083765 | 81.9241 | 3 | 0 | 0 | 4 | 10 | 0 | 0 | 500 | 2 | 3 | 45 | 0.3 | 0 | 1.7858 | 0.37654 | 0.030521 | 0.017254 | 0.95043 | 1.2532 | 2.5543 | 0.43099 | 0.84137 | 14.5567 | 0.34145 | 45 | 0.3 | 3 | 3 | 10 | 32 | 20 | 0 | 0.030483 | 0.0076398 | 0.0018967 | 32.1008 | 26.5092 | 18.7007 | 12.2246 | 45 | 0.3 | 100000 | 20 | 23 | 160 | 32 | 20 | 0 | 0 | 0.20413 | 0.083997 | 0.075617 | 32.9387 | 55.2896 | 36.0981 | 21.8549 | 45 | 0.3 | 50000 | 20 | 33 | 0 | 100000 | 20 | 23 | 0 | 150000 | 20 | 18 | 0 | 200000 | 20 | 16 | 0 | 0 | 0 | 0 | 0 | 0.93986 | 0.055971 | 0.94152 | 0.059483 | 0 | 0 | 0 | 0 | 0.601 | 0.66339 | 0.89515 | 0.83471 | 0 | 0 | 0 | 0 | 0.28677 | 0.90523 | 0.94957 | 1.264 | 0 | 0 | 0 | 0 | 0.01836 | 1.1091 | 1.1092 | 1.5542
23 | 60 | 394.3409 | 957.7379 | 0.083765 | 81.9241 | 3 | 0 | 0 | 5 | 10 | 0 | 0 | 500 | 2 | 3 | 45 | 0.3 | 0 | 1.7858 | 0.36931 | 0.030956 | 0.017766 | 0.95764 | 1.5861 | 2.1605 | 0.42597 | 0.82539 | 13.8103 | 0.35527 | 45 | 0.3 | 3 | 3 | 10 | 32 | 20 | 0 | 0.028619 | 0.0074354 | 0.0012333 | 32.2024 | 27.2389 | 19.2305 | 12.6933 | 45 | 0.3 | 100000 | 20 | 23 | 160 | 32 | 20 | 0 | 0 | 0.20359 | 0.084061 | 0.07621 | 32.7805 | 55.4453 | 36.2036 | 22.0345 | 45 | 0.3 | 50000 | 20 | 33 | 0 | 100000 | 20 | 23 | 0 | 150000 | 20 | 18 | 0 | 200000 | 20 | 16 | 0 | 0 | 0 | 0 | 0 | 0.93996 | 0.055793 | 0.94161 | 0.059287 | 0 | 0 | 0 | 0 | 0.601 | 0.66334 | 0.89511 | 0.83467 | 0 | 0 | 0 | 0 | 0.28677 | 0.90531 | 0.94964 | 1.264 | 0 | 0 | 0 | 0 | 0.018283 | 1.1091 | 1.1092 | 1.5543
23 | 60 | 394.3409 | 957.7379 | 0.083765 | 81.9241 | 3 | 0 | 0 | 6 | 10 | 0 | 0 | 500 | 2 | 3 | 45 | 0.3 | 0 | 1.7849 | 0.37347 | 0.026543 | 0.013913 | 0.9489 | 1.4246 | 2.1134 | 0.42321 | 0.83392 | 14.0476 | 0.33999 | 45 | 0.3 | 3 | 3 | 10 | 32 | 20 | 0 | 0.030526 | 0.0075042 | 0.001485 | 31.9225 | 26.1242 | 18.4651 | 11.7819 | 45 | 0.3 | 100000 | 20 | 23 | 160 | 32 | 20 | 0 | 0 | 0.20315 | 0.08399 | 0.076311 | 32.5552 | 55.3894 | 36.2951 | 22.1237 | 45 | 0.3 | 50000 | 20 | 33 | 0 | 100000 | 20 | 23 | 0 | 150000 | 20 | 18 | 0 | 200000 | 20 | 16 | 0 | 0 | 0 | 0 | 0 | 0.93978 | 0.055895 | 0.94144 | 0.059406 | 0 | 0 | 0 | 0 | 0.60094 | 0.66334 | 0.89507 | 0.83471 | 0 | 0 | 0 | 0 | 0.28666 | 0.90523 | 0.94953 | 1.2641 | 0 | 0 | 0 | 0 | 0.018334 | 1.1091 | 1.1092 | 1.5543
23 | 60 | 394.3409 | 957.7379 | 0.083765 | 81.9241 | 3 | 0 | 0 | 7 | 10 | 0 | 0 | 500 | 2 | 3 | 45 | 0.3 | 0 | 1.7844 | 0.38217 | 0.029987 | 0.01821 | 0.95735 | 1.4209 | 2.5206 | 0.43971 | 0.85467 | 14.2941 | 0.35515 | 45 | 0.3 | 3 | 3 | 10 | 32 | 20 | 0 | 0.029993 | 0.0074892 | 0.0018193 | 32.1199 | 26.7699 | 18.5481 | 11.8739 | 45 | 0.3 | 100000 | 20 | 23 | 160 | 32 | 20 | 0 | 0 | 0.20417 | 0.084194 | 0.075801 | 32.9655 | 55.5036 | 36.1298 | 21.9625 | 45 | 0.3 | 50000 | 20 | 33 | 0 | 100000 | 20 | 23 | 0 | 150000 | 20 | 18 | 0 | 200000 | 20 | 16 | 0 | 0 | 0 | 0 | 0 | 0.93953 | 0.055895 | 0.94119 | 0.059422 | 0 | 0 | 0 | 0 | 0.60082 | 0.66314 | 0.89484 | 0.83466 | 0 | 0 | 0 | 0 | 0.28674 | 0.90502 | 0.94936 | 1.264 | 0 | 0 | 0 | 0 | 0.01836 | 1.1089 | 1.109 | 1.5542
23 | 60 | 394.3409 | 957.7379 | 0.083765 | 81.9241 | 3 | 0 | 0 | 8 | 10 | 0 | 0 | 500 | 2 | 3 | 45 | 0.3 | 0 | 1.7849 | 0.38161 | 0.029266 | 0.021741 | 0.94909 | 1.384 | 2.3034 | 0.43919 | 0.85324 | 14.0386 | 0.35762 | 45 | 0.3 | 3 | 3 | 10 | 32 | 20 | 0 | 0.029608 | 0.0075868 | 0.0018225 | 32.1516 | 27.2405 | 19.0479 | 11.9459 | 45 | 0.3 | 100000 | 20 | 23 | 160 | 32 | 20 | 0 | 0 | 0.20345 | 0.083913 | 0.076598 | 32.8866 | 55.3751 | 36.1917 | 21.9586 | 45 | 0.3 | 50000 | 20 | 33 | 0 | 100000 | 20 | 23 | 0 | 150000 | 20 | 18 | 0 | 200000 | 20 | 16 | 0 | 0 | 0 | 0 | 0 | 0.9395 | 0.055971 | 0.94117 | 0.059505 | 0 | 0 | 0 | 0 | 0.60087 | 0.66316 | 0.89489 | 0.83464 | 0 | 0 | 0 | 0 | 0.28672 | 0.90513 | 0.94945 | 1.264 | 0 | 0 | 0 | 0 | 0.01836 | 1.1089 | 1.1091 | 1.5542
23 | 60 | 394.3409 | 957.7379 | 0.083765 | 81.9241 | 3 | 0 | 0 | 9 | 10 | 0 | 0 | 500 | 2 | 3 | 45 | 0.3 | 0 | 1.7867 | 0.37424 | 0.039396 | 0.011914 | 0.96248 | 1.3389 | 2.1054 | 0.43517 | 0.83726 | 14.4168 | 0.3542 | 45 | 0.3 | 3 | 3 | 10 | 32 | 20 | 0 | 0.029825 | 0.0074508 | 0.001779 | 32.1884 | 26.4755 | 18.5577 | 11.5751 | 45 | 0.3 | 100000 | 20 | 23 | 160 | 32 | 20 | 0 | 0 | 0.20364 | 0.084032 | 0.076824 | 32.7227 | 55.433 | 36.1803 | 22.0596 | 45 | 0.3 | 50000 | 20 | 33 | 0 | 100000 | 20 | 23 | 0 | 150000 | 20 | 18 | 0 | 200000 | 20 | 16 | 0 | 0 | 0 | 0 | 0 | 0.93965 | 0.055997 | 0.94132 | 0.059523 | 0 | 0 | 0 | 0 | 0.60089 | 0.66324 | 0.89496 | 0.83468 | 0 | 0 | 0 | 0 | 0.28672 | 0.9051 | 0.94943 | 1.264 | 0 | 0 | 0 | 0 | 0.018334 | 1.109 | 1.1091 | 1.5543
23 | 60 | 394.3409 | 957.7379 | 0.083765 | 81.9241 | 3 | 0 | 0 | 10 | 10 | 0 | 0 | 500 | 2 | 3 | 45 | 0.3 | 0 | 1.7867 | 0.36992 | 0.034262 | 0.0088301 | 0.99 | 1.3652 | 2.3593 | 0.4198 | 0.82627 | 14.6211 | 0.35195 | 45 | 0.3 | 3 | 3 | 10 | 32 | 20 | 0 | 0.028701 | 0.0074803 | 0.001875 | 31.6285 | 27.129 | 19.0434 | 12.7751 | 45 | 0.3 | 100000 | 20 | 23 | 160 | 32 | 20 | 0 | 0 | 0.20383 | 0.084031 | 0.075786 | 32.9667 | 55.3641 | 36.1402 | 21.9466 | 45 | 0.3 | 50000 | 20 | 33 | 0 | 100000 | 20 | 23 | 0 | 150000 | 20 | 18 | 0 | 200000 | 20 | 16 | 0 | 0 | 0 | 0 | 0 | 0.9395 | 0.055691 | 0.94115 | 0.059208 | 0 | 0 | 0 | 0 | 0.60082 | 0.66304 | 0.89476 | 0.83459 | 0 | 0 | 0 | 0 | 0.28674 | 0.90492 | 0.94927 | 1.2639 | 0 | 0 | 0 | 0 | 0.018411 | 1.1088 | 1.109 | 1.5542
23 | 60 | 394.3409 | 957.7379 | 0.083765 | 81.9241 | 4 | 0 | 0 | 1 | 10 | 0 | 0 | 500 | 2 | 3 | 45 | 0.3 | 0 | 1.7871 | 0.39527 | 0.031051 | 0.023114 | 0.977 | 1.2445 | 2.0932 | 0.45808 | 0.88479 | 14.4333 | 0.37603 | 45 | 0.3 | 3 | 3 | 10 | 32 | 20 | 0 | 0.030895 | 0.0077017 | 0.0016188 | 32.0968 | 26.7566 | 18.939 | 11.9601 | 45 | 0.3 | 100000 | 20 | 23 | 160 | 32 | 20 | 0 | 0 | 0.20884 | 0.086028 | 0.077156 | 32.7695 | 55.1654 | 36.139 | 21.9472 | 45 | 0.3 | 50000 | 20 | 33 | 0 | 100000 | 20 | 23 | 0 | 150000 | 20 | 18 | 0 | 200000 | 20 | 16 | 0 | 0 | 0 | 0 | 0 | 0.93743 | 0.054339 | 0.93901 | 0.057901 | 0 | 0 | 0 | 0 | 0.60092 | 0.66102 | 0.89334 | 0.83299 | 0 | 0 | 0 | 0 | 0.28781 | 0.90357 | 0.9483 | 1.2624 | 0 | 0 | 0 | 0 | 0.019839 | 1.1081 | 1.1083 | 1.5529
23 | 60 | 394.3409 | 957.7379 | 0.083765 | 81.9241 | 4 | 0 | 0 | 2 | 10 | 0 | 0 | 500 | 2 | 3 | 45 | 0.3 | 0 | 1.7893 | 0.38708 | 0.028996 | 0.012052 | 0.98017 | 1.383 | 2.4955 | 0.44298 | 0.8647 | 14.3541 | 0.36546 | 45 | 0.3 | 3 | 3 | 10 | 32 | 20 | 0 | 0.031493 | 0.0077795 | 0.0015309 | 31.9045 | 26.3094 | 18.7364 | 11.7516 | 45 | 0.3 | 100000 | 20 | 23 | 160 | 32 | 20 | 0 | 0 | 0.20891 | 0.085929 | 0.076995 | 32.5928 | 54.9657 | 35.9702 | 21.888 | 45 | 0.3 | 50000 | 20 | 33 | 0 | 100000 | 20 | 23 | 0 | 150000 | 20 | 18 | 0 | 200000 | 20 | 16 | 0 | 0 | 0 | 0 | 0 | 0.93726 | 0.054543 | 0.93884 | 0.058129 | 0 | 0 | 0 | 0 | 0.60084 | 0.66084 | 0.89315 | 0.83292 | 0 | 0 | 0 | 0 | 0.28776 | 0.90339 | 0.94812 | 1.2624 | 0 | 0 | 0 | 0 | 0.01989 | 1.1081 | 1.1083 | 1.5528
23 | 60 | 394.3409 | 957.7379 | 0.083765 | 81.9241 | 4 | 0 | 0 | 3 | 10 | 0 | 0 | 500 | 2 | 3 | 45 | 0.3 | 0 | 1.7916 | 0.38925 | 0.028618 | 0.023384 | 0.98008 | 1.1923 | 2.4062 | 0.45031 | 0.86949 | 14.5865 | 0.3716 | 45 | 0.3 | 3 | 3 | 10 | 32 | 20 | 0 | 0.031192 | 0.0080092 | 0.0018119 | 31.8858 | 26.7733 | 18.9648 | 12.3519 | 45 | 0.3 | 100000 | 20 | 23 | 160 | 32 | 20 | 0 | 0 | 0.20905 | 0.086043 | 0.077176 | 32.5914 | 54.9439 | 35.9885 | 21.8597 | 45 | 0.3 | 50000 | 20 | 33 | 0 | 100000 | 20 | 23 | 0 | 150000 | 20 | 18 | 0 | 200000 | 20 | 16 | 0 | 0 | 0 | 0 | 0 | 0.9371 | 0.054441 | 0.93868 | 0.05803 | 0 | 0 | 0 | 0 | 0.60082 | 0.66074 | 0.89306 | 0.83286 | 0 | 0 | 0 | 0 | 0.28781 | 0.90327 | 0.94801 | 1.2623 | 0 | 0 | 0 | 0 | 0.019941 | 1.108 | 1.1082 | 1.5528
23 | 60 | 394.3409 | 957.7379 | 0.083765 | 81.9241 | 4 | 0 | 0 | 4 | 10 | 0 | 0 | 500 | 2 | 3 | 45 | 0.3 | 0 | 1.7933 | 0.39525 | 0.034683 | 0.020097 | 0.98696 | 1.2831 | 1.834 | 0.45514 | 0.88258 | 14.6759 | 0.37771 | 45 | 0.3 | 3 | 3 | 10 | 32 | 20 | 0 | 0.033082 | 0.0079745 | 0.0018145 | 32.5557 | 25.4657 | 17.4766 | 11.035 | 45 | 0.3 | 100000 | 20 | 23 | 160 | 32 | 20 | 0 | 0 | 0.20941 | 0.086131 | 0.077088 | 32.6792 | 55.0249 | 36.0071 | 21.907 | 45 | 0.3 | 50000 | 20 | 33 | 0 | 100000 | 20 | 23 | 0 | 150000 | 20 | 18 | 0 | 200000 | 20 | 16 | 0 | 0 | 0 | 0 | 0 | 0.93692 | 0.054237 | 0.93849 | 0.057824 | 0 | 0 | 0 | 0 | 0.60079 | 0.66059 | 0.89293 | 0.83277 | 0 | 0 | 0 | 0 | 0.28784 | 0.90316 | 0.94792 | 1.2623 | 0 | 0 | 0 | 0 | 0.019966 | 1.1079 | 1.1081 | 1.5528
23 | 60 | 394.3409 | 957.7379 | 0.083765 | 81.9241 | 4 | 0 | 0 | 5 | 10 | 0 | 0 | 500 | 2 | 3 | 45 | 0.3 | 0 | 1.7893 | 0.38523 | 0.030979 | 0.018952 | 0.9735 | 1.4054 | 2.1328 | 0.44218 | 0.86138 | 14.3601 | 0.36193 | 45 | 0.3 | 3 | 3 | 10 | 32 | 20 | 0 | 0.031947 | 0.0078352 | 0.0015297 | 32.8088 | 25.9952 | 18.0463 | 11.4974 | 45 | 0.3 | 100000 | 20 | 23 | 160 | 32 | 20 | 0 | 0 | 0.21011 | 0.08627 | 0.077288 | 32.7667 | 54.9755 | 35.9703 | 21.6763 | 45 | 0.3 | 50000 | 20 | 33 | 0 | 100000 | 20 | 23 | 0 | 150000 | 20 | 18 | 0 | 200000 | 20 | 16 | 0 | 0 | 0 | 0 | 0 | 0.93695 | 0.054237 | 0.93852 | 0.057822 | 0 | 0 | 0 | 0 | 0.60069 | 0.66043 | 0.89275 | 0.83274 | 0 | 0 | 0 | 0 | 0.28789 | 0.90301 | 0.94779 | 1.2622 | 0 | 0 | 0 | 0 | 0.020043 | 1.1078 | 1.108 | 1.5527
23 | 60 | 394.3409 | 957.7379 | 0.083765 | 81.9241 | 4 | 0 | 0 | 6 | 10 | 0 | 0 | 500 | 2 | 3 | 45 | 0.3 | 0 | 1.788 | 0.39685 | 0.02878 | 0.019384 | 0.9642 | 1.1523 | 1.9051 | 0.4494 | 0.88734 | 14.1033 | 0.37188 | 45 | 0.3 | 3 | 3 | 10 | 32 | 20 | 0 | 0.030202 | 0.0076756 | 0.0016988 | 32.8113 | 26.697 | 18.8282 | 12.5053 | 45 | 0.3 | 100000 | 20 | 23 | 160 | 32 | 20 | 0 | 0 | 0.20853 | 0.086011 | 0.077204 | 32.4036 | 55.1911 | 35.9498 | 22.0037 | 45 | 0.3 | 50000 | 20 | 33 | 0 | 100000 | 20 | 23 | 0 | 150000 | 20 | 18 | 0 | 200000 | 20 | 16 | 0 | 0 | 0 | 0 | 0 | 0.93692 | 0.054492 | 0.93851 | 0.058095 | 0 | 0 | 0 | 0 | 0.60071 | 0.66056 | 0.89286 | 0.83281 | 0 | 0 | 0 | 0 | 0.28776 | 0.90314 | 0.94787 | 1.2623 | 0 | 0 | 0 | 0 | 0.019992 | 1.1079 | 1.1081 | 1.5528
23 | 60 | 394.3409 | 957.7379 | 0.083765 | 81.9241 | 4 | 0 | 0 | 7 | 10 | 0 | 0 | 500 | 2 | 3 | 45 | 0.3 | 0 | 1.7876 | 0.38978 | 0.032713 | 0.022091 | 0.96523 | 1.2032 | 2.1613 | 0.45128 | 0.87338 | 14.3132 | 0.37238 | 45 | 0.3 | 3 | 3 | 10 | 32 | 20 | 0 | 0.031179 | 0.007867 | 0.0018591 | 31.9527 | 26.5988 | 18.5946 | 12.3547 | 45 | 0.3 | 100000 | 20 | 23 | 160 | 32 | 20 | 0 | 0 | 0.20998 | 0.08621 | 0.077183 | 32.6822 | 54.8632 | 35.962 | 21.6641 | 45 | 0.3 | 50000 | 20 | 33 | 0 | 100000 | 20 | 23 | 0 | 150000 | 20 | 18 | 0 | 200000 | 20 | 16 | 0 | 0 | 0 | 0 | 0 | 0.93654 | 0.054212 | 0.93811 | 0.05782 | 0 | 0 | 0 | 0 | 0.60074 | 0.66043 | 0.89278 | 0.8327 | 0 | 0 | 0 | 0 | 0.28786 | 0.90293 | 0.94771 | 1.2622 | 0 | 0 | 0 | 0 | 0.020068 | 1.1077 | 1.1079 | 1.5527
23 | 60 | 394.3409 | 957.7379 | 0.083765 | 81.9241 | 4 | 0 | 0 | 8 | 10 | 0 | 0 | 500 | 2 | 3 | 45 | 0.3 | 0 | 1.7884 | 0.392 | 0.029272 | 0.017702 | 0.97373 | 0.90756 | 2.3827 | 0.44706 | 0.87644 | 14.7086 | 0.36361 | 45 | 0.3 | 3 | 3 | 10 | 32 | 20 | 0 | 0.030168 | 0.0077893 | 0.0017698 | 32.6039 | 26.9663 | 19.2054 | 12.7802 | 45 | 0.3 | 100000 | 20 | 23 | 160 | 32 | 20 | 0 | 0 | 0.20912 | 0.086084 | 0.077285 | 32.6017 | 55.0579 | 35.9616 | 21.9308 | 45 | 0.3 | 50000 | 20 | 33 | 0 | 100000 | 20 | 23 | 0 | 150000 | 20 | 18 | 0 | 200000 | 20 | 16 | 0 | 0 | 0 | 0 | 0 | 0.93657 | 0.054339 | 0.93814 | 0.057955 | 0 | 0 | 0 | 0 | 0.60064 | 0.66036 | 0.89266 | 0.83272 | 0 | 0 | 0 | 0 | 0.28781 | 0.90291 | 0.94767 | 1.2622 | 0 | 0 | 0 | 0 | 0.020017 | 1.1077 | 1.1079 | 1.5527
23 | 60 | 394.3409 | 957.7379 | 0.083765 | 81.9241 | 4 | 0 | 0 | 9 | 10 | 0 | 0 | 500 | 2 | 3 | 45 | 0.3 | 0 | 1.7907 | 0.38471 | 0.030645 | 0.013809 | 0.96151 | 1.4203 | 2.7303 | 0.43627 | 0.85909 | 14.4843 | 0.34888 | 45 | 0.3 | 3 | 3 | 10 | 32 | 20 | 0 | 0.030085 | 0.0077222 | 0.0016673 | 31.8937 | 27.1977 | 19.0212 | 12.5987 | 45 | 0.3 | 100000 | 20 | 23 | 160 | 32 | 20 | 0 | 0 | 0.21014 | 0.086302 | 0.07734 | 32.7471 | 54.9371 | 35.9931 | 21.7453 | 45 | 0.3 | 50000 | 20 | 33 | 0 | 100000 | 20 | 23 | 0 | 150000 | 20 | 18 | 0 | 200000 | 20 | 16 | 0 | 0 | 0 | 0 | 0 | 0.93649 | 0.054314 | 0.93806 | 0.057932 | 0 | 0 | 0 | 0 | 0.60064 | 0.66033 | 0.89264 | 0.8327 | 0 | 0 | 0 | 0 | 0.28784 | 0.90283 | 0.94761 | 1.2622 | 0 | 0 | 0 | 0 | 0.020068 | 1.1076 | 1.1078 | 1.5527
23 | 60 | 394.3409 | 957.7379 | 0.083765 | 81.9241 | 4 | 0 | 0 | 10 | 10 | 0 | 0 | 500 | 2 | 3 | 45 | 0.3 | 0 | 1.7907 | 0.38756 | 0.034676 | 0.013171 | 0.97384 | 1.2612 | 2.0933 | 0.44146 | 0.86604 | 14.5617 | 0.36137 | 45 | 0.3 | 3 | 3 | 10 | 32 | 20 | 0 | 0.031477 | 0.0078658 | 0.0019944 | 32.4079 | 26.3216 | 18.8471 | 12.2456 | 45 | 0.3 | 100000 | 20 | 23 | 160 | 32 | 20 | 0 | 0 | 0.20982 | 0.086127 | 0.077185 | 32.6507 | 54.9332 | 36.0138 | 21.8083 | 45 | 0.3 | 50000 | 20 | 33 | 0 | 100000 | 20 | 23 | 0 | 150000 | 20 | 18 | 0 | 200000 | 20 | 16 | 0 | 0 | 0 | 0 | 0 | 0.93659 | 0.054314 | 0.93817 | 0.057926 | 0 | 0 | 0 | 0 | 0.60066 | 0.66028 | 0.89262 | 0.83264 | 0 | 0 | 0 | 0 | 0.28781 | 0.90281 | 0.94757 | 1.2622 | 0 | 0 | 0 | 0 | 0.020068 | 1.1076 | 1.1078 | 1.5527
23 | 60 | 394.3409 | 957.7379 | 0.083765 | 81.9241 | 5 | 0 | 0 | 1 | 10 | 0 | 0 | 500 | 2 | 3 | 45 | 0.3 | 0 | 1.7791 | 0.37044 | 0.031448 | 0.014687 | 0.96183 | 1.2447 | 2.1119 | 0.42231 | 0.83096 | 14.4122 | 0.34421 | 45 | 0.3 | 3 | 3 | 10 | 32 | 20 | 0 | 0.030468 | 0.0076047 | 0.0019757 | 32.9229 | 26.4161 | 18.6489 | 12.0245 | 45 | 0.3 | 100000 | 20 | 23 | 160 | 32 | 20 | 0 | 0 | 0.20452 | 0.084299 | 0.075921 | 32.667 | 55.0953 | 36.0445 | 21.9246 | 45 | 0.3 | 50000 | 20 | 33 | 0 | 100000 | 20 | 23 | 0 | 150000 | 20 | 18 | 0 | 200000 | 20 | 16 | 0 | 0 | 0 | 0 | 0 | 0.93942 | 0.055869 | 0.94108 | 0.059402 | 0 | 0 | 0 | 0 | 0.60087 | 0.66306 | 0.89481 | 0.83456 | 0 | 0 | 0 | 0 | 0.28689 | 0.90505 | 0.94943 | 1.2638 | 0 | 0 | 0 | 0 | 0.018564 | 1.1089 | 1.1091 | 1.5541
23 | 60 | 394.3409 | 957.7379 | 0.083765 | 81.9241 | 5 | 0 | 0 | 2 | 10 | 0 | 0 | 500 | 2 | 3 | 45 | 0.3 | 0 | 1.7871 | 0.38105 | 0.035974 | 0.014613 | 0.96027 | 1.3739 | 2.296 | 0.43832 | 0.8524 | 14.1681 | 0.35961 | 45 | 0.3 | 3 | 3 | 10 | 32 | 20 | 0 | 0.029189 | 0.0075777 | 0.0017182 | 31.9269 | 27.5113 | 19.2889 | 12.6092 | 45 | 0.3 | 100000 | 20 | 23 | 160 | 32 | 20 | 0 | 0 | 0.20584 | 0.084798 | 0.07682 | 32.791 | 55.3419 | 36.0639 | 21.9184 | 45 | 0.3 | 50000 | 20 | 33 | 0 | 100000 | 20 | 23 | 0 | 150000 | 20 | 18 | 0 | 200000 | 20 | 16 | 0 | 0 | 0 | 0 | 0 | 0.93894 | 0.05592 | 0.9406 | 0.059487 | 0 | 0 | 0 | 0 | 0.60071 | 0.6627 | 0.89445 | 0.83442 | 0 | 0 | 0 | 0 | 0.28692 | 0.90462 | 0.94903 | 1.2637 | 0 | 0 | 0 | 0 | 0.018793 | 1.1086 | 1.1088 | 1.5538
23 | 60 | 394.3409 | 957.7379 | 0.083765 | 81.9241 | 5 | 0 | 0 | 3 | 10 | 0 | 0 | 500 | 2 | 3 | 45 | 0.3 | 0 | 1.7893 | 0.37253 | 0.0402 | 0.020864 | 0.97908 | 1.4559 | 2.4487 | 0.44184 | 0.8338 | 14.6635 | 0.35908 | 45 | 0.3 | 3 | 3 | 10 | 32 | 20 | 0 | 0.031017 | 0.0077127 | 0.0020155 | 32.0419 | 26.3344 | 18.5139 | 11.4624 | 45 | 0.3 | 100000 | 20 | 23 | 160 | 32 | 20 | 0 | 0 | 0.20655 | 0.084974 | 0.0764 | 32.9329 | 55.1874 | 36.0272 | 21.8081 | 45 | 0.3 | 50000 | 20 | 33 | 0 | 100000 | 20 | 23 | 0 | 150000 | 20 | 18 | 0 | 200000 | 20 | 16 | 0 | 0 | 0 | 0 | 0 | 0.93874 | 0.055895 | 0.9404 | 0.059472 | 0 | 0 | 0 | 0 | 0.60069 | 0.66265 | 0.89439 | 0.83441 | 0 | 0 | 0 | 0 | 0.28689 | 0.90449 | 0.9489 | 1.2636 | 0 | 0 | 0 | 0 | 0.018819 | 1.1086 | 1.1088 | 1.5538
23 | 60 | 394.3409 | 957.7379 | 0.083765 | 81.9241 | 5 | 0 | 0 | 4 | 10 | 0 | 0 | 500 | 2 | 3 | 45 | 0.3 | 0 | 1.7893 | 0.38651 | 0.034231 | 0.016695 | 0.97771 | 1.5466 | 1.887 | 0.44338 | 0.86279 | 14.2754 | 0.36568 | 45 | 0.3 | 3 | 3 | 10 | 32 | 20 | 0 | 0.030773 | 0.0077028 | 0.0019046 | 31.7055 | 26.6228 | 18.4413 | 12.1564 | 45 | 0.3 | 100000 | 20 | 23 | 160 | 32 | 20 | 0 | 0 | 0.20639 | 0.084942 | 0.076223 | 32.8469 | 55.1155 | 36.0739 | 21.8437 | 45 | 0.3 | 50000 | 20 | 33 | 0 | 100000 | 20 | 23 | 0 | 150000 | 20 | 18 | 0 | 200000 | 20 | 16 | 0 | 0 | 0 | 0 | 0 | 0.93871 | 0.055614 | 0.94036 | 0.059176 | 0 | 0 | 0 | 0 | 0.60066 | 0.6625 | 0.89426 | 0.83431 | 0 | 0 | 0 | 0 | 0.28692 | 0.90441 | 0.94883 | 1.2636 | 0 | 0 | 0 | 0 | 0.018844 | 1.1085 | 1.1086 | 1.5538
23 | 60 | 394.3409 | 957.7379 | 0.083765 | 81.9241 | 5 | 0 | 0 | 5 | 10 | 0 | 0 | 500 | 2 | 3 | 45 | 0.3 | 0 | 1.7862 | 0.3851 | 0.026044 | 0.01695 | 0.95859 | 1.5215 | 2.3437 | 0.43497 | 0.86034 | 14.0111 | 0.35447 | 45 | 0.3 | 3 | 3 | 10 | 32 | 20 | 0 | 0.03039 | 0.007716 | 0.0017622 | 31.1746 | 27.519 | 18.82 | 12.2613 | 45 | 0.3 | 100000 | 20 | 23 | 160 | 32 | 20 | 0 | 0 | 0.20584 | 0.08492 | 0.076381 | 32.7688 | 55.2634 | 36.1495 | 22.1111 | 45 | 0.3 | 50000 | 20 | 33 | 0 | 100000 | 20 | 23 | 0 | 150000 | 20 | 18 | 0 | 200000 | 20 | 16 | 0 | 0 | 0 | 0 | 0 | 0.93853 | 0.056048 | 0.9402 | 0.059648 | 0 | 0 | 0 | 0 | 0.60054 | 0.66242 | 0.89412 | 0.83436 | 0 | 0 | 0 | 0 | 0.28689 | 0.90434 | 0.94875 | 1.2636 | 0 | 0 | 0 | 0 | 0.018819 | 1.1085 | 1.1086 | 1.5538
23 | 60 | 394.3409 | 957.7379 | 0.083765 | 81.9241 | 5 | 0 | 0 | 6 | 10 | 0 | 0 | 500 | 2 | 3 | 45 | 0.3 | 0 | 1.7867 | 0.37612 | 0.03034 | 0.017575 | 0.97557 | 1.4209 | 2.4512 | 0.42861 | 0.84057 | 14.5986 | 0.34996 | 45 | 0.3 | 3 | 3 | 10 | 32 | 20 | 0 | 0.031306 | 0.0077488 | 0.0017967 | 31.7158 | 26.1707 | 18.1662 | 11.4814 | 45 | 0.3 | 100000 | 20 | 23 | 160 | 32 | 20 | 0 | 0 | 0.20649 | 0.084945 | 0.076365 | 32.9198 | 55.1608 | 36.0648 | 21.8514 | 45 | 0.3 | 50000 | 20 | 33 | 0 | 100000 | 20 | 23 | 0 | 150000 | 20 | 18 | 0 | 200000 | 20 | 16 | 0 | 0 | 0 | 0 | 0 | 0.93861 | 0.055818 | 0.94027 | 0.059399 | 0 | 0 | 0 | 0 | 0.60059 | 0.66232 | 0.89408 | 0.83424 | 0 | 0 | 0 | 0 | 0.28694 | 0.90429 | 0.94872 | 1.2635 | 0 | 0 | 0 | 0 | 0.018844 | 1.1084 | 1.1086 | 1.5538
23 | 60 | 394.3409 | 957.7379 | 0.083765 | 81.9241 | 5 | 0 | 0 | 7 | 10 | 0 | 0 | 500 | 2 | 3 | 45 | 0.3 | 0 | 1.7867 | 0.37292 | 0.03736 | 0.0065216 | 0.96681 | 1.4663 | 2.4407 | 0.4254 | 0.83447 | 14.4561 | 0.3454 | 45 | 0.3 | 3 | 3 | 10 | 32 | 20 | 0 | 0.030527 | 0.007575 | 0.0016785 | 32.7878 | 26.4066 | 18.1539 | 11.3648 | 45 | 0.3 | 100000 | 20 | 23 | 160 | 32 | 20 | 0 | 0 | 0.20564 | 0.084924 | 0.076382 | 32.8895 | 55.4115 | 36.1408 | 22.0202 | 45 | 0.3 | 50000 | 20 | 33 | 0 | 100000 | 20 | 23 | 0 | 150000 | 20 | 18 | 0 | 200000 | 20 | 16 | 0 | 0 | 0 | 0 | 0 | 0.93868 | 0.055716 | 0.94034 | 0.059286 | 0 | 0 | 0 | 0 | 0.60054 | 0.6624 | 0.8941 | 0.83434 | 0 | 0 | 0 | 0 | 0.28689 | 0.90426 | 0.94868 | 1.2636 | 0 | 0 | 0 | 0 | 0.018819 | 1.1084 | 1.1085 | 1.5538
23 | 60 | 394.3409 | 957.7379 | 0.083765 | 81.9241 | 5 | 0 | 0 | 8 | 10 | 0 | 0 | 500 | 2 | 3 | 45 | 0.3 | 0 | 1.7867 | 0.37362 | 0.026111 | 0.020689 | 0.97013 | 1.4501 | 2.6435 | 0.42407 | 0.83486 | 14.5813 | 0.34273 | 45 | 0.3 | 3 | 3 | 10 | 32 | 20 | 0 | 0.029745 | 0.0075278 | 0.0018 | 32.268 | 27.1133 | 19.3715 | 11.9061 | 45 | 0.3 | 100000 | 20 | 23 | 160 | 32 | 20 | 0 | 0 | 0.20626 | 0.084921 | 0.076362 | 32.9008 | 55.2669 | 35.9702 | 21.982 | 45 | 0.3 | 50000 | 20 | 33 | 0 | 100000 | 20 | 23 | 0 | 150000 | 20 | 18 | 0 | 200000 | 20 | 16 | 0 | 0 | 0 | 0 | 0 | 0.93838 | 0.05592 | 0.94004 | 0.059522 | 0 | 0 | 0 | 0 | 0.60043 | 0.6623 | 0.89396 | 0.83435 | 0 | 0 | 0 | 0 | 0.28687 | 0.90418 | 0.9486 | 1.2636 | 0 | 0 | 0 | 0 | 0.018793 | 1.1083 | 1.1084 | 1.5538
23 | 60 | 394.3409 | 957.7379 | 0.083765 | 81.9241 | 5 | 0 | 0 | 9 | 10 | 0 | 0 | 500 | 2 | 3 | 45 | 0.3 | 0 | 1.7858 | 0.3879 | 0.027338 | 0.015844 | 0.94893 | 1.2818 | 2.7726 | 0.43863 | 0.86633 | 14.3122 | 0.35141 | 45 | 0.3 | 3 | 3 | 10 | 32 | 20 | 0 | 0.031218 | 0.0077329 | 0.0020672 | 32.5291 | 26.3007 | 18.3098 | 11.8956 | 45 | 0.3 | 100000 | 20 | 23 | 160 | 32 | 20 | 0 | 0 | 0.2056 | 0.084914 | 0.07648 | 32.7378 | 55.3939 | 36.2831 | 22.1279 | 45 | 0.3 | 50000 | 20 | 33 | 0 | 100000 | 20 | 23 | 0 | 150000 | 20 | 18 | 0 | 200000 | 20 | 16 | 0 | 0 | 0 | 0 | 0 | 0.93823 | 0.055716 | 0.93988 | 0.059315 | 0 | 0 | 0 | 0 | 0.60043 | 0.66214 | 0.89384 | 0.83423 | 0 | 0 | 0 | 0 | 0.28694 | 0.90406 | 0.9485 | 1.2635 | 0 | 0 | 0 | 0 | 0.018946 | 1.1082 | 1.1084 | 1.5537
23 | 60 | 394.3409 | 957.7379 | 0.083765 | 81.9241 | 5 | 0 | 0 | 10 | 10 | 0 | 0 | 500 | 2 | 3 | 45 | 0.3 | 0 | 1.788 | 0.37683 | 0.037825 | 0.012251 | 0.96668 | 1.3464 | 1.7676 | 0.43492 | 0.8434 | 14.4333 | 0.35337 | 45 | 0.3 | 3 | 3 | 10 | 32 | 20 | 0 | 0.030727 | 0.0077834 | 0.0016943 | 32.5141 | 26.9034 | 18.8415 | 12.4173 | 45 | 0.3 | 100000 | 20 | 23 | 160 | 32 | 20 | 0 | 0 | 0.20609 | 0.084834 | 0.076329 | 32.8525 | 55.0785 | 36.0446 | 21.868 | 45 | 0.3 | 50000 | 20 | 33 | 0 | 100000 | 20 | 23 | 0 | 150000 | 20 | 18 | 0 | 200000 | 20 | 16 | 0 | 0 | 0 | 0 | 0 | 0.93833 | 0.055614 | 0.93997 | 0.0592 | 0 | 0 | 0 | 0 | 0.60046 | 0.66222 | 0.89392 | 0.83427 | 0 | 0 | 0 | 0 | 0.28689 | 0.90408 | 0.94851 | 1.2635 | 0 | 0 | 0 | 0 | 0.01887 | 1.1082 | 1.1084 | 1.5538
23 | 60 | 394.3409 | 957.7379 | 0.083765 | 81.9241 | 6 | 0 | 0 | 1 | 10 | 0 | 0 | 500 | 2 | 3 | 45 | 0.3 | 0 | 1.7849 | 0.37951 | 0.034041 | 0.019582 | 0.94253 | 1.1732 | 2.3711 | 0.44109 | 0.84872 | 14.3114 | 0.35139 | 45 | 0.3 | 3 | 3 | 10 | 32 | 20 | 0 | 0.029276 | 0.0074331 | 0.002144 | 32.9449 | 26.7111 | 18.5695 | 12.1888 | 45 | 0.3 | 100000 | 20 | 23 | 160 | 32 | 20 | 0 | 0 | 0.19973 | 0.082766 | 0.075843 | 32.8274 | 55.6161 | 36.4858 | 22.359 | 45 | 0.3 | 50000 | 20 | 33 | 0 | 100000 | 20 | 23 | 0 | 150000 | 20 | 18 | 0 | 200000 | 20 | 16 | 0 | 0 | 0 | 0 | 0 | 0.94136 | 0.057246 | 0.9431 | 0.060737 | 0 | 0 | 0 | 0 | 0.60087 | 0.665 | 0.89625 | 0.83602 | 0 | 0 | 0 | 0 | 0.28598 | 0.9064 | 0.95045 | 1.2652 | 0 | 0 | 0 | 0 | 0.01734 | 1.1097 | 1.1098 | 1.5552
23 | 60 | 394.3409 | 957.7379 | 0.083765 | 81.9241 | 6 | 0 | 0 | 2 | 10 | 0 | 0 | 500 | 2 | 3 | 45 | 0.3 | 0 | 1.7849 | 0.37534 | 0.032132 | 0.016796 | 0.95573 | 1.2127 | 1.8925 | 0.42862 | 0.83819 | 14.1129 | 0.35539 | 45 | 0.3 | 3 | 3 | 10 | 32 | 20 | 0 | 0.028678 | 0.0073366 | 0.001633 | 32.2492 | 27.2037 | 19.3211 | 12.6092 | 45 | 0.3 | 100000 | 20 | 23 | 160 | 32 | 20 | 0 | 0 | 0.19957 | 0.082496 | 0.076193 | 32.8315 | 55.607 | 36.425 | 22.0693 | 45 | 0.3 | 50000 | 20 | 33 | 0 | 100000 | 20 | 23 | 0 | 150000 | 20 | 18 | 0 | 200000 | 20 | 16 | 0 | 0 | 0 | 0 | 0 | 0.94141 | 0.057144 | 0.94315 | 0.060626 | 0 | 0 | 0 | 0 | 0.60092 | 0.66505 | 0.89632 | 0.83601 | 0 | 0 | 0 | 0 | 0.28592 | 0.90643 | 0.95045 | 1.2652 | 0 | 0 | 0 | 0 | 0.017263 | 1.1097 | 1.1098 | 1.5552
23 | 60 | 394.3409 | 957.7379 | 0.083765 | 81.9241 | 6 | 0 | 0 | 3 | 10 | 0 | 0 | 500 | 2 | 3 | 45 | 0.3 | 0 | 1.7813 | 0.3686 | 0.029741 | 0.018388 | 0.94409 | 1.2323 | 2.2155 | 0.42202 | 0.82435 | 14.0791 | 0.34612 | 45 | 0.3 | 3 | 3 | 10 | 32 | 20 | 0 | 0.028196 | 0.0073073 | 0.0017215 | 32.2614 | 26.982 | 19.3889 | 12.7552 | 45 | 0.3 | 100000 | 20 | 23 | 160 | 32 | 20 | 0 | 0 | 0.19967 | 0.082481 | 0.075223 | 32.902 | 55.64 | 36.4082 | 22.1723 | 45 | 0.3 | 50000 | 20 | 33 | 0 | 100000 | 20 | 23 | 0 | 150000 | 20 | 18 | 0 | 200000 | 20 | 16 | 0 | 0 | 0 | 0 | 0 | 0.94144 | 0.057017 | 0.94316 | 0.060489 | 0 | 0 | 0 | 0 | 0.60087 | 0.6649 | 0.89618 | 0.83594 | 0 | 0 | 0 | 0 | 0.28595 | 0.90625 | 0.95029 | 1.2652 | 0 | 0 | 0 | 0 | 0.017263 | 1.1096 | 1.1097 | 1.5552
23 | 60 | 394.3409 | 957.7379 | 0.083765 | 81.9241 | 6 | 0 | 0 | 4 | 10 | 0 | 0 | 500 | 2 | 3 | 45 | 0.3 | 0 | 1.7831 | 0.37001 | 0.031073 | 0.015676 | 0.95117 | 1.2644 | 1.6756 | 0.42401 | 0.82728 | 14.0121 | 0.34779 | 45 | 0.3 | 3 | 3 | 10 | 32 | 20 | 0 | 0.02767 | 0.0071528 | 0.0016658 | 32.304 | 27.4962 | 19.1431 | 12.5337 | 45 | 0.3 | 100000 | 20 | 23 | 160 | 32 | 20 | 0 | 0 | 0.19958 | 0.082486 | 0.076308 | 32.9225 | 55.6169 | 36.5082 | 22.1482 | 45 | 0.3 | 50000 | 20 | 33 | 0 | 100000 | 20 | 23 | 0 | 150000 | 20 | 18 | 0 | 200000 | 20 | 16 | 0 | 0 | 0 | 0 | 0 | 0.94134 | 0.056966 | 0.94306 | 0.060442 | 0 | 0 | 0 | 0 | 0.60084 | 0.6649 | 0.89616 | 0.83596 | 0 | 0 | 0 | 0 | 0.28595 | 0.90625 | 0.95029 | 1.2652 | 0 | 0 | 0 | 0 | 0.017263 | 1.1095 | 1.1096 | 1.5552
23 | 60 | 394.3409 | 957.7379 | 0.083765 | 81.9241 | 6 | 0 | 0 | 5 | 10 | 0 | 0 | 500 | 2 | 3 | 45 | 0.3 | 0 | 1.7831 | 0.38212 | 0.029487 | 0.020013 | 0.94704 | 1.4835 | 1.9528 | 0.43975 | 0.85467 | 13.8387 | 0.36204 | 45 | 0.3 | 3 | 3 | 10 | 32 | 20 | 0 | 0.028985 | 0.0074201 | 0.0018626 | 32.2046 | 26.8342 | 18.7905 | 12.1588 | 45 | 0.3 | 100000 | 20 | 23 | 160 | 32 | 20 | 0 | 0 | 0.19948 | 0.082402 | 0.076198 | 32.7739 | 55.6836 | 36.4279 | 22.2239 | 45 | 0.3 | 50000 | 20 | 33 | 0 | 100000 | 20 | 23 | 0 | 150000 | 20 | 18 | 0 | 200000 | 20 | 16 | 0 | 0 | 0 | 0 | 0 | 0.94108 | 0.056966 | 0.9428 | 0.060458 | 0 | 0 | 0 | 0 | 0.60079 | 0.66474 | 0.89601 | 0.83589 | 0 | 0 | 0 | 0 | 0.2859 | 0.90615 | 0.95018 | 1.2652 | 0 | 0 | 0 | 0 | 0.017263 | 1.1095 | 1.1096 | 1.5552
23 | 60 | 394.3409 | 957.7379 | 0.083765 | 81.9241 | 6 | 0 | 0 | 6 | 10 | 0 | 0 | 500 | 2 | 3 | 45 | 0.3 | 0 | 1.7813 | 0.37623 | 0.035522 | 0.018403 | 0.95399 | 1.3601 | 2.1233 | 0.44005 | 0.84297 | 14.0595 | 0.35897 | 45 | 0.3 | 3 | 3 | 10 | 32 | 20 | 0 | 0.029153 | 0.007218 | 0.0017186 | 32.7026 | 26.279 | 18.3409 | 11.2782 | 45 | 0.3 | 100000 | 20 | 23 | 160 | 32 | 20 | 0 | 0 | 0.19996 | 0.082633 | 0.076377 | 32.91 | 55.6649 | 36.5337 | 22.1312 | 45 | 0.3 | 50000 | 20 | 33 | 0 | 100000 | 20 | 23 | 0 | 150000 | 20 | 18 | 0 | 200000 | 20 | 16 | 0 | 0 | 0 | 0 | 0 | 0.94111 | 0.056762 | 0.94282 | 0.060241 | 0 | 0 | 0 | 0 | 0.60077 | 0.66474 | 0.89599 | 0.83591 | 0 | 0 | 0 | 0 | 0.28592 | 0.90607 | 0.95011 | 1.2651 | 0 | 0 | 0 | 0 | 0.017238 | 1.1095 | 1.1096 | 1.5553
23 | 60 | 394.3409 | 957.7379 | 0.083765 | 81.9241 | 6 | 0 | 0 | 7 | 10 | 0 | 0 | 500 | 2 | 3 | 45 | 0.3 | 0 | 1.7827 | 0.37113 | 0.030685 | 0.014416 | 0.95873 | 1.2275 | 2.3066 | 0.42495 | 0.8299 | 14.2771 | 0.34632 | 45 | 0.3 | 3 | 3 | 10 | 32 | 20 | 0 | 0.028124 | 0.0072029 | 0.002059 | 32.1675 | 26.7718 | 18.6494 | 11.5208 | 45 | 0.3 | 100000 | 20 | 23 | 160 | 32 | 20 | 0 | 0 | 0.19975 | 0.082527 | 0.07578 | 32.9032 | 55.6358 | 36.517 | 22.0956 | 45 | 0.3 | 50000 | 20 | 33 | 0 | 100000 | 20 | 23 | 0 | 150000 | 20 | 18 | 0 | 200000 | 20 | 16 | 0 | 0 | 0 | 0 | 0 | 0.941 | 0.05694 | 0.94273 | 0.060436 | 0 | 0 | 0 | 0 | 0.60077 | 0.66472 | 0.89597 | 0.83589 | 0 | 0 | 0 | 0 | 0.28585 | 0.90604 | 0.95007 | 1.2652 | 0 | 0 | 0 | 0 | 0.017238 | 1.1095 | 1.1096 | 1.5553
23 | 60 | 394.3409 | 957.7379 | 0.083765 | 81.9241 | 6 | 0 | 0 | 8 | 10 | 0 | 0 | 500 | 2 | 3 | 45 | 0.3 | 0 | 1.7827 | 0.36872 | 0.02937 | 0.017129 | 0.9367 | 1.1305 | 1.6075 | 0.42368 | 0.82439 | 14.0077 | 0.33492 | 45 | 0.3 | 3 | 3 | 10 | 32 | 20 | 0 | 0.028341 | 0.0072077 | 0.001834 | 32.0609 | 27.5198 | 18.77 | 12.1293 | 45 | 0.3 | 100000 | 20 | 23 | 160 | 32 | 20 | 0 | 0 | 0.19975 | 0.082472 | 0.076292 | 32.9026 | 55.6472 | 36.5435 | 22.0529 | 45 | 0.3 | 50000 | 20 | 33 | 0 | 100000 | 20 | 23 | 0 | 150000 | 20 | 18 | 0 | 200000 | 20 | 16 | 0 | 0 | 0 | 0 | 0 | 0.94113 | 0.05694 | 0.94285 | 0.060428 | 0 | 0 | 0 | 0 | 0.60079 | 0.66464 | 0.89593 | 0.83581 | 0 | 0 | 0 | 0 | 0.28587 | 0.90602 | 0.95005 | 1.2652 | 0 | 0 | 0 | 0 | 0.017289 | 1.1094 | 1.1095 | 1.5552
23 | 60 | 394.3409 | 957.7379 | 0.083765 | 81.9241 | 6 | 0 | 0 | 9 | 10 | 0 | 0 | 500 | 2 | 3 | 45 | 0.3 | 0 | 1.7827 | 0.37049 | 0.035076 | 0.018505 | 0.96428 | 1.3781 | 2.253 | 0.43027 | 0.82964 | 14.4532 | 0.34924 | 45 | 0.3 | 3 | 3 | 10 | 32 | 20 | 0 | 0.028995 | 0.007299 | 0.0020459 | 31.9782 | 26.7842 | 18.5377 | 12.2224 | 45 | 0.3 | 100000 | 20 | 23 | 160 | 32 | 20 | 0 | 0 | 0.19948 | 0.082327 | 0.076054 | 32.9669 | 55.5974 | 36.4082 | 22.1194 | 45 | 0.3 | 50000 | 20 | 33 | 0 | 100000 | 20 | 23 | 0 | 150000 | 20 | 18 | 0 | 200000 | 20 | 16 | 0 | 0 | 0 | 0 | 0 | 0.94113 | 0.057017 | 0.94286 | 0.060509 | 0 | 0 | 0 | 0 | 0.60082 | 0.66472 | 0.89601 | 0.83585 | 0 | 0 | 0 | 0 | 0.28587 | 0.90602 | 0.95005 | 1.2652 | 0 | 0 | 0 | 0 | 0.017238 | 1.1094 | 1.1095 | 1.5553
23 | 60 | 394.3409 | 957.7379 | 0.083765 | 81.9241 | 6 | 0 | 0 | 10 | 10 | 0 | 0 | 500 | 2 | 3 | 45 | 0.3 | 0 | 1.7827 | 0.37307 | 0.03323 | 0.017363 | 0.95732 | 1.5628 | 2.2086 | 0.42835 | 0.83488 | 14.1539 | 0.34757 | 45 | 0.3 | 3 | 3 | 10 | 32 | 20 | 0 | 0.027715 | 0.0073244 | 0.0022675 | 32.8403 | 27.0611 | 19.2199 | 12.8308 | 45 | 0.3 | 100000 | 20 | 23 | 160 | 32 | 20 | 0 | 0 | 0.19899 | 0.082365 | 0.076323 | 32.7573 | 55.5881 | 36.602 | 22.2047 | 45 | 0.3 | 50000 | 20 | 33 | 0 | 100000 | 20 | 23 | 0 | 150000 | 20 | 18 | 0 | 200000 | 20 | 16 | 0 | 0 | 0 | 0 | 0 | 0.94103 | 0.056838 | 0.94275 | 0.060327 | 0 | 0 | 0 | 0 | 0.60069 | 0.66462 | 0.89585 | 0.83588 | 0 | 0 | 0 | 0 | 0.28592 | 0.90604 | 0.95009 | 1.2651 | 0 | 0 | 0 | 0 | 0.017238 | 1.1094 | 1.1095 | 1.5553
23 | 60 | 394.3409 | 957.7379 | 0.083765 | 81.9241 | 7 | 0 | 0 | 1 | 10 | 0 | 0 | 500 | 2 | 3 | 45 | 0.3 | 0 | 1.7809 | 0.37607 | 0.029059 | 0.019628 | 0.93196 | 1.1222 | 1.5466 | 0.43425 | 0.84158 | 14.0311 | 0.34127 | 45 | 0.3 | 3 | 3 | 10 | 32 | 20 | 0 | 0.029118 | 0.0073433 | 0.0018208 | 32.2873 | 26.3104 | 18.4055 | 11.8859 | 45 | 0.3 | 100000 | 20 | 23 | 160 | 32 | 20 | 0 | 0 | 0.19787 | 0.082172 | 0.076051 | 32.6437 | 55.618 | 36.7018 | 22.3126 | 45 | 0.3 | 50000 | 20 | 33 | 0 | 100000 | 20 | 23 | 0 | 150000 | 20 | 18 | 0 | 200000 | 20 | 16 | 0 | 0 | 0 | 0 | 0 | 0.94103 | 0.05666 | 0.94273 | 0.060138 | 0 | 0 | 0 | 0 | 0.60107 | 0.66477 | 0.89622 | 0.83568 | 0 | 0 | 0 | 0 | 0.28615 | 0.90638 | 0.95047 | 1.265 | 0 | 0 | 0 | 0 | 0.017391 | 1.1098 | 1.1099 | 1.5551
23 | 60 | 394.3409 | 957.7379 | 0.083765 | 81.9241 | 7 | 0 | 0 | 2 | 10 | 0 | 0 | 500 | 2 | 3 | 45 | 0.3 | 0 | 1.7822 | 0.37847 | 0.032885 | 0.019087 | 0.92577 | 1.4064 | 2.0853 | 0.44232 | 0.84731 | 13.5285 | 0.35814 | 45 | 0.3 | 3 | 3 | 10 | 32 | 20 | 0 | 0.028248 | 0.0073126 | 0.0019637 | 32.4224 | 26.5049 | 19.1793 | 12.5116 | 45 | 0.3 | 100000 | 20 | 23 | 160 | 32 | 20 | 0 | 0 | 0.1988 | 0.082302 | 0.075739 | 32.7635 | 55.6262 | 36.6979 | 22.2942 | 45 | 0.3 | 50000 | 20 | 33 | 0 | 100000 | 20 | 23 | 0 | 150000 | 20 | 18 | 0 | 200000 | 20 | 16 | 0 | 0 | 0 | 0 | 0 | 0.94108 | 0.056532 | 0.94278 | 0.059999 | 0 | 0 | 0 | 0 | 0.60107 | 0.66462 | 0.8961 | 0.83556 | 0 | 0 | 0 | 0 | 0.2861 | 0.90625 | 0.95034 | 1.265 | 0 | 0 | 0 | 0 | 0.017365 | 1.1096 | 1.1098 | 1.5551
23 | 60 | 394.3409 | 957.7379 | 0.083765 | 81.9241 | 7 | 0 | 0 | 3 | 10 | 0 | 0 | 500 | 2 | 3 | 45 | 0.3 | 0 | 1.784 | 0.37454 | 0.035219 | 0.013204 | 0.96904 | 1.4952 | 2.4428 | 0.43026 | 0.83739 | 14.3535 | 0.35306 | 45 | 0.3 | 3 | 3 | 10 | 32 | 20 | 0 | 0.026796 | 0.0070674 | 0.0019202 | 33.0307 | 27.1588 | 19.4999 | 12.805 | 45 | 0.3 | 100000 | 20 | 23 | 160 | 32 | 20 | 0 | 0 | 0.19889 | 0.082233 | 0.076073 | 32.8423 | 55.5105 | 36.5951 | 22.2015 | 45 | 0.3 | 50000 | 20 | 33 | 0 | 100000 | 20 | 23 | 0 | 150000 | 20 | 18 | 0 | 200000 | 20 | 16 | 0 | 0 | 0 | 0 | 0 | 0.94113 | 0.056405 | 0.94282 | 0.059861 | 0 | 0 | 0 | 0 | 0.60097 | 0.66457 | 0.896 | 0.83561 | 0 | 0 | 0 | 0 | 0.28613 | 0.90617 | 0.95027 | 1.2649 | 0 | 0 | 0 | 0 | 0.017391 | 1.1096 | 1.1097 | 1.5551
23 | 60 | 394.3409 | 957.7379 | 0.083765 | 81.9241 | 7 | 0 | 0 | 4 | 10 | 0 | 0 | 500 | 2 | 3 | 45 | 0.3 | 0 | 1.784 | 0.37176 | 0.034534 | 0.013316 | 0.96702 | 1.5145 | 2.3994 | 0.42809 | 0.8312 | 14.2862 | 0.3495 | 45 | 0.3 | 3 | 3 | 10 | 32 | 20 | 0 | 0.029409 | 0.0074528 | 0.0018734 | 32.2079 | 27.1141 | 18.9845 | 12.0497 | 45 | 0.3 | 100000 | 20 | 23 | 160 | 32 | 20 | 0 | 0 | 0.19944 | 0.082324 | 0.07619 | 32.9061 | 55.5246 | 36.507 | 22.1082 | 45 | 0.3 | 50000 | 20 | 33 | 0 | 100000 | 20 | 23 | 0 | 150000 | 20 | 18 | 0 | 200000 | 20 | 16 | 0 | 0 | 0 | 0 | 0 | 0.94093 | 0.056456 | 0.94262 | 0.059928 | 0 | 0 | 0 | 0 | 0.60094 | 0.66449 | 0.89592 | 0.83557 | 0 | 0 | 0 | 0 | 0.2861 | 0.90599 | 0.95009 | 1.2649 | 0 | 0 | 0 | 0 | 0.017467 | 1.1095 | 1.1096 | 1.5551
23 | 60 | 394.3409 | 957.7379 | 0.083765 | 81.9241 | 7 | 0 | 0 | 5 | 10 | 0 | 0 | 500 | 2 | 3 | 45 | 0.3 | 0 | 1.784 | 0.37268 | 0.031504 | 0.016824 | 0.94581 | 1.6946 | 1.8295 | 0.42578 | 0.83306 | 13.5921 | 0.34981 | 45 | 0.3 | 3 | 3 | 10 | 32 | 20 | 0 | 0.029066 | 0.0074065 | 0.0022175 | 33.0273 | 27.2585 | 19.0133 | 12.5367 | 45 | 0.3 | 100000 | 20 | 23 | 160 | 32 | 20 | 0 | 0 | 0.199 | 0.082234 | 0.076132 | 32.7727 | 55.6248 | 36.7003 | 22.2236 | 45 | 0.3 | 50000 | 20 | 33 | 0 | 100000 | 20 | 23 | 0 | 150000 | 20 | 18 | 0 | 200000 | 20 | 16 | 0 | 0 | 0 | 0 | 0 | 0.94072 | 0.056379 | 0.94241 | 0.05986 | 0 | 0 | 0 | 0 | 0.60094 | 0.66441 | 0.89587 | 0.83551 | 0 | 0 | 0 | 0 | 0.2861 | 0.90599 | 0.95009 | 1.2649 | 0 | 0 | 0 | 0 | 0.017442 | 1.1094 | 1.1095 | 1.5551
23 | 60 | 394.3409 | 957.7379 | 0.083765 | 81.9241 | 7 | 0 | 0 | 6 | 10 | 0 | 0 | 500 | 2 | 3 | 45 | 0.3 | 0 | 1.784 | 0.37321 | 0.025538 | 0.020144 | 0.95506 | 1.3878 | 2.1058 | 0.42656 | 0.83364 | 14.1408 | 0.34511 | 45 | 0.3 | 3 | 3 | 10 | 32 | 20 | 0 | 0.02906 | 0.0072406 | 0.0018382 | 32.2567 | 25.8549 | 18.2589 | 11.679 | 45 | 0.3 | 100000 | 20 | 23 | 160 | 32 | 20 | 0 | 0 | 0.19912 | 0.082259 | 0.075073 | 32.8986 | 55.6391 | 36.6795 | 22.2598 | 45 | 0.3 | 50000 | 20 | 33 | 0 | 100000 | 20 | 23 | 0 | 150000 | 20 | 18 | 0 | 200000 | 20 | 16 | 0 | 0 | 0 | 0 | 0 | 0.94072 | 0.056328 | 0.94241 | 0.059806 | 0 | 0 | 0 | 0 | 0.60092 | 0.66439 | 0.89583 | 0.83552 | 0 | 0 | 0 | 0 | 0.28608 | 0.90587 | 0.94997 | 1.2649 | 0 | 0 | 0 | 0 | 0.017442 | 1.1094 | 1.1095 | 1.5551
23 | 60 | 394.3409 | 957.7379 | 0.083765 | 81.9241 | 7 | 0 | 0 | 7 | 10 | 0 | 0 | 500 | 2 | 3 | 45 | 0.3 | 0 | 1.784 | 0.3623 | 0.02845 | 0.017018 | 0.95857 | 1.4065 | 2.0328 | 0.41809 | 0.80987 | 14.0914 | 0.34197 | 45 | 0.3 | 3 | 3 | 10 | 32 | 20 | 0 | 0.029163 | 0.007332 | 0.0017316 | 32.5411 | 26.9159 | 18.5511 | 12.1694 | 45 | 0.3 | 100000 | 20 | 23 | 160 | 32 | 20 | 0 | 0 | 0.19838 | 0.082122 | 0.076064 | 32.7454 | 55.5783 | 36.5776 | 22.1421 | 45 | 0.3 | 50000 | 20 | 33 | 0 | 100000 | 20 | 23 | 0 | 150000 | 20 | 18 | 0 | 200000 | 20 | 16 | 0 | 0 | 0 | 0 | 0 | 0.94067 | 0.056456 | 0.94237 | 0.059944 | 0 | 0 | 0 | 0 | 0.60087 | 0.66446 | 0.89585 | 0.83562 | 0 | 0 | 0 | 0 | 0.28605 | 0.90589 | 0.94998 | 1.2649 | 0 | 0 | 0 | 0 | 0.017391 | 1.1094 | 1.1095 | 1.5551
23 | 60 | 394.3409 | 957.7379 | 0.083765 | 81.9241 | 7 | 0 | 0 | 8 | 10 | 0 | 0 | 500 | 2 | 3 | 45 | 0.3 | 0 | 1.7827 | 0.37164 | 0.03277 | 0.015626 | 0.94666 | 1.2975 | 2.3508 | 0.43271 | 0.83174 | 14.2377 | 0.34336 | 45 | 0.3 | 3 | 3 | 10 | 32 | 20 | 0 | 0.028008 | 0.0071831 | 0.0012394 | 31.1543 | 27.7502 | 19.2256 | 12.9225 | 45 | 0.3 | 100000 | 20 | 23 | 160 | 32 | 20 | 0 | 0 | 0.199 | 0.082351 | 0.076179 | 32.8752 | 55.673 | 36.7399 | 22.2914 | 45 | 0.3 | 50000 | 20 | 33 | 0 | 100000 | 20 | 23 | 0 | 150000 | 20 | 18 | 0 | 200000 | 20 | 16 | 0 | 0 | 0 | 0 | 0 | 0.94065 | 0.056252 | 0.94233 | 0.05973 | 0 | 0 | 0 | 0 | 0.60082 | 0.66429 | 0.89569 | 0.83552 | 0 | 0 | 0 | 0 | 0.2861 | 0.90579 | 0.9499 | 1.2649 | 0 | 0 | 0 | 0 | 0.017416 | 1.1093 | 1.1094 | 1.5551
23 | 60 | 394.3409 | 957.7379 | 0.083765 | 81.9241 | 7 | 0 | 0 | 9 | 10 | 0 | 0 | 500 | 2 | 3 | 45 | 0.3 | 0 | 1.7827 | 0.37148 | 0.027929 | 0.013471 | 0.93915 | 1.4615 | 1.9612 | 0.4173 | 0.82996 | 13.6818 | 0.34188 | 45 | 0.3 | 3 | 3 | 10 | 32 | 20 | 0 | 0.027542 | 0.0072529 | 0.0018366 | 31.9378 | 27.4773 | 19.461 | 13.1962 | 45 | 0.3 | 100000 | 20 | 23 | 160 | 32 | 20 | 0 | 0 | 0.19934 | 0.0823 | 0.075704 | 32.8459 | 55.6559 | 36.6123 | 22.2158 | 45 | 0.3 | 50000 | 20 | 33 | 0 | 100000 | 20 | 23 | 0 | 150000 | 20 | 18 | 0 | 200000 | 20 | 16 | 0 | 0 | 0 | 0 | 0 | 0.9406 | 0.056379 | 0.94228 | 0.059868 | 0 | 0 | 0 | 0 | 0.60082 | 0.66426 | 0.89567 | 0.83551 | 0 | 0 | 0 | 0 | 0.28603 | 0.90576 | 0.94985 | 1.2649 | 0 | 0 | 0 | 0 | 0.017467 | 1.1092 | 1.1094 | 1.5551
23 | 60 | 394.3409 | 957.7379 | 0.083765 | 81.9241 | 7 | 0 | 0 | 10 | 10 | 0 | 0 | 500 | 2 | 3 | 45 | 0.3 | 0 | 1.7813 | 0.37972 | 0.03103 | 0.012468 | 0.93521 | 1.1567 | 2.1068 | 0.43378 | 0.84952 | 13.9338 | 0.34824 | 45 | 0.3 | 3 | 3 | 10 | 32 | 20 | 0 | 0.028325 | 0.0072714 | 0.0018367 | 32.837 | 26.4417 | 18.4979 | 12.0109 | 45 | 0.3 | 100000 | 20 | 23 | 160 | 32 | 20 | 0 | 0 | 0.19922 | 0.082507 | 0.075793 | 32.812 | 55.7141 | 36.5773 | 22.239 | 45 | 0.3 | 50000 | 20 | 33 | 0 | 100000 | 20 | 23 | 0 | 150000 | 20 | 18 | 0 | 200000 | 20 | 16 | 0 | 0 | 0 | 0 | 0 | 0.94049 | 0.056354 | 0.94218 | 0.059848 | 0 | 0 | 0 | 0 | 0.60082 | 0.66413 | 0.89557 | 0.83541 | 0 | 0 | 0 | 0 | 0.2861 | 0.90561 | 0.94973 | 1.2648 | 0 | 0 | 0 | 0 | 0.017518 | 1.1092 | 1.1094 | 1.555
23 | 60 | 394.3409 | 957.7379 | 0.083765 | 81.9241 | 8 | 0 | 0 | 1 | 10 | 0 | 0 | 500 | 2 | 3 | 45 | 0.3 | 0 | 1.7831 | 0.37307 | 0.029009 | 0.016759 | 0.92877 | 1.0967 | 1.7399 | 0.42507 | 0.83337 | 13.9182 | 0.33803 | 45 | 0.3 | 3 | 3 | 10 | 32 | 20 | 0 | 0.028297 | 0.0072719 | 0.0018535 | 32.3942 | 27.0518 | 19.0055 | 12.5032 | 45 | 0.3 | 100000 | 20 | 23 | 160 | 32 | 20 | 0 | 0 | 0.19794 | 0.082158 | 0.075597 | 32.74 | 55.745 | 36.7057 | 22.361 | 45 | 0.3 | 50000 | 20 | 33 | 0 | 100000 | 20 | 23 | 0 | 150000 | 20 | 18 | 0 | 200000 | 20 | 16 | 0 | 0 | 0 | 0 | 0 | 0.94149 | 0.05717 | 0.94322 | 0.060648 | 0 | 0 | 0 | 0 | 0.60094 | 0.66508 | 0.89636 | 0.83601 | 0 | 0 | 0 | 0 | 0.28582 | 0.90645 | 0.95045 | 1.2653 | 0 | 0 | 0 | 0 | 0.017161 | 1.1097 | 1.1098 | 1.5553
23 | 60 | 394.3409 | 957.7379 | 0.083765 | 81.9241 | 8 | 0 | 0 | 2 | 10 | 0 | 0 | 500 | 2 | 3 | 45 | 0.3 | 0 | 1.7836 | 0.37701 | 0.028895 | 0.022742 | 0.92927 | 1.2022 | 2.1591 | 0.44045 | 0.84301 | 14.1732 | 0.34223 | 45 | 0.3 | 3 | 3 | 10 | 32 | 20 | 0 | 0.028068 | 0.0072189 | 0.0017575 | 32.5334 | 27.1589 | 19.4812 | 12.5499 | 45 | 0.3 | 100000 | 20 | 23 | 160 | 32 | 20 | 0 | 0 | 0.19813 | 0.082025 | 0.075949 | 32.7121 | 55.5511 | 36.4474 | 22.2359 | 45 | 0.3 | 50000 | 20 | 33 | 0 | 100000 | 20 | 23 | 0 | 150000 | 20 | 18 | 0 | 200000 | 20 | 16 | 0 | 0 | 0 | 0 | 0 | 0.94151 | 0.057093 | 0.94324 | 0.060566 | 0 | 0 | 0 | 0 | 0.60082 | 0.66508 | 0.89627 | 0.83612 | 0 | 0 | 0 | 0 | 0.2858 | 0.90645 | 0.95044 | 1.2654 | 0 | 0 | 0 | 0 | 0.017059 | 1.1097 | 1.1098 | 1.5554
23 | 60 | 394.3409 | 957.7379 | 0.083765 | 81.9241 | 8 | 0 | 0 | 3 | 10 | 0 | 0 | 500 | 2 | 3 | 45 | 0.3 | 0 | 1.7822 | 0.37741 | 0.029472 | 0.012884 | 0.94351 | 1.4031 | 2.5746 | 0.43089 | 0.84401 | 14.0195 | 0.34407 | 45 | 0.3 | 3 | 3 | 10 | 32 | 20 | 0 | 0.02996 | 0.007419 | 0.0017539 | 32.2721 | 26.6572 | 18.0766 | 10.9501 | 45 | 0.3 | 100000 | 20 | 23 | 160 | 32 | 20 | 0 | 0 | 0.19917 | 0.082411 | 0.076151 | 32.8492 | 55.6786 | 36.5546 | 22.1377 | 45 | 0.3 | 50000 | 20 | 33 | 0 | 100000 | 20 | 23 | 0 | 150000 | 20 | 18 | 0 | 200000 | 20 | 16 | 0 | 0 | 0 | 0 | 0 | 0.94144 | 0.057093 | 0.94317 | 0.06057 | 0 | 0 | 0 | 0 | 0.60074 | 0.66485 | 0.89605 | 0.83601 | 0 | 0 | 0 | 0 | 0.28582 | 0.90615 | 0.95016 | 1.2652 | 0 | 0 | 0 | 0 | 0.017212 | 1.1095 | 1.1096 | 1.5553
23 | 60 | 394.3409 | 957.7379 | 0.083765 | 81.9241 | 8 | 0 | 0 | 4 | 10 | 0 | 0 | 500 | 2 | 3 | 45 | 0.3 | 0 | 1.7827 | 0.37235 | 0.026686 | 0.017139 | 0.93279 | 1.271 | 1.9359 | 0.43041 | 0.83299 | 13.8348 | 0.33465 | 45 | 0.3 | 3 | 3 | 10 | 32 | 20 | 0 | 0.028589 | 0.007215 | 0.0018646 | 32.2011 | 26.5706 | 18.6972 | 12.0415 | 45 | 0.3 | 100000 | 20 | 23 | 160 | 32 | 20 | 0 | 0 | 0.19856 | 0.082332 | 0.076257 | 32.7414 | 55.6752 | 36.7211 | 22.3325 | 45 | 0.3 | 50000 | 20 | 33 | 0 | 100000 | 20 | 23 | 0 | 150000 | 20 | 18 | 0 | 200000 | 20 | 16 | 0 | 0 | 0 | 0 | 0 | 0.94106 | 0.057119 | 0.94279 | 0.060622 | 0 | 0 | 0 | 0 | 0.60069 | 0.66472 | 0.89592 | 0.83595 | 0 | 0 | 0 | 0 | 0.28582 | 0.90599 | 0.95001 | 1.2652 | 0 | 0 | 0 | 0 | 0.017238 | 1.1094 | 1.1095 | 1.5553
23 | 60 | 394.3409 | 957.7379 | 0.083765 | 81.9241 | 8 | 0 | 0 | 5 | 10 | 0 | 0 | 500 | 2 | 3 | 45 | 0.3 | 0 | 1.7827 | 0.37655 | 0.035589 | 0.021878 | 0.95382 | 1.4116 | 2.1066 | 0.44089 | 0.84389 | 14.0541 | 0.3605 | 45 | 0.3 | 3 | 3 | 10 | 32 | 20 | 0 | 0.029954 | 0.0073234 | 0.0018309 | 31.9041 | 26.2099 | 18.1562 | 11.5105 | 45 | 0.3 | 100000 | 20 | 23 | 160 | 32 | 20 | 0 | 0 | 0.19894 | 0.082355 | 0.076335 | 32.7985 | 55.6754 | 36.727 | 22.2987 | 45 | 0.3 | 50000 | 20 | 33 | 0 | 100000 | 20 | 23 | 0 | 150000 | 20 | 18 | 0 | 200000 | 20 | 16 | 0 | 0 | 0 | 0 | 0 | 0.94103 | 0.057068 | 0.94276 | 0.06057 | 0 | 0 | 0 | 0 | 0.60064 | 0.66469 | 0.89587 | 0.83598 | 0 | 0 | 0 | 0 | 0.2858 | 0.90594 | 0.94995 | 1.2652 | 0 | 0 | 0 | 0 | 0.017212 | 1.1093 | 1.1095 | 1.5553
23 | 60 | 394.3409 | 957.7379 | 0.083765 | 81.9241 | 8 | 0 | 0 | 6 | 10 | 0 | 0 | 500 | 2 | 3 | 45 | 0.3 | 0 | 1.7853 | 0.36743 | 0.039028 | 0.015866 | 0.94932 | 1.3636 | 1.8737 | 0.42794 | 0.82269 | 14.1159 | 0.35171 | 45 | 0.3 | 3 | 3 | 10 | 32 | 20 | 0 | 0.028936 | 0.0073876 | 0.0017656 | 32.0212 | 26.4621 | 18.9216 | 12.7117 | 45 | 0.3 | 100000 | 20 | 23 | 160 | 32 | 20 | 0 | 0 | 0.19938 | 0.082302 | 0.076209 | 32.853 | 55.532 | 36.5244 | 22.0335 | 45 | 0.3 | 50000 | 20 | 33 | 0 | 100000 | 20 | 23 | 0 | 150000 | 20 | 18 | 0 | 200000 | 20 | 16 | 0 | 0 | 0 | 0 | 0 | 0.94121 | 0.057017 | 0.94293 | 0.060504 | 0 | 0 | 0 | 0 | 0.60069 | 0.66474 | 0.89594 | 0.83597 | 0 | 0 | 0 | 0 | 0.2858 | 0.90599 | 0.95 | 1.2652 | 0 | 0 | 0 | 0 | 0.017212 | 1.1094 | 1.1095 | 1.5553
23 | 60 | 394.3409 | 957.7379 | 0.083765 | 81.9241 | 8 | 0 | 0 | 7 | 10 | 0 | 0 | 500 | 2 | 3 | 45 | 0.3 | 0 | 1.784 | 0.36993 | 0.029525 | 0.023827 | 0.95292 | 1.2685 | 2.2905 | 0.42763 | 0.82749 | 14.377 | 0.34589 | 45 | 0.3 | 3 | 3 | 10 | 32 | 20 | 0 | 0.028812 | 0.0072276 | 0.0017254 | 32.8818 | 26.528 | 18.6406 | 12.1433 | 45 | 0.3 | 100000 | 20 | 23 | 160 | 32 | 20 | 0 | 0 | 0.19947 | 0.082378 | 0.075666 | 32.8992 | 55.622 | 36.6716 | 22.122 | 45 | 0.3 | 50000 | 20 | 33 | 0 | 100000 | 20 | 23 | 0 | 150000 | 20 | 18 | 0 | 200000 | 20 | 16 | 0 | 0 | 0 | 0 | 0 | 0.94106 | 0.056889 | 0.94277 | 0.060379 | 0 | 0 | 0 | 0 | 0.60061 | 0.66469 | 0.89585 | 0.836 | 0 | 0 | 0 | 0 | 0.2858 | 0.90597 | 0.94998 | 1.2652 | 0 | 0 | 0 | 0 | 0.017187 | 1.1093 | 1.1094 | 1.5553
23 | 60 | 394.3409 | 957.7379 | 0.083765 | 81.9241 | 8 | 0 | 0 | 8 | 10 | 0 | 0 | 500 | 2 | 3 | 45 | 0.3 | 0 | 1.784 | 0.3649 | 0.034556 | 0.014589 | 0.96417 | 1.5664 | 1.7178 | 0.425 | 0.81642 | 14.1136 | 0.33894 | 45 | 0.3 | 3 | 3 | 10 | 32 | 20 | 0 | 0.0282 | 0.0071971 | 0.0018854 | 31.4193 | 27.2668 | 19.1339 | 12.338 | 45 | 0.3 | 100000 | 20 | 23 | 160 | 32 | 20 | 0 | 0 | 0.19822 | 0.082081 | 0.075931 | 32.7393 | 55.4699 | 36.482 | 22.0617 | 45 | 0.3 | 50000 | 20 | 33 | 0 | 100000 | 20 | 23 | 0 | 150000 | 20 | 18 | 0 | 200000 | 20 | 16 | 0 | 0 | 0 | 0 | 0 | 0.94106 | 0.057017 | 0.94278 | 0.060514 | 0 | 0 | 0 | 0 | 0.60061 | 0.66464 | 0.89582 | 0.83596 | 0 | 0 | 0 | 0 | 0.28577 | 0.90597 | 0.94997 | 1.2652 | 0 | 0 | 0 | 0 | 0.017161 | 1.1093 | 1.1094 | 1.5553
23 | 60 | 394.3409 | 957.7379 | 0.083765 | 81.9241 | 8 | 0 | 0 | 9 | 10 | 0 | 0 | 500 | 2 | 3 | 45 | 0.3 | 0 | 1.7853 | 0.37423 | 0.037772 | 0.012369 | 0.91936 | 1.0656 | 2.0809 | 0.43256 | 0.83695 | 14.1293 | 0.33873 | 45 | 0.3 | 3 | 3 | 10 | 32 | 20 | 0 | 0.028855 | 0.0073783 | 0.0017215 | 32.0596 | 27.1815 | 18.6845 | 12.3983 | 45 | 0.3 | 100000 | 20 | 23 | 160 | 32 | 20 | 0 | 0 | 0.19922 | 0.082296 | 0.076152 | 32.926 | 55.6289 | 36.6138 | 22.2302 | 45 | 0.3 | 50000 | 20 | 33 | 0 | 100000 | 20 | 23 | 0 | 150000 | 20 | 18 | 0 | 200000 | 20 | 16 | 0 | 0 | 0 | 0 | 0 | 0.94098 | 0.05694 | 0.9427 | 0.060438 | 0 | 0 | 0 | 0 | 0.60061 | 0.66454 | 0.89574 | 0.83588 | 0 | 0 | 0 | 0 | 0.28577 | 0.90587 | 0.94987 | 1.2652 | 0 | 0 | 0 | 0 | 0.017238 | 1.1092 | 1.1094 | 1.5553
23 | 60 | 394.3409 | 957.7379 | 0.083765 | 81.9241 | 8 | 0 | 0 | 10 | 10 | 0 | 0 | 500 | 2 | 3 | 45 | 0.3 | 0 | 1.7853 | 0.3715 | 0.024353 | 0.016764 | 0.95047 | 1.4564 | 2.1443 | 0.42056 | 0.82872 | 14.0762 | 0.33917 | 45 | 0.3 | 3 | 3 | 10 | 32 | 20 | 0 | 0.02859 | 0.0071751 | 0.0019523 | 31.8187 | 25.8849 | 18.5446 | 11.989 | 45 | 0.3 | 100000 | 20 | 23 | 160 | 32 | 20 | 0 | 0 | 0.19896 | 0.082313 | 0.075656 | 32.938 | 55.6438 | 36.501 | 22.2092 | 45 | 0.3 | 50000 | 20 | 33 | 0 | 100000 | 20 | 23 | 0 | 150000 | 20 | 18 | 0 | 200000 | 20 | 16 | 0 | 0 | 0 | 0 | 0 | 0.94075 | 0.056915 | 0.94247 | 0.060426 | 0 | 0 | 0 | 0 | 0.60054 | 0.66439 | 0.89557 | 0.83583 | 0 | 0 | 0 | 0 | 0.28582 | 0.90574 | 0.94977 | 1.2651 | 0 | 0 | 0 | 0 | 0.017263 | 1.1091 | 1.1093 | 1.5552
23 | 60 | 394.3409 | 957.7379 | 0.083765 | 81.9241 | 9 | 0 | 0 | 1 | 10 | 0 | 0 | 500 | 2 | 3 | 45 | 0.3 | 0 | 1.7853 | 0.36546 | 0.030655 | 0.014559 | 0.95245 | 1.4345 | 2.2608 | 0.41965 | 0.81664 | 14.0309 | 0.34398 | 45 | 0.3 | 3 | 3 | 10 | 32 | 20 | 0 | 0.027754 | 0.0072638 | 0.0019394 | 33.1096 | 27.0686 | 19.4652 | 12.4048 | 45 | 0.3 | 100000 | 20 | 23 | 160 | 32 | 20 | 0 | 0 | 0.20005 | 0.082669 | 0.075913 | 32.8849 | 55.6436 | 36.4958 | 22.2173 | 45 | 0.3 | 50000 | 20 | 33 | 0 | 100000 | 20 | 23 | 0 | 150000 | 20 | 18 | 0 | 200000 | 20 | 16 | 0 | 0 | 0 | 0 | 0 | 0.94016 | 0.055971 | 0.94183 | 0.059463 | 0 | 0 | 0 | 0 | 0.60107 | 0.6639 | 0.89557 | 0.83503 | 0 | 0 | 0 | 0 | 0.28643 | 0.90561 | 0.94983 | 1.2645 | 0 | 0 | 0 | 0 | 0.017875 | 1.1093 | 1.1094 | 1.5547
23 | 60 | 394.3409 | 957.7379 | 0.083765 | 81.9241 | 9 | 0 | 0 | 2 | 10 | 0 | 0 | 500 | 2 | 3 | 45 | 0.3 | 0 | 1.7831 | 0.37173 | 0.033739 | 0.018571 | 0.958 | 1.3233 | 1.818 | 0.42969 | 0.83223 | 13.9639 | 0.35795 | 45 | 0.3 | 3 | 3 | 10 | 32 | 20 | 0 | 0.029051 | 0.0073419 | 0.0021729 | 31.5268 | 26.6991 | 18.8549 | 12.3743 | 45 | 0.3 | 100000 | 20 | 23 | 160 | 32 | 20 | 0 | 0 | 0.19993 | 0.082738 | 0.075988 | 32.7391 | 55.5361 | 36.6065 | 22.1182 | 45 | 0.3 | 50000 | 20 | 33 | 0 | 100000 | 20 | 23 | 0 | 150000 | 20 | 18 | 0 | 200000 | 20 | 16 | 0 | 0 | 0 | 0 | 0 | 0.93998 | 0.056048 | 0.94165 | 0.059556 | 0 | 0 | 0 | 0 | 0.60089 | 0.66367 | 0.89528 | 0.835 | 0 | 0 | 0 | 0 | 0.28643 | 0.90546 | 0.94968 | 1.2644 | 0 | 0 | 0 | 0 | 0.017901 | 1.1091 | 1.1093 | 1.5547
23 | 60 | 394.3409 | 957.7379 | 0.083765 | 81.9241 | 9 | 0 | 0 | 3 | 10 | 0 | 0 | 500 | 2 | 3 | 45 | 0.3 | 0 | 1.7853 | 0.37479 | 0.033576 | 0.015492 | 0.96142 | 1.5473 | 2.3365 | 0.4322 | 0.83792 | 14.2205 | 0.34973 | 45 | 0.3 | 3 | 3 | 10 | 32 | 20 | 0 | 0.029068 | 0.007505 | 0.0022168 | 32.571 | 26.7397 | 18.7016 | 12.3685 | 45 | 0.3 | 100000 | 20 | 23 | 160 | 32 | 20 | 0 | 0 | 0.19991 | 0.082427 | 0.075666 | 32.8458 | 55.5045 | 36.4721 | 22.1303 | 45 | 0.3 | 50000 | 20 | 33 | 0 | 100000 | 20 | 23 | 0 | 150000 | 20 | 18 | 0 | 200000 | 20 | 16 | 0 | 0 | 0 | 0 | 0 | 0.94014 | 0.05592 | 0.9418 | 0.059411 | 0 | 0 | 0 | 0 | 0.60087 | 0.66372 | 0.89531 | 0.83506 | 0 | 0 | 0 | 0 | 0.28641 | 0.90546 | 0.94968 | 1.2644 | 0 | 0 | 0 | 0 | 0.017875 | 1.1092 | 1.1093 | 1.5547
23 | 60 | 394.3409 | 957.7379 | 0.083765 | 81.9241 | 9 | 0 | 0 | 4 | 10 | 0 | 0 | 500 | 2 | 3 | 45 | 0.3 | 0 | 1.7836 | 0.37977 | 0.034959 | 0.017302 | 0.95023 | 1.2438 | 2.3755 | 0.43782 | 0.84997 | 14.372 | 0.35215 | 45 | 0.3 | 3 | 3 | 10 | 32 | 20 | 0 | 0.028313 | 0.0072817 | 0.0018706 | 32.1373 | 27.6951 | 19.4629 | 12.2226 | 45 | 0.3 | 100000 | 20 | 23 | 160 | 32 | 20 | 0 | 0 | 0.19938 | 0.082566 | 0.076442 | 32.6915 | 55.6337 | 36.7136 | 22.2233 | 45 | 0.3 | 50000 | 20 | 33 | 0 | 100000 | 20 | 23 | 0 | 150000 | 20 | 18 | 0 | 200000 | 20 | 16 | 0 | 0 | 0 | 0 | 0 | 0.93973 | 0.055946 | 0.94139 | 0.059464 | 0 | 0 | 0 | 0 | 0.60084 | 0.66352 | 0.89514 | 0.83493 | 0 | 0 | 0 | 0 | 0.28633 | 0.90531 | 0.94951 | 1.2645 | 0 | 0 | 0 | 0 | 0.017952 | 1.109 | 1.1092 | 1.5546
23 | 60 | 394.3409 | 957.7379 | 0.083765 | 81.9241 | 9 | 0 | 0 | 5 | 10 | 0 | 0 | 500 | 2 | 3 | 45 | 0.3 | 0 | 1.7853 | 0.36826 | 0.032482 | 0.015054 | 0.94324 | 1.4293 | 2.3857 | 0.42688 | 0.8232 | 13.964 | 0.34238 | 45 | 0.3 | 3 | 3 | 10 | 32 | 20 | 0 | 0.03017 | 0.0073895 | 0.0017641 | 31.7016 | 25.9946 | 17.8331 | 11.3582 | 45 | 0.3 | 100000 | 20 | 23 | 160 | 32 | 20 | 0 | 0 | 0.20002 | 0.082472 | 0.076278 | 32.9131 | 55.5203 | 36.4796 | 22.1377 | 45 | 0.3 | 50000 | 20 | 33 | 0 | 100000 | 20 | 23 | 0 | 150000 | 20 | 18 | 0 | 200000 | 20 | 16 | 0 | 0 | 0 | 0 | 0 | 0.93988 | 0.055946 | 0.94155 | 0.059454 | 0 | 0 | 0 | 0 | 0.60082 | 0.66357 | 0.89516 | 0.83499 | 0 | 0 | 0 | 0 | 0.28638 | 0.90531 | 0.94952 | 1.2644 | 0 | 0 | 0 | 0 | 0.017901 | 1.109 | 1.1092 | 1.5547
23 | 60 | 394.3409 | 957.7379 | 0.083765 | 81.9241 | 9 | 0 | 0 | 6 | 10 | 0 | 0 | 500 | 2 | 3 | 45 | 0.3 | 0 | 1.7831 | 0.37494 | 0.028353 | 0.017814 | 0.93739 | 1.2768 | 2.1444 | 0.43014 | 0.83864 | 13.8299 | 0.34725 | 45 | 0.3 | 3 | 3 | 10 | 32 | 20 | 0 | 0.030484 | 0.0076238 | 0.0019258 | 32.3027 | 26.2169 | 18.308 | 11.8951 | 45 | 0.3 | 100000 | 20 | 23 | 160 | 32 | 20 | 0 | 0 | 0.20002 | 0.08267 | 0.075991 | 32.7529 | 55.6436 | 36.5233 | 22.2399 | 45 | 0.3 | 50000 | 20 | 33 | 0 | 100000 | 20 | 23 | 0 | 150000 | 20 | 18 | 0 | 200000 | 20 | 16 | 0 | 0 | 0 | 0 | 0 | 0.93968 | 0.055869 | 0.94134 | 0.059386 | 0 | 0 | 0 | 0 | 0.60082 | 0.66342 | 0.89504 | 0.83487 | 0 | 0 | 0 | 0 | 0.28636 | 0.90513 | 0.94934 | 1.2644 | 0 | 0 | 0 | 0 | 0.017952 | 1.1089 | 1.1091 | 1.5546
23 | 60 | 394.3409 | 957.7379 | 0.083765 | 81.9241 | 9 | 0 | 0 | 7 | 10 | 0 | 0 | 500 | 2 | 3 | 45 | 0.3 | 0 | 1.7836 | 0.37217 | 0.031816 | 0.019485 | 0.92753 | 1.0973 | 2.0961 | 0.43413 | 0.83301 | 13.7335 | 0.3472 | 45 | 0.3 | 3 | 3 | 10 | 32 | 20 | 0 | 0.028125 | 0.0073222 | 0.0018407 | 32.457 | 27.252 | 19.2522 | 13.1054 | 45 | 0.3 | 100000 | 20 | 23 | 160 | 32 | 20 | 0 | 0 | 0.19871 | 0.082317 | 0.075632 | 32.5533 | 55.545 | 36.6268 | 22.2725 | 45 | 0.3 | 50000 | 20 | 33 | 0 | 100000 | 20 | 23 | 0 | 150000 | 20 | 18 | 0 | 200000 | 20 | 16 | 0 | 0 | 0 | 0 | 0 | 0.93963 | 0.055971 | 0.94129 | 0.059497 | 0 | 0 | 0 | 0 | 0.60079 | 0.6636 | 0.89516 | 0.83503 | 0 | 0 | 0 | 0 | 0.28633 | 0.90531 | 0.94951 | 1.2645 | 0 | 0 | 0 | 0 | 0.017824 | 1.109 | 1.1091 | 1.5547
23 | 60 | 394.3409 | 957.7379 | 0.083765 | 81.9241 | 9 | 0 | 0 | 8 | 10 | 0 | 0 | 500 | 2 | 3 | 45 | 0.3 | 0 | 1.7844 | 0.37591 | 0.029751 | 0.018029 | 0.93557 | 1.5476 | 2.4285 | 0.43243 | 0.84052 | 14.1497 | 0.33666 | 45 | 0.3 | 3 | 3 | 10 | 32 | 20 | 0 | 0.027885 | 0.0072698 | 0.0019392 | 32.2915 | 27.4382 | 19.6464 | 12.8369 | 45 | 0.3 | 100000 | 20 | 23 | 160 | 32 | 20 | 0 | 0 | 0.1998 | 0.082658 | 0.075821 | 32.853 | 55.6075 | 36.5121 | 22.1545 | 45 | 0.3 | 50000 | 20 | 33 | 0 | 100000 | 20 | 23 | 0 | 150000 | 20 | 18 | 0 | 200000 | 20 | 16 | 0 | 0 | 0 | 0 | 0 | 0.93958 | 0.055818 | 0.94123 | 0.059338 | 0 | 0 | 0 | 0 | 0.60077 | 0.66339 | 0.89499 | 0.8349 | 0 | 0 | 0 | 0 | 0.28633 | 0.90518 | 0.94939 | 1.2644 | 0 | 0 | 0 | 0 | 0.017901 | 1.1089 | 1.1091 | 1.5547
23 | 60 | 394.3409 | 957.7379 | 0.083765 | 81.9241 | 9 | 0 | 0 | 9 | 10 | 0 | 0 | 500 | 2 | 3 | 45 | 0.3 | 0 | 1.7867 | 0.37297 | 0.027162 | 0.012358 | 0.93917 | 1.6638 | 2.2007 | 0.42087 | 0.83174 | 13.8048 | 0.33672 | 45 | 0.3 | 3 | 3 | 10 | 32 | 20 | 0 | 0.029461 | 0.0074554 | 0.0019305 | 32.3042 | 26.7693 | 18.8102 | 12.4703 | 45 | 0.3 | 100000 | 20 | 23 | 160 | 32 | 20 | 0 | 0 | 0.19954 | 0.082435 | 0.075684 | 32.752 | 55.3793 | 36.4298 | 22.1557 | 45 | 0.3 | 50000 | 20 | 33 | 0 | 100000 | 20 | 23 | 0 | 150000 | 20 | 18 | 0 | 200000 | 20 | 16 | 0 | 0 | 0 | 0 | 0 | 0.93965 | 0.055742 | 0.9413 | 0.059252 | 0 | 0 | 0 | 0 | 0.60077 | 0.66344 | 0.89503 | 0.83494 | 0 | 0 | 0 | 0 | 0.28633 | 0.90518 | 0.94939 | 1.2644 | 0 | 0 | 0 | 0 | 0.017926 | 1.1089 | 1.1091 | 1.5546
23 | 60 | 394.3409 | 957.7379 | 0.083765 | 81.9241 | 9 | 0 | 0 | 10 | 10 | 0 | 0 | 500 | 2 | 3 | 45 | 0.3 | 0 | 1.7867 | 0.36845 | 0.033172 | 0.018534 | 0.96736 | 1.5552 | 1.8491 | 0.42492 | 0.82343 | 14.0649 | 0.35389 | 45 | 0.3 | 3 | 3 | 10 | 32 | 20 | 0 | 0.028666 | 0.0074016 | 0.0017617 | 32.3356 | 26.629 | 18.8944 | 12.2161 | 45 | 0.3 | 100000 | 20 | 23 | 160 | 32 | 20 | 0 | 0 | 0.19967 | 0.082578 | 0.075948 | 32.689 | 55.5703 | 36.5531 | 22.2528 | 45 | 0.3 | 50000 | 20 | 33 | 0 | 100000 | 20 | 23 | 0 | 150000 | 20 | 18 | 0 | 200000 | 20 | 16 | 0 | 0 | 0 | 0 | 0 | 0.93968 | 0.055844 | 0.94134 | 0.059359 | 0 | 0 | 0 | 0 | 0.60074 | 0.66352 | 0.89507 | 0.83501 | 0 | 0 | 0 | 0 | 0.28633 | 0.9052 | 0.94941 | 1.2644 | 0 | 0 | 0 | 0 | 0.01785 | 1.1089 | 1.109 | 1.5547
23 | 60 | 394.3409 | 957.7379 | 0.083765 | 81.9241 | 10 | 0 | 0 | 1 | 10 | 0 | 0 | 500 | 2 | 3 | 45 | 0.3 | 0 | 1.7867 | 0.36631 | 0.036811 | 0.0097175 | 0.93581 | 1.4087 | 2.3776 | 0.42038 | 0.81829 | 13.9833 | 0.33818 | 45 | 0.3 | 3 | 3 | 10 | 32 | 20 | 0 | 0.028289 | 0.0073287 | 0.0016351 | 32.5613 | 27.1037 | 19.3667 | 12.7561 | 45 | 0.3 | 100000 | 20 | 23 | 160 | 32 | 20 | 0 | 0 | 0.19782 | 0.082093 | 0.076144 | 32.7867 | 55.5373 | 36.5463 | 22.2368 | 45 | 0.3 | 50000 | 20 | 33 | 0 | 100000 | 20 | 23 | 0 | 150000 | 20 | 18 | 0 | 200000 | 20 | 16 | 0 | 0 | 0 | 0 | 0 | 0.94095 | 0.056813 | 0.94267 | 0.060305 | 0 | 0 | 0 | 0 | 0.60094 | 0.66472 | 0.89609 | 0.83574 | 0 | 0 | 0 | 0 | 0.28592 | 0.9062 | 0.95024 | 1.2652 | 0 | 0 | 0 | 0 | 0.01734 | 1.1096 | 1.1097 | 1.5552
23 | 60 | 394.3409 | 957.7379 | 0.083765 | 81.9241 | 10 | 0 | 0 | 2 | 10 | 0 | 0 | 500 | 2 | 3 | 45 | 0.3 | 0 | 1.7867 | 0.37766 | 0.027038 | 0.012352 | 0.95648 | 1.5081 | 2.2075 | 0.42492 | 0.84195 | 14.2756 | 0.33918 | 45 | 0.3 | 3 | 3 | 10 | 32 | 20 | 0 | 0.028032 | 0.0071 | 0.0017716 | 32.0287 | 26.7402 | 19.1932 | 12.2827 | 45 | 0.3 | 100000 | 20 | 23 | 160 | 32 | 20 | 0 | 0 | 0.19939 | 0.082494 | 0.0754 | 32.7173 | 55.6789 | 36.5737 | 22.1511 | 45 | 0.3 | 50000 | 20 | 33 | 0 | 100000 | 20 | 23 | 0 | 150000 | 20 | 18 | 0 | 200000 | 20 | 16 | 0 | 0 | 0 | 0 | 0 | 0.94072 | 0.056736 | 0.94243 | 0.060238 | 0 | 0 | 0 | 0 | 0.60079 | 0.66444 | 0.89578 | 0.83566 | 0 | 0 | 0 | 0 | 0.28605 | 0.90594 | 0.95003 | 1.265 | 0 | 0 | 0 | 0 | 0.017442 | 1.1093 | 1.1095 | 1.5551
23 | 60 | 394.3409 | 957.7379 | 0.083765 | 81.9241 | 10 | 0 | 0 | 3 | 10 | 0 | 0 | 500 | 2 | 3 | 45 | 0.3 | 0 | 1.7867 | 0.36893 | 0.031705 | 0.0099963 | 0.96334 | 1.4958 | 1.6396 | 0.41933 | 0.82349 | 14.078 | 0.34545 | 45 | 0.3 | 3 | 3 | 10 | 32 | 20 | 0 | 0.028952 | 0.0072332 | 0.0020211 | 31.8959 | 26.645 | 18.6307 | 11.9366 | 45 | 0.3 | 100000 | 20 | 23 | 160 | 32 | 20 | 0 | 0 | 0.19938 | 0.082394 | 0.076153 | 32.912 | 55.6069 | 36.702 | 22.2224 | 45 | 0.3 | 50000 | 20 | 33 | 0 | 100000 | 20 | 23 | 0 | 150000 | 20 | 18 | 0 | 200000 | 20 | 16 | 0 | 0 | 0 | 0 | 0 | 0.94072 | 0.056685 | 0.94243 | 0.060184 | 0 | 0 | 0 | 0 | 0.60079 | 0.66436 | 0.89573 | 0.8356 | 0 | 0 | 0 | 0 | 0.286 | 0.90579 | 0.94987 | 1.265 | 0 | 0 | 0 | 0 | 0.017467 | 1.1093 | 1.1094 | 1.5551
23 | 60 | 394.3409 | 957.7379 | 0.083765 | 81.9241 | 10 | 0 | 0 | 4 | 10 | 0 | 0 | 500 | 2 | 3 | 45 | 0.3 | 0 | 1.7867 | 0.37552 | 0.022722 | 0.013651 | 0.93848 | 1.5166 | 1.9629 | 0.42158 | 0.83663 | 13.5686 | 0.34448 | 45 | 0.3 | 3 | 3 | 10 | 32 | 20 | 0 | 0.029682 | 0.0074465 | 0.0018034 | 32.7692 | 26.9807 | 17.9743 | 11.3359 | 45 | 0.3 | 100000 | 20 | 23 | 160 | 32 | 20 | 0 | 0 | 0.19923 | 0.082504 | 0.075888 | 32.9284 | 55.6072 | 36.6692 | 22.2371 | 45 | 0.3 | 50000 | 20 | 33 | 0 | 100000 | 20 | 23 | 0 | 150000 | 20 | 18 | 0 | 200000 | 20 | 16 | 0 | 0 | 0 | 0 | 0 | 0.94044 | 0.056711 | 0.94215 | 0.060229 | 0 | 0 | 0 | 0 | 0.60064 | 0.66421 | 0.89551 | 0.83561 | 0 | 0 | 0 | 0 | 0.28598 | 0.90569 | 0.94976 | 1.2649 | 0 | 0 | 0 | 0 | 0.017467 | 1.1092 | 1.1093 | 1.5551
23 | 60 | 394.3409 | 957.7379 | 0.083765 | 81.9241 | 10 | 0 | 0 | 5 | 10 | 0 | 0 | 500 | 2 | 3 | 45 | 0.3 | 0 | 1.784 | 0.38217 | 0.034074 | 0.015429 | 0.94304 | 1.3487 | 2.2903 | 0.43912 | 0.85446 | 14.1286 | 0.3542 | 45 | 0.3 | 3 | 3 | 10 | 32 | 20 | 0 | 0.027727 | 0.0073111 | 0.0020981 | 31.8566 | 27.4436 | 19.509 | 12.3685 | 45 | 0.3 | 100000 | 20 | 23 | 160 | 32 | 20 | 0 | 0 | 0.19928 | 0.082452 | 0.075344 | 32.8484 | 55.6251 | 36.6136 | 22.1662 | 45 | 0.3 | 50000 | 20 | 33 | 0 | 100000 | 20 | 23 | 0 | 150000 | 20 | 18 | 0 | 200000 | 20 | 16 | 0 | 0 | 0 | 0 | 0 | 0.94037 | 0.056711 | 0.94208 | 0.060234 | 0 | 0 | 0 | 0 | 0.60066 | 0.66421 | 0.89553 | 0.83559 | 0 | 0 | 0 | 0 | 0.28598 | 0.90571 | 0.94979 | 1.265 | 0 | 0 | 0 | 0 | 0.017467 | 1.1091 | 1.1093 | 1.555
23 | 60 | 394.3409 | 957.7379 | 0.083765 | 81.9241 | 10 | 0 | 0 | 6 | 10 | 0 | 0 | 500 | 2 | 3 | 45 | 0.3 | 0 | 1.7867 | 0.36125 | 0.033967 | 0.013833 | 0.95369 | 1.3196 | 1.8713 | 0.41367 | 0.80683 | 14.2283 | 0.33792 | 45 | 0.3 | 3 | 3 | 10 | 32 | 20 | 0 | 0.029452 | 0.0074585 | 0.001993 | 32.4749 | 27.6515 | 18.9982 | 11.5846 | 45 | 0.3 | 100000 | 20 | 23 | 160 | 32 | 20 | 0 | 0 | 0.19982 | 0.082525 | 0.076323 | 32.9257 | 55.6229 | 36.6023 | 22.1452 | 45 | 0.3 | 50000 | 20 | 33 | 0 | 100000 | 20 | 23 | 0 | 150000 | 20 | 18 | 0 | 200000 | 20 | 16 | 0 | 0 | 0 | 0 | 0 | 0.94044 | 0.056634 | 0.94215 | 0.060148 | 0 | 0 | 0 | 0 | 0.60071 | 0.66423 | 0.89558 | 0.83557 | 0 | 0 | 0 | 0 | 0.28595 | 0.90556 | 0.94964 | 1.2649 | 0 | 0 | 0 | 0 | 0.017493 | 1.1091 | 1.1092 | 1.555
23 | 60 | 394.3409 | 957.7379 | 0.083765 | 81.9241 | 10 | 0 | 0 | 7 | 10 | 0 | 0 | 500 | 2 | 3 | 45 | 0.3 | 0 | 1.7844 | 0.37625 | 0.034055 | 0.014106 | 0.93159 | 1.3415 | 2.3269 | 0.43248 | 0.84133 | 14.0464 | 0.34496 | 45 | 0.3 | 3 | 3 | 10 | 32 | 20 | 0 | 0.029097 | 0.0073316 | 0.0019543 | 32.2986 | 26.6423 | 18.958 | 12.1137 | 45 | 0.3 | 100000 | 20 | 23 | 160 | 32 | 20 | 0 | 0 | 0.19898 | 0.082458 | 0.076367 | 32.7891 | 55.7375 | 36.6984 | 22.2916 | 45 | 0.3 | 50000 | 20 | 33 | 0 | 100000 | 20 | 23 | 0 | 150000 | 20 | 18 | 0 | 200000 | 20 | 16 | 0 | 0 | 0 | 0 | 0 | 0.94027 | 0.056609 | 0.94197 | 0.060132 | 0 | 0 | 0 | 0 | 0.60059 | 0.66411 | 0.8954 | 0.83558 | 0 | 0 | 0 | 0 | 0.28595 | 0.90556 | 0.94964 | 1.2649 | 0 | 0 | 0 | 0 | 0.017467 | 1.1091 | 1.1092 | 1.555
23 | 60 | 394.3409 | 957.7379 | 0.083765 | 81.9241 | 10 | 0 | 0 | 8 | 10 | 0 | 0 | 500 | 2 | 3 | 45 | 0.3 | 0 | 1.7853 | 0.37734 | 0.028972 | 0.021257 | 0.92817 | 1.2958 | 2.0606 | 0.43616 | 0.84325 | 13.662 | 0.35424 | 45 | 0.3 | 3 | 3 | 10 | 32 | 20 | 0 | 0.029154 | 0.0073794 | 0.0020364 | 32.0813 | 27.4045 | 18.9865 | 12.3022 | 45 | 0.3 | 100000 | 20 | 23 | 160 | 32 | 20 | 0 | 0 | 0.19898 | 0.082254 | 0.076097 | 32.967 | 55.5956 | 36.7003 | 22.2428 | 45 | 0.3 | 50000 | 20 | 33 | 0 | 100000 | 20 | 23 | 0 | 150000 | 20 | 18 | 0 | 200000 | 20 | 16 | 0 | 0 | 0 | 0 | 0 | 0.94032 | 0.056609 | 0.94202 | 0.060129 | 0 | 0 | 0 | 0 | 0.60059 | 0.66413 | 0.89542 | 0.8356 | 0 | 0 | 0 | 0 | 0.28595 | 0.90553 | 0.94961 | 1.2649 | 0 | 0 | 0 | 0 | 0.017416 | 1.109 | 1.1092 | 1.5551
23 | 60 | 394.3409 | 957.7379 | 0.083765 | 81.9241 | 10 | 0 | 0 | 9 | 10 | 0 | 0 | 500 | 2 | 3 | 45 | 0.3 | 0 | 1.7844 | 0.3705 | 0.037656 | 0.010363 | 0.94944 | 1.5641 | 2.212 | 0.42226 | 0.82903 | 13.8956 | 0.3478 | 45 | 0.3 | 3 | 3 | 10 | 32 | 20 | 0 | 0.029186 | 0.0073434 | 0.0018621 | 32.7784 | 26.7406 | 18.4702 | 11.4262 | 45 | 0.3 | 100000 | 20 | 23 | 160 | 32 | 20 | 0 | 0 | 0.19987 | 0.082396 | 0.075638 | 32.9298 | 55.5252 | 36.3648 | 22.136 | 45 | 0.3 | 50000 | 20 | 33 | 0 | 100000 | 20 | 23 | 0 | 150000 | 20 | 18 | 0 | 200000 | 20 | 16 | 0 | 0 | 0 | 0 | 0 | 0.94034 | 0.056583 | 0.94204 | 0.060101 | 0 | 0 | 0 | 0 | 0.60056 | 0.66418 | 0.89544 | 0.83566 | 0 | 0 | 0 | 0 | 0.28592 | 0.90553 | 0.9496 | 1.265 | 0 | 0 | 0 | 0 | 0.017416 | 1.109 | 1.1092 | 1.5551
23 | 60 | 394.3409 | 957.7379 | 0.083765 | 81.9241 | 10 | 0 | 0 | 10 | 10 | 0 | 0 | 500 | 2 | 3 | 45 | 0.3 | 0 | 1.7827 | 0.37529 | 0.028408 | 0.019128 | 0.94297 | 1.4437 | 2.044 | 0.43214 | 0.83993 | 13.9196 | 0.34296 | 45 | 0.3 | 3 | 3 | 10 | 32 | 20 | 0 | 0.02915 | 0.0073765 | 0.0020321 | 32.0354 | 26.2803 | 18.5648 | 12.0119 | 45 | 0.3 | 100000 | 20 | 23 | 160 | 32 | 20 | 0 | 0 | 0.19835 | 0.082303 | 0.076263 | 32.5857 | 55.685 | 36.6762 | 22.3101 | 45 | 0.3 | 50000 | 20 | 33 | 0 | 100000 | 20 | 23 | 0 | 150000 | 20 | 18 | 0 | 200000 | 20 | 16 | 0 | 0 | 0 | 0 | 0 | 0.94006 | 0.056711 | 0.94177 | 0.060254 | 0 | 0 | 0 | 0 | 0.60049 | 0.66408 | 0.89531 | 0.83565 | 0 | 0 | 0 | 0 | 0.28595 | 0.90551 | 0.94959 | 1.2649 | 0 | 0 | 0 | 0 | 0.017442 | 1.109 | 1.1092 | 1.5551
24 | 60 | 394.3409 | 957.7379 | 0.083765 | 81.9241 | 1 | 0 | 0 | 1 | 10 | 0 | 0 | 500 | 2 | 3 | 45 | 0.3 | 0 | 1.7711 | 0.32004 | 0.021946 | 0.019011 | 0.97968 | 1.3205 | 2.5761 | 0.36534 | 0.71726 | 14.5884 | 0.29938 | 45 | 0.3 | 3 | 3 | 10 | 32 | 20 | 0 | 0.027726 | 0.0072893 | 0.0014734 | 31.966 | 27.4526 | 19.6369 | 12.9422 | 45 | 0.3 | 100000 | 20 | 23 | 160 | 32 | 20 | 0 | 0 | 0.19956 | 0.082724 | 0.076266 | 33.2364 | 55.7186 | 36.3043 | 22.0393 | 45 | 0.3 | 50000 | 20 | 33 | 0 | 100000 | 20 | 23 | 0 | 150000 | 20 | 18 | 0 | 200000 | 20 | 16 | 0 | 0 | 0 | 0 | 0 | 0.91576 | 0.028967 | 0.91622 | 0.031621 | 0 | 0 | 0 | 0 | 0.6061 | 0.64164 | 0.88264 | 0.81388 | 0 | 0 | 0 | 0 | 0.29727 | 0.89322 | 0.94139 | 1.2495 | 0 | 0 | 0 | 0 | 0.029018 | 1.1037 | 1.104 | 1.5445
24 | 60 | 394.3409 | 957.7379 | 0.083765 | 81.9241 | 1 | 0 | 0 | 2 | 10 | 0 | 0 | 500 | 2 | 3 | 45 | 0.3 | 0 | 1.7791 | 0.33419 | 0.021352 | 0.010595 | 0.9748 | 1.0575 | 2.7602 | 0.37492 | 0.74562 | 14.9849 | 0.29062 | 45 | 0.3 | 3 | 3 | 10 | 32 | 20 | 0 | 0.028901 | 0.0071436 | 0.0015633 | 33.2868 | 26.2563 | 17.9496 | 11.4936 | 45 | 0.3 | 100000 | 20 | 23 | 160 | 32 | 20 | 0 | 0 | 0.20154 | 0.083201 | 0.077089 | 33.3085 | 55.8415 | 36.3567 | 21.9616 | 45 | 0.3 | 50000 | 20 | 33 | 0 | 100000 | 20 | 23 | 0 | 150000 | 20 | 18 | 0 | 200000 | 20 | 16 | 0 | 0 | 0 | 0 | 0 | 0.91487 | 0.028279 | 0.9153 | 0.0309 | 0 | 0 | 0 | 0 | 0.60581 | 0.64098 | 0.88197 | 0.81359 | 0 | 0 | 0 | 0 | 0.29743 | 0.89261 | 0.94086 | 1.2492 | 0 | 0 | 0 | 0 | 0.02935 | 1.1031 | 1.1035 | 1.5442
24 | 60 | 394.3409 | 957.7379 | 0.083765 | 81.9241 | 1 | 0 | 0 | 3 | 10 | 0 | 0 | 500 | 2 | 3 | 45 | 0.3 | 0 | 1.7818 | 0.33797 | 0.023645 | 0.016448 | 0.98382 | 1.2961 | 2.268 | 0.39054 | 0.75473 | 14.938 | 0.3051 | 45 | 0.3 | 3 | 3 | 10 | 32 | 20 | 0 | 0.029996 | 0.0074231 | 0.0018134 | 32.325 | 26.1069 | 18.4835 | 11.7025 | 45 | 0.3 | 100000 | 20 | 23 | 160 | 32 | 20 | 0 | 0 | 0.20137 | 0.083068 | 0.076884 | 33.1957 | 55.8103 | 36.3155 | 21.9591 | 45 | 0.3 | 50000 | 20 | 33 | 0 | 100000 | 20 | 23 | 0 | 150000 | 20 | 18 | 0 | 200000 | 20 | 16 | 0 | 0 | 0 | 0 | 0 | 0.91477 | 0.028355 | 0.91521 | 0.030987 | 0 | 0 | 0 | 0 | 0.60579 | 0.64075 | 0.88178 | 0.81344 | 0 | 0 | 0 | 0 | 0.29745 | 0.89238 | 0.94065 | 1.2491 | 0 | 0 | 0 | 0 | 0.029426 | 1.1031 | 1.1034 | 1.5441
24 | 60 | 394.3409 | 957.7379 | 0.083765 | 81.9241 | 1 | 0 | 0 | 4 | 10 | 0 | 0 | 500 | 2 | 3 | 45 | 0.3 | 0 | 1.784 | 0.32859 | 0.033629 | 0.011784 | 0.99124 | 1.3792 | 2.5858 | 0.37963 | 0.7343 | 14.8695 | 0.31214 | 45 | 0.3 | 3 | 3 | 10 | 32 | 20 | 0 | 0.028714 | 0.0071626 | 0.0017388 | 32.917 | 26.1849 | 18.3887 | 11.7719 | 45 | 0.3 | 100000 | 20 | 23 | 160 | 32 | 20 | 0 | 0 | 0.20109 | 0.082694 | 0.076633 | 33.2527 | 55.654 | 36.3131 | 21.8579 | 45 | 0.3 | 50000 | 20 | 33 | 0 | 100000 | 20 | 23 | 0 | 150000 | 20 | 18 | 0 | 200000 | 20 | 16 | 0 | 0 | 0 | 0 | 0 | 0.91494 | 0.02861 | 0.91539 | 0.03126 | 0 | 0 | 0 | 0 | 0.60576 | 0.6409 | 0.88188 | 0.81358 | 0 | 0 | 0 | 0 | 0.29737 | 0.8924 | 0.94065 | 1.2491 | 0 | 0 | 0 | 0 | 0.029299 | 1.103 | 1.1034 | 1.5442
24 | 60 | 394.3409 | 957.7379 | 0.083765 | 81.9241 | 1 | 0 | 0 | 5 | 10 | 0 | 0 | 500 | 2 | 3 | 45 | 0.3 | 0 | 1.7809 | 0.33076 | 0.025098 | 0.011924 | 0.96925 | 1.1214 | 1.9483 | 0.37459 | 0.73872 | 14.4809 | 0.30293 | 45 | 0.3 | 3 | 3 | 10 | 32 | 20 | 0 | 0.028924 | 0.0072553 | 0.0021077 | 32.6467 | 26.1683 | 18.6301 | 12.0009 | 45 | 0.3 | 100000 | 20 | 23 | 160 | 32 | 20 | 0 | 0 | 0.20105 | 0.082797 | 0.076779 | 33.342 | 55.6724 | 36.6917 | 21.8812 | 45 | 0.3 | 50000 | 20 | 33 | 0 | 100000 | 20 | 23 | 0 | 150000 | 20 | 18 | 0 | 200000 | 20 | 16 | 0 | 0 | 0 | 0 | 0 | 0.91451 | 0.028126 | 0.91494 | 0.030745 | 0 | 0 | 0 | 0 | 0.60571 | 0.6407 | 0.88169 | 0.81346 | 0 | 0 | 0 | 0 | 0.2974 | 0.89222 | 0.94048 | 1.2491 | 0 | 0 | 0 | 0 | 0.029375 | 1.1028 | 1.1032 | 1.5442
24 | 60 | 394.3409 | 957.7379 | 0.083765 | 81.9241 | 1 | 0 | 0 | 6 | 10 | 0 | 0 | 500 | 2 | 3 | 45 | 0.3 | 0 | 1.7804 | 0.33132 | 0.016923 | 0.020529 | 0.961 | 0.59497 | 2.5364 | 0.37982 | 0.73998 | 15.0833 | 0.28389 | 45 | 0.3 | 3 | 3 | 10 | 32 | 20 | 0 | 0.028555 | 0.0072727 | 0.0019244 | 32.9163 | 27.1359 | 18.9147 | 12.4036 | 45 | 0.3 | 100000 | 20 | 23 | 160 | 32 | 20 | 0 | 0 | 0.20106 | 0.082758 | 0.076852 | 33.2745 | 55.8235 | 36.4754 | 21.8152 | 45 | 0.3 | 50000 | 20 | 33 | 0 | 100000 | 20 | 23 | 0 | 150000 | 20 | 18 | 0 | 200000 | 20 | 16 | 0 | 0 | 0 | 0 | 0 | 0.91461 | 0.028024 | 0.91504 | 0.030631 | 0 | 0 | 0 | 0 | 0.60571 | 0.64077 | 0.88175 | 0.81352 | 0 | 0 | 0 | 0 | 0.2973 | 0.8923 | 0.94052 | 1.2492 | 0 | 0 | 0 | 0 | 0.029324 | 1.1029 | 1.1033 | 1.5442
24 | 60 | 394.3409 | 957.7379 | 0.083765 | 81.9241 | 1 | 0 | 0 | 7 | 10 | 0 | 0 | 500 | 2 | 3 | 45 | 0.3 | 0 | 1.7827 | 0.32888 | 0.021941 | 0.013966 | 0.97805 | 1.5448 | 2.1465 | 0.37267 | 0.73381 | 14.4095 | 0.30086 | 45 | 0.3 | 3 | 3 | 10 | 32 | 20 | 0 | 0.028202 | 0.0070311 | 0.0016668 | 32.7451 | 26.4181 | 18.7277 | 11.7177 | 45 | 0.3 | 100000 | 20 | 23 | 160 | 32 | 20 | 0 | 0 | 0.20074 | 0.082462 | 0.076576 | 33.1867 | 55.7102 | 36.4111 | 21.7463 | 45 | 0.3 | 50000 | 20 | 33 | 0 | 100000 | 20 | 23 | 0 | 150000 | 20 | 18 | 0 | 200000 | 20 | 16 | 0 | 0 | 0 | 0 | 0 | 0.91479 | 0.028304 | 0.91523 | 0.030931 | 0 | 0 | 0 | 0 | 0.60574 | 0.64088 | 0.88184 | 0.81358 | 0 | 0 | 0 | 0 | 0.29727 | 0.89233 | 0.94054 | 1.2492 | 0 | 0 | 0 | 0 | 0.029273 | 1.1029 | 1.1033 | 1.5443
24 | 60 | 394.3409 | 957.7379 | 0.083765 | 81.9241 | 1 | 0 | 0 | 8 | 10 | 0 | 0 | 500 | 2 | 3 | 45 | 0.3 | 0 | 1.7813 | 0.329 | 0.015434 | 0.013948 | 0.9668 | 1.1576 | 1.9938 | 0.36349 | 0.73334 | 14.3221 | 0.29679 | 45 | 0.3 | 3 | 3 | 10 | 32 | 20 | 0 | 0.028479 | 0.0069712 | 0.0015671 | 32.7136 | 26.3405 | 18.0863 | 11.7186 | 45 | 0.3 | 100000 | 20 | 23 | 160 | 32 | 20 | 0 | 0 | 0.2002 | 0.082771 | 0.076958 | 33.0179 | 56.0202 | 36.7193 | 22.2307 | 45 | 0.3 | 50000 | 20 | 33 | 0 | 100000 | 20 | 23 | 0 | 150000 | 20 | 18 | 0 | 200000 | 20 | 16 | 0 | 0 | 0 | 0 | 0 | 0.91502 | 0.028814 | 0.91547 | 0.03148 | 0 | 0 | 0 | 0 | 0.60559 | 0.64065 | 0.88157 | 0.81352 | 0 | 0 | 0 | 0 | 0.2973 | 0.89215 | 0.94038 | 1.2491 | 0 | 0 | 0 | 0 | 0.02935 | 1.1027 | 1.1031 | 1.5442
24 | 60 | 394.3409 | 957.7379 | 0.083765 | 81.9241 | 1 | 0 | 0 | 9 | 10 | 0 | 0 | 500 | 2 | 3 | 45 | 0.3 | 0 | 1.7813 | 0.33574 | 0.026569 | 0.017501 | 0.96984 | 1.135 | 2.3449 | 0.38897 | 0.75018 | 14.5232 | 0.30443 | 45 | 0.3 | 3 | 3 | 10 | 32 | 20 | 0 | 0.028638 | 0.0070785 | 0.001762 | 31.8564 | 26.2616 | 18.3261 | 11.8106 | 45 | 0.3 | 100000 | 20 | 23 | 160 | 32 | 20 | 0 | 0 | 0.20066 | 0.082918 | 0.076895 | 33.1442 | 55.8578 | 36.7823 | 21.9461 | 45 | 0.3 | 50000 | 20 | 33 | 0 | 100000 | 20 | 23 | 0 | 150000 | 20 | 18 | 0 | 200000 | 20 | 16 | 0 | 0 | 0 | 0 | 0 | 0.91492 | 0.028763 | 0.91537 | 0.031428 | 0 | 0 | 0 | 0 | 0.60561 | 0.6406 | 0.88155 | 0.81346 | 0 | 0 | 0 | 0 | 0.2973 | 0.89212 | 0.94036 | 1.2491 | 0 | 0 | 0 | 0 | 0.02935 | 1.1027 | 1.1031 | 1.5442
24 | 60 | 394.3409 | 957.7379 | 0.083765 | 81.9241 | 1 | 0 | 0 | 10 | 10 | 0 | 0 | 500 | 2 | 3 | 45 | 0.3 | 0 | 1.7813 | 0.32698 | 0.024908 | 0.012931 | 0.97912 | 1.6744 | 2.538 | 0.37084 | 0.73038 | 14.4119 | 0.29839 | 45 | 0.3 | 3 | 3 | 10 | 32 | 20 | 0 | 0.028855 | 0.0071113 | 0.0015695 | 33.1829 | 26.7982 | 18.612 | 12.0003 | 45 | 0.3 | 100000 | 20 | 23 | 160 | 32 | 20 | 0 | 0 | 0.19993 | 0.082171 | 0.07634 | 33.1308 | 55.6619 | 36.428 | 21.7424 | 45 | 0.3 | 50000 | 20 | 33 | 0 | 100000 | 20 | 23 | 0 | 150000 | 20 | 18 | 0 | 200000 | 20 | 16 | 0 | 0 | 0 | 0 | 0 | 0.91502 | 0.028534 | 0.91547 | 0.031174 | 0 | 0 | 0 | 0 | 0.60564 | 0.64095 | 0.88183 | 0.81372 | 0 | 0 | 0 | 0 | 0.29717 | 0.89245 | 0.94063 | 1.2494 | 0 | 0 | 0 | 0 | 0.029146 | 1.1028 | 1.1032 | 1.5444
24 | 60 | 394.3409 | 957.7379 | 0.083765 | 81.9241 | 2 | 0 | 0 | 1 | 10 | 0 | 0 | 500 | 2 | 3 | 45 | 0.3 | 0 | 1.8044 | 0.36725 | 0.028101 | 0.013167 | 1.0097 | 1.1915 | 2.4735 | 0.41383 | 0.82127 | 15.1479 | 0.34202 | 45 | 0.3 | 3 | 3 | 10 | 32 | 20 | 0 | 0.030781 | 0.007771 | 0.0016628 | 32.194 | 26.8394 | 19.1943 | 12.5006 | 45 | 0.3 | 100000 | 20 | 23 | 160 | 32 | 20 | 0 | 0 | 0.2138 | 0.087253 | 0.078999 | 33.0153 | 54.9778 | 35.8064 | 21.49 | 45 | 0.3 | 50000 | 20 | 33 | 0 | 100000 | 20 | 23 | 0 | 150000 | 20 | 18 | 0 | 200000 | 20 | 16 | 0 | 0 | 0 | 0 | 0 | 0.90663 | 0.019966 | 0.90685 | 0.022019 | 0 | 0 | 0 | 0 | 0.60671 | 0.63223 | 0.87625 | 0.806 | 0 | 0 | 0 | 0 | 0.30158 | 0.88669 | 0.93657 | 1.243 | 0 | 0 | 0 | 0 | 0.034909 | 1.1002 | 1.1008 | 1.5391
24 | 60 | 394.3409 | 957.7379 | 0.083765 | 81.9241 | 2 | 0 | 0 | 2 | 10 | 0 | 0 | 500 | 2 | 3 | 45 | 0.3 | 0 | 1.8107 | 0.3812 | 0.029793 | 0.018149 | 0.98556 | 1.0336 | 2.2128 | 0.43649 | 0.85229 | 14.6086 | 0.35751 | 45 | 0.3 | 3 | 3 | 10 | 32 | 20 | 0 | 0.032389 | 0.0078959 | 0.0019137 | 32.202 | 25.7925 | 17.9851 | 11.7685 | 45 | 0.3 | 100000 | 20 | 23 | 160 | 32 | 20 | 0 | 0 | 0.21601 | 0.088356 | 0.079688 | 33.019 | 55.0805 | 35.92 | 21.4913 | 45 | 0.3 | 50000 | 20 | 33 | 0 | 100000 | 20 | 23 | 0 | 150000 | 20 | 18 | 0 | 200000 | 20 | 16 | 0 | 0 | 0 | 0 | 0 | 0.90569 | 0.019762 | 0.9059 | 0.021816 | 0 | 0 | 0 | 0 | 0.6065 | 0.63124 | 0.87539 | 0.80538 | 0 | 0 | 0 | 0 | 0.30196 | 0.8859 | 0.93595 | 1.2423 | 0 | 0 | 0 | 0 | 0.035393 | 1.0997 | 1.1003 | 1.5386
24 | 60 | 394.3409 | 957.7379 | 0.083765 | 81.9241 | 2 | 0 | 0 | 3 | 10 | 0 | 0 | 500 | 2 | 3 | 45 | 0.3 | 0 | 1.8107 | 0.38545 | 0.029831 | 0.020639 | 0.99867 | 1.2701 | 1.9272 | 0.4471 | 0.86258 | 14.8856 | 0.36373 | 45 | 0.3 | 3 | 3 | 10 | 32 | 20 | 0 | 0.032942 | 0.0078875 | 0.0015531 | 32.9728 | 25.9583 | 18.3232 | 11.8314 | 45 | 0.3 | 100000 | 20 | 23 | 160 | 32 | 20 | 0 | 0 | 0.21653 | 0.088284 | 0.079597 | 33.0137 | 54.9675 | 35.7109 | 21.3405 | 45 | 0.3 | 50000 | 20 | 33 | 0 | 100000 | 20 | 23 | 0 | 150000 | 20 | 18 | 0 | 200000 | 20 | 16 | 0 | 0 | 0 | 0 | 0 | 0.90553 | 0.01966 | 0.90575 | 0.021708 | 0 | 0 | 0 | 0 | 0.60638 | 0.63106 | 0.87517 | 0.80534 | 0 | 0 | 0 | 0 | 0.30186 | 0.88557 | 0.9356 | 1.2423 | 0 | 0 | 0 | 0 | 0.035495 | 1.0995 | 1.1 | 1.5385
24 | 60 | 394.3409 | 957.7379 | 0.083765 | 81.9241 | 2 | 0 | 0 | 4 | 10 | 0 | 0 | 500 | 2 | 3 | 45 | 0.3 | 0 | 1.816 | 0.37481 | 0.028016 | 0.012574 | 1.031 | 1.4771 | 2.8177 | 0.41923 | 0.83502 | 15.3564 | 0.35161 | 45 | 0.3 | 3 | 3 | 10 | 32 | 20 | 0 | 0.032789 | 0.0079985 | 0.0017956 | 32.3741 | 26.3291 | 18.1831 | 11.7746 | 45 | 0.3 | 100000 | 20 | 23 | 160 | 32 | 20 | 0 | 0 | 0.21642 | 0.088102 | 0.079431 | 33.1089 | 54.7561 | 35.5768 | 21.3061 | 45 | 0.3 | 50000 | 20 | 33 | 0 | 100000 | 20 | 23 | 0 | 150000 | 20 | 18 | 0 | 200000 | 20 | 16 | 0 | 0 | 0 | 0 | 0 | 0.90548 | 0.019507 | 0.90569 | 0.02154 | 0 | 0 | 0 | 0 | 0.60627 | 0.63101 | 0.87507 | 0.80539 | 0 | 0 | 0 | 0 | 0.30181 | 0.88559 | 0.93561 | 1.2423 | 0 | 0 | 0 | 0 | 0.035393 | 1.0994 | 1.1 | 1.5386
24 | 60 | 394.3409 | 957.7379 | 0.083765 | 81.9241 | 2 | 0 | 0 | 5 | 10 | 0 | 0 | 500 | 2 | 3 | 45 | 0.3 | 0 | 1.816 | 0.3731 | 0.027724 | 0.014708 | 1.0212 | 1.1901 | 2.8367 | 0.42289 | 0.83177 | 15.4296 | 0.34848 | 45 | 0.3 | 3 | 3 | 10 | 32 | 20 | 0 | 0.032724 | 0.0078732 | 0.0021245 | 32.4242 | 25.4836 | 17.909 | 11.2314 | 45 | 0.3 | 100000 | 20 | 23 | 160 | 32 | 20 | 0 | 0 | 0.21656 | 0.08791 | 0.079414 | 33.0625 | 54.7111 | 35.3884 | 21.1702 | 45 | 0.3 | 50000 | 20 | 33 | 0 | 100000 | 20 | 23 | 0 | 150000 | 20 | 18 | 0 | 200000 | 20 | 16 | 0 | 0 | 0 | 0 | 0 | 0.90541 | 0.019533 | 0.90562 | 0.02157 | 0 | 0 | 0 | 0 | 0.60627 | 0.63108 | 0.87512 | 0.80545 | 0 | 0 | 0 | 0 | 0.30176 | 0.88554 | 0.93555 | 1.2424 | 0 | 0 | 0 | 0 | 0.035368 | 1.0994 | 1.1 | 1.5386
24 | 60 | 394.3409 | 957.7379 | 0.083765 | 81.9241 | 2 | 0 | 0 | 6 | 10 | 0 | 0 | 500 | 2 | 3 | 45 | 0.3 | 0 | 1.816 | 0.37626 | 0.02982 | 0.020271 | 1.0278 | 1.3885 | 2.5993 | 0.43341 | 0.83974 | 15.3492 | 0.35946 | 45 | 0.3 | 3 | 3 | 10 | 32 | 20 | 0 | 0.03243 | 0.0079911 | 0.0018139 | 32.3814 | 26.048 | 18.4404 | 11.9372 | 45 | 0.3 | 100000 | 20 | 23 | 160 | 32 | 20 | 0 | 0 | 0.21671 | 0.088119 | 0.079564 | 32.9952 | 54.8261 | 35.544 | 21.3476 | 45 | 0.3 | 50000 | 20 | 33 | 0 | 100000 | 20 | 23 | 0 | 150000 | 20 | 18 | 0 | 200000 | 20 | 16 | 0 | 0 | 0 | 0 | 0 | 0.90502 | 0.019456 | 0.90523 | 0.021494 | 0 | 0 | 0 | 0 | 0.60612 | 0.63086 | 0.87485 | 0.80539 | 0 | 0 | 0 | 0 | 0.30184 | 0.88536 | 0.9354 | 1.2422 | 0 | 0 | 0 | 0 | 0.035521 | 1.0992 | 1.0998 | 1.5385
24 | 60 | 394.3409 | 957.7379 | 0.083765 | 81.9241 | 2 | 0 | 0 | 7 | 10 | 0 | 0 | 500 | 2 | 3 | 45 | 0.3 | 0 | 1.8107 | 0.38813 | 0.03292 | 0.022376 | 0.98956 | 1.0387 | 2.4237 | 0.45903 | 0.86942 | 14.9309 | 0.36592 | 45 | 0.3 | 3 | 3 | 10 | 32 | 20 | 0 | 0.032044 | 0.0078526 | 0.0017103 | 32.3501 | 26.2077 | 18.0881 | 11.9739 | 45 | 0.3 | 100000 | 20 | 23 | 160 | 32 | 20 | 0 | 0 | 0.21705 | 0.088451 | 0.079823 | 32.8775 | 54.8188 | 35.6479 | 21.419 | 45 | 0.3 | 50000 | 20 | 33 | 0 | 100000 | 20 | 23 | 0 | 150000 | 20 | 18 | 0 | 200000 | 20 | 16 | 0 | 0 | 0 | 0 | 0 | 0.90505 | 0.019278 | 0.90526 | 0.021297 | 0 | 0 | 0 | 0 | 0.60607 | 0.63073 | 0.87472 | 0.80533 | 0 | 0 | 0 | 0 | 0.30184 | 0.88531 | 0.93535 | 1.2422 | 0 | 0 | 0 | 0 | 0.035546 | 1.0992 | 1.0998 | 1.5385
24 | 60 | 394.3409 | 957.7379 | 0.083765 | 81.9241 | 2 | 0 | 0 | 8 | 10 | 0 | 0 | 500 | 2 | 3 | 45 | 0.3 | 0 | 1.8138 | 0.38553 | 0.026621 | 0.015216 | 1.019 | 1.467 | 2.0371 | 0.43564 | 0.86084 | 14.8929 | 0.36773 | 45 | 0.3 | 3 | 3 | 10 | 32 | 20 | 0 | 0.031459 | 0.0079787 | 0.0015611 | 33.1155 | 26.4184 | 18.7978 | 12.3637 | 45 | 0.3 | 100000 | 20 | 23 | 160 | 32 | 20 | 0 | 0 | 0.21676 | 0.088026 | 0.07947 | 32.9567 | 54.752 | 35.6114 | 21.2796 | 45 | 0.3 | 50000 | 20 | 33 | 0 | 100000 | 20 | 23 | 0 | 150000 | 20 | 18 | 0 | 200000 | 20 | 16 | 0 | 0 | 0 | 0 | 0 | 0.90513 | 0.019125 | 0.90533 | 0.021126 | 0 | 0 | 0 | 0 | 0.6061 | 0.63086 | 0.87483 | 0.80541 | 0 | 0 | 0 | 0 | 0.30171 | 0.88526 | 0.93526 | 1.2423 | 0 | 0 | 0 | 0 | 0.035521 | 1.0992 | 1.0998 | 1.5385
24 | 60 | 394.3409 | 957.7379 | 0.083765 | 81.9241 | 2 | 0 | 0 | 9 | 10 | 0 | 0 | 500 | 2 | 3 | 45 | 0.3 | 0 | 1.816 | 0.37666 | 0.023813 | 0.013077 | 1.0195 | 1.2304 | 2.4831 | 0.42055 | 0.83944 | 15.1986 | 0.35005 | 45 | 0.3 | 3 | 3 | 10 | 32 | 20 | 0 | 0.033285 | 0.0079603 | 0.0017573 | 32.2332 | 25.7049 | 17.7902 | 12.0399 | 45 | 0.3 | 100000 | 20 | 23 | 160 | 32 | 20 | 0 | 0 | 0.21673 | 0.088099 | 0.079419 | 33.0611 | 54.8296 | 35.5033 | 21.2619 | 45 | 0.3 | 50000 | 20 | 33 | 0 | 100000 | 20 | 23 | 0 | 150000 | 20 | 18 | 0 | 200000 | 20 | 16 | 0 | 0 | 0 | 0 | 0 | 0.90513 | 0.019456 | 0.90534 | 0.021492 | 0 | 0 | 0 | 0 | 0.6061 | 0.63075 | 0.87476 | 0.80533 | 0 | 0 | 0 | 0 | 0.30176 | 0.88529 | 0.9353 | 1.2423 | 0 | 0 | 0 | 0 | 0.03547 | 1.0991 | 1.0997 | 1.5385
24 | 60 | 394.3409 | 957.7379 | 0.083765 | 81.9241 | 2 | 0 | 0 | 10 | 10 | 0 | 0 | 500 | 2 | 3 | 45 | 0.3 | 0 | 1.8142 | 0.38208 | 0.029868 | 0.022143 | 1.0216 | 1.2429 | 2.3866 | 0.44173 | 0.85384 | 15.1649 | 0.36854 | 45 | 0.3 | 3 | 3 | 10 | 32 | 20 | 0 | 0.032903 | 0.0080388 | 0.0016213 | 32.9896 | 26.6155 | 18.4195 | 11.9002 | 45 | 0.3 | 100000 | 20 | 23 | 160 | 32 | 20 | 0 | 0 | 0.21664 | 0.087995 | 0.079446 | 32.9872 | 54.7657 | 35.5097 | 21.3883 | 45 | 0.3 | 50000 | 20 | 33 | 0 | 100000 | 20 | 23 | 0 | 150000 | 20 | 18 | 0 | 200000 | 20 | 16 | 0 | 0 | 0 | 0 | 0 | 0.90495 | 0.019099 | 0.90515 | 0.021102 | 0 | 0 | 0 | 0 | 0.60604 | 0.6307 | 0.87469 | 0.80533 | 0 | 0 | 0 | 0 | 0.30171 | 0.88521 | 0.93522 | 1.2423 | 0 | 0 | 0 | 0 | 0.03547 | 1.0991 | 1.0996 | 1.5385
24 | 60 | 394.3409 | 957.7379 | 0.083765 | 81.9241 | 3 | 0 | 0 | 1 | 10 | 0 | 0 | 500 | 2 | 3 | 45 | 0.3 | 0 | 1.8271 | 0.40073 | 0.026484 | 0.02363 | 1.0522 | 1.0807 | 2.251 | 0.46315 | 0.89517 | 15.5786 | 0.38698 | 45 | 0.3 | 3 | 3 | 10 | 32 | 20 | 0 | 0.034737 | 0.0082531 | 0.0020567 | 32.8683 | 25.5333 | 17.7851 | 11.6559 | 45 | 0.3 | 100000 | 20 | 23 | 160 | 32 | 20 | 0 | 0 | 0.22146 | 0.089198 | 0.080257 | 32.7719 | 54.2412 | 34.9927 | 20.9861 | 45 | 0.3 | 50000 | 20 | 33 | 0 | 100000 | 20 | 23 | 0 | 150000 | 20 | 18 | 0 | 200000 | 20 | 16 | 0 | 0 | 0 | 0 | 0 | 0.90612 | 0.019813 | 0.90634 | 0.021862 | 0 | 0 | 0 | 0 | 0.60592 | 0.63083 | 0.87469 | 0.80554 | 0 | 0 | 0 | 0 | 0.30143 | 0.88511 | 0.93503 | 1.2426 | 0 | 0 | 0 | 0 | 0.035393 | 1.0987 | 1.0993 | 1.5386
24 | 60 | 394.3409 | 957.7379 | 0.083765 | 81.9241 | 3 | 0 | 0 | 2 | 10 | 0 | 0 | 500 | 2 | 3 | 45 | 0.3 | 0 | 1.8307 | 0.4017 | 0.038372 | 0.020465 | 1.082 | 1.3079 | 2.2204 | 0.46781 | 0.89802 | 15.8188 | 0.40143 | 45 | 0.3 | 3 | 3 | 10 | 32 | 20 | 0 | 0.035413 | 0.008481 | 0.0016177 | 33.2771 | 25.6178 | 17.61 | 11.5596 | 45 | 0.3 | 100000 | 20 | 23 | 160 | 32 | 20 | 0 | 0 | 0.22283 | 0.089654 | 0.080536 | 32.9991 | 54.3854 | 35.0256 | 20.8275 | 45 | 0.3 | 50000 | 20 | 33 | 0 | 100000 | 20 | 23 | 0 | 150000 | 20 | 18 | 0 | 200000 | 20 | 16 | 0 | 0 | 0 | 0 | 0 | 0.90559 | 0.020094 | 0.90581 | 0.022185 | 0 | 0 | 0 | 0 | 0.60579 | 0.63055 | 0.8744 | 0.80542 | 0 | 0 | 0 | 0 | 0.30145 | 0.88485 | 0.9348 | 1.2424 | 0 | 0 | 0 | 0 | 0.035521 | 1.0985 | 1.099 | 1.5385
24 | 60 | 394.3409 | 957.7379 | 0.083765 | 81.9241 | 3 | 0 | 0 | 3 | 10 | 0 | 0 | 500 | 2 | 3 | 45 | 0.3 | 0 | 1.8276 | 0.40048 | 0.026562 | 0.020557 | 1.045 | 0.97752 | 2.7923 | 0.46035 | 0.89478 | 15.9304 | 0.37293 | 45 | 0.3 | 3 | 3 | 10 | 32 | 20 | 0 | 0.035516 | 0.0083764 | 0.0016306 | 32.5467 | 25.9524 | 17.906 | 11.6524 | 45 | 0.3 | 100000 | 20 | 23 | 160 | 32 | 20 | 0 | 0 | 0.22186 | 0.089425 | 0.080275 | 32.6256 | 54.3006 | 34.8703 | 20.9715 | 45 | 0.3 | 50000 | 20 | 33 | 0 | 100000 | 20 | 23 | 0 | 150000 | 20 | 18 | 0 | 200000 | 20 | 16 | 0 | 0 | 0 | 0 | 0 | 0.90571 | 0.019737 | 0.90593 | 0.021788 | 0 | 0 | 0 | 0 | 0.60566 | 0.63052 | 0.87429 | 0.80551 | 0 | 0 | 0 | 0 | 0.30138 | 0.88475 | 0.93467 | 1.2425 | 0 | 0 | 0 | 0 | 0.035444 | 1.0984 | 1.0989 | 1.5385
24 | 60 | 394.3409 | 957.7379 | 0.083765 | 81.9241 | 3 | 0 | 0 | 4 | 10 | 0 | 0 | 500 | 2 | 3 | 45 | 0.3 | 0 | 1.8284 | 0.40143 | 0.032234 | 0.019091 | 1.0284 | 1.2306 | 2.7186 | 0.46383 | 0.89728 | 15.3416 | 0.38272 | 45 | 0.3 | 3 | 3 | 10 | 32 | 20 | 0 | 0.035547 | 0.0084349 | 0.0020418 | 32.4836 | 25.2577 | 17.5321 | 11.5373 | 45 | 0.3 | 100000 | 20 | 23 | 160 | 32 | 20 | 0 | 0 | 0.22235 | 0.089652 | 0.080535 | 32.6707 | 54.351 | 35.0065 | 20.9967 | 45 | 0.3 | 50000 | 20 | 33 | 0 | 100000 | 20 | 23 | 0 | 150000 | 20 | 18 | 0 | 200000 | 20 | 16 | 0 | 0 | 0 | 0 | 0 | 0.90551 | 0.019711 | 0.90572 | 0.021764 | 0 | 0 | 0 | 0 | 0.60559 | 0.6304 | 0.87415 | 0.80547 | 0 | 0 | 0 | 0 | 0.30138 | 0.88463 | 0.93455 | 1.2424 | 0 | 0 | 0 | 0 | 0.035546 | 1.0983 | 1.0988 | 1.5384
24 | 60 | 394.3409 | 957.7379 | 0.083765 | 81.9241 | 3 | 0 | 0 | 5 | 10 | 0 | 0 | 500 | 2 | 3 | 45 | 0.3 | 0 | 1.8289 | 0.39714 | 0.025138 | 0.017975 | 1.0652 | 1.117 | 2.5298 | 0.44474 | 0.88591 | 15.8558 | 0.37969 | 45 | 0.3 | 3 | 3 | 10 | 32 | 20 | 0 | 0.036723 | 0.0084094 | 0.0018699 | 32.5171 | 24.5757 | 16.7454 | 10.6666 | 45 | 0.3 | 100000 | 20 | 23 | 160 | 32 | 20 | 0 | 0 | 0.22227 | 0.089728 | 0.080612 | 32.8779 | 54.5548 | 35.1282 | 21.0213 | 45 | 0.3 | 50000 | 20 | 33 | 0 | 100000 | 20 | 23 | 0 | 150000 | 20 | 18 | 0 | 200000 | 20 | 16 | 0 | 0 | 0 | 0 | 0 | 0.90531 | 0.020094 | 0.90553 | 0.022192 | 0 | 0 | 0 | 0 | 0.60569 | 0.63037 | 0.8742 | 0.80536 | 0 | 0 | 0 | 0 | 0.3014 | 0.88457 | 0.93451 | 1.2424 | 0 | 0 | 0 | 0 | 0.035572 | 1.0982 | 1.0988 | 1.5384
24 | 60 | 394.3409 | 957.7379 | 0.083765 | 81.9241 | 3 | 0 | 0 | 6 | 10 | 0 | 0 | 500 | 2 | 3 | 45 | 0.3 | 0 | 1.8284 | 0.40475 | 0.028171 | 0.022322 | 1.0504 | 0.98296 | 2.5104 | 0.46156 | 0.90409 | 15.7873 | 0.38562 | 45 | 0.3 | 3 | 3 | 10 | 32 | 20 | 0 | 0.035636 | 0.0084058 | 0.0016807 | 32.9536 | 24.9885 | 17.6176 | 11.4036 | 45 | 0.3 | 100000 | 20 | 23 | 160 | 32 | 20 | 0 | 0 | 0.22227 | 0.089517 | 0.080518 | 32.7752 | 54.3191 | 34.8815 | 20.9536 | 45 | 0.3 | 50000 | 20 | 33 | 0 | 100000 | 20 | 23 | 0 | 150000 | 20 | 18 | 0 | 200000 | 20 | 16 | 0 | 0 | 0 | 0 | 0 | 0.90546 | 0.019558 | 0.90567 | 0.021597 | 0 | 0 | 0 | 0 | 0.60556 | 0.63037 | 0.87411 | 0.80547 | 0 | 0 | 0 | 0 | 0.30138 | 0.88457 | 0.93451 | 1.2424 | 0 | 0 | 0 | 0 | 0.03547 | 1.0982 | 1.0988 | 1.5385
24 | 60 | 394.3409 | 957.7379 | 0.083765 | 81.9241 | 3 | 0 | 0 | 7 | 10 | 0 | 0 | 500 | 2 | 3 | 45 | 0.3 | 0 | 1.8307 | 0.40722 | 0.029821 | 0.023592 | 1.0518 | 1.0945 | 2.2865 | 0.47046 | 0.90919 | 15.4612 | 0.40068 | 45 | 0.3 | 3 | 3 | 10 | 32 | 20 | 0 | 0.033635 | 0.0081892 | 0.0012013 | 32.0735 | 26.0834 | 18.1877 | 11.7537 | 45 | 0.3 | 100000 | 20 | 23 | 160 | 32 | 20 | 0 | 0 | 0.22185 | 0.089603 | 0.080648 | 32.8002 | 54.461 | 35.1726 | 21.1661 | 45 | 0.3 | 50000 | 20 | 33 | 0 | 100000 | 20 | 23 | 0 | 150000 | 20 | 18 | 0 | 200000 | 20 | 16 | 0 | 0 | 0 | 0 | 0 | 0.90538 | 0.019635 | 0.90559 | 0.021683 | 0 | 0 | 0 | 0 | 0.60551 | 0.63019 | 0.87395 | 0.80537 | 0 | 0 | 0 | 0 | 0.30133 | 0.88445 | 0.93437 | 1.2424 | 0 | 0 | 0 | 0 | 0.035495 | 1.0981 | 1.0987 | 1.5385
24 | 60 | 394.3409 | 957.7379 | 0.083765 | 81.9241 | 3 | 0 | 0 | 8 | 10 | 0 | 0 | 500 | 2 | 3 | 45 | 0.3 | 0 | 1.8307 | 0.40323 | 0.0358 | 0.014847 | 1.0694 | 1.0896 | 2.4855 | 0.46311 | 0.90078 | 16.2116 | 0.38561 | 45 | 0.3 | 3 | 3 | 10 | 32 | 20 | 0 | 0.035253 | 0.0083231 | 0.0020141 | 32.7488 | 25.9968 | 17.3989 | 10.9948 | 45 | 0.3 | 100000 | 20 | 23 | 160 | 32 | 20 | 0 | 0 | 0.22253 | 0.089544 | 0.080548 | 32.8622 | 54.4432 | 34.8951 | 20.966 | 45 | 0.3 | 50000 | 20 | 33 | 0 | 100000 | 20 | 23 | 0 | 150000 | 20 | 18 | 0 | 200000 | 20 | 16 | 0 | 0 | 0 | 0 | 0 | 0.90533 | 0.019711 | 0.90555 | 0.021769 | 0 | 0 | 0 | 0 | 0.60561 | 0.63024 | 0.87405 | 0.80533 | 0 | 0 | 0 | 0 | 0.30135 | 0.88447 | 0.9344 | 1.2424 | 0 | 0 | 0 | 0 | 0.03547 | 1.0981 | 1.0986 | 1.5385
24 | 60 | 394.3409 | 957.7379 | 0.083765 | 81.9241 | 3 | 0 | 0 | 9 | 10 | 0 | 0 | 500 | 2 | 3 | 45 | 0.3 | 0 | 1.8289 | 0.40696 | 0.034169 | 0.025104 | 1.0513 | 1.106 | 2.5048 | 0.47407 | 0.91038 | 15.6482 | 0.39998 | 45 | 0.3 | 3 | 3 | 10 | 32 | 20 | 0 | 0.035698 | 0.0082511 | 0.0018976 | 32.8094 | 25.7177 | 17.4883 | 10.7257 | 45 | 0.3 | 100000 | 20 | 23 | 160 | 32 | 20 | 0 | 0 | 0.2219 | 0.089483 | 0.080478 | 32.6498 | 54.3449 | 35.0075 | 21.0986 | 45 | 0.3 | 50000 | 20 | 33 | 0 | 100000 | 20 | 23 | 0 | 150000 | 20 | 18 | 0 | 200000 | 20 | 16 | 0 | 0 | 0 | 0 | 0 | 0.9052 | 0.019431 | 0.90541 | 0.021462 | 0 | 0 | 0 | 0 | 0.60551 | 0.63022 | 0.87397 | 0.80539 | 0 | 0 | 0 | 0 | 0.30133 | 0.88437 | 0.9343 | 1.2424 | 0 | 0 | 0 | 0 | 0.035521 | 1.0981 | 1.0987 | 1.5385
24 | 60 | 394.3409 | 957.7379 | 0.083765 | 81.9241 | 3 | 0 | 0 | 10 | 10 | 0 | 0 | 500 | 2 | 3 | 45 | 0.3 | 0 | 1.8298 | 0.40523 | 0.039646 | 0.018604 | 1.0548 | 1.0888 | 2.4716 | 0.47504 | 0.90645 | 15.92 | 0.39446 | 45 | 0.3 | 3 | 3 | 10 | 32 | 20 | 0 | 0.034531 | 0.008317 | 0.001969 | 33.0762 | 25.5568 | 18.3758 | 12.2329 | 45 | 0.3 | 100000 | 20 | 23 | 160 | 32 | 20 | 0 | 0 | 0.22199 | 0.089405 | 0.080465 | 32.8018 | 54.342 | 34.9878 | 21.0262 | 45 | 0.3 | 50000 | 20 | 33 | 0 | 100000 | 20 | 23 | 0 | 150000 | 20 | 18 | 0 | 200000 | 20 | 16 | 0 | 0 | 0 | 0 | 0 | 0.90518 | 0.01938 | 0.90539 | 0.021406 | 0 | 0 | 0 | 0 | 0.60548 | 0.63017 | 0.87391 | 0.80537 | 0 | 0 | 0 | 0 | 0.3014 | 0.8844 | 0.93434 | 1.2423 | 0 | 0 | 0 | 0 | 0.03547 | 1.098 | 1.0986 | 1.5385
24 | 60 | 394.3409 | 957.7379 | 0.083765 | 81.9241 | 4 | 0 | 0 | 1 | 10 | 0 | 0 | 500 | 2 | 3 | 45 | 0.3 | 0 | 1.8169 | 0.38438 | 0.027594 | 0.019358 | 1.0257 | 1.2053 | 2.6749 | 0.4417 | 0.85821 | 15.455 | 0.36032 | 45 | 0.3 | 3 | 3 | 10 | 32 | 20 | 0 | 0.033567 | 0.0079858 | 0.001775 | 32.9859 | 25.5387 | 17.7114 | 11.4547 | 45 | 0.3 | 100000 | 20 | 23 | 160 | 32 | 20 | 0 | 0 | 0.21464 | 0.087424 | 0.079006 | 33.0858 | 54.8544 | 35.6586 | 21.4615 | 45 | 0.3 | 50000 | 20 | 33 | 0 | 100000 | 20 | 23 | 0 | 150000 | 20 | 18 | 0 | 200000 | 20 | 16 | 0 | 0 | 0 | 0 | 0 | 0.90908 | 0.024326 | 0.9094 | 0.026753 | 0 | 0 | 0 | 0 | 0.60492 | 0.63532 | 0.87725 | 0.8099 | 0 | 0 | 0 | 0 | 0.29916 | 0.88779 | 0.93684 | 1.2458 | 0 | 0 | 0 | 0 | 0.032639 | 1.0999 | 1.1004 | 1.5411
24 | 60 | 394.3409 | 957.7379 | 0.083765 | 81.9241 | 4 | 0 | 0 | 2 | 10 | 0 | 0 | 500 | 2 | 3 | 45 | 0.3 | 0 | 1.8187 | 0.37657 | 0.02489 | 0.019863 | 1.0114 | 1.3386 | 2.2753 | 0.42685 | 0.83988 | 15.0211 | 0.35381 | 45 | 0.3 | 3 | 3 | 10 | 32 | 20 | 0 | 0.034165 | 0.00804 | 0.0018865 | 32.7597 | 26.0754 | 17.7786 | 11.1899 | 45 | 0.3 | 100000 | 20 | 23 | 160 | 32 | 20 | 0 | 0 | 0.21359 | 0.087188 | 0.078762 | 32.9403 | 54.8717 | 35.8903 | 21.6316 | 45 | 0.3 | 50000 | 20 | 33 | 0 | 100000 | 20 | 23 | 0 | 150000 | 20 | 18 | 0 | 200000 | 20 | 16 | 0 | 0 | 0 | 0 | 0 | 0.9091 | 0.024352 | 0.90943 | 0.02678 | 0 | 0 | 0 | 0 | 0.605 | 0.63516 | 0.87719 | 0.80972 | 0 | 0 | 0 | 0 | 0.29916 | 0.88771 | 0.93676 | 1.2457 | 0 | 0 | 0 | 0 | 0.032665 | 1.0998 | 1.1003 | 1.5411
24 | 60 | 394.3409 | 957.7379 | 0.083765 | 81.9241 | 4 | 0 | 0 | 3 | 10 | 0 | 0 | 500 | 2 | 3 | 45 | 0.3 | 0 | 1.8151 | 0.38348 | 0.023984 | 0.018928 | 1.0257 | 1.2403 | 2.227 | 0.43481 | 0.85666 | 15.0467 | 0.364 | 45 | 0.3 | 3 | 3 | 10 | 32 | 20 | 0 | 0.032647 | 0.0079542 | 0.0021256 | 31.8732 | 26.1045 | 18.4167 | 11.9251 | 45 | 0.3 | 100000 | 20 | 23 | 160 | 32 | 20 | 0 | 0 | 0.21473 | 0.087397 | 0.078816 | 32.9998 | 54.8017 | 35.5468 | 21.6146 | 45 | 0.3 | 50000 | 20 | 33 | 0 | 100000 | 20 | 23 | 0 | 150000 | 20 | 18 | 0 | 200000 | 20 | 16 | 0 | 0 | 0 | 0 | 0 | 0.90908 | 0.024122 | 0.9094 | 0.026529 | 0 | 0 | 0 | 0 | 0.60492 | 0.63516 | 0.87713 | 0.80978 | 0 | 0 | 0 | 0 | 0.29916 | 0.88769 | 0.93674 | 1.2457 | 0 | 0 | 0 | 0 | 0.032614 | 1.0998 | 1.1002 | 1.5411
24 | 60 | 394.3409 | 957.7379 | 0.083765 | 81.9241 | 4 | 0 | 0 | 4 | 10 | 0 | 0 | 500 | 2 | 3 | 45 | 0.3 | 0 | 1.8164 | 0.38198 | 0.027175 | 0.018635 | 1.0116 | 0.83947 | 2.3524 | 0.43445 | 0.85338 | 15.3966 | 0.35467 | 45 | 0.3 | 3 | 3 | 10 | 32 | 20 | 0 | 0.032263 | 0.0078732 | 0.0019437 | 32.6113 | 26.4265 | 18.4314 | 11.6218 | 45 | 0.3 | 100000 | 20 | 23 | 160 | 32 | 20 | 0 | 0 | 0.21451 | 0.087239 | 0.078839 | 33.039 | 54.6904 | 35.5776 | 21.5882 | 45 | 0.3 | 50000 | 20 | 33 | 0 | 100000 | 20 | 23 | 0 | 150000 | 20 | 18 | 0 | 200000 | 20 | 16 | 0 | 0 | 0 | 0 | 0 | 0.909 | 0.023944 | 0.90932 | 0.026335 | 0 | 0 | 0 | 0 | 0.60492 | 0.63506 | 0.87706 | 0.8097 | 0 | 0 | 0 | 0 | 0.29911 | 0.88761 | 0.93665 | 1.2458 | 0 | 0 | 0 | 0 | 0.032588 | 1.0997 | 1.1002 | 1.5412
24 | 60 | 394.3409 | 957.7379 | 0.083765 | 81.9241 | 4 | 0 | 0 | 5 | 10 | 0 | 0 | 500 | 2 | 3 | 45 | 0.3 | 0 | 1.8178 | 0.39466 | 0.031509 | 0.015795 | 1.026 | 1.1407 | 2.3912 | 0.44964 | 0.88093 | 15.3278 | 0.37671 | 45 | 0.3 | 3 | 3 | 10 | 32 | 20 | 0 | 0.033728 | 0.0080379 | 0.0017114 | 32.1904 | 25.8224 | 18.089 | 11.6862 | 45 | 0.3 | 100000 | 20 | 23 | 160 | 32 | 20 | 0 | 0 | 0.21463 | 0.087216 | 0.07873 | 32.9502 | 54.7399 | 35.5734 | 21.4339 | 45 | 0.3 | 50000 | 20 | 33 | 0 | 100000 | 20 | 23 | 0 | 150000 | 20 | 18 | 0 | 200000 | 20 | 16 | 0 | 0 | 0 | 0 | 0 | 0.90898 | 0.023944 | 0.90929 | 0.026336 | 0 | 0 | 0 | 0 | 0.60479 | 0.63491 | 0.87686 | 0.80969 | 0 | 0 | 0 | 0 | 0.29903 | 0.88743 | 0.93646 | 1.2458 | 0 | 0 | 0 | 0 | 0.03269 | 1.0996 | 1.1001 | 1.5411
24 | 60 | 394.3409 | 957.7379 | 0.083765 | 81.9241 | 4 | 0 | 0 | 6 | 10 | 0 | 0 | 500 | 2 | 3 | 45 | 0.3 | 0 | 1.8178 | 0.38532 | 0.023482 | 0.015474 | 1.0083 | 1.4522 | 2.2672 | 0.43749 | 0.85973 | 14.9442 | 0.35403 | 45 | 0.3 | 3 | 3 | 10 | 32 | 20 | 0 | 0.033555 | 0.0080318 | 0.0019534 | 31.7519 | 25.8027 | 17.9455 | 11.6097 | 45 | 0.3 | 100000 | 20 | 23 | 160 | 32 | 20 | 0 | 0 | 0.21442 | 0.087084 | 0.078726 | 33.1517 | 54.7275 | 35.5259 | 21.623 | 45 | 0.3 | 50000 | 20 | 33 | 0 | 100000 | 20 | 23 | 0 | 150000 | 20 | 18 | 0 | 200000 | 20 | 16 | 0 | 0 | 0 | 0 | 0 | 0.9087 | 0.02374 | 0.90901 | 0.026119 | 0 | 0 | 0 | 0 | 0.60482 | 0.63494 | 0.8769 | 0.80968 | 0 | 0 | 0 | 0 | 0.29911 | 0.88748 | 0.93653 | 1.2457 | 0 | 0 | 0 | 0 | 0.032614 | 1.0996 | 1.1001 | 1.5411
24 | 60 | 394.3409 | 957.7379 | 0.083765 | 81.9241 | 4 | 0 | 0 | 7 | 10 | 0 | 0 | 500 | 2 | 3 | 45 | 0.3 | 0 | 1.82 | 0.37722 | 0.032666 | 0.016621 | 1.0073 | 1.3304 | 2.553 | 0.43263 | 0.84194 | 14.9204 | 0.36282 | 45 | 0.3 | 3 | 3 | 10 | 32 | 20 | 0 | 0.034073 | 0.0081444 | 0.0018051 | 31.6718 | 26.1079 | 18.3662 | 11.9328 | 45 | 0.3 | 100000 | 20 | 23 | 160 | 32 | 20 | 0 | 0 | 0.21334 | 0.08716 | 0.078914 | 32.7301 | 55.0115 | 35.7794 | 21.6695 | 45 | 0.3 | 50000 | 20 | 33 | 0 | 100000 | 20 | 23 | 0 | 150000 | 20 | 18 | 0 | 200000 | 20 | 16 | 0 | 0 | 0 | 0 | 0 | 0.90872 | 0.023893 | 0.90904 | 0.026287 | 0 | 0 | 0 | 0 | 0.60479 | 0.63486 | 0.87683 | 0.80965 | 0 | 0 | 0 | 0 | 0.29911 | 0.8874 | 0.93646 | 1.2457 | 0 | 0 | 0 | 0 | 0.032588 | 1.0995 | 1.1 | 1.5412
24 | 60 | 394.3409 | 957.7379 | 0.083765 | 81.9241 | 4 | 0 | 0 | 8 | 10 | 0 | 0 | 500 | 2 | 3 | 45 | 0.3 | 0 | 1.8182 | 0.38069 | 0.021574 | 0.019209 | 1.0046 | 1.4435 | 2.5779 | 0.42502 | 0.84911 | 14.8777 | 0.35301 | 45 | 0.3 | 3 | 3 | 10 | 32 | 20 | 0 | 0.033753 | 0.0080185 | 0.0016792 | 32.432 | 26.0416 | 18.1142 | 11.4119 | 45 | 0.3 | 100000 | 20 | 23 | 160 | 32 | 20 | 0 | 0 | 0.21421 | 0.086992 | 0.078601 | 33.0345 | 54.8177 | 35.5386 | 21.4866 | 45 | 0.3 | 50000 | 20 | 33 | 0 | 100000 | 20 | 23 | 0 | 150000 | 20 | 18 | 0 | 200000 | 20 | 16 | 0 | 0 | 0 | 0 | 0 | 0.90888 | 0.023842 | 0.90919 | 0.026226 | 0 | 0 | 0 | 0 | 0.60479 | 0.63486 | 0.87683 | 0.80965 | 0 | 0 | 0 | 0 | 0.29903 | 0.8874 | 0.93643 | 1.2458 | 0 | 0 | 0 | 0 | 0.032588 | 1.0995 | 1.1 | 1.5412
24 | 60 | 394.3409 | 957.7379 | 0.083765 | 81.9241 | 4 | 0 | 0 | 9 | 10 | 0 | 0 | 500 | 2 | 3 | 45 | 0.3 | 0 | 1.82 | 0.37241 | 0.03278 | 0.010759 | 1.0267 | 1.2895 | 2.4832 | 0.41979 | 0.83101 | 15.4676 | 0.34991 | 45 | 0.3 | 3 | 3 | 10 | 32 | 20 | 0 | 0.031858 | 0.0078208 | 0.0019593 | 31.6092 | 25.9134 | 18.1631 | 12.2031 | 45 | 0.3 | 100000 | 20 | 23 | 160 | 32 | 20 | 0 | 0 | 0.2133 | 0.086994 | 0.078694 | 32.77 | 54.9346 | 35.7554 | 21.6294 | 45 | 0.3 | 50000 | 20 | 33 | 0 | 100000 | 20 | 23 | 0 | 150000 | 20 | 18 | 0 | 200000 | 20 | 16 | 0 | 0 | 0 | 0 | 0 | 0.90885 | 0.024148 | 0.90917 | 0.026564 | 0 | 0 | 0 | 0 | 0.60477 | 0.63476 | 0.87673 | 0.80959 | 0 | 0 | 0 | 0 | 0.29896 | 0.8873 | 0.93631 | 1.2458 | 0 | 0 | 0 | 0 | 0.032639 | 1.0995 | 1.0999 | 1.5411
24 | 60 | 394.3409 | 957.7379 | 0.083765 | 81.9241 | 4 | 0 | 0 | 10 | 10 | 0 | 0 | 500 | 2 | 3 | 45 | 0.3 | 0 | 1.82 | 0.38715 | 0.034499 | 0.013275 | 1.0231 | 1.413 | 2.2822 | 0.4405 | 0.86377 | 15.1279 | 0.36921 | 45 | 0.3 | 3 | 3 | 10 | 32 | 20 | 0 | 0.033114 | 0.0081244 | 0.0016539 | 32.3152 | 26.7892 | 18.5207 | 11.7268 | 45 | 0.3 | 100000 | 20 | 23 | 160 | 32 | 20 | 0 | 0 | 0.21267 | 0.087012 | 0.078753 | 32.9838 | 55.0543 | 35.7962 | 21.8399 | 45 | 0.3 | 50000 | 20 | 33 | 0 | 100000 | 20 | 23 | 0 | 150000 | 20 | 18 | 0 | 200000 | 20 | 16 | 0 | 0 | 0 | 0 | 0 | 0.90852 | 0.023765 | 0.90883 | 0.026153 | 0 | 0 | 0 | 0 | 0.60472 | 0.63473 | 0.87668 | 0.80961 | 0 | 0 | 0 | 0 | 0.29903 | 0.88735 | 0.93638 | 1.2458 | 0 | 0 | 0 | 0 | 0.032537 | 1.0994 | 1.0999 | 1.5412
24 | 60 | 394.3409 | 957.7379 | 0.083765 | 81.9241 | 5 | 0 | 0 | 1 | 10 | 0 | 0 | 500 | 2 | 3 | 45 | 0.3 | 0 | 1.7827 | 0.33633 | 0.027113 | 0.017081 | 1.01 | 1.0944 | 2.799 | 0.39061 | 0.7521 | 15.4585 | 0.30878 | 45 | 0.3 | 3 | 3 | 10 | 32 | 20 | 0 | 0.027441 | 0.0071256 | 0.0015378 | 33.3391 | 27.2879 | 19.5886 | 12.9886 | 45 | 0.3 | 100000 | 20 | 23 | 160 | 32 | 20 | 0 | 0 | 0.2028 | 0.083033 | 0.077105 | 33.1294 | 55.3607 | 36.1648 | 21.6848 | 45 | 0.3 | 50000 | 20 | 33 | 0 | 100000 | 20 | 23 | 0 | 150000 | 20 | 18 | 0 | 200000 | 20 | 16 | 0 | 0 | 0 | 0 | 0 | 0.91364 | 0.02782 | 0.91407 | 0.03044 | 0 | 0 | 0 | 0 | 0.60508 | 0.63981 | 0.88061 | 0.81329 | 0 | 0 | 0 | 0 | 0.29735 | 0.89113 | 0.93943 | 1.2487 | 0 | 0 | 0 | 0 | 0.029783 | 1.1019 | 1.1023 | 1.5438
24 | 60 | 394.3409 | 957.7379 | 0.083765 | 81.9241 | 5 | 0 | 0 | 2 | 10 | 0 | 0 | 500 | 2 | 3 | 45 | 0.3 | 0 | 1.7844 | 0.34995 | 0.015922 | 0.014279 | 0.97347 | 1.2031 | 2.7269 | 0.39146 | 0.78071 | 14.6502 | 0.30584 | 45 | 0.3 | 3 | 3 | 10 | 32 | 20 | 0 | 0.029097 | 0.0071559 | 0.0015765 | 32.9843 | 26.4995 | 18.2018 | 11.6361 | 45 | 0.3 | 100000 | 20 | 23 | 160 | 32 | 20 | 0 | 0 | 0.20375 | 0.08351 | 0.077669 | 32.9721 | 55.5702 | 36.1952 | 21.8 | 45 | 0.3 | 50000 | 20 | 33 | 0 | 100000 | 20 | 23 | 0 | 150000 | 20 | 18 | 0 | 200000 | 20 | 16 | 0 | 0 | 0 | 0 | 0 | 0.91311 | 0.027641 | 0.91353 | 0.030262 | 0 | 0 | 0 | 0 | 0.60485 | 0.63937 | 0.88013 | 0.81314 | 0 | 0 | 0 | 0 | 0.29732 | 0.89064 | 0.93896 | 1.2486 | 0 | 0 | 0 | 0 | 0.029987 | 1.1016 | 1.102 | 1.5436
24 | 60 | 394.3409 | 957.7379 | 0.083765 | 81.9241 | 5 | 0 | 0 | 3 | 10 | 0 | 0 | 500 | 2 | 3 | 45 | 0.3 | 0 | 1.7867 | 0.34406 | 0.016258 | 0.014854 | 1.0177 | 1.2452 | 2.115 | 0.38006 | 0.7674 | 14.949 | 0.31437 | 45 | 0.3 | 3 | 3 | 10 | 32 | 20 | 0 | 0.030426 | 0.0074192 | 0.0016979 | 32.5508 | 26.1806 | 18.2832 | 11.4031 | 45 | 0.3 | 100000 | 20 | 23 | 160 | 32 | 20 | 0 | 0 | 0.20484 | 0.084107 | 0.077505 | 32.9684 | 55.4923 | 36.0103 | 21.784 | 45 | 0.3 | 50000 | 20 | 33 | 0 | 100000 | 20 | 23 | 0 | 150000 | 20 | 18 | 0 | 200000 | 20 | 16 | 0 | 0 | 0 | 0 | 0 | 0.91296 | 0.027947 | 0.91338 | 0.030602 | 0 | 0 | 0 | 0 | 0.60474 | 0.63899 | 0.87979 | 0.81293 | 0 | 0 | 0 | 0 | 0.29743 | 0.89026 | 0.93863 | 1.2484 | 0 | 0 | 0 | 0 | 0.030191 | 1.1013 | 1.1018 | 1.5434
24 | 60 | 394.3409 | 957.7379 | 0.083765 | 81.9241 | 5 | 0 | 0 | 4 | 10 | 0 | 0 | 500 | 2 | 3 | 45 | 0.3 | 0 | 1.7884 | 0.34436 | 0.025252 | 0.010552 | 1.0019 | 1.3261 | 2.8015 | 0.38444 | 0.76868 | 14.9382 | 0.31991 | 45 | 0.3 | 3 | 3 | 10 | 32 | 20 | 0 | 0.030102 | 0.0075429 | 0.0017329 | 32.2348 | 26.9651 | 18.9809 | 12.4947 | 45 | 0.3 | 100000 | 20 | 23 | 160 | 32 | 20 | 0 | 0 | 0.20635 | 0.084503 | 0.077842 | 33.0382 | 55.3983 | 36.1155 | 21.7966 | 45 | 0.3 | 50000 | 20 | 33 | 0 | 100000 | 20 | 23 | 0 | 150000 | 20 | 18 | 0 | 200000 | 20 | 16 | 0 | 0 | 0 | 0 | 0 | 0.91214 | 0.027412 | 0.91255 | 0.030043 | 0 | 0 | 0 | 0 | 0.60451 | 0.63812 | 0.879 | 0.81244 | 0 | 0 | 0 | 0 | 0.29771 | 0.88955 | 0.93804 | 1.2478 | 0 | 0 | 0 | 0 | 0.03065 | 1.1008 | 1.1013 | 1.543
24 | 60 | 394.3409 | 957.7379 | 0.083765 | 81.9241 | 5 | 0 | 0 | 5 | 10 | 0 | 0 | 500 | 2 | 3 | 45 | 0.3 | 0 | 1.7902 | 0.35454 | 0.017744 | 0.011331 | 1.0247 | 1.0784 | 1.6926 | 0.39414 | 0.79079 | 15.3423 | 0.32147 | 45 | 0.3 | 3 | 3 | 10 | 32 | 20 | 0 | 0.031363 | 0.0075882 | 0.0018069 | 32.1091 | 25.9411 | 17.7692 | 11.5687 | 45 | 0.3 | 100000 | 20 | 23 | 160 | 32 | 20 | 0 | 0 | 0.2079 | 0.085043 | 0.077182 | 33.0296 | 55.2369 | 36.0544 | 21.7557 | 45 | 0.3 | 50000 | 20 | 33 | 0 | 100000 | 20 | 23 | 0 | 150000 | 20 | 18 | 0 | 200000 | 20 | 16 | 0 | 0 | 0 | 0 | 0 | 0.91143 | 0.0268 | 0.91182 | 0.029396 | 0 | 0 | 0 | 0 | 0.60441 | 0.63764 | 0.87858 | 0.81214 | 0 | 0 | 0 | 0 | 0.29778 | 0.88909 | 0.93763 | 1.2476 | 0 | 0 | 0 | 0 | 0.030956 | 1.1006 | 1.101 | 1.5427
24 | 60 | 394.3409 | 957.7379 | 0.083765 | 81.9241 | 5 | 0 | 0 | 6 | 10 | 0 | 0 | 500 | 2 | 3 | 45 | 0.3 | 0 | 1.7911 | 0.36216 | 0.020518 | 0.012149 | 0.99549 | 0.9151 | 2.9297 | 0.40267 | 0.80794 | 15.0774 | 0.32233 | 45 | 0.3 | 3 | 3 | 10 | 32 | 20 | 0 | 0.031813 | 0.00751 | 0.0017085 | 32.2715 | 25.5434 | 17.5463 | 11.1169 | 45 | 0.3 | 100000 | 20 | 23 | 160 | 32 | 20 | 0 | 0 | 0.20813 | 0.084953 | 0.077094 | 32.9134 | 55.1545 | 36.0676 | 21.6666 | 45 | 0.3 | 50000 | 20 | 33 | 0 | 100000 | 20 | 23 | 0 | 150000 | 20 | 18 | 0 | 200000 | 20 | 16 | 0 | 0 | 0 | 0 | 0 | 0.91112 | 0.02657 | 0.91151 | 0.029154 | 0 | 0 | 0 | 0 | 0.60436 | 0.63733 | 0.87832 | 0.81194 | 0 | 0 | 0 | 0 | 0.29791 | 0.88896 | 0.93755 | 1.2474 | 0 | 0 | 0 | 0 | 0.031058 | 1.1003 | 1.1008 | 1.5426
24 | 60 | 394.3409 | 957.7379 | 0.083765 | 81.9241 | 5 | 0 | 0 | 7 | 10 | 0 | 0 | 500 | 2 | 3 | 45 | 0.3 | 0 | 1.7933 | 0.34993 | 0.026789 | 0.0091018 | 1.0196 | 1.507 | 2.4634 | 0.395 | 0.78078 | 15.0947 | 0.32745 | 45 | 0.3 | 3 | 3 | 10 | 32 | 20 | 0 | 0.031115 | 0.0075139 | 0.0016831 | 32.2471 | 26.5303 | 18.6575 | 12.4033 | 45 | 0.3 | 100000 | 20 | 23 | 160 | 32 | 20 | 0 | 0 | 0.20822 | 0.085025 | 0.077154 | 32.8997 | 55.1271 | 36.0332 | 21.681 | 45 | 0.3 | 50000 | 20 | 33 | 0 | 100000 | 20 | 23 | 0 | 150000 | 20 | 18 | 0 | 200000 | 20 | 16 | 0 | 0 | 0 | 0 | 0 | 0.9114 | 0.027029 | 0.9118 | 0.029648 | 0 | 0 | 0 | 0 | 0.60439 | 0.63723 | 0.87826 | 0.81184 | 0 | 0 | 0 | 0 | 0.29799 | 0.88888 | 0.9375 | 1.2473 | 0 | 0 | 0 | 0 | 0.031109 | 1.1004 | 1.1008 | 1.5425
24 | 60 | 394.3409 | 957.7379 | 0.083765 | 81.9241 | 5 | 0 | 0 | 8 | 10 | 0 | 0 | 500 | 2 | 3 | 45 | 0.3 | 0 | 1.7933 | 0.36292 | 0.023368 | 0.0098827 | 1.0009 | 1.5025 | 2.1413 | 0.40279 | 0.80876 | 14.6672 | 0.3351 | 45 | 0.3 | 3 | 3 | 10 | 32 | 20 | 0 | 0.03117 | 0.0076286 | 0.0018471 | 31.917 | 26.5252 | 18.4067 | 11.7825 | 45 | 0.3 | 100000 | 20 | 23 | 160 | 32 | 20 | 0 | 0 | 0.20814 | 0.085113 | 0.0772 | 32.9625 | 55.1497 | 35.9432 | 21.7677 | 45 | 0.3 | 50000 | 20 | 33 | 0 | 100000 | 20 | 23 | 0 | 150000 | 20 | 18 | 0 | 200000 | 20 | 16 | 0 | 0 | 0 | 0 | 0 | 0.91104 | 0.026366 | 0.91142 | 0.028933 | 0 | 0 | 0 | 0 | 0.60431 | 0.63715 | 0.87815 | 0.81185 | 0 | 0 | 0 | 0 | 0.29801 | 0.88873 | 0.93737 | 1.2473 | 0 | 0 | 0 | 0 | 0.03116 | 1.1002 | 1.1007 | 1.5425
24 | 60 | 394.3409 | 957.7379 | 0.083765 | 81.9241 | 5 | 0 | 0 | 9 | 10 | 0 | 0 | 500 | 2 | 3 | 45 | 0.3 | 0 | 1.7924 | 0.3672 | 0.021109 | 0.015689 | 0.98718 | 1.0902 | 2.4809 | 0.41355 | 0.81933 | 14.6858 | 0.33118 | 45 | 0.3 | 3 | 3 | 10 | 32 | 20 | 0 | 0.032151 | 0.0077509 | 0.001812 | 32.4636 | 26.0996 | 18.1306 | 11.713 | 45 | 0.3 | 100000 | 20 | 23 | 160 | 32 | 20 | 0 | 0 | 0.20903 | 0.085343 | 0.077277 | 32.8823 | 55.2076 | 35.9279 | 21.6701 | 45 | 0.3 | 50000 | 20 | 33 | 0 | 100000 | 20 | 23 | 0 | 150000 | 20 | 18 | 0 | 200000 | 20 | 16 | 0 | 0 | 0 | 0 | 0 | 0.91069 | 0.026264 | 0.91106 | 0.028832 | 0 | 0 | 0 | 0 | 0.60428 | 0.63692 | 0.87797 | 0.81169 | 0 | 0 | 0 | 0 | 0.29801 | 0.8886 | 0.93724 | 1.2472 | 0 | 0 | 0 | 0 | 0.031288 | 1.1002 | 1.1006 | 1.5424
24 | 60 | 394.3409 | 957.7379 | 0.083765 | 81.9241 | 5 | 0 | 0 | 10 | 10 | 0 | 0 | 500 | 2 | 3 | 45 | 0.3 | 0 | 1.7947 | 0.35487 | 0.02212 | 0.0091145 | 1.0169 | 1.4147 | 2.6499 | 0.39313 | 0.79059 | 15.221 | 0.32237 | 45 | 0.3 | 3 | 3 | 10 | 32 | 20 | 0 | 0.031684 | 0.0077387 | 0.0019159 | 32.437 | 26.4032 | 18.6507 | 12.0488 | 45 | 0.3 | 100000 | 20 | 23 | 160 | 32 | 20 | 0 | 0 | 0.20853 | 0.085117 | 0.077124 | 32.9809 | 55.1409 | 35.8759 | 21.6145 | 45 | 0.3 | 50000 | 20 | 33 | 0 | 100000 | 20 | 23 | 0 | 150000 | 20 | 18 | 0 | 200000 | 20 | 16 | 0 | 0 | 0 | 0 | 0 | 0.91089 | 0.026468 | 0.91127 | 0.02905 | 0 | 0 | 0 | 0 | 0.60436 | 0.63685 | 0.87797 | 0.81157 | 0 | 0 | 0 | 0 | 0.29804 | 0.88858 | 0.93723 | 1.2472 | 0 | 0 | 0 | 0 | 0.031262 | 1.1002 | 1.1006 | 1.5424
24 | 60 | 394.3409 | 957.7379 | 0.083765 | 81.9241 | 6 | 0 | 0 | 1 | 10 | 0 | 0 | 500 | 2 | 3 | 45 | 0.3 | 0 | 1.808 | 0.385 | 0.020832 | 0.011908 | 1.0105 | 1.4157 | 2.4111 | 0.42535 | 0.85962 | 15.0001 | 0.34843 | 45 | 0.3 | 3 | 3 | 10 | 32 | 20 | 0 | 0.032161 | 0.007799 | 0.0016367 | 32.0337 | 26.0494 | 18.0813 | 11.8258 | 45 | 0.3 | 100000 | 20 | 23 | 160 | 32 | 20 | 0 | 0 | 0.21343 | 0.08711 | 0.078938 | 32.9253 | 54.9665 | 35.8693 | 21.6655 | 45 | 0.3 | 50000 | 20 | 33 | 0 | 100000 | 20 | 23 | 0 | 150000 | 20 | 18 | 0 | 200000 | 20 | 16 | 0 | 0 | 0 | 0 | 0 | 0.90913 | 0.025295 | 0.90948 | 0.027817 | 0 | 0 | 0 | 0 | 0.60485 | 0.63491 | 0.8769 | 0.80964 | 0 | 0 | 0 | 0 | 0.29918 | 0.8872 | 0.93629 | 1.2455 | 0 | 0 | 0 | 0 | 0.032869 | 1.0996 | 1.1001 | 1.5409
24 | 60 | 394.3409 | 957.7379 | 0.083765 | 81.9241 | 6 | 0 | 0 | 2 | 10 | 0 | 0 | 500 | 2 | 3 | 45 | 0.3 | 0 | 1.8107 | 0.3734 | 0.031163 | 0.021836 | 1.0234 | 1.3419 | 2.5986 | 0.43633 | 0.83576 | 15.3515 | 0.35604 | 45 | 0.3 | 3 | 3 | 10 | 32 | 20 | 0 | 0.033493 | 0.0081353 | 0.0017253 | 32.0053 | 25.919 | 18.1192 | 11.734 | 45 | 0.3 | 100000 | 20 | 23 | 160 | 32 | 20 | 0 | 0 | 0.21427 | 0.087269 | 0.078822 | 32.9689 | 54.9881 | 35.7748 | 21.5128 | 45 | 0.3 | 50000 | 20 | 33 | 0 | 100000 | 20 | 23 | 0 | 150000 | 20 | 18 | 0 | 200000 | 20 | 16 | 0 | 0 | 0 | 0 | 0 | 0.909 | 0.025397 | 0.90936 | 0.027933 | 0 | 0 | 0 | 0 | 0.60459 | 0.63476 | 0.87661 | 0.80973 | 0 | 0 | 0 | 0 | 0.29913 | 0.88705 | 0.93613 | 1.2455 | 0 | 0 | 0 | 0 | 0.032818 | 1.0994 | 1.0999 | 1.541
24 | 60 | 394.3409 | 957.7379 | 0.083765 | 81.9241 | 6 | 0 | 0 | 3 | 10 | 0 | 0 | 500 | 2 | 3 | 45 | 0.3 | 0 | 1.8124 | 0.38564 | 0.025214 | 0.014268 | 0.98812 | 0.97957 | 2.405 | 0.43566 | 0.86 | 14.935 | 0.35131 | 45 | 0.3 | 3 | 3 | 10 | 32 | 20 | 0 | 0.032987 | 0.0080961 | 0.0016748 | 32.9999 | 26.1896 | 18.5176 | 11.6982 | 45 | 0.3 | 100000 | 20 | 23 | 160 | 32 | 20 | 0 | 0 | 0.21492 | 0.087134 | 0.07878 | 33.0591 | 54.8151 | 35.4943 | 21.2902 | 45 | 0.3 | 50000 | 20 | 33 | 0 | 100000 | 20 | 23 | 0 | 150000 | 20 | 18 | 0 | 200000 | 20 | 16 | 0 | 0 | 0 | 0 | 0 | 0.90882 | 0.024479 | 0.90915 | 0.026929 | 0 | 0 | 0 | 0 | 0.60444 | 0.63473 | 0.87649 | 0.80984 | 0 | 0 | 0 | 0 | 0.29913 | 0.88697 | 0.93606 | 1.2455 | 0 | 0 | 0 | 0 | 0.032869 | 1.0994 | 1.0998 | 1.5409
24 | 60 | 394.3409 | 957.7379 | 0.083765 | 81.9241 | 6 | 0 | 0 | 4 | 10 | 0 | 0 | 500 | 2 | 3 | 45 | 0.3 | 0 | 1.8093 | 0.38157 | 0.024957 | 0.020315 | 0.98874 | 1.0263 | 2.7287 | 0.43146 | 0.85283 | 15.1081 | 0.34745 | 45 | 0.3 | 3 | 3 | 10 | 32 | 20 | 0 | 0.032512 | 0.0078811 | 0.001634 | 32.5914 | 26.2272 | 18.2827 | 11.6369 | 45 | 0.3 | 100000 | 20 | 23 | 160 | 32 | 20 | 0 | 0 | 0.21421 | 0.086992 | 0.078719 | 32.8989 | 54.8507 | 35.5865 | 21.3972 | 45 | 0.3 | 50000 | 20 | 33 | 0 | 100000 | 20 | 23 | 0 | 150000 | 20 | 18 | 0 | 200000 | 20 | 16 | 0 | 0 | 0 | 0 | 0 | 0.9088 | 0.024301 | 0.90912 | 0.026733 | 0 | 0 | 0 | 0 | 0.60449 | 0.63478 | 0.87656 | 0.80984 | 0 | 0 | 0 | 0 | 0.29906 | 0.887 | 0.93605 | 1.2456 | 0 | 0 | 0 | 0 | 0.032767 | 1.0993 | 1.0998 | 1.541
24 | 60 | 394.3409 | 957.7379 | 0.083765 | 81.9241 | 6 | 0 | 0 | 5 | 10 | 0 | 0 | 500 | 2 | 3 | 45 | 0.3 | 0 | 1.8107 | 0.38315 | 0.033894 | 0.016993 | 1.0094 | 0.79065 | 2.0369 | 0.44435 | 0.85735 | 15.3398 | 0.35875 | 45 | 0.3 | 3 | 3 | 10 | 32 | 20 | 0 | 0.03354 | 0.0080681 | 0.0022132 | 32.3476 | 25.7376 | 18.1987 | 12.1033 | 45 | 0.3 | 100000 | 20 | 23 | 160 | 32 | 20 | 0 | 0 | 0.21431 | 0.087006 | 0.078767 | 33.0389 | 54.8793 | 35.5885 | 21.4297 | 45 | 0.3 | 50000 | 20 | 33 | 0 | 100000 | 20 | 23 | 0 | 150000 | 20 | 18 | 0 | 200000 | 20 | 16 | 0 | 0 | 0 | 0 | 0 | 0.90847 | 0.024097 | 0.90879 | 0.026519 | 0 | 0 | 0 | 0 | 0.60439 | 0.63468 | 0.87641 | 0.80984 | 0 | 0 | 0 | 0 | 0.29911 | 0.88684 | 0.93593 | 1.2455 | 0 | 0 | 0 | 0 | 0.032818 | 1.0993 | 1.0997 | 1.541
24 | 60 | 394.3409 | 957.7379 | 0.083765 | 81.9241 | 6 | 0 | 0 | 6 | 10 | 0 | 0 | 500 | 2 | 3 | 45 | 0.3 | 0 | 1.8133 | 0.37691 | 0.034658 | 0.010806 | 1.0178 | 1.2554 | 2.4835 | 0.42705 | 0.84182 | 15.2049 | 0.35932 | 45 | 0.3 | 3 | 3 | 10 | 32 | 20 | 0 | 0.033842 | 0.0080656 | 0.0016138 | 32.523 | 25.4631 | 17.6854 | 11.5985 | 45 | 0.3 | 100000 | 20 | 23 | 160 | 32 | 20 | 0 | 0 | 0.21432 | 0.086947 | 0.078714 | 33.0626 | 54.8652 | 35.5989 | 21.3331 | 45 | 0.3 | 50000 | 20 | 33 | 0 | 100000 | 20 | 23 | 0 | 150000 | 20 | 18 | 0 | 200000 | 20 | 16 | 0 | 0 | 0 | 0 | 0 | 0.90862 | 0.024607 | 0.90895 | 0.027075 | 0 | 0 | 0 | 0 | 0.60441 | 0.63455 | 0.87634 | 0.80972 | 0 | 0 | 0 | 0 | 0.29908 | 0.88679 | 0.93587 | 1.2455 | 0 | 0 | 0 | 0 | 0.032818 | 1.0992 | 1.0997 | 1.5409
24 | 60 | 394.3409 | 957.7379 | 0.083765 | 81.9241 | 6 | 0 | 0 | 7 | 10 | 0 | 0 | 500 | 2 | 3 | 45 | 0.3 | 0 | 1.8133 | 0.37507 | 0.029741 | 0.013609 | 1.0125 | 1.4607 | 2.6922 | 0.42482 | 0.83707 | 14.8024 | 0.35742 | 45 | 0.3 | 3 | 3 | 10 | 32 | 20 | 0 | 0.033254 | 0.0077862 | 0.0019424 | 32.4157 | 25.3453 | 17.2798 | 10.8822 | 45 | 0.3 | 100000 | 20 | 23 | 160 | 32 | 20 | 0 | 0 | 0.21399 | 0.086907 | 0.078695 | 33.0229 | 54.8353 | 35.5558 | 21.4468 | 45 | 0.3 | 50000 | 20 | 33 | 0 | 100000 | 20 | 23 | 0 | 150000 | 20 | 18 | 0 | 200000 | 20 | 16 | 0 | 0 | 0 | 0 | 0 | 0.90862 | 0.02476 | 0.90896 | 0.027243 | 0 | 0 | 0 | 0 | 0.60441 | 0.63455 | 0.87634 | 0.80972 | 0 | 0 | 0 | 0 | 0.29906 | 0.88674 | 0.93581 | 1.2455 | 0 | 0 | 0 | 0 | 0.032767 | 1.0992 | 1.0996 | 1.541
24 | 60 | 394.3409 | 957.7379 | 0.083765 | 81.9241 | 6 | 0 | 0 | 8 | 10 | 0 | 0 | 500 | 2 | 3 | 45 | 0.3 | 0 | 1.8116 | 0.38078 | 0.020367 | 0.018113 | 1.0165 | 1.3655 | 2.3989 | 0.42836 | 0.84955 | 15.1231 | 0.35099 | 45 | 0.3 | 3 | 3 | 10 | 32 | 20 | 0 | 0.03229 | 0.007909 | 0.0018841 | 32.903 | 26.5161 | 18.4373 | 12.0129 | 45 | 0.3 | 100000 | 20 | 23 | 160 | 32 | 20 | 0 | 0 | 0.21422 | 0.086888 | 0.078586 | 33.0357 | 54.7859 | 35.5815 | 21.3903 | 45 | 0.3 | 50000 | 20 | 33 | 0 | 100000 | 20 | 23 | 0 | 150000 | 20 | 18 | 0 | 200000 | 20 | 16 | 0 | 0 | 0 | 0 | 0 | 0.90834 | 0.024224 | 0.90866 | 0.026663 | 0 | 0 | 0 | 0 | 0.60428 | 0.63443 | 0.87616 | 0.80973 | 0 | 0 | 0 | 0 | 0.29901 | 0.88664 | 0.9357 | 1.2455 | 0 | 0 | 0 | 0 | 0.032767 | 1.0991 | 1.0996 | 1.541
24 | 60 | 394.3409 | 957.7379 | 0.083765 | 81.9241 | 6 | 0 | 0 | 9 | 10 | 0 | 0 | 500 | 2 | 3 | 45 | 0.3 | 0 | 1.8133 | 0.3756 | 0.026424 | 0.01332 | 1.014 | 1.4621 | 2.6604 | 0.42248 | 0.83769 | 15.1502 | 0.34703 | 45 | 0.3 | 3 | 3 | 10 | 32 | 20 | 0 | 0.031221 | 0.0077567 | 0.0019774 | 32.1393 | 26.4795 | 18.9605 | 12.2618 | 45 | 0.3 | 100000 | 20 | 23 | 160 | 32 | 20 | 0 | 0 | 0.21459 | 0.08688 | 0.0786 | 33.1221 | 54.7765 | 35.4869 | 21.2138 | 45 | 0.3 | 50000 | 20 | 33 | 0 | 100000 | 20 | 23 | 0 | 150000 | 20 | 18 | 0 | 200000 | 20 | 16 | 0 | 0 | 0 | 0 | 0 | 0.90819 | 0.024275 | 0.90851 | 0.026723 | 0 | 0 | 0 | 0 | 0.60423 | 0.63443 | 0.87612 | 0.80977 | 0 | 0 | 0 | 0 | 0.29901 | 0.88661 | 0.93568 | 1.2455 | 0 | 0 | 0 | 0 | 0.032843 | 1.099 | 1.0995 | 1.5409
24 | 60 | 394.3409 | 957.7379 | 0.083765 | 81.9241 | 6 | 0 | 0 | 10 | 10 | 0 | 0 | 500 | 2 | 3 | 45 | 0.3 | 0 | 1.8124 | 0.37926 | 0.029902 | 0.019361 | 1.0161 | 1.3912 | 2.1583 | 0.43934 | 0.84749 | 14.9197 | 0.36331 | 45 | 0.3 | 3 | 3 | 10 | 32 | 20 | 0 | 0.032376 | 0.0078556 | 0.0018446 | 31.7 | 26.0081 | 18.5952 | 12.6625 | 45 | 0.3 | 100000 | 20 | 23 | 160 | 32 | 20 | 0 | 0 | 0.21434 | 0.086974 | 0.078866 | 32.9433 | 54.8215 | 35.6014 | 21.4736 | 45 | 0.3 | 50000 | 20 | 33 | 0 | 100000 | 20 | 23 | 0 | 150000 | 20 | 18 | 0 | 200000 | 20 | 16 | 0 | 0 | 0 | 0 | 0 | 0.90816 | 0.024148 | 0.90848 | 0.026584 | 0 | 0 | 0 | 0 | 0.60418 | 0.6343 | 0.876 | 0.80971 | 0 | 0 | 0 | 0 | 0.29908 | 0.88654 | 0.93563 | 1.2454 | 0 | 0 | 0 | 0 | 0.032818 | 1.0989 | 1.0994 | 1.5409
24 | 60 | 394.3409 | 957.7379 | 0.083765 | 81.9241 | 7 | 0 | 0 | 1 | 10 | 0 | 0 | 500 | 2 | 3 | 45 | 0.3 | 0 | 1.796 | 0.3385 | 0.026612 | 0.014165 | 0.97306 | 1.2519 | 1.8442 | 0.38692 | 0.75611 | 14.3684 | 0.31483 | 45 | 0.3 | 3 | 3 | 10 | 32 | 20 | 0 | 0.0273 | 0.0072322 | 0.0018384 | 32.0352 | 27.2631 | 19.3235 | 12.6679 | 45 | 0.3 | 100000 | 20 | 23 | 160 | 32 | 20 | 0 | 0 | 0.20183 | 0.082437 | 0.076412 | 33.2928 | 55.438 | 36.1536 | 21.6869 | 45 | 0.3 | 50000 | 20 | 33 | 0 | 100000 | 20 | 23 | 0 | 150000 | 20 | 18 | 0 | 200000 | 20 | 16 | 0 | 0 | 0 | 0 | 0 | 0.91107 | 0.025219 | 0.91142 | 0.027674 | 0 | 0 | 0 | 0 | 0.60592 | 0.63807 | 0.87993 | 0.81124 | 0 | 0 | 0 | 0 | 0.29837 | 0.89036 | 0.93903 | 1.2474 | 0 | 0 | 0 | 0 | 0.030931 | 1.1018 | 1.1022 | 1.5427
24 | 60 | 394.3409 | 957.7379 | 0.083765 | 81.9241 | 7 | 0 | 0 | 2 | 10 | 0 | 0 | 500 | 2 | 3 | 45 | 0.3 | 0 | 1.7991 | 0.35163 | 0.026689 | 0.016984 | 0.97534 | 1.3061 | 2.5286 | 0.40286 | 0.78557 | 14.8753 | 0.31897 | 45 | 0.3 | 3 | 3 | 10 | 32 | 20 | 0 | 0.029515 | 0.0071619 | 0.0015781 | 31.9274 | 26.7874 | 18.2078 | 11.6154 | 45 | 0.3 | 100000 | 20 | 23 | 160 | 32 | 20 | 0 | 0 | 0.20304 | 0.082872 | 0.076363 | 33.0808 | 55.4333 | 36.148 | 21.6554 | 45 | 0.3 | 50000 | 20 | 33 | 0 | 100000 | 20 | 23 | 0 | 150000 | 20 | 18 | 0 | 200000 | 20 | 16 | 0 | 0 | 0 | 0 | 0 | 0.9113 | 0.025678 | 0.91166 | 0.02817 | 0 | 0 | 0 | 0 | 0.60556 | 0.63792 | 0.87957 | 0.81142 | 0 | 0 | 0 | 0 | 0.29827 | 0.89003 | 0.93868 | 1.2474 | 0 | 0 | 0 | 0 | 0.030905 | 1.1014 | 1.1019 | 1.5427
24 | 60 | 394.3409 | 957.7379 | 0.083765 | 81.9241 | 7 | 0 | 0 | 3 | 10 | 0 | 0 | 500 | 2 | 3 | 45 | 0.3 | 0 | 1.8009 | 0.35039 | 0.02324 | 0.015587 | 0.99085 | 1.3071 | 2.0589 | 0.39708 | 0.78193 | 14.5924 | 0.32192 | 45 | 0.3 | 3 | 3 | 10 | 32 | 20 | 0 | 0.030232 | 0.0075083 | 0.0018323 | 32.5203 | 26.7305 | 18.4311 | 11.7599 | 45 | 0.3 | 100000 | 20 | 23 | 160 | 32 | 20 | 0 | 0 | 0.20418 | 0.083211 | 0.076059 | 33.2667 | 55.2461 | 36.1439 | 21.6323 | 45 | 0.3 | 50000 | 20 | 33 | 0 | 100000 | 20 | 23 | 0 | 150000 | 20 | 18 | 0 | 200000 | 20 | 16 | 0 | 0 | 0 | 0 | 0 | 0.91076 | 0.025091 | 0.91111 | 0.027543 | 0 | 0 | 0 | 0 | 0.60543 | 0.63751 | 0.87919 | 0.8112 | 0 | 0 | 0 | 0 | 0.29832 | 0.88957 | 0.93826 | 1.2472 | 0 | 0 | 0 | 0 | 0.031135 | 1.1011 | 1.1016 | 1.5425
24 | 60 | 394.3409 | 957.7379 | 0.083765 | 81.9241 | 7 | 0 | 0 | 4 | 10 | 0 | 0 | 500 | 2 | 3 | 45 | 0.3 | 0 | 1.8027 | 0.35264 | 0.021705 | 0.017784 | 0.97908 | 1.2268 | 2.6731 | 0.40257 | 0.78676 | 14.8556 | 0.31831 | 45 | 0.3 | 3 | 3 | 10 | 32 | 20 | 0 | 0.029788 | 0.0072784 | 0.0022033 | 32.0611 | 26.6289 | 18.138 | 11.1512 | 45 | 0.3 | 100000 | 20 | 23 | 160 | 32 | 20 | 0 | 0 | 0.20477 | 0.083444 | 0.07621 | 33.1791 | 55.2047 | 36.1369 | 21.5808 | 45 | 0.3 | 50000 | 20 | 33 | 0 | 100000 | 20 | 23 | 0 | 150000 | 20 | 18 | 0 | 200000 | 20 | 16 | 0 | 0 | 0 | 0 | 0 | 0.91018 | 0.025142 | 0.91052 | 0.027617 | 0 | 0 | 0 | 0 | 0.60536 | 0.63715 | 0.87887 | 0.81098 | 0 | 0 | 0 | 0 | 0.29839 | 0.88932 | 0.93804 | 1.2471 | 0 | 0 | 0 | 0 | 0.031237 | 1.1009 | 1.1013 | 1.5424
24 | 60 | 394.3409 | 957.7379 | 0.083765 | 81.9241 | 7 | 0 | 0 | 5 | 10 | 0 | 0 | 500 | 2 | 3 | 45 | 0.3 | 0 | 1.8018 | 0.35345 | 0.019829 | 0.015567 | 0.99883 | 1.1268 | 2.6156 | 0.39703 | 0.78878 | 14.7933 | 0.32656 | 45 | 0.3 | 3 | 3 | 10 | 32 | 20 | 0 | 0.030711 | 0.0074319 | 0.0015713 | 31.307 | 25.872 | 18.0127 | 12.0865 | 45 | 0.3 | 100000 | 20 | 23 | 160 | 32 | 20 | 0 | 0 | 0.2054 | 0.083568 | 0.076261 | 33.1678 | 55.2532 | 36.1192 | 21.5645 | 45 | 0.3 | 50000 | 20 | 33 | 0 | 100000 | 20 | 23 | 0 | 150000 | 20 | 18 | 0 | 200000 | 20 | 16 | 0 | 0 | 0 | 0 | 0 | 0.90987 | 0.024709 | 0.91021 | 0.02715 | 0 | 0 | 0 | 0 | 0.6052 | 0.63698 | 0.87864 | 0.81097 | 0 | 0 | 0 | 0 | 0.29842 | 0.88906 | 0.93781 | 1.247 | 0 | 0 | 0 | 0 | 0.031313 | 1.1007 | 1.1012 | 1.5424
24 | 60 | 394.3409 | 957.7379 | 0.083765 | 81.9241 | 7 | 0 | 0 | 6 | 10 | 0 | 0 | 500 | 2 | 3 | 45 | 0.3 | 0 | 1.8031 | 0.34829 | 0.026155 | 0.017003 | 0.98883 | 1.2069 | 2.7459 | 0.39835 | 0.77819 | 15.0942 | 0.31765 | 45 | 0.3 | 3 | 3 | 10 | 32 | 20 | 0 | 0.029117 | 0.0072284 | 0.0016068 | 32.2087 | 26.349 | 18.8925 | 12.4606 | 45 | 0.3 | 100000 | 20 | 23 | 160 | 32 | 20 | 0 | 0 | 0.20577 | 0.083809 | 0.077074 | 33.1131 | 55.2658 | 36.1554 | 21.6802 | 45 | 0.3 | 50000 | 20 | 33 | 0 | 100000 | 20 | 23 | 0 | 150000 | 20 | 18 | 0 | 200000 | 20 | 16 | 0 | 0 | 0 | 0 | 0 | 0.90977 | 0.024734 | 0.9101 | 0.027181 | 0 | 0 | 0 | 0 | 0.60515 | 0.63677 | 0.87846 | 0.81085 | 0 | 0 | 0 | 0 | 0.29847 | 0.88888 | 0.93766 | 1.2468 | 0 | 0 | 0 | 0 | 0.031441 | 1.1006 | 1.101 | 1.5422
24 | 60 | 394.3409 | 957.7379 | 0.083765 | 81.9241 | 7 | 0 | 0 | 7 | 10 | 0 | 0 | 500 | 2 | 3 | 45 | 0.3 | 0 | 1.8053 | 0.34719 | 0.024263 | 0.010164 | 0.99759 | 1.4322 | 1.6195 | 0.39264 | 0.77447 | 14.6561 | 0.32137 | 45 | 0.3 | 3 | 3 | 10 | 32 | 20 | 0 | 0.02949 | 0.0074141 | 0.0020179 | 32.8335 | 26.3147 | 18.585 | 12.2098 | 45 | 0.3 | 100000 | 20 | 23 | 160 | 32 | 20 | 0 | 0 | 0.20529 | 0.083879 | 0.076552 | 33.0767 | 55.3927 | 36.2043 | 21.6518 | 45 | 0.3 | 50000 | 20 | 33 | 0 | 100000 | 20 | 23 | 0 | 150000 | 20 | 18 | 0 | 200000 | 20 | 16 | 0 | 0 | 0 | 0 | 0 | 0.90979 | 0.024785 | 0.91013 | 0.027236 | 0 | 0 | 0 | 0 | 0.60515 | 0.63667 | 0.87838 | 0.81077 | 0 | 0 | 0 | 0 | 0.29847 | 0.88891 | 0.93768 | 1.2469 | 0 | 0 | 0 | 0 | 0.031466 | 1.1007 | 1.1011 | 1.5422
24 | 60 | 394.3409 | 957.7379 | 0.083765 | 81.9241 | 7 | 0 | 0 | 8 | 10 | 0 | 0 | 500 | 2 | 3 | 45 | 0.3 | 0 | 1.8053 | 0.35377 | 0.026071 | 0.012287 | 0.98847 | 1.2097 | 2.341 | 0.40188 | 0.78949 | 14.8465 | 0.32464 | 45 | 0.3 | 3 | 3 | 10 | 32 | 20 | 0 | 0.030192 | 0.0072736 | 0.0018139 | 32.1247 | 26.0163 | 17.7446 | 11.3369 | 45 | 0.3 | 100000 | 20 | 23 | 160 | 32 | 20 | 0 | 0 | 0.20468 | 0.083806 | 0.076637 | 32.989 | 55.3345 | 36.3297 | 21.7883 | 45 | 0.3 | 50000 | 20 | 33 | 0 | 100000 | 20 | 23 | 0 | 150000 | 20 | 18 | 0 | 200000 | 20 | 16 | 0 | 0 | 0 | 0 | 0 | 0.90967 | 0.024964 | 0.91001 | 0.027436 | 0 | 0 | 0 | 0 | 0.60505 | 0.63652 | 0.8782 | 0.81074 | 0 | 0 | 0 | 0 | 0.29847 | 0.88868 | 0.93746 | 1.2468 | 0 | 0 | 0 | 0 | 0.031568 | 1.1005 | 1.1009 | 1.5421
24 | 60 | 394.3409 | 957.7379 | 0.083765 | 81.9241 | 7 | 0 | 0 | 9 | 10 | 0 | 0 | 500 | 2 | 3 | 45 | 0.3 | 0 | 1.8044 | 0.34982 | 0.022818 | 0.015004 | 0.99187 | 1.2671 | 2.0648 | 0.3916 | 0.78073 | 14.7631 | 0.32302 | 45 | 0.3 | 3 | 3 | 10 | 32 | 20 | 0 | 0.028587 | 0.0071182 | 0.0017634 | 32.6549 | 26.5608 | 18.689 | 11.804 | 45 | 0.3 | 100000 | 20 | 23 | 160 | 32 | 20 | 0 | 0 | 0.20571 | 0.084067 | 0.076726 | 33.1136 | 55.3135 | 36.1465 | 21.6564 | 45 | 0.3 | 50000 | 20 | 33 | 0 | 100000 | 20 | 23 | 0 | 150000 | 20 | 18 | 0 | 200000 | 20 | 16 | 0 | 0 | 0 | 0 | 0 | 0.90954 | 0.024556 | 0.90987 | 0.026992 | 0 | 0 | 0 | 0 | 0.605 | 0.63636 | 0.87806 | 0.81066 | 0 | 0 | 0 | 0 | 0.29852 | 0.88855 | 0.93736 | 1.2467 | 0 | 0 | 0 | 0 | 0.031645 | 1.1004 | 1.1008 | 1.542
24 | 60 | 394.3409 | 957.7379 | 0.083765 | 81.9241 | 7 | 0 | 0 | 10 | 10 | 0 | 0 | 500 | 2 | 3 | 45 | 0.3 | 0 | 1.8044 | 0.34843 | 0.022619 | 0.018339 | 0.99229 | 1.3045 | 2.4534 | 0.39664 | 0.77823 | 14.7626 | 0.32218 | 45 | 0.3 | 3 | 3 | 10 | 32 | 20 | 0 | 0.029784 | 0.0073582 | 0.0019963 | 32.3104 | 25.6774 | 17.7166 | 11.5915 | 45 | 0.3 | 100000 | 20 | 23 | 160 | 32 | 20 | 0 | 0 | 0.20662 | 0.083929 | 0.076586 | 33.0922 | 55.1024 | 35.9697 | 21.4147 | 45 | 0.3 | 50000 | 20 | 33 | 0 | 100000 | 20 | 23 | 0 | 150000 | 20 | 18 | 0 | 200000 | 20 | 16 | 0 | 0 | 0 | 0 | 0 | 0.90923 | 0.024454 | 0.90956 | 0.026889 | 0 | 0 | 0 | 0 | 0.60508 | 0.63631 | 0.87807 | 0.81056 | 0 | 0 | 0 | 0 | 0.29857 | 0.88853 | 0.93735 | 1.2466 | 0 | 0 | 0 | 0 | 0.031619 | 1.1004 | 1.1008 | 1.5421
24 | 60 | 394.3409 | 957.7379 | 0.083765 | 81.9241 | 8 | 0 | 0 | 1 | 10 | 0 | 0 | 500 | 2 | 3 | 45 | 0.3 | 0 | 1.8111 | 0.3901 | 0.031972 | 0.018395 | 1.029 | 1.3366 | 2.5647 | 0.44961 | 0.87297 | 15.2847 | 0.36893 | 45 | 0.3 | 3 | 3 | 10 | 32 | 20 | 0 | 0.032587 | 0.0077654 | 0.0019059 | 32.6283 | 25.7297 | 18.1441 | 11.6346 | 45 | 0.3 | 100000 | 20 | 23 | 160 | 32 | 20 | 0 | 0 | 0.21462 | 0.086577 | 0.078698 | 33.0395 | 54.6431 | 35.5629 | 21.2043 | 45 | 0.3 | 50000 | 20 | 33 | 0 | 100000 | 20 | 23 | 0 | 150000 | 20 | 18 | 0 | 200000 | 20 | 16 | 0 | 0 | 0 | 0 | 0 | 0.90742 | 0.021394 | 0.90767 | 0.023572 | 0 | 0 | 0 | 0 | 0.60541 | 0.63305 | 0.87594 | 0.80771 | 0 | 0 | 0 | 0 | 0.30023 | 0.88626 | 0.93573 | 1.2442 | 0 | 0 | 0 | 0 | 0.03394 | 1.0992 | 1.0997 | 1.5399
24 | 60 | 394.3409 | 957.7379 | 0.083765 | 81.9241 | 8 | 0 | 0 | 2 | 10 | 0 | 0 | 500 | 2 | 3 | 45 | 0.3 | 0 | 1.8151 | 0.39994 | 0.023197 | 0.021755 | 1.0119 | 0.8769 | 2.3367 | 0.45556 | 0.89318 | 14.9919 | 0.37387 | 45 | 0.3 | 3 | 3 | 10 | 32 | 20 | 0 | 0.03334 | 0.0078558 | 0.0016965 | 32.1779 | 25.2664 | 18.0453 | 11.9866 | 45 | 0.3 | 100000 | 20 | 23 | 160 | 32 | 20 | 0 | 0 | 0.21666 | 0.087358 | 0.079085 | 32.8378 | 54.7616 | 35.3806 | 21.0149 | 45 | 0.3 | 50000 | 20 | 33 | 0 | 100000 | 20 | 23 | 0 | 150000 | 20 | 18 | 0 | 200000 | 20 | 16 | 0 | 0 | 0 | 0 | 0 | 0.9065 | 0.021088 | 0.90675 | 0.023259 | 0 | 0 | 0 | 0 | 0.60525 | 0.63218 | 0.87521 | 0.80716 | 0 | 0 | 0 | 0 | 0.30056 | 0.88554 | 0.93516 | 1.2436 | 0 | 0 | 0 | 0 | 0.034399 | 1.0987 | 1.0992 | 1.5395
24 | 60 | 394.3409 | 957.7379 | 0.083765 | 81.9241 | 8 | 0 | 0 | 3 | 10 | 0 | 0 | 500 | 2 | 3 | 45 | 0.3 | 0 | 1.8187 | 0.39309 | 0.043492 | 0.013412 | 1.0291 | 1.3203 | 2.463 | 0.45807 | 0.87987 | 15.306 | 0.38576 | 45 | 0.3 | 3 | 3 | 10 | 32 | 20 | 0 | 0.032035 | 0.0077444 | 0.0017047 | 32.4843 | 26.0391 | 18.212 | 11.732 | 45 | 0.3 | 100000 | 20 | 23 | 160 | 32 | 20 | 0 | 0 | 0.21714 | 0.087533 | 0.079198 | 33.004 | 54.6288 | 35.271 | 21.0777 | 45 | 0.3 | 50000 | 20 | 33 | 0 | 100000 | 20 | 23 | 0 | 150000 | 20 | 18 | 0 | 200000 | 20 | 16 | 0 | 0 | 0 | 0 | 0 | 0.90645 | 0.021139 | 0.9067 | 0.023316 | 0 | 0 | 0 | 0 | 0.6053 | 0.632 | 0.87511 | 0.80697 | 0 | 0 | 0 | 0 | 0.30056 | 0.88534 | 0.93497 | 1.2435 | 0 | 0 | 0 | 0 | 0.034501 | 1.0986 | 1.0991 | 1.5394
24 | 60 | 394.3409 | 957.7379 | 0.083765 | 81.9241 | 8 | 0 | 0 | 4 | 10 | 0 | 0 | 500 | 2 | 3 | 45 | 0.3 | 0 | 1.8187 | 0.39106 | 0.030483 | 0.025986 | 1.0162 | 1.0517 | 2.3954 | 0.45825 | 0.87407 | 15.3313 | 0.36968 | 45 | 0.3 | 3 | 3 | 10 | 32 | 20 | 0 | 0.032958 | 0.0080749 | 0.0016315 | 32.1438 | 26.0239 | 18.3289 | 12.076 | 45 | 0.3 | 100000 | 20 | 23 | 160 | 32 | 20 | 0 | 0 | 0.21733 | 0.08731 | 0.078895 | 32.9995 | 54.3723 | 35.0165 | 20.8718 | 45 | 0.3 | 50000 | 20 | 33 | 0 | 100000 | 20 | 23 | 0 | 150000 | 20 | 18 | 0 | 200000 | 20 | 16 | 0 | 0 | 0 | 0 | 0 | 0.9063 | 0.020808 | 0.90654 | 0.022955 | 0 | 0 | 0 | 0 | 0.6052 | 0.63195 | 0.875 | 0.80702 | 0 | 0 | 0 | 0 | 0.30054 | 0.88534 | 0.93496 | 1.2435 | 0 | 0 | 0 | 0 | 0.034526 | 1.0986 | 1.0991 | 1.5394
24 | 60 | 394.3409 | 957.7379 | 0.083765 | 81.9241 | 8 | 0 | 0 | 5 | 10 | 0 | 0 | 500 | 2 | 3 | 45 | 0.3 | 0 | 1.8187 | 0.38597 | 0.039191 | 0.017634 | 1.0594 | 1.1398 | 2.4591 | 0.44802 | 0.86366 | 15.775 | 0.38325 | 45 | 0.3 | 3 | 3 | 10 | 32 | 20 | 0 | 0.032461 | 0.0079413 | 0.0017725 | 31.4972 | 26.3396 | 18.2008 | 11.8368 | 45 | 0.3 | 100000 | 20 | 23 | 160 | 32 | 20 | 0 | 0 | 0.21748 | 0.087594 | 0.079309 | 33.0334 | 54.5339 | 35.2807 | 21.0851 | 45 | 0.3 | 50000 | 20 | 33 | 0 | 100000 | 20 | 23 | 0 | 150000 | 20 | 18 | 0 | 200000 | 20 | 16 | 0 | 0 | 0 | 0 | 0 | 0.90597 | 0.020961 | 0.90621 | 0.023132 | 0 | 0 | 0 | 0 | 0.60515 | 0.6317 | 0.87479 | 0.80686 | 0 | 0 | 0 | 0 | 0.30059 | 0.88508 | 0.93473 | 1.2434 | 0 | 0 | 0 | 0 | 0.034577 | 1.0984 | 1.099 | 1.5393
24 | 60 | 394.3409 | 957.7379 | 0.083765 | 81.9241 | 8 | 0 | 0 | 6 | 10 | 0 | 0 | 500 | 2 | 3 | 45 | 0.3 | 0 | 1.8187 | 0.38283 | 0.034703 | 0.017309 | 1.0609 | 1.1689 | 2.4602 | 0.4417 | 0.85604 | 15.79 | 0.37301 | 45 | 0.3 | 3 | 3 | 10 | 32 | 20 | 0 | 0.032755 | 0.0079837 | 0.0021397 | 31.5825 | 26.1817 | 18.3911 | 11.9718 | 45 | 0.3 | 100000 | 20 | 23 | 160 | 32 | 20 | 0 | 0 | 0.21656 | 0.087281 | 0.078916 | 32.953 | 54.46 | 35.2997 | 21.1457 | 45 | 0.3 | 50000 | 20 | 33 | 0 | 100000 | 20 | 23 | 0 | 150000 | 20 | 18 | 0 | 200000 | 20 | 16 | 0 | 0 | 0 | 0 | 0 | 0.9061 | 0.020935 | 0.90634 | 0.023101 | 0 | 0 | 0 | 0 | 0.60513 | 0.6318 | 0.87484 | 0.80696 | 0 | 0 | 0 | 0 | 0.30048 | 0.88514 | 0.93475 | 1.2435 | 0 | 0 | 0 | 0 | 0.034577 | 1.0984 | 1.099 | 1.5393
24 | 60 | 394.3409 | 957.7379 | 0.083765 | 81.9241 | 8 | 0 | 0 | 7 | 10 | 0 | 0 | 500 | 2 | 3 | 45 | 0.3 | 0 | 1.8187 | 0.38997 | 0.032733 | 0.017405 | 1.0375 | 1.4037 | 2.6002 | 0.45216 | 0.87142 | 15.5524 | 0.36903 | 45 | 0.3 | 3 | 3 | 10 | 32 | 20 | 0 | 0.032989 | 0.0079635 | 0.0014467 | 33.4025 | 25.811 | 18.0444 | 11.8051 | 45 | 0.3 | 100000 | 20 | 23 | 160 | 32 | 20 | 0 | 0 | 0.21701 | 0.087399 | 0.079111 | 32.9294 | 54.6148 | 35.1722 | 21.0361 | 45 | 0.3 | 50000 | 20 | 33 | 0 | 100000 | 20 | 23 | 0 | 150000 | 20 | 18 | 0 | 200000 | 20 | 16 | 0 | 0 | 0 | 0 | 0 | 0.90599 | 0.020833 | 0.90623 | 0.022991 | 0 | 0 | 0 | 0 | 0.60513 | 0.63165 | 0.87473 | 0.80684 | 0 | 0 | 0 | 0 | 0.30051 | 0.88501 | 0.93464 | 1.2435 | 0 | 0 | 0 | 0 | 0.034577 | 1.0983 | 1.0989 | 1.5393
24 | 60 | 394.3409 | 957.7379 | 0.083765 | 81.9241 | 8 | 0 | 0 | 8 | 10 | 0 | 0 | 500 | 2 | 3 | 45 | 0.3 | 0 | 1.8187 | 0.39355 | 0.031379 | 0.01319 | 1.0195 | 0.97404 | 2.3712 | 0.44813 | 0.87827 | 15.3618 | 0.36956 | 45 | 0.3 | 3 | 3 | 10 | 32 | 20 | 0 | 0.033494 | 0.0078862 | 0.0016157 | 32.2992 | 25.6057 | 18.0163 | 11.6162 | 45 | 0.3 | 100000 | 20 | 23 | 160 | 32 | 20 | 0 | 0 | 0.21751 | 0.087586 | 0.079337 | 33.0026 | 54.6878 | 35.244 | 20.8987 | 45 | 0.3 | 50000 | 20 | 33 | 0 | 100000 | 20 | 23 | 0 | 150000 | 20 | 18 | 0 | 200000 | 20 | 16 | 0 | 0 | 0 | 0 | 0 | 0.90566 | 0.020553 | 0.9059 | 0.022689 | 0 | 0 | 0 | 0 | 0.60497 | 0.63154 | 0.87455 | 0.80688 | 0 | 0 | 0 | 0 | 0.30059 | 0.88493 | 0.93459 | 1.2434 | 0 | 0 | 0 | 0 | 0.034628 | 1.0983 | 1.0989 | 1.5393
24 | 60 | 394.3409 | 957.7379 | 0.083765 | 81.9241 | 8 | 0 | 0 | 9 | 10 | 0 | 0 | 500 | 2 | 3 | 45 | 0.3 | 0 | 1.8187 | 0.38403 | 0.033313 | 0.010492 | 1.0484 | 1.47 | 2.1808 | 0.43774 | 0.85809 | 15.0837 | 0.37728 | 45 | 0.3 | 3 | 3 | 10 | 32 | 20 | 0 | 0.033395 | 0.0079031 | 0.0020694 | 32.0975 | 25.7499 | 17.748 | 11.506 | 45 | 0.3 | 100000 | 20 | 23 | 160 | 32 | 20 | 0 | 0 | 0.21741 | 0.087553 | 0.079238 | 33.0055 | 54.5494 | 35.2802 | 21.025 | 45 | 0.3 | 50000 | 20 | 33 | 0 | 100000 | 20 | 23 | 0 | 150000 | 20 | 18 | 0 | 200000 | 20 | 16 | 0 | 0 | 0 | 0 | 0 | 0.90574 | 0.020961 | 0.90598 | 0.023138 | 0 | 0 | 0 | 0 | 0.6051 | 0.63147 | 0.87458 | 0.80672 | 0 | 0 | 0 | 0 | 0.30059 | 0.88488 | 0.93454 | 1.2433 | 0 | 0 | 0 | 0 | 0.034679 | 1.0983 | 1.0989 | 1.5392
24 | 60 | 394.3409 | 957.7379 | 0.083765 | 81.9241 | 8 | 0 | 0 | 10 | 10 | 0 | 0 | 500 | 2 | 3 | 45 | 0.3 | 0 | 1.8173 | 0.38653 | 0.023096 | 0.025457 | 1.0202 | 1.6271 | 2.5013 | 0.44362 | 0.86381 | 14.7669 | 0.37276 | 45 | 0.3 | 3 | 3 | 10 | 32 | 20 | 0 | 0.033322 | 0.0080122 | 0.0020749 | 32.6355 | 25.8854 | 17.7735 | 11.8347 | 45 | 0.3 | 100000 | 20 | 23 | 160 | 32 | 20 | 0 | 0 | 0.21708 | 0.087475 | 0.079181 | 33.0571 | 54.7277 | 35.2622 | 21.0744 | 45 | 0.3 | 50000 | 20 | 33 | 0 | 100000 | 20 | 23 | 0 | 150000 | 20 | 18 | 0 | 200000 | 20 | 16 | 0 | 0 | 0 | 0 | 0 | 0.90571 | 0.020578 | 0.90595 | 0.022716 | 0 | 0 | 0 | 0 | 0.605 | 0.63147 | 0.87451 | 0.8068 | 0 | 0 | 0 | 0 | 0.30054 | 0.88483 | 0.93448 | 1.2434 | 0 | 0 | 0 | 0 | 0.034628 | 1.0982 | 1.0988 | 1.5393
24 | 60 | 394.3409 | 957.7379 | 0.083765 | 81.9241 | 9 | 0 | 0 | 1 | 10 | 0 | 0 | 500 | 2 | 3 | 45 | 0.3 | 0 | 1.8333 | 0.43532 | 0.047357 | 0.028263 | 1.0725 | 1.3608 | 2.6303 | 0.51654 | 0.97702 | 15.8612 | 0.4377 | 45 | 0.3 | 3 | 3 | 10 | 32 | 20 | 0 | 0.036104 | 0.0084695 | 0.0016004 | 32.3411 | 25.5804 | 18.0205 | 11.728 | 45 | 0.3 | 100000 | 20 | 23 | 160 | 32 | 20 | 0 | 0 | 0.22688 | 0.090738 | 0.080264 | 33.1288 | 53.8761 | 34.7457 | 20.7229 | 45 | 0.3 | 50000 | 20 | 33 | 0 | 100000 | 20 | 23 | 0 | 150000 | 20 | 18 | 0 | 200000 | 20 | 16 | 0 | 0 | 0 | 0 | 0 | 0.9049 | 0.021088 | 0.90514 | 0.0233 | 0 | 0 | 0 | 0 | 0.60446 | 0.62981 | 0.87295 | 0.80593 | 0 | 0 | 0 | 0 | 0.30112 | 0.88325 | 0.93317 | 1.2422 | 0 | 0 | 0 | 0 | 0.035776 | 1.097 | 1.0975 | 1.5382
24 | 60 | 394.3409 | 957.7379 | 0.083765 | 81.9241 | 9 | 0 | 0 | 2 | 10 | 0 | 0 | 500 | 2 | 3 | 45 | 0.3 | 0 | 1.836 | 0.43591 | 0.04547 | 0.027033 | 1.0794 | 1.3288 | 2.4469 | 0.51736 | 0.97707 | 15.974 | 0.43715 | 45 | 0.3 | 3 | 3 | 10 | 32 | 20 | 0 | 0.036336 | 0.008513 | 0.0020172 | 31.9484 | 25.7671 | 17.8689 | 11.4811 | 45 | 0.3 | 100000 | 20 | 23 | 160 | 32 | 20 | 0 | 0 | 0.22835 | 0.091316 | 0.080797 | 33.0414 | 54.0223 | 34.6259 | 20.7435 | 45 | 0.3 | 50000 | 20 | 33 | 0 | 100000 | 20 | 23 | 0 | 150000 | 20 | 18 | 0 | 200000 | 20 | 16 | 0 | 0 | 0 | 0 | 0 | 0.90449 | 0.021267 | 0.90474 | 0.023508 | 0 | 0 | 0 | 0 | 0.60444 | 0.62953 | 0.87273 | 0.80573 | 0 | 0 | 0 | 0 | 0.30115 | 0.88292 | 0.93286 | 1.2421 | 0 | 0 | 0 | 0 | 0.03598 | 1.0968 | 1.0973 | 1.538
24 | 60 | 394.3409 | 957.7379 | 0.083765 | 81.9241 | 9 | 0 | 0 | 3 | 10 | 0 | 0 | 500 | 2 | 3 | 45 | 0.3 | 0 | 1.8342 | 0.43779 | 0.044221 | 0.027178 | 1.0473 | 1.1971 | 2.6333 | 0.52216 | 0.98211 | 15.6941 | 0.43101 | 45 | 0.3 | 3 | 3 | 10 | 32 | 20 | 0 | 0.03676 | 0.0086902 | 0.0018352 | 32.9407 | 25.6931 | 18.0154 | 11.5837 | 45 | 0.3 | 100000 | 20 | 23 | 160 | 32 | 20 | 0 | 0 | 0.22798 | 0.091134 | 0.080462 | 33.1517 | 53.8193 | 34.6203 | 20.8266 | 45 | 0.3 | 50000 | 20 | 33 | 0 | 100000 | 20 | 23 | 0 | 150000 | 20 | 18 | 0 | 200000 | 20 | 16 | 0 | 0 | 0 | 0 | 0 | 0.90439 | 0.020502 | 0.90462 | 0.022665 | 0 | 0 | 0 | 0 | 0.60428 | 0.62933 | 0.87247 | 0.80569 | 0 | 0 | 0 | 0 | 0.3012 | 0.88276 | 0.93273 | 1.242 | 0 | 0 | 0 | 0 | 0.036031 | 1.0967 | 1.0973 | 1.538
24 | 60 | 394.3409 | 957.7379 | 0.083765 | 81.9241 | 9 | 0 | 0 | 4 | 10 | 0 | 0 | 500 | 2 | 3 | 45 | 0.3 | 0 | 1.836 | 0.44399 | 0.040004 | 0.024342 | 1.0365 | 1.0631 | 2.3371 | 0.51842 | 0.99312 | 15.5339 | 0.43336 | 45 | 0.3 | 3 | 3 | 10 | 32 | 20 | 0 | 0.035439 | 0.0083927 | 0.0017948 | 32.2398 | 25.6289 | 17.7036 | 11.5135 | 45 | 0.3 | 100000 | 20 | 23 | 160 | 32 | 20 | 0 | 0 | 0.22792 | 0.091138 | 0.079916 | 33.088 | 53.8093 | 34.5151 | 20.6589 | 45 | 0.3 | 50000 | 20 | 33 | 0 | 100000 | 20 | 23 | 0 | 150000 | 20 | 18 | 0 | 200000 | 20 | 16 | 0 | 0 | 0 | 0 | 0 | 0.90434 | 0.020425 | 0.90457 | 0.022582 | 0 | 0 | 0 | 0 | 0.60426 | 0.62922 | 0.87238 | 0.80563 | 0 | 0 | 0 | 0 | 0.30115 | 0.88269 | 0.93265 | 1.242 | 0 | 0 | 0 | 0 | 0.036056 | 1.0966 | 1.0972 | 1.5379
24 | 60 | 394.3409 | 957.7379 | 0.083765 | 81.9241 | 9 | 0 | 0 | 5 | 10 | 0 | 0 | 500 | 2 | 3 | 45 | 0.3 | 0 | 1.836 | 0.43465 | 0.039338 | 0.026736 | 1.0613 | 1.1129 | 2.4032 | 0.51009 | 0.97286 | 15.6524 | 0.43577 | 45 | 0.3 | 3 | 3 | 10 | 32 | 20 | 0 | 0.036323 | 0.0085723 | 0.0017486 | 32.2551 | 25.6112 | 17.9734 | 11.6994 | 45 | 0.3 | 100000 | 20 | 23 | 160 | 32 | 20 | 0 | 0 | 0.2285 | 0.091204 | 0.08052 | 33.1402 | 53.8936 | 34.4263 | 20.6254 | 45 | 0.3 | 50000 | 20 | 33 | 0 | 100000 | 20 | 23 | 0 | 150000 | 20 | 18 | 0 | 200000 | 20 | 16 | 0 | 0 | 0 | 0 | 0 | 0.90429 | 0.020425 | 0.90452 | 0.022583 | 0 | 0 | 0 | 0 | 0.60421 | 0.62915 | 0.87229 | 0.80562 | 0 | 0 | 0 | 0 | 0.30112 | 0.88253 | 0.93249 | 1.242 | 0 | 0 | 0 | 0 | 0.036082 | 1.0965 | 1.0971 | 1.5379
24 | 60 | 394.3409 | 957.7379 | 0.083765 | 81.9241 | 9 | 0 | 0 | 6 | 10 | 0 | 0 | 500 | 2 | 3 | 45 | 0.3 | 0 | 1.836 | 0.43445 | 0.047268 | 0.018843 | 1.0785 | 1.3738 | 2.5212 | 0.50895 | 0.97361 | 15.8658 | 0.43571 | 45 | 0.3 | 3 | 3 | 10 | 32 | 20 | 0 | 0.036252 | 0.0086226 | 0.001536 | 32.2896 | 26.0888 | 18.1371 | 11.6774 | 45 | 0.3 | 100000 | 20 | 23 | 160 | 32 | 20 | 0 | 0 | 0.22756 | 0.091279 | 0.081207 | 32.9964 | 53.9121 | 34.6896 | 20.8124 | 45 | 0.3 | 50000 | 20 | 33 | 0 | 100000 | 20 | 23 | 0 | 150000 | 20 | 18 | 0 | 200000 | 20 | 16 | 0 | 0 | 0 | 0 | 0 | 0.90398 | 0.021216 | 0.90423 | 0.023465 | 0 | 0 | 0 | 0 | 0.60416 | 0.62917 | 0.87228 | 0.80568 | 0 | 0 | 0 | 0 | 0.30112 | 0.88243 | 0.9324 | 1.2419 | 0 | 0 | 0 | 0 | 0.036056 | 1.0965 | 1.0971 | 1.5379
24 | 60 | 394.3409 | 957.7379 | 0.083765 | 81.9241 | 9 | 0 | 0 | 7 | 10 | 0 | 0 | 500 | 2 | 3 | 45 | 0.3 | 0 | 1.8351 | 0.4406 | 0.042248 | 0.028482 | 1.0549 | 1.2057 | 2.5696 | 0.51833 | 0.98738 | 15.8094 | 0.43421 | 45 | 0.3 | 3 | 3 | 10 | 32 | 20 | 0 | 0.036159 | 0.0085674 | 0.0019472 | 32.1391 | 25.5455 | 17.6994 | 11.8981 | 45 | 0.3 | 100000 | 20 | 23 | 160 | 32 | 20 | 0 | 0 | 0.22832 | 0.091459 | 0.081959 | 33.0321 | 53.996 | 34.7018 | 20.6423 | 45 | 0.3 | 50000 | 20 | 33 | 0 | 100000 | 20 | 23 | 0 | 150000 | 20 | 18 | 0 | 200000 | 20 | 16 | 0 | 0 | 0 | 0 | 0 | 0.90411 | 0.020604 | 0.90434 | 0.022785 | 0 | 0 | 0 | 0 | 0.60413 | 0.62904 | 0.87217 | 0.8056 | 0 | 0 | 0 | 0 | 0.30117 | 0.88241 | 0.93239 | 1.2419 | 0 | 0 | 0 | 0 | 0.036133 | 1.0964 | 1.097 | 1.5379
24 | 60 | 394.3409 | 957.7379 | 0.083765 | 81.9241 | 9 | 0 | 0 | 8 | 10 | 0 | 0 | 500 | 2 | 3 | 45 | 0.3 | 0 | 1.8347 | 0.4349 | 0.037113 | 0.024221 | 1.0433 | 1.253 | 2.2479 | 0.50488 | 0.97339 | 15.3784 | 0.42811 | 45 | 0.3 | 3 | 3 | 10 | 32 | 20 | 0 | 0.035713 | 0.0085498 | 0.0018509 | 32.3378 | 25.8382 | 18.2328 | 11.5391 | 45 | 0.3 | 100000 | 20 | 23 | 160 | 32 | 20 | 0 | 0 | 0.22869 | 0.091412 | 0.081274 | 33.0471 | 53.82 | 34.5364 | 20.5751 | 45 | 0.3 | 50000 | 20 | 33 | 0 | 100000 | 20 | 23 | 0 | 150000 | 20 | 18 | 0 | 200000 | 20 | 16 | 0 | 0 | 0 | 0 | 0 | 0.90393 | 0.020374 | 0.90416 | 0.022536 | 0 | 0 | 0 | 0 | 0.60411 | 0.62889 | 0.87204 | 0.8055 | 0 | 0 | 0 | 0 | 0.30112 | 0.88236 | 0.93232 | 1.2419 | 0 | 0 | 0 | 0 | 0.036158 | 1.0963 | 1.0969 | 1.5378
24 | 60 | 394.3409 | 957.7379 | 0.083765 | 81.9241 | 9 | 0 | 0 | 9 | 10 | 0 | 0 | 500 | 2 | 3 | 45 | 0.3 | 0 | 1.8373 | 0.43725 | 0.042454 | 0.022025 | 1.0506 | 1.1918 | 2.4061 | 0.51344 | 0.97833 | 15.8427 | 0.42509 | 45 | 0.3 | 3 | 3 | 10 | 32 | 20 | 0 | 0.037615 | 0.0087734 | 0.0018971 | 31.7884 | 25.6811 | 17.6376 | 11.3693 | 45 | 0.3 | 100000 | 20 | 23 | 160 | 32 | 20 | 0 | 0 | 0.22963 | 0.091457 | 0.081197 | 33.1975 | 53.8131 | 34.4124 | 20.4978 | 45 | 0.3 | 50000 | 20 | 33 | 0 | 100000 | 20 | 23 | 0 | 150000 | 20 | 18 | 0 | 200000 | 20 | 16 | 0 | 0 | 0 | 0 | 0 | 0.904 | 0.02068 | 0.90424 | 0.022872 | 0 | 0 | 0 | 0 | 0.60416 | 0.62902 | 0.87216 | 0.80556 | 0 | 0 | 0 | 0 | 0.30112 | 0.88236 | 0.93232 | 1.2419 | 0 | 0 | 0 | 0 | 0.036056 | 1.0963 | 1.0969 | 1.5379
24 | 60 | 394.3409 | 957.7379 | 0.083765 | 81.9241 | 9 | 0 | 0 | 10 | 10 | 0 | 0 | 500 | 2 | 3 | 45 | 0.3 | 0 | 1.8373 | 0.43373 | 0.041857 | 0.022955 | 1.0619 | 1.2585 | 2.3849 | 0.50489 | 0.96998 | 15.6218 | 0.43522 | 45 | 0.3 | 3 | 3 | 10 | 32 | 20 | 0 | 0.036869 | 0.0086776 | 0.0018169 | 32.8394 | 25.6142 | 18.1367 | 11.9032 | 45 | 0.3 | 100000 | 20 | 23 | 160 | 32 | 20 | 0 | 0 | 0.22845 | 0.091147 | 0.081134 | 33.1384 | 53.7874 | 34.6001 | 20.5015 | 45 | 0.3 | 50000 | 20 | 33 | 0 | 100000 | 20 | 23 | 0 | 150000 | 20 | 18 | 0 | 200000 | 20 | 16 | 0 | 0 | 0 | 0 | 0 | 0.90403 | 0.020272 | 0.90426 | 0.02242 | 0 | 0 | 0 | 0 | 0.60406 | 0.62882 | 0.87195 | 0.80548 | 0 | 0 | 0 | 0 | 0.30117 | 0.88225 | 0.93224 | 1.2418 | 0 | 0 | 0 | 0 | 0.036158 | 1.0963 | 1.0969 | 1.5378
24 | 60 | 394.3409 | 957.7379 | 0.083765 | 81.9241 | 10 | 0 | 0 | 1 | 10 | 0 | 0 | 500 | 2 | 3 | 45 | 0.3 | 0 | 1.8222 | 0.39423 | 0.033691 | 0.018489 | 1.0559 | 1.279 | 2.6716 | 0.45338 | 0.88149 | 15.648 | 0.38284 | 45 | 0.3 | 3 | 3 | 10 | 32 | 20 | 0 | 0.033614 | 0.0080628 | 0.0017804 | 32.3987 | 25.9731 | 17.8622 | 12.0365 | 45 | 0.3 | 100000 | 20 | 23 | 160 | 32 | 20 | 0 | 0 | 0.21861 | 0.088198 | 0.079562 | 33.0191 | 54.5357 | 35.1899 | 21.0911 | 45 | 0.3 | 50000 | 20 | 33 | 0 | 100000 | 20 | 23 | 0 | 150000 | 20 | 18 | 0 | 200000 | 20 | 16 | 0 | 0 | 0 | 0 | 0 | 0.90627 | 0.021216 | 0.90652 | 0.023405 | 0 | 0 | 0 | 0 | 0.60474 | 0.63208 | 0.87478 | 0.8075 | 0 | 0 | 0 | 0 | 0.3001 | 0.88531 | 0.9348 | 1.244 | 0 | 0 | 0 | 0 | 0.034246 | 1.0983 | 1.0988 | 1.5396
24 | 60 | 394.3409 | 957.7379 | 0.083765 | 81.9241 | 10 | 0 | 0 | 2 | 10 | 0 | 0 | 500 | 2 | 3 | 45 | 0.3 | 0 | 1.8244 | 0.39042 | 0.038401 | 0.013534 | 1.0414 | 1.1904 | 2.4672 | 0.45481 | 0.87272 | 15.6164 | 0.37919 | 45 | 0.3 | 3 | 3 | 10 | 32 | 20 | 0 | 0.034367 | 0.008264 | 0.0018594 | 32.6349 | 26.3105 | 18.1295 | 11.5811 | 45 | 0.3 | 100000 | 20 | 23 | 160 | 32 | 20 | 0 | 0 | 0.21745 | 0.087985 | 0.079384 | 33.069 | 54.5346 | 35.4242 | 21.2797 | 45 | 0.3 | 50000 | 20 | 33 | 0 | 100000 | 20 | 23 | 0 | 150000 | 20 | 18 | 0 | 200000 | 20 | 16 | 0 | 0 | 0 | 0 | 0 | 0.90645 | 0.021267 | 0.9067 | 0.023457 | 0 | 0 | 0 | 0 | 0.60479 | 0.63208 | 0.87481 | 0.80745 | 0 | 0 | 0 | 0 | 0.30003 | 0.88526 | 0.93472 | 1.244 | 0 | 0 | 0 | 0 | 0.034169 | 1.0982 | 1.0987 | 1.5397
24 | 60 | 394.3409 | 957.7379 | 0.083765 | 81.9241 | 10 | 0 | 0 | 3 | 10 | 0 | 0 | 500 | 2 | 3 | 45 | 0.3 | 0 | 1.82 | 0.39579 | 0.034971 | 0.015265 | 1.0541 | 1.3573 | 2.3605 | 0.45543 | 0.88606 | 15.6186 | 0.38233 | 45 | 0.3 | 3 | 3 | 10 | 32 | 20 | 0 | 0.034008 | 0.0080954 | 0.0019931 | 31.7619 | 25.2495 | 17.4602 | 11.4176 | 45 | 0.3 | 100000 | 20 | 23 | 160 | 32 | 20 | 0 | 0 | 0.21769 | 0.088396 | 0.079684 | 33.0285 | 54.7655 | 35.4719 | 21.2962 | 45 | 0.3 | 50000 | 20 | 33 | 0 | 100000 | 20 | 23 | 0 | 150000 | 20 | 18 | 0 | 200000 | 20 | 16 | 0 | 0 | 0 | 0 | 0 | 0.90635 | 0.023102 | 0.90665 | 0.025484 | 0 | 0 | 0 | 0 | 0.60469 | 0.63193 | 0.87463 | 0.80742 | 0 | 0 | 0 | 0 | 0.30003 | 0.88521 | 0.93467 | 1.244 | 0 | 0 | 0 | 0 | 0.034195 | 1.0981 | 1.0987 | 1.5397
24 | 60 | 394.3409 | 957.7379 | 0.083765 | 81.9241 | 10 | 0 | 0 | 4 | 10 | 0 | 0 | 500 | 2 | 3 | 45 | 0.3 | 0 | 1.8244 | 0.38919 | 0.031248 | 0.023581 | 1.0548 | 1.275 | 2.3924 | 0.45041 | 0.86942 | 15.5722 | 0.38109 | 45 | 0.3 | 3 | 3 | 10 | 32 | 20 | 0 | 0.033599 | 0.0081676 | 0.0019148 | 32.1194 | 26.145 | 18.5721 | 11.7663 | 45 | 0.3 | 100000 | 20 | 23 | 160 | 32 | 20 | 0 | 0 | 0.2175 | 0.087967 | 0.079496 | 32.8138 | 54.6484 | 35.4629 | 21.2171 | 45 | 0.3 | 50000 | 20 | 33 | 0 | 100000 | 20 | 23 | 0 | 150000 | 20 | 18 | 0 | 200000 | 20 | 16 | 0 | 0 | 0 | 0 | 0 | 0.9062 | 0.021471 | 0.90645 | 0.023689 | 0 | 0 | 0 | 0 | 0.60464 | 0.63198 | 0.87464 | 0.8075 | 0 | 0 | 0 | 0 | 0.29995 | 0.88511 | 0.93455 | 1.2441 | 0 | 0 | 0 | 0 | 0.034093 | 1.0981 | 1.0986 | 1.5398
24 | 60 | 394.3409 | 957.7379 | 0.083765 | 81.9241 | 10 | 0 | 0 | 5 | 10 | 0 | 0 | 500 | 2 | 3 | 45 | 0.3 | 0 | 1.8204 | 0.395 | 0.030699 | 0.020333 | 1.0348 | 1.2603 | 2.2694 | 0.45043 | 0.88333 | 15.2045 | 0.38407 | 45 | 0.3 | 3 | 3 | 10 | 32 | 20 | 0 | 0.03391 | 0.0082238 | 0.0017431 | 32.6357 | 26.5168 | 18.3188 | 11.3584 | 45 | 0.3 | 100000 | 20 | 23 | 160 | 32 | 20 | 0 | 0 | 0.2191 | 0.088239 | 0.079607 | 32.8484 | 54.5877 | 35.2353 | 21.0484 | 45 | 0.3 | 50000 | 20 | 33 | 0 | 100000 | 20 | 23 | 0 | 150000 | 20 | 18 | 0 | 200000 | 20 | 16 | 0 | 0 | 0 | 0 | 0 | 0.90615 | 0.02147 | 0.9064 | 0.02369 | 0 | 0 | 0 | 0 | 0.60464 | 0.63188 | 0.87456 | 0.80742 | 0 | 0 | 0 | 0 | 0.3 | 0.88503 | 0.9345 | 1.244 | 0 | 0 | 0 | 0 | 0.034169 | 1.098 | 1.0986 | 1.5397
24 | 60 | 394.3409 | 957.7379 | 0.083765 | 81.9241 | 10 | 0 | 0 | 6 | 10 | 0 | 0 | 500 | 2 | 3 | 45 | 0.3 | 0 | 1.8227 | 0.39764 | 0.028411 | 0.021992 | 1.0367 | 1.0404 | 2.2335 | 0.46027 | 0.8884 | 15.2086 | 0.39104 | 45 | 0.3 | 3 | 3 | 10 | 32 | 20 | 0 | 0.033379 | 0.0079883 | 0.0016116 | 32.1522 | 25.865 | 18.2169 | 11.9701 | 45 | 0.3 | 100000 | 20 | 23 | 160 | 32 | 20 | 0 | 0 | 0.21776 | 0.087647 | 0.079136 | 33.0446 | 54.4186 | 35.1295 | 21.1276 | 45 | 0.3 | 50000 | 20 | 33 | 0 | 100000 | 20 | 23 | 0 | 150000 | 20 | 18 | 0 | 200000 | 20 | 16 | 0 | 0 | 0 | 0 | 0 | 0.9061 | 0.02068 | 0.90633 | 0.022819 | 0 | 0 | 0 | 0 | 0.60459 | 0.63203 | 0.87464 | 0.80758 | 0 | 0 | 0 | 0 | 0.2999 | 0.88503 | 0.93446 | 1.2441 | 0 | 0 | 0 | 0 | 0.034144 | 1.0981 | 1.0986 | 1.5397
24 | 60 | 394.3409 | 957.7379 | 0.083765 | 81.9241 | 10 | 0 | 0 | 7 | 10 | 0 | 0 | 500 | 2 | 3 | 45 | 0.3 | 0 | 1.8227 | 0.38676 | 0.033497 | 0.01927 | 1.0319 | 1.3453 | 2.4886 | 0.44768 | 0.86456 | 15.2944 | 0.37351 | 45 | 0.3 | 3 | 3 | 10 | 32 | 20 | 0 | 0.032125 | 0.0077958 | 0.0016824 | 31.8668 | 26.8775 | 18.6308 | 11.7489 | 45 | 0.3 | 100000 | 20 | 23 | 160 | 32 | 20 | 0 | 0 | 0.21726 | 0.087706 | 0.079225 | 32.9841 | 54.4861 | 35.2315 | 21.1695 | 45 | 0.3 | 50000 | 20 | 33 | 0 | 100000 | 20 | 23 | 0 | 150000 | 20 | 18 | 0 | 200000 | 20 | 16 | 0 | 0 | 0 | 0 | 0 | 0.9062 | 0.020731 | 0.90644 | 0.022873 | 0 | 0 | 0 | 0 | 0.60457 | 0.63205 | 0.87464 | 0.80762 | 0 | 0 | 0 | 0 | 0.2999 | 0.88506 | 0.93449 | 1.2441 | 0 | 0 | 0 | 0 | 0.034093 | 1.0981 | 1.0986 | 1.5398
24 | 60 | 394.3409 | 957.7379 | 0.083765 | 81.9241 | 10 | 0 | 0 | 8 | 10 | 0 | 0 | 500 | 2 | 3 | 45 | 0.3 | 0 | 1.8227 | 0.40013 | 0.029752 | 0.02093 | 1.0209 | 1.1435 | 2.5977 | 0.45935 | 0.89369 | 15.5478 | 0.37283 | 45 | 0.3 | 3 | 3 | 10 | 32 | 20 | 0 | 0.033585 | 0.0081858 | 0.0018345 | 33.1166 | 26.5284 | 18.474 | 11.7873 | 45 | 0.3 | 100000 | 20 | 23 | 160 | 32 | 20 | 0 | 0 | 0.21711 | 0.087876 | 0.079365 | 33.0478 | 54.5705 | 35.302 | 21.3075 | 45 | 0.3 | 50000 | 20 | 33 | 0 | 100000 | 20 | 23 | 0 | 150000 | 20 | 18 | 0 | 200000 | 20 | 16 | 0 | 0 | 0 | 0 | 0 | 0.90599 | 0.020884 | 0.90623 | 0.023047 | 0 | 0 | 0 | 0 | 0.60459 | 0.63193 | 0.87456 | 0.8075 | 0 | 0 | 0 | 0 | 0.29998 | 0.88506 | 0.93451 | 1.244 | 0 | 0 | 0 | 0 | 0.034067 | 1.098 | 1.0985 | 1.5398
24 | 60 | 394.3409 | 957.7379 | 0.083765 | 81.9241 | 10 | 0 | 0 | 9 | 10 | 0 | 0 | 500 | 2 | 3 | 45 | 0.3 | 0 | 1.8227 | 0.39054 | 0.030367 | 0.015365 | 1.0415 | 1.2851 | 2.5707 | 0.43964 | 0.87197 | 15.5404 | 0.37271 | 45 | 0.3 | 3 | 3 | 10 | 32 | 20 | 0 | 0.033466 | 0.007948 | 0.0015383 | 32.1189 | 25.9025 | 18.2691 | 11.6664 | 45 | 0.3 | 100000 | 20 | 23 | 160 | 32 | 20 | 0 | 0 | 0.21769 | 0.087793 | 0.079251 | 33.0635 | 54.4712 | 35.1529 | 21.1532 | 45 | 0.3 | 50000 | 20 | 33 | 0 | 100000 | 20 | 23 | 0 | 150000 | 20 | 18 | 0 | 200000 | 20 | 16 | 0 | 0 | 0 | 0 | 0 | 0.90597 | 0.020808 | 0.90621 | 0.022963 | 0 | 0 | 0 | 0 | 0.60454 | 0.6319 | 0.87451 | 0.80752 | 0 | 0 | 0 | 0 | 0.29987 | 0.88501 | 0.93443 | 1.2441 | 0 | 0 | 0 | 0 | 0.034067 | 1.0979 | 1.0985 | 1.5398
24 | 60 | 394.3409 | 957.7379 | 0.083765 | 81.9241 | 10 | 0 | 0 | 10 | 10 | 0 | 0 | 500 | 2 | 3 | 45 | 0.3 | 0 | 1.8227 | 0.39647 | 0.029954 | 0.022992 | 1.0593 | 1.2402 | 2.1345 | 0.45621 | 0.88599 | 15.6009 | 0.3873 | 45 | 0.3 | 3 | 3 | 10 | 32 | 20 | 0 | 0.033391 | 0.0081526 | 0.0019506 | 32.6872 | 26.132 | 18.4702 | 12.6159 | 45 | 0.3 | 100000 | 20 | 23 | 160 | 32 | 20 | 0 | 0 | 0.21687 | 0.087598 | 0.079159 | 32.8345 | 54.6151 | 35.4326 | 21.2518 | 45 | 0.3 | 50000 | 20 | 33 | 0 | 100000 | 20 | 23 | 0 | 150000 | 20 | 18 | 0 | 200000 | 20 | 16 | 0 | 0 | 0 | 0 | 0 | 0.90592 | 0.021088 | 0.90616 | 0.023274 | 0 | 0 | 0 | 0 | 0.60457 | 0.63188 | 0.87451 | 0.80748 | 0 | 0 | 0 | 0 | 0.29985 | 0.88493 | 0.93435 | 1.2441 | 0 | 0 | 0 | 0 | 0.034067 | 1.0979 | 1.0984 | 1.5398
25 | 60 | 273.5918 | 1463.9348 | 0.19314 | 16.127 | 1 | 0 | 0 | 1 | 10 | 0 | 0 | 500 | 2 | 3 | 45 | 0.3 | 0 | 1.6813 | 0.41359 | 0.045703 | 0.0131 | 1.5703 | 0.74076 | 2.3157 | 0.48092 | 0.92267 | 22.2058 | 0.44195 | 45 | 0.3 | 3 | 3 | 10 | 32 | 20 | 0 | 0.038629 | 0.0094032 | 0.0017012 | 37.5289 | 20.259 | 14.6988 | 9.6027 | 45 | 0.3 | 100000 | 20 | 23 | 160 | 32 | 20 | 0 | 0 | 0.23265 | 0.10133 | 0.060185 | 37.3273 | 44.4239 | 28.1545 | 17.8927 | 45 | 0.3 | 50000 | 20 | 33 | 0 | 100000 | 20 | 23 | 0 | 150000 | 20 | 18 | 0 | 200000 | 20 | 16 | 0 | 0 | 0 | 0 | 0 | 0.89676 | 0.035189 | 0.89745 | 0.03922 | 0 | 0 | 0 | 0 | 0.59868 | 0.62795 | 0.8676 | 0.80926 | 0 | 0 | 0 | 0 | 0.29964 | 0.88042 | 0.93001 | 1.2428 | 0 | 0 | 0 | 0 | 0.035444 | 1.0958 | 1.0964 | 1.5385
25 | 60 | 273.5918 | 1463.9348 | 0.19314 | 16.127 | 1 | 0 | 0 | 2 | 10 | 0 | 0 | 500 | 2 | 3 | 45 | 0.3 | 0 | 1.6804 | 0.40747 | 0.050255 | 0.015043 | 1.5434 | 0.71803 | 2.2081 | 0.48802 | 0.91127 | 21.6506 | 0.44153 | 45 | 0.3 | 3 | 3 | 10 | 32 | 20 | 0 | 0.037405 | 0.0092019 | 0.0017231 | 36.4599 | 20.2124 | 14.7435 | 9.7976 | 45 | 0.3 | 100000 | 20 | 23 | 160 | 32 | 20 | 0 | 0 | 0.23264 | 0.10128 | 0.060183 | 37.2913 | 44.5939 | 28.2302 | 17.9 | 45 | 0.3 | 50000 | 20 | 33 | 0 | 100000 | 20 | 23 | 0 | 150000 | 20 | 18 | 0 | 200000 | 20 | 16 | 0 | 0 | 0 | 0 | 0 | 0.89661 | 0.035087 | 0.8973 | 0.039113 | 0 | 0 | 0 | 0 | 0.59865 | 0.6279 | 0.86755 | 0.80924 | 0 | 0 | 0 | 0 | 0.29969 | 0.88042 | 0.93003 | 1.2427 | 0 | 0 | 0 | 0 | 0.035368 | 1.0958 | 1.0963 | 1.5385
25 | 60 | 273.5918 | 1463.9348 | 0.19314 | 16.127 | 1 | 0 | 0 | 3 | 10 | 0 | 0 | 500 | 2 | 3 | 45 | 0.3 | 0 | 1.6782 | 0.40492 | 0.040654 | 0.015428 | 1.5134 | 0.41045 | 1.8185 | 0.46943 | 0.90422 | 21.9578 | 0.42223 | 45 | 0.3 | 3 | 3 | 10 | 32 | 20 | 0 | 0.038146 | 0.009415 | 0.0014284 | 37.0856 | 19.7196 | 14.338 | 9.5604 | 45 | 0.3 | 100000 | 20 | 23 | 160 | 32 | 20 | 0 | 0 | 0.23234 | 0.10124 | 0.060121 | 37.3088 | 44.6297 | 28.2654 | 17.9498 | 45 | 0.3 | 50000 | 20 | 33 | 0 | 100000 | 20 | 23 | 0 | 150000 | 20 | 18 | 0 | 200000 | 20 | 16 | 0 | 0 | 0 | 0 | 0 | 0.89641 | 0.035393 | 0.8971 | 0.039463 | 0 | 0 | 0 | 0 | 0.5986 | 0.62767 | 0.86734 | 0.8091 | 0 | 0 | 0 | 0 | 0.29967 | 0.88016 | 0.92978 | 1.2426 | 0 | 0 | 0 | 0 | 0.035521 | 1.0957 | 1.0963 | 1.5384
25 | 60 | 273.5918 | 1463.9348 | 0.19314 | 16.127 | 1 | 0 | 0 | 4 | 10 | 0 | 0 | 500 | 2 | 3 | 45 | 0.3 | 0 | 1.6804 | 0.40924 | 0.044246 | 0.013363 | 1.5493 | 0.46445 | 2.9637 | 0.47513 | 0.91306 | 22.1212 | 0.42582 | 45 | 0.3 | 3 | 3 | 10 | 32 | 20 | 0 | 0.037571 | 0.0093842 | 0.0015138 | 37.2308 | 19.7234 | 14.3205 | 9.8096 | 45 | 0.3 | 100000 | 20 | 23 | 160 | 32 | 20 | 0 | 0 | 0.2328 | 0.10123 | 0.060064 | 37.1484 | 44.4442 | 28.2629 | 17.8807 | 45 | 0.3 | 50000 | 20 | 33 | 0 | 100000 | 20 | 23 | 0 | 150000 | 20 | 18 | 0 | 200000 | 20 | 16 | 0 | 0 | 0 | 0 | 0 | 0.89648 | 0.034985 | 0.89716 | 0.039005 | 0 | 0 | 0 | 0 | 0.59857 | 0.62769 | 0.86735 | 0.80914 | 0 | 0 | 0 | 0 | 0.29969 | 0.88016 | 0.92979 | 1.2426 | 0 | 0 | 0 | 0 | 0.035444 | 1.0956 | 1.0962 | 1.5385
25 | 60 | 273.5918 | 1463.9348 | 0.19314 | 16.127 | 1 | 0 | 0 | 5 | 10 | 0 | 0 | 500 | 2 | 3 | 45 | 0.3 | 0 | 1.6804 | 0.41182 | 0.04475 | 0.017188 | 1.5395 | 0.60239 | 2.8538 | 0.48108 | 0.91879 | 21.9051 | 0.43053 | 45 | 0.3 | 3 | 3 | 10 | 32 | 20 | 0 | 0.036416 | 0.0092326 | 0.0014052 | 36.4091 | 20.0882 | 15.1434 | 10.579 | 45 | 0.3 | 100000 | 20 | 23 | 160 | 32 | 20 | 0 | 0 | 0.23254 | 0.10125 | 0.06014 | 37.3003 | 44.6562 | 28.2569 | 17.9261 | 45 | 0.3 | 50000 | 20 | 33 | 0 | 100000 | 20 | 23 | 0 | 150000 | 20 | 18 | 0 | 200000 | 20 | 16 | 0 | 0 | 0 | 0 | 0 | 0.89628 | 0.035036 | 0.89696 | 0.039071 | 0 | 0 | 0 | 0 | 0.59847 | 0.62749 | 0.86713 | 0.80906 | 0 | 0 | 0 | 0 | 0.29972 | 0.88004 | 0.92967 | 1.2425 | 0 | 0 | 0 | 0 | 0.035521 | 1.0955 | 1.0961 | 1.5384
25 | 60 | 273.5918 | 1463.9348 | 0.19314 | 16.127 | 1 | 0 | 0 | 6 | 10 | 0 | 0 | 500 | 2 | 3 | 45 | 0.3 | 0 | 1.6822 | 0.40704 | 0.051118 | 0.021503 | 1.5411 | 0.73735 | 2.6842 | 0.48656 | 0.90979 | 21.6517 | 0.43861 | 45 | 0.3 | 3 | 3 | 10 | 32 | 20 | 0 | 0.036985 | 0.00931 | 0.0014581 | 36.9779 | 19.9217 | 14.5381 | 9.985 | 45 | 0.3 | 100000 | 20 | 23 | 160 | 32 | 20 | 0 | 0 | 0.2325 | 0.10108 | 0.059909 | 37.0841 | 44.4121 | 28.132 | 17.8351 | 45 | 0.3 | 50000 | 20 | 33 | 0 | 100000 | 20 | 23 | 0 | 150000 | 20 | 18 | 0 | 200000 | 20 | 16 | 0 | 0 | 0 | 0 | 0 | 0.89633 | 0.034781 | 0.897 | 0.038785 | 0 | 0 | 0 | 0 | 0.59847 | 0.62764 | 0.86724 | 0.80919 | 0 | 0 | 0 | 0 | 0.29967 | 0.88014 | 0.92975 | 1.2426 | 0 | 0 | 0 | 0 | 0.03547 | 1.0956 | 1.0961 | 1.5384
25 | 60 | 273.5918 | 1463.9348 | 0.19314 | 16.127 | 1 | 0 | 0 | 7 | 10 | 0 | 0 | 500 | 2 | 3 | 45 | 0.3 | 0 | 1.68 | 0.40905 | 0.04187 | 0.021848 | 1.5342 | 0.64384 | 2.637 | 0.47869 | 0.91333 | 21.796 | 0.43355 | 45 | 0.3 | 3 | 3 | 10 | 32 | 20 | 0 | 0.038137 | 0.009227 | 0.0013625 | 36.7547 | 19.5857 | 14.2682 | 9.1171 | 45 | 0.3 | 100000 | 20 | 23 | 160 | 32 | 20 | 0 | 0 | 0.2323 | 0.10118 | 0.060216 | 37.285 | 44.8895 | 28.2529 | 17.9151 | 45 | 0.3 | 50000 | 20 | 33 | 0 | 100000 | 20 | 23 | 0 | 150000 | 20 | 18 | 0 | 200000 | 20 | 16 | 0 | 0 | 0 | 0 | 0 | 0.89602 | 0.034628 | 0.89669 | 0.038627 | 0 | 0 | 0 | 0 | 0.59842 | 0.62726 | 0.86693 | 0.80892 | 0 | 0 | 0 | 0 | 0.29969 | 0.87986 | 0.9295 | 1.2425 | 0 | 0 | 0 | 0 | 0.035572 | 1.0954 | 1.096 | 1.5383
25 | 60 | 273.5918 | 1463.9348 | 0.19314 | 16.127 | 1 | 0 | 0 | 8 | 10 | 0 | 0 | 500 | 2 | 3 | 45 | 0.3 | 0 | 1.6827 | 0.40832 | 0.044619 | 0.016298 | 1.5604 | 0.7274 | 2.958 | 0.48251 | 0.9104 | 22.0026 | 0.42391 | 45 | 0.3 | 3 | 3 | 10 | 32 | 20 | 0 | 0.038231 | 0.0092351 | 0.0014035 | 37.0146 | 20.1462 | 14.6105 | 9.5123 | 45 | 0.3 | 100000 | 20 | 23 | 160 | 32 | 20 | 0 | 0 | 0.23257 | 0.10121 | 0.059999 | 37.2102 | 44.5167 | 28.2307 | 17.8787 | 45 | 0.3 | 50000 | 20 | 33 | 0 | 100000 | 20 | 23 | 0 | 150000 | 20 | 18 | 0 | 200000 | 20 | 16 | 0 | 0 | 0 | 0 | 0 | 0.89595 | 0.034781 | 0.89662 | 0.038801 | 0 | 0 | 0 | 0 | 0.59842 | 0.62734 | 0.86698 | 0.80898 | 0 | 0 | 0 | 0 | 0.29969 | 0.87986 | 0.9295 | 1.2425 | 0 | 0 | 0 | 0 | 0.035521 | 1.0953 | 1.0959 | 1.5384
25 | 60 | 273.5918 | 1463.9348 | 0.19314 | 16.127 | 1 | 0 | 0 | 9 | 10 | 0 | 0 | 500 | 2 | 3 | 45 | 0.3 | 0 | 1.68 | 0.41225 | 0.037784 | 0.018696 | 1.5314 | 0.67045 | 2.8717 | 0.48145 | 0.9192 | 21.8695 | 0.42419 | 45 | 0.3 | 3 | 3 | 10 | 32 | 20 | 0 | 0.037901 | 0.0090945 | 0.0012433 | 36.6222 | 19.8637 | 14.3791 | 9.5807 | 45 | 0.3 | 100000 | 20 | 23 | 160 | 32 | 20 | 0 | 0 | 0.23285 | 0.10129 | 0.060076 | 37.2426 | 44.389 | 28.1043 | 17.8961 | 45 | 0.3 | 50000 | 20 | 33 | 0 | 100000 | 20 | 23 | 0 | 150000 | 20 | 18 | 0 | 200000 | 20 | 16 | 0 | 0 | 0 | 0 | 0 | 0.8959 | 0.03473 | 0.89657 | 0.038746 | 0 | 0 | 0 | 0 | 0.59837 | 0.62711 | 0.86678 | 0.80884 | 0 | 0 | 0 | 0 | 0.29972 | 0.8797 | 0.92936 | 1.2424 | 0 | 0 | 0 | 0 | 0.035623 | 1.0953 | 1.0959 | 1.5383
25 | 60 | 273.5918 | 1463.9348 | 0.19314 | 16.127 | 1 | 0 | 0 | 10 | 10 | 0 | 0 | 500 | 2 | 3 | 45 | 0.3 | 0 | 1.6822 | 0.41041 | 0.039145 | 0.014071 | 1.5421 | 0.46812 | 2.6208 | 0.47428 | 0.91405 | 22.117 | 0.42628 | 45 | 0.3 | 3 | 3 | 10 | 32 | 20 | 0 | 0.037963 | 0.0092783 | 0.0011138 | 36.8312 | 19.8542 | 14.5538 | 9.7003 | 45 | 0.3 | 100000 | 20 | 23 | 160 | 32 | 20 | 0 | 0 | 0.23297 | 0.10119 | 0.060084 | 37.1908 | 44.4928 | 28.065 | 17.7843 | 45 | 0.3 | 50000 | 20 | 33 | 0 | 100000 | 20 | 23 | 0 | 150000 | 20 | 18 | 0 | 200000 | 20 | 16 | 0 | 0 | 0 | 0 | 0 | 0.89582 | 0.034679 | 0.89649 | 0.038693 | 0 | 0 | 0 | 0 | 0.59834 | 0.62718 | 0.86682 | 0.80893 | 0 | 0 | 0 | 0 | 0.29975 | 0.87968 | 0.92934 | 1.2424 | 0 | 0 | 0 | 0 | 0.035572 | 1.0952 | 1.0958 | 1.5383
25 | 60 | 273.5918 | 1463.9348 | 0.19314 | 16.127 | 2 | 0 | 0 | 1 | 10 | 0 | 0 | 500 | 2 | 3 | 45 | 0.3 | 0 | 1.6364 | 0.33665 | 0.034578 | 0.0092886 | 1.5771 | 0.4465 | 2.0391 | 0.39019 | 0.7502 | 22.6298 | 0.34244 | 45 | 0.3 | 3 | 3 | 10 | 32 | 20 | 0 | 0.03162 | 0.007941 | 0.0017568 | 37.7519 | 19.4515 | 14.1267 | 9.3267 | 45 | 0.3 | 100000 | 20 | 23 | 160 | 32 | 20 | 0 | 0 | 0.21178 | 0.092962 | 0.057 | 37.6673 | 45.5556 | 28.5655 | 17.8682 | 45 | 0.3 | 50000 | 20 | 33 | 0 | 100000 | 20 | 23 | 0 | 150000 | 20 | 18 | 0 | 200000 | 20 | 16 | 0 | 0 | 0 | 0 | 0 | 0.90276 | 0.037969 | 0.90355 | 0.042034 | 0 | 0 | 0 | 0 | 0.60023 | 0.63353 | 0.87272 | 0.81238 | 0 | 0 | 0 | 0 | 0.29806 | 0.88554 | 0.93436 | 1.2461 | 0 | 0 | 0 | 0 | 0.032129 | 1.0994 | 1.0999 | 1.5416
25 | 60 | 273.5918 | 1463.9348 | 0.19314 | 16.127 | 2 | 0 | 0 | 2 | 10 | 0 | 0 | 500 | 2 | 3 | 45 | 0.3 | 0 | 1.6351 | 0.3326 | 0.042768 | 0.017487 | 1.5634 | 0.42739 | 2.4702 | 0.40422 | 0.74485 | 22.5736 | 0.34133 | 45 | 0.3 | 3 | 3 | 10 | 32 | 20 | 0 | 0.032372 | 0.0081521 | 0.0012316 | 37.5591 | 19.2924 | 14.1559 | 9.3017 | 45 | 0.3 | 100000 | 20 | 23 | 160 | 32 | 20 | 0 | 0 | 0.21102 | 0.092804 | 0.057016 | 37.6718 | 45.6445 | 28.7049 | 17.9563 | 45 | 0.3 | 50000 | 20 | 33 | 0 | 100000 | 20 | 23 | 0 | 150000 | 20 | 18 | 0 | 200000 | 20 | 16 | 0 | 0 | 0 | 0 | 0 | 0.90273 | 0.037816 | 0.90352 | 0.041866 | 0 | 0 | 0 | 0 | 0.60026 | 0.63358 | 0.87277 | 0.8124 | 0 | 0 | 0 | 0 | 0.29796 | 0.88547 | 0.93425 | 1.2462 | 0 | 0 | 0 | 0 | 0.032027 | 1.0994 | 1.0999 | 1.5417
25 | 60 | 273.5918 | 1463.9348 | 0.19314 | 16.127 | 2 | 0 | 0 | 3 | 10 | 0 | 0 | 500 | 2 | 3 | 45 | 0.3 | 0 | 1.6356 | 0.33145 | 0.035897 | 0.012463 | 1.5529 | 0.44915 | 2.9715 | 0.38576 | 0.73923 | 22.3657 | 0.34153 | 45 | 0.3 | 3 | 3 | 10 | 32 | 20 | 0 | 0.032793 | 0.0079644 | 0.0011286 | 38.089 | 19.6651 | 14.0615 | 8.9062 | 45 | 0.3 | 100000 | 20 | 23 | 160 | 32 | 20 | 0 | 0 | 0.21071 | 0.092682 | 0.057067 | 37.6529 | 45.6325 | 28.7244 | 17.9348 | 45 | 0.3 | 50000 | 20 | 33 | 0 | 100000 | 20 | 23 | 0 | 150000 | 20 | 18 | 0 | 200000 | 20 | 16 | 0 | 0 | 0 | 0 | 0 | 0.90273 | 0.037714 | 0.90352 | 0.041753 | 0 | 0 | 0 | 0 | 0.6002 | 0.63358 | 0.87274 | 0.81245 | 0 | 0 | 0 | 0 | 0.29788 | 0.88542 | 0.93418 | 1.2463 | 0 | 0 | 0 | 0 | 0.032002 | 1.0993 | 1.0998 | 1.5417
25 | 60 | 273.5918 | 1463.9348 | 0.19314 | 16.127 | 2 | 0 | 0 | 4 | 10 | 0 | 0 | 500 | 2 | 3 | 45 | 0.3 | 0 | 1.6351 | 0.32982 | 0.039105 | 0.0096755 | 1.5435 | 0.37522 | 2.6823 | 0.38621 | 0.73648 | 22.3642 | 0.33798 | 45 | 0.3 | 3 | 3 | 10 | 32 | 20 | 0 | 0.032552 | 0.0078542 | 0.00097966 | 37.3486 | 19.569 | 13.971 | 8.7352 | 45 | 0.3 | 100000 | 20 | 23 | 160 | 32 | 20 | 0 | 0 | 0.21107 | 0.092546 | 0.056908 | 37.5825 | 45.657 | 28.4767 | 17.8506 | 45 | 0.3 | 50000 | 20 | 33 | 0 | 100000 | 20 | 23 | 0 | 150000 | 20 | 18 | 0 | 200000 | 20 | 16 | 0 | 0 | 0 | 0 | 0 | 0.9026 | 0.03802 | 0.9034 | 0.042097 | 0 | 0 | 0 | 0 | 0.60023 | 0.63356 | 0.87274 | 0.8124 | 0 | 0 | 0 | 0 | 0.29786 | 0.88531 | 0.93408 | 1.2462 | 0 | 0 | 0 | 0 | 0.031951 | 1.0993 | 1.0997 | 1.5417
25 | 60 | 273.5918 | 1463.9348 | 0.19314 | 16.127 | 2 | 0 | 0 | 5 | 10 | 0 | 0 | 500 | 2 | 3 | 45 | 0.3 | 0 | 1.6356 | 0.3267 | 0.031633 | 0.012905 | 1.5797 | 0.75531 | 2.3631 | 0.37941 | 0.72814 | 22.2918 | 0.33785 | 45 | 0.3 | 3 | 3 | 10 | 32 | 20 | 0 | 0.030934 | 0.0077563 | 0.0012037 | 37.1944 | 19.873 | 14.6445 | 9.7352 | 45 | 0.3 | 100000 | 20 | 23 | 160 | 32 | 20 | 0 | 0 | 0.21062 | 0.092628 | 0.057024 | 37.6171 | 45.6046 | 28.6632 | 17.896 | 45 | 0.3 | 50000 | 20 | 33 | 0 | 100000 | 20 | 23 | 0 | 150000 | 20 | 18 | 0 | 200000 | 20 | 16 | 0 | 0 | 0 | 0 | 0 | 0.90255 | 0.037841 | 0.90334 | 0.041902 | 0 | 0 | 0 | 0 | 0.60013 | 0.63353 | 0.87265 | 0.81247 | 0 | 0 | 0 | 0 | 0.29786 | 0.88534 | 0.9341 | 1.2463 | 0 | 0 | 0 | 0 | 0.0319 | 1.0992 | 1.0997 | 1.5418
25 | 60 | 273.5918 | 1463.9348 | 0.19314 | 16.127 | 2 | 0 | 0 | 6 | 10 | 0 | 0 | 500 | 2 | 3 | 45 | 0.3 | 0 | 1.6356 | 0.33247 | 0.033561 | 0.012054 | 1.5089 | 0.36635 | 2.5686 | 0.38904 | 0.74106 | 21.9334 | 0.3413 | 45 | 0.3 | 3 | 3 | 10 | 32 | 20 | 0 | 0.031203 | 0.0077546 | 0.0014282 | 37.4026 | 19.0828 | 14.2138 | 9.3483 | 45 | 0.3 | 100000 | 20 | 23 | 160 | 32 | 20 | 0 | 0 | 0.21078 | 0.092547 | 0.056987 | 37.6135 | 45.6495 | 28.7272 | 17.9091 | 45 | 0.3 | 50000 | 20 | 33 | 0 | 100000 | 20 | 23 | 0 | 150000 | 20 | 18 | 0 | 200000 | 20 | 16 | 0 | 0 | 0 | 0 | 0 | 0.90247 | 0.037714 | 0.90326 | 0.041765 | 0 | 0 | 0 | 0 | 0.60008 | 0.63335 | 0.87249 | 0.81237 | 0 | 0 | 0 | 0 | 0.29783 | 0.88521 | 0.93397 | 1.2462 | 0 | 0 | 0 | 0 | 0.031976 | 1.0992 | 1.0996 | 1.5417
25 | 60 | 273.5918 | 1463.9348 | 0.19314 | 16.127 | 2 | 0 | 0 | 7 | 10 | 0 | 0 | 500 | 2 | 3 | 45 | 0.3 | 0 | 1.6347 | 0.33435 | 0.033421 | 0.011646 | 1.5504 | 0.52083 | 2.6004 | 0.38631 | 0.74529 | 22.4612 | 0.33968 | 45 | 0.3 | 3 | 3 | 10 | 32 | 20 | 0 | 0.031237 | 0.0078897 | 0.0012675 | 37.6911 | 19.5826 | 14.6654 | 9.6704 | 45 | 0.3 | 100000 | 20 | 23 | 160 | 32 | 20 | 0 | 0 | 0.21044 | 0.092359 | 0.056807 | 37.5587 | 45.6089 | 28.6263 | 17.7388 | 45 | 0.3 | 50000 | 20 | 33 | 0 | 100000 | 20 | 23 | 0 | 150000 | 20 | 18 | 0 | 200000 | 20 | 16 | 0 | 0 | 0 | 0 | 0 | 0.9025 | 0.037714 | 0.90329 | 0.041764 | 0 | 0 | 0 | 0 | 0.60013 | 0.63341 | 0.87256 | 0.81237 | 0 | 0 | 0 | 0 | 0.29786 | 0.88534 | 0.9341 | 1.2463 | 0 | 0 | 0 | 0 | 0.0319 | 1.0992 | 1.0996 | 1.5418
25 | 60 | 273.5918 | 1463.9348 | 0.19314 | 16.127 | 2 | 0 | 0 | 8 | 10 | 0 | 0 | 500 | 2 | 3 | 45 | 0.3 | 0 | 1.6338 | 0.32731 | 0.038142 | 0.012463 | 1.5579 | 0.52306 | 1.9747 | 0.38605 | 0.73156 | 22.3065 | 0.34266 | 45 | 0.3 | 3 | 3 | 10 | 32 | 20 | 0 | 0.031217 | 0.0076512 | 0.0016013 | 37.8314 | 19.5554 | 13.7574 | 8.7914 | 45 | 0.3 | 100000 | 20 | 23 | 160 | 32 | 20 | 0 | 0 | 0.21031 | 0.092416 | 0.056762 | 37.666 | 45.6516 | 28.7388 | 17.9901 | 45 | 0.3 | 50000 | 20 | 33 | 0 | 100000 | 20 | 23 | 0 | 150000 | 20 | 18 | 0 | 200000 | 20 | 16 | 0 | 0 | 0 | 0 | 0 | 0.9023 | 0.037561 | 0.90308 | 0.041604 | 0 | 0 | 0 | 0 | 0.60005 | 0.63328 | 0.87241 | 0.81233 | 0 | 0 | 0 | 0 | 0.29796 | 0.88521 | 0.93401 | 1.2461 | 0 | 0 | 0 | 0 | 0.031951 | 1.0991 | 1.0995 | 1.5417
25 | 60 | 273.5918 | 1463.9348 | 0.19314 | 16.127 | 2 | 0 | 0 | 9 | 10 | 0 | 0 | 500 | 2 | 3 | 45 | 0.3 | 0 | 1.6347 | 0.31723 | 0.035737 | 0.01333 | 1.5564 | 0.50124 | 2.6957 | 0.37743 | 0.70871 | 22.5141 | 0.32237 | 45 | 0.3 | 3 | 3 | 10 | 32 | 20 | 0 | 0.031165 | 0.0077708 | 0.001112 | 37.1576 | 19.5344 | 14.3197 | 9.5407 | 45 | 0.3 | 100000 | 20 | 23 | 160 | 32 | 20 | 0 | 0 | 0.2101 | 0.092433 | 0.056749 | 37.6731 | 45.6554 | 28.8327 | 18.1031 | 45 | 0.3 | 50000 | 20 | 33 | 0 | 100000 | 20 | 23 | 0 | 150000 | 20 | 18 | 0 | 200000 | 20 | 16 | 0 | 0 | 0 | 0 | 0 | 0.90219 | 0.037357 | 0.90297 | 0.041383 | 0 | 0 | 0 | 0 | 0.60005 | 0.63318 | 0.87234 | 0.81225 | 0 | 0 | 0 | 0 | 0.29786 | 0.88511 | 0.93388 | 1.2462 | 0 | 0 | 0 | 0 | 0.031976 | 1.0991 | 1.0996 | 1.5417
25 | 60 | 273.5918 | 1463.9348 | 0.19314 | 16.127 | 2 | 0 | 0 | 10 | 10 | 0 | 0 | 500 | 2 | 3 | 45 | 0.3 | 0 | 1.636 | 0.33151 | 0.041645 | 0.0088059 | 1.5367 | 0.2217 | 2.1334 | 0.39742 | 0.74101 | 22.5302 | 0.33531 | 45 | 0.3 | 3 | 3 | 10 | 32 | 20 | 0 | 0.030905 | 0.0076809 | 0.0012559 | 37.1339 | 19.6326 | 14.1036 | 9.3585 | 45 | 0.3 | 100000 | 20 | 23 | 160 | 32 | 20 | 0 | 0 | 0.2106 | 0.092561 | 0.056921 | 37.5057 | 45.6637 | 28.8308 | 17.8493 | 45 | 0.3 | 50000 | 20 | 33 | 0 | 100000 | 20 | 23 | 0 | 150000 | 20 | 18 | 0 | 200000 | 20 | 16 | 0 | 0 | 0 | 0 | 0 | 0.90214 | 0.037688 | 0.90293 | 0.041752 | 0 | 0 | 0 | 0 | 0.60005 | 0.63325 | 0.87239 | 0.81231 | 0 | 0 | 0 | 0 | 0.29783 | 0.88506 | 0.93383 | 1.2462 | 0 | 0 | 0 | 0 | 0.031976 | 1.099 | 1.0995 | 1.5417
25 | 60 | 273.5918 | 1463.9348 | 0.19314 | 16.127 | 3 | 0 | 0 | 1 | 10 | 0 | 0 | 500 | 2 | 3 | 45 | 0.3 | 0 | 1.6787 | 0.41256 | 0.045804 | 0.014342 | 1.5261 | 0.64933 | 2.6029 | 0.48171 | 0.92148 | 21.7779 | 0.43975 | 45 | 0.3 | 3 | 3 | 10 | 32 | 20 | 0 | 0.036528 | 0.0088612 | 0.0013984 | 36.8557 | 20.2132 | 14.3922 | 9.1918 | 45 | 0.3 | 100000 | 20 | 23 | 160 | 32 | 20 | 0 | 0 | 0.22998 | 0.10009 | 0.059475 | 37.0815 | 44.5785 | 28.0043 | 17.8604 | 45 | 0.3 | 50000 | 20 | 33 | 0 | 100000 | 20 | 23 | 0 | 150000 | 20 | 18 | 0 | 200000 | 20 | 16 | 0 | 0 | 0 | 0 | 0 | 0.8948 | 0.034144 | 0.89545 | 0.038139 | 0 | 0 | 0 | 0 | 0.59888 | 0.6268 | 0.86691 | 0.80817 | 0 | 0 | 0 | 0 | 0.3 | 0.87963 | 0.92938 | 1.2421 | 0 | 0 | 0 | 0 | 0.035852 | 1.0954 | 1.096 | 1.5381
25 | 60 | 273.5918 | 1463.9348 | 0.19314 | 16.127 | 3 | 0 | 0 | 2 | 10 | 0 | 0 | 500 | 2 | 3 | 45 | 0.3 | 0 | 1.6822 | 0.41419 | 0.050773 | 0.0074108 | 1.5398 | 0.69616 | 2.2033 | 0.48128 | 0.92478 | 21.8613 | 0.45009 | 45 | 0.3 | 3 | 3 | 10 | 32 | 20 | 0 | 0.037257 | 0.0089863 | 0.0013262 | 36.7978 | 19.7012 | 14.1531 | 9.3422 | 45 | 0.3 | 100000 | 20 | 23 | 160 | 32 | 20 | 0 | 0 | 0.23169 | 0.10052 | 0.059716 | 36.9084 | 44.4494 | 28.032 | 17.766 | 45 | 0.3 | 50000 | 20 | 33 | 0 | 100000 | 20 | 23 | 0 | 150000 | 20 | 18 | 0 | 200000 | 20 | 16 | 0 | 0 | 0 | 0 | 0 | 0.89416 | 0.03394 | 0.89481 | 0.037939 | 0 | 0 | 0 | 0 | 0.59875 | 0.62642 | 0.86655 | 0.80798 | 0 | 0 | 0 | 0 | 0.3001 | 0.87917 | 0.92898 | 1.2418 | 0 | 0 | 0 | 0 | 0.03598 | 1.0951 | 1.0957 | 1.538
25 | 60 | 273.5918 | 1463.9348 | 0.19314 | 16.127 | 3 | 0 | 0 | 3 | 10 | 0 | 0 | 500 | 2 | 3 | 45 | 0.3 | 0 | 1.6822 | 0.42295 | 0.048818 | 0.016594 | 1.531 | 0.62683 | 2.6939 | 0.4948 | 0.94444 | 21.964 | 0.44897 | 45 | 0.3 | 3 | 3 | 10 | 32 | 20 | 0 | 0.036974 | 0.0090169 | 0.0017042 | 36.7789 | 19.6872 | 14.4294 | 9.5116 | 45 | 0.3 | 100000 | 20 | 23 | 160 | 32 | 20 | 0 | 0 | 0.2318 | 0.10072 | 0.059843 | 37.0206 | 44.6394 | 28.2133 | 17.7964 | 45 | 0.3 | 50000 | 20 | 33 | 0 | 100000 | 20 | 23 | 0 | 150000 | 20 | 18 | 0 | 200000 | 20 | 16 | 0 | 0 | 0 | 0 | 0 | 0.89406 | 0.034144 | 0.89471 | 0.038171 | 0 | 0 | 0 | 0 | 0.59873 | 0.62627 | 0.86642 | 0.80788 | 0 | 0 | 0 | 0 | 0.30003 | 0.87904 | 0.92883 | 1.2419 | 0 | 0 | 0 | 0 | 0.036082 | 1.095 | 1.0956 | 1.5379
25 | 60 | 273.5918 | 1463.9348 | 0.19314 | 16.127 | 3 | 0 | 0 | 4 | 10 | 0 | 0 | 500 | 2 | 3 | 45 | 0.3 | 0 | 1.6804 | 0.4179 | 0.047444 | 0.013967 | 1.5299 | 0.61875 | 2.2693 | 0.48704 | 0.9335 | 21.882 | 0.44207 | 45 | 0.3 | 3 | 3 | 10 | 32 | 20 | 0 | 0.037753 | 0.0092056 | 0.001455 | 36.9208 | 19.6264 | 14.3475 | 9.5174 | 45 | 0.3 | 100000 | 20 | 23 | 160 | 32 | 20 | 0 | 0 | 0.23178 | 0.10038 | 0.059507 | 36.9788 | 44.4605 | 28.0235 | 17.7468 | 45 | 0.3 | 50000 | 20 | 33 | 0 | 100000 | 20 | 23 | 0 | 150000 | 20 | 18 | 0 | 200000 | 20 | 16 | 0 | 0 | 0 | 0 | 0 | 0.89391 | 0.034016 | 0.89455 | 0.038035 | 0 | 0 | 0 | 0 | 0.5987 | 0.62614 | 0.86631 | 0.8078 | 0 | 0 | 0 | 0 | 0.3 | 0.87891 | 0.9287 | 1.2419 | 0 | 0 | 0 | 0 | 0.036158 | 1.0949 | 1.0955 | 1.5378
25 | 60 | 273.5918 | 1463.9348 | 0.19314 | 16.127 | 3 | 0 | 0 | 5 | 10 | 0 | 0 | 500 | 2 | 3 | 45 | 0.3 | 0 | 1.6831 | 0.4228 | 0.048338 | 0.012943 | 1.5546 | 0.66927 | 2.4007 | 0.4931 | 0.94328 | 22.1144 | 0.44953 | 45 | 0.3 | 3 | 3 | 10 | 32 | 20 | 0 | 0.037786 | 0.0091448 | 0.001436 | 36.263 | 20.1416 | 14.4351 | 9.4298 | 45 | 0.3 | 100000 | 20 | 23 | 160 | 32 | 20 | 0 | 0 | 0.23175 | 0.10062 | 0.059791 | 36.9474 | 44.5472 | 28.1777 | 17.7025 | 45 | 0.3 | 50000 | 20 | 33 | 0 | 100000 | 20 | 23 | 0 | 150000 | 20 | 18 | 0 | 200000 | 20 | 16 | 0 | 0 | 0 | 0 | 0 | 0.89383 | 0.033659 | 0.89446 | 0.037639 | 0 | 0 | 0 | 0 | 0.59862 | 0.62598 | 0.86615 | 0.80774 | 0 | 0 | 0 | 0 | 0.30008 | 0.87881 | 0.92863 | 1.2418 | 0 | 0 | 0 | 0 | 0.036133 | 1.0949 | 1.0955 | 1.5378
25 | 60 | 273.5918 | 1463.9348 | 0.19314 | 16.127 | 3 | 0 | 0 | 6 | 10 | 0 | 0 | 500 | 2 | 3 | 45 | 0.3 | 0 | 1.6813 | 0.41385 | 0.043519 | 0.016704 | 1.5294 | 0.73438 | 2.6863 | 0.48304 | 0.92364 | 21.6166 | 0.4433 | 45 | 0.3 | 3 | 3 | 10 | 32 | 20 | 0 | 0.036689 | 0.0091135 | 0.0013807 | 37.0803 | 19.8978 | 14.5965 | 9.7828 | 45 | 0.3 | 100000 | 20 | 23 | 160 | 32 | 20 | 0 | 0 | 0.23263 | 0.10068 | 0.059817 | 37.023 | 44.5677 | 28.0185 | 17.672 | 45 | 0.3 | 50000 | 20 | 33 | 0 | 100000 | 20 | 23 | 0 | 150000 | 20 | 18 | 0 | 200000 | 20 | 16 | 0 | 0 | 0 | 0 | 0 | 0.89386 | 0.033889 | 0.8945 | 0.037895 | 0 | 0 | 0 | 0 | 0.59868 | 0.62598 | 0.86618 | 0.80769 | 0 | 0 | 0 | 0 | 0.3 | 0.87874 | 0.92853 | 1.2418 | 0 | 0 | 0 | 0 | 0.036184 | 1.0948 | 1.0954 | 1.5378
25 | 60 | 273.5918 | 1463.9348 | 0.19314 | 16.127 | 3 | 0 | 0 | 7 | 10 | 0 | 0 | 500 | 2 | 3 | 45 | 0.3 | 0 | 1.6822 | 0.41989 | 0.050281 | 0.020627 | 1.5157 | 0.59673 | 2.469 | 0.49762 | 0.93863 | 21.4494 | 0.45832 | 45 | 0.3 | 3 | 3 | 10 | 32 | 20 | 0 | 0.038977 | 0.0092625 | 0.0016106 | 36.6115 | 19.6759 | 14.0604 | 9.399 | 45 | 0.3 | 100000 | 20 | 23 | 160 | 32 | 20 | 0 | 0 | 0.23174 | 0.10054 | 0.059784 | 37.018 | 44.4782 | 27.9702 | 17.6749 | 45 | 0.3 | 50000 | 20 | 33 | 0 | 100000 | 20 | 23 | 0 | 150000 | 20 | 18 | 0 | 200000 | 20 | 16 | 0 | 0 | 0 | 0 | 0 | 0.89358 | 0.033506 | 0.8942 | 0.037479 | 0 | 0 | 0 | 0 | 0.59855 | 0.62586 | 0.866 | 0.8077 | 0 | 0 | 0 | 0 | 0.30008 | 0.87871 | 0.92853 | 1.2417 | 0 | 0 | 0 | 0 | 0.036184 | 1.0947 | 1.0953 | 1.5378
25 | 60 | 273.5918 | 1463.9348 | 0.19314 | 16.127 | 3 | 0 | 0 | 8 | 10 | 0 | 0 | 500 | 2 | 3 | 45 | 0.3 | 0 | 1.6831 | 0.41557 | 0.044605 | 0.014423 | 1.5445 | 0.56173 | 2.61 | 0.48077 | 0.9264 | 22.0937 | 0.44593 | 45 | 0.3 | 3 | 3 | 10 | 32 | 20 | 0 | 0.036328 | 0.008884 | 0.0013388 | 36.6268 | 19.8481 | 14.3653 | 9.2962 | 45 | 0.3 | 100000 | 20 | 23 | 160 | 32 | 20 | 0 | 0 | 0.2323 | 0.10073 | 0.059859 | 36.9775 | 44.5581 | 28.0156 | 17.7827 | 45 | 0.3 | 50000 | 20 | 33 | 0 | 100000 | 20 | 23 | 0 | 150000 | 20 | 18 | 0 | 200000 | 20 | 16 | 0 | 0 | 0 | 0 | 0 | 0.89342 | 0.033557 | 0.89405 | 0.037543 | 0 | 0 | 0 | 0 | 0.59847 | 0.62568 | 0.86582 | 0.80762 | 0 | 0 | 0 | 0 | 0.30013 | 0.87853 | 0.92838 | 1.2416 | 0 | 0 | 0 | 0 | 0.036209 | 1.0946 | 1.0952 | 1.5377
25 | 60 | 273.5918 | 1463.9348 | 0.19314 | 16.127 | 3 | 0 | 0 | 9 | 10 | 0 | 0 | 500 | 2 | 3 | 45 | 0.3 | 0 | 1.6813 | 0.41335 | 0.043115 | 0.01341 | 1.5451 | 0.5795 | 2.8664 | 0.48118 | 0.92236 | 22.0039 | 0.43569 | 45 | 0.3 | 3 | 3 | 10 | 32 | 20 | 0 | 0.038437 | 0.0091237 | 0.0013254 | 36.9741 | 19.432 | 14.1826 | 9.2472 | 45 | 0.3 | 100000 | 20 | 23 | 160 | 32 | 20 | 0 | 0 | 0.23239 | 0.1007 | 0.059798 | 37.0066 | 44.3561 | 28.0305 | 17.7054 | 45 | 0.3 | 50000 | 20 | 33 | 0 | 100000 | 20 | 23 | 0 | 150000 | 20 | 18 | 0 | 200000 | 20 | 16 | 0 | 0 | 0 | 0 | 0 | 0.89345 | 0.033634 | 0.89408 | 0.037627 | 0 | 0 | 0 | 0 | 0.59847 | 0.62565 | 0.8658 | 0.8076 | 0 | 0 | 0 | 0 | 0.30003 | 0.87845 | 0.92828 | 1.2417 | 0 | 0 | 0 | 0 | 0.036235 | 1.0946 | 1.0952 | 1.5377
25 | 60 | 273.5918 | 1463.9348 | 0.19314 | 16.127 | 3 | 0 | 0 | 10 | 10 | 0 | 0 | 500 | 2 | 3 | 45 | 0.3 | 0 | 1.6822 | 0.41534 | 0.050565 | 0.018895 | 1.5185 | 0.60901 | 2.7366 | 0.49246 | 0.92816 | 21.5916 | 0.44516 | 45 | 0.3 | 3 | 3 | 10 | 32 | 20 | 0 | 0.039362 | 0.0091916 | 0.0014259 | 37.0102 | 19.5395 | 13.8589 | 9.1511 | 45 | 0.3 | 100000 | 20 | 23 | 160 | 32 | 20 | 0 | 0 | 0.23132 | 0.10046 | 0.059747 | 37.2406 | 44.674 | 28.1111 | 17.9294 | 45 | 0.3 | 50000 | 20 | 33 | 0 | 100000 | 20 | 23 | 0 | 150000 | 20 | 18 | 0 | 200000 | 20 | 16 | 0 | 0 | 0 | 0 | 0 | 0.89309 | 0.033506 | 0.89372 | 0.0375 | 0 | 0 | 0 | 0 | 0.59837 | 0.6254 | 0.86555 | 0.80748 | 0 | 0 | 0 | 0 | 0.30015 | 0.87833 | 0.9282 | 1.2415 | 0 | 0 | 0 | 0 | 0.036388 | 1.0946 | 1.0952 | 1.5376
25 | 60 | 273.5918 | 1463.9348 | 0.19314 | 16.127 | 4 | 0 | 0 | 1 | 10 | 0 | 0 | 500 | 2 | 3 | 45 | 0.3 | 0 | 1.6898 | 0.40015 | 0.045279 | 0.015976 | 1.4559 | 0.7037 | 2.1694 | 0.47377 | 0.89526 | 20.8874 | 0.42788 | 45 | 0.3 | 3 | 3 | 10 | 32 | 20 | 0 | 0.032094 | 0.0080617 | 0.0015907 | 37.4393 | 19.7063 | 14.6735 | 9.6362 | 45 | 0.3 | 100000 | 20 | 23 | 160 | 32 | 20 | 0 | 0 | 0.21445 | 0.094222 | 0.05781 | 37.8696 | 45.3284 | 28.5545 | 18.1165 | 45 | 0.3 | 50000 | 20 | 33 | 0 | 100000 | 20 | 23 | 0 | 150000 | 20 | 18 | 0 | 200000 | 20 | 16 | 0 | 0 | 0 | 0 | 0 | 0.90561 | 0.047862 | 0.90688 | 0.052802 | 0 | 0 | 0 | 0 | 0.59582 | 0.63685 | 0.87211 | 0.81867 | 0 | 0 | 0 | 0 | 0.29365 | 0.88514 | 0.93257 | 1.2505 | 0 | 0 | 0 | 0 | 0.02861 | 1.0972 | 1.0975 | 1.5447
25 | 60 | 273.5918 | 1463.9348 | 0.19314 | 16.127 | 4 | 0 | 0 | 2 | 10 | 0 | 0 | 500 | 2 | 3 | 45 | 0.3 | 0 | 1.6929 | 0.3995 | 0.037657 | 0.015153 | 1.4638 | 1.0429 | 2.3139 | 0.45982 | 0.89016 | 20.3419 | 0.43773 | 45 | 0.3 | 3 | 3 | 10 | 32 | 20 | 0 | 0.031232 | 0.007882 | 0.0014743 | 36.9844 | 19.8371 | 14.1796 | 9.367 | 45 | 0.3 | 100000 | 20 | 23 | 160 | 32 | 20 | 0 | 0 | 0.21439 | 0.094346 | 0.057471 | 37.6755 | 45.2233 | 28.6302 | 18.1372 | 45 | 0.3 | 50000 | 20 | 33 | 0 | 100000 | 20 | 23 | 0 | 150000 | 20 | 18 | 0 | 200000 | 20 | 16 | 0 | 0 | 0 | 0 | 0 | 0.90564 | 0.047709 | 0.90689 | 0.052632 | 0 | 0 | 0 | 0 | 0.59572 | 0.63672 | 0.87195 | 0.81866 | 0 | 0 | 0 | 0 | 0.2936 | 0.88496 | 0.93239 | 1.2505 | 0 | 0 | 0 | 0 | 0.028585 | 1.0971 | 1.0975 | 1.5447
25 | 60 | 273.5918 | 1463.9348 | 0.19314 | 16.127 | 4 | 0 | 0 | 3 | 10 | 0 | 0 | 500 | 2 | 3 | 45 | 0.3 | 0 | 1.6911 | 0.40431 | 0.038795 | 0.019291 | 1.4721 | 0.69759 | 2.325 | 0.47712 | 0.903 | 20.8593 | 0.43679 | 45 | 0.3 | 3 | 3 | 10 | 32 | 20 | 0 | 0.032414 | 0.0081942 | 0.0012475 | 37.3126 | 19.9129 | 14.5673 | 9.6089 | 45 | 0.3 | 100000 | 20 | 23 | 160 | 32 | 20 | 0 | 0 | 0.21402 | 0.09405 | 0.05665 | 37.7015 | 45.2005 | 28.5955 | 18.0343 | 45 | 0.3 | 50000 | 20 | 33 | 0 | 100000 | 20 | 23 | 0 | 150000 | 20 | 18 | 0 | 200000 | 20 | 16 | 0 | 0 | 0 | 0 | 0 | 0.90536 | 0.047735 | 0.90661 | 0.052676 | 0 | 0 | 0 | 0 | 0.59572 | 0.63672 | 0.87195 | 0.81866 | 0 | 0 | 0 | 0 | 0.29363 | 0.88483 | 0.93228 | 1.2504 | 0 | 0 | 0 | 0 | 0.02861 | 1.097 | 1.0974 | 1.5447
25 | 60 | 273.5918 | 1463.9348 | 0.19314 | 16.127 | 4 | 0 | 0 | 4 | 10 | 0 | 0 | 500 | 2 | 3 | 45 | 0.3 | 0 | 1.692 | 0.39477 | 0.038287 | 0.010601 | 1.4719 | 0.66323 | 2.0058 | 0.45293 | 0.8804 | 21.0986 | 0.42195 | 45 | 0.3 | 3 | 3 | 10 | 32 | 20 | 0 | 0.032424 | 0.0080772 | 0.0015865 | 36.9934 | 20.0237 | 14.8413 | 9.6276 | 45 | 0.3 | 100000 | 20 | 23 | 160 | 32 | 20 | 0 | 0 | 0.21413 | 0.09402 | 0.057155 | 37.7981 | 45.2054 | 28.6131 | 18.0226 | 45 | 0.3 | 50000 | 20 | 33 | 0 | 100000 | 20 | 23 | 0 | 150000 | 20 | 18 | 0 | 200000 | 20 | 16 | 0 | 0 | 0 | 0 | 0 | 0.90531 | 0.047607 | 0.90656 | 0.052539 | 0 | 0 | 0 | 0 | 0.59567 | 0.63662 | 0.87184 | 0.81862 | 0 | 0 | 0 | 0 | 0.29363 | 0.88475 | 0.9322 | 1.2504 | 0 | 0 | 0 | 0 | 0.028661 | 1.097 | 1.0974 | 1.5447
25 | 60 | 273.5918 | 1463.9348 | 0.19314 | 16.127 | 4 | 0 | 0 | 5 | 10 | 0 | 0 | 500 | 2 | 3 | 45 | 0.3 | 0 | 1.6911 | 0.4042 | 0.045527 | 0.0082515 | 1.4801 | 1.0255 | 2.6609 | 0.46788 | 0.90318 | 20.6307 | 0.44423 | 45 | 0.3 | 3 | 3 | 10 | 32 | 20 | 0 | 0.032552 | 0.0081193 | 0.0016161 | 37.1107 | 19.6122 | 14.0129 | 9.2304 | 45 | 0.3 | 100000 | 20 | 23 | 160 | 32 | 20 | 0 | 0 | 0.21455 | 0.094279 | 0.058206 | 37.6433 | 45.223 | 28.6179 | 18.0375 | 45 | 0.3 | 50000 | 20 | 33 | 0 | 100000 | 20 | 23 | 0 | 150000 | 20 | 18 | 0 | 200000 | 20 | 16 | 0 | 0 | 0 | 0 | 0 | 0.90525 | 0.047505 | 0.9065 | 0.052429 | 0 | 0 | 0 | 0 | 0.59559 | 0.63652 | 0.87171 | 0.8186 | 0 | 0 | 0 | 0 | 0.29368 | 0.8847 | 0.93217 | 1.2503 | 0 | 0 | 0 | 0 | 0.028636 | 1.0969 | 1.0973 | 1.5447
25 | 60 | 273.5918 | 1463.9348 | 0.19314 | 16.127 | 4 | 0 | 0 | 6 | 10 | 0 | 0 | 500 | 2 | 3 | 45 | 0.3 | 0 | 1.6933 | 0.40129 | 0.041671 | 0.012764 | 1.4784 | 0.99545 | 2.5366 | 0.46453 | 0.8951 | 20.6282 | 0.44028 | 45 | 0.3 | 3 | 3 | 10 | 32 | 20 | 0 | 0.033273 | 0.0081201 | 0.00098483 | 36.7949 | 19.4583 | 14.0268 | 8.7608 | 45 | 0.3 | 100000 | 20 | 23 | 160 | 32 | 20 | 0 | 0 | 0.2137 | 0.093912 | 0.057589 | 37.6199 | 45.277 | 28.5882 | 18.0193 | 45 | 0.3 | 50000 | 20 | 33 | 0 | 100000 | 20 | 23 | 0 | 150000 | 20 | 18 | 0 | 200000 | 20 | 16 | 0 | 0 | 0 | 0 | 0 | 0.90523 | 0.04748 | 0.90647 | 0.052403 | 0 | 0 | 0 | 0 | 0.59564 | 0.63662 | 0.87182 | 0.81864 | 0 | 0 | 0 | 0 | 0.29363 | 0.88473 | 0.93218 | 1.2504 | 0 | 0 | 0 | 0 | 0.028585 | 1.0969 | 1.0973 | 1.5447
25 | 60 | 273.5918 | 1463.9348 | 0.19314 | 16.127 | 4 | 0 | 0 | 7 | 10 | 0 | 0 | 500 | 2 | 3 | 45 | 0.3 | 0 | 1.6911 | 0.39965 | 0.043698 | 0.020886 | 1.4409 | 0.73907 | 2.6934 | 0.47547 | 0.89366 | 20.7693 | 0.42733 | 45 | 0.3 | 3 | 3 | 10 | 32 | 20 | 0 | 0.032327 | 0.0080736 | 0.0017359 | 37.4852 | 20.3726 | 14.3579 | 9.3862 | 45 | 0.3 | 100000 | 20 | 23 | 160 | 32 | 20 | 0 | 0 | 0.2137 | 0.093937 | 0.057529 | 37.6949 | 45.2189 | 28.6422 | 18.281 | 45 | 0.3 | 50000 | 20 | 33 | 0 | 100000 | 20 | 23 | 0 | 150000 | 20 | 18 | 0 | 200000 | 20 | 16 | 0 | 0 | 0 | 0 | 0 | 0.9049 | 0.047403 | 0.90614 | 0.052338 | 0 | 0 | 0 | 0 | 0.59556 | 0.63634 | 0.87156 | 0.81848 | 0 | 0 | 0 | 0 | 0.29368 | 0.88455 | 0.93203 | 1.2502 | 0 | 0 | 0 | 0 | 0.028687 | 1.0968 | 1.0972 | 1.5446
25 | 60 | 273.5918 | 1463.9348 | 0.19314 | 16.127 | 4 | 0 | 0 | 8 | 10 | 0 | 0 | 500 | 2 | 3 | 45 | 0.3 | 0 | 1.692 | 0.40192 | 0.039807 | 0.011649 | 1.451 | 0.77873 | 2.6964 | 0.46293 | 0.89652 | 20.6662 | 0.42883 | 45 | 0.3 | 3 | 3 | 10 | 32 | 20 | 0 | 0.033724 | 0.0082978 | 0.0012985 | 36.8766 | 19.7546 | 14.562 | 9.3667 | 45 | 0.3 | 100000 | 20 | 23 | 160 | 32 | 20 | 0 | 0 | 0.21391 | 0.093926 | 0.057865 | 37.7459 | 45.2032 | 28.5982 | 18.0787 | 45 | 0.3 | 50000 | 20 | 33 | 0 | 100000 | 20 | 23 | 0 | 150000 | 20 | 18 | 0 | 200000 | 20 | 16 | 0 | 0 | 0 | 0 | 0 | 0.905 | 0.047327 | 0.90624 | 0.052247 | 0 | 0 | 0 | 0 | 0.59562 | 0.63631 | 0.87158 | 0.81842 | 0 | 0 | 0 | 0 | 0.29368 | 0.8845 | 0.93198 | 1.2502 | 0 | 0 | 0 | 0 | 0.028687 | 1.0967 | 1.0971 | 1.5446
25 | 60 | 273.5918 | 1463.9348 | 0.19314 | 16.127 | 4 | 0 | 0 | 9 | 10 | 0 | 0 | 500 | 2 | 3 | 45 | 0.3 | 0 | 1.6938 | 0.3974 | 0.037668 | 0.01485 | 1.4681 | 0.70211 | 2.6802 | 0.458 | 0.88523 | 20.8828 | 0.42327 | 45 | 0.3 | 3 | 3 | 10 | 32 | 20 | 0 | 0.0336 | 0.0082419 | 0.0014333 | 36.9308 | 19.9328 | 14.1563 | 9.2836 | 45 | 0.3 | 100000 | 20 | 23 | 160 | 32 | 20 | 0 | 0 | 0.21408 | 0.093993 | 0.058027 | 37.5738 | 45.2142 | 28.6193 | 18.0231 | 45 | 0.3 | 50000 | 20 | 33 | 0 | 100000 | 20 | 23 | 0 | 150000 | 20 | 18 | 0 | 200000 | 20 | 16 | 0 | 0 | 0 | 0 | 0 | 0.90487 | 0.047276 | 0.90611 | 0.052198 | 0 | 0 | 0 | 0 | 0.59551 | 0.63636 | 0.87155 | 0.81855 | 0 | 0 | 0 | 0 | 0.29365 | 0.88447 | 0.93195 | 1.2502 | 0 | 0 | 0 | 0 | 0.028661 | 1.0967 | 1.0971 | 1.5447
25 | 60 | 273.5918 | 1463.9348 | 0.19314 | 16.127 | 4 | 0 | 0 | 10 | 10 | 0 | 0 | 500 | 2 | 3 | 45 | 0.3 | 0 | 1.6916 | 0.40337 | 0.044024 | 0.017607 | 1.4642 | 0.78614 | 2.5802 | 0.47471 | 0.90159 | 20.6284 | 0.4382 | 45 | 0.3 | 3 | 3 | 10 | 32 | 20 | 0 | 0.033367 | 0.0081136 | 0.0014824 | 37.7161 | 19.4962 | 13.8735 | 9.0534 | 45 | 0.3 | 100000 | 20 | 23 | 160 | 32 | 20 | 0 | 0 | 0.21426 | 0.094066 | 0.057168 | 37.6995 | 45.2541 | 28.7325 | 18.2078 | 45 | 0.3 | 50000 | 20 | 33 | 0 | 100000 | 20 | 23 | 0 | 150000 | 20 | 18 | 0 | 200000 | 20 | 16 | 0 | 0 | 0 | 0 | 0 | 0.90474 | 0.047327 | 0.90598 | 0.052262 | 0 | 0 | 0 | 0 | 0.59549 | 0.63613 | 0.87136 | 0.81839 | 0 | 0 | 0 | 0 | 0.29368 | 0.88442 | 0.93191 | 1.2502 | 0 | 0 | 0 | 0 | 0.028738 | 1.0967 | 1.0971 | 1.5446
25 | 60 | 273.5918 | 1463.9348 | 0.19314 | 16.127 | 5 | 0 | 0 | 1 | 10 | 0 | 0 | 500 | 2 | 3 | 45 | 0.3 | 0 | 1.6404 | 0.33838 | 0.032648 | 0.010119 | 1.5982 | 0.27945 | 2.4598 | 0.38834 | 0.75365 | 23.0507 | 0.35243 | 45 | 0.3 | 3 | 3 | 10 | 32 | 20 | 0 | 0.032889 | 0.0081591 | 0.0012008 | 37.0719 | 19.5745 | 14.6221 | 9.7674 | 45 | 0.3 | 100000 | 20 | 23 | 160 | 32 | 20 | 0 | 0 | 0.21544 | 0.094595 | 0.057977 | 37.5497 | 45.4754 | 28.5573 | 18.0095 | 45 | 0.3 | 50000 | 20 | 33 | 0 | 100000 | 20 | 23 | 0 | 150000 | 20 | 18 | 0 | 200000 | 20 | 16 | 0 | 0 | 0 | 0 | 0 | 0.89952 | 0.036107 | 0.90024 | 0.040119 | 0 | 0 | 0 | 0 | 0.60018 | 0.63068 | 0.87061 | 0.81017 | 0 | 0 | 0 | 0 | 0.29916 | 0.8834 | 0.93268 | 1.2443 | 0 | 0 | 0 | 0 | 0.03371 | 1.0982 | 1.0988 | 1.5401
25 | 60 | 273.5918 | 1463.9348 | 0.19314 | 16.127 | 5 | 0 | 0 | 2 | 10 | 0 | 0 | 500 | 2 | 3 | 45 | 0.3 | 0 | 1.6391 | 0.34373 | 0.043662 | 0.01761 | 1.5484 | 0.46129 | 2.4761 | 0.41533 | 0.76993 | 22.201 | 0.36566 | 45 | 0.3 | 3 | 3 | 10 | 32 | 20 | 0 | 0.033198 | 0.0081865 | 0.0011447 | 37.2543 | 19.5491 | 14.1898 | 9.5544 | 45 | 0.3 | 100000 | 20 | 23 | 160 | 32 | 20 | 0 | 0 | 0.21499 | 0.094468 | 0.057937 | 37.5813 | 45.5584 | 28.7204 | 18.1872 | 45 | 0.3 | 50000 | 20 | 33 | 0 | 100000 | 20 | 23 | 0 | 150000 | 20 | 18 | 0 | 200000 | 20 | 16 | 0 | 0 | 0 | 0 | 0 | 0.89942 | 0.03598 | 0.90013 | 0.039982 | 0 | 0 | 0 | 0 | 0.60015 | 0.63063 | 0.87056 | 0.81015 | 0 | 0 | 0 | 0 | 0.29908 | 0.8833 | 0.93256 | 1.2443 | 0 | 0 | 0 | 0 | 0.033761 | 1.0982 | 1.0987 | 1.5401
25 | 60 | 273.5918 | 1463.9348 | 0.19314 | 16.127 | 5 | 0 | 0 | 3 | 10 | 0 | 0 | 500 | 2 | 3 | 45 | 0.3 | 0 | 1.6391 | 0.34973 | 0.035006 | 0.0077533 | 1.5596 | 0.26363 | 2.1453 | 0.40328 | 0.77979 | 22.5046 | 0.35476 | 45 | 0.3 | 3 | 3 | 10 | 32 | 20 | 0 | 0.032409 | 0.0079886 | 0.0014539 | 37.2145 | 19.6614 | 14.2572 | 9.5939 | 45 | 0.3 | 100000 | 20 | 23 | 160 | 32 | 20 | 0 | 0 | 0.21506 | 0.094305 | 0.057768 | 37.6234 | 45.4174 | 28.4673 | 17.9064 | 45 | 0.3 | 50000 | 20 | 33 | 0 | 100000 | 20 | 23 | 0 | 150000 | 20 | 18 | 0 | 200000 | 20 | 16 | 0 | 0 | 0 | 0 | 0 | 0.89954 | 0.036031 | 0.90026 | 0.040033 | 0 | 0 | 0 | 0 | 0.60013 | 0.63063 | 0.87054 | 0.81017 | 0 | 0 | 0 | 0 | 0.29908 | 0.88335 | 0.93261 | 1.2443 | 0 | 0 | 0 | 0 | 0.033659 | 1.0982 | 1.0987 | 1.5402
25 | 60 | 273.5918 | 1463.9348 | 0.19314 | 16.127 | 5 | 0 | 0 | 4 | 10 | 0 | 0 | 500 | 2 | 3 | 45 | 0.3 | 0 | 1.6396 | 0.3468 | 0.0381 | 0.015015 | 1.5452 | 0.36915 | 2.3632 | 0.41114 | 0.77493 | 22.3257 | 0.35781 | 45 | 0.3 | 3 | 3 | 10 | 32 | 20 | 0 | 0.032963 | 0.007993 | 0.0013147 | 37.191 | 19.5516 | 14.0833 | 9.2682 | 45 | 0.3 | 100000 | 20 | 23 | 160 | 32 | 20 | 0 | 0 | 0.21489 | 0.094612 | 0.058095 | 37.6863 | 45.6102 | 28.7033 | 18.1454 | 45 | 0.3 | 50000 | 20 | 33 | 0 | 100000 | 20 | 23 | 0 | 150000 | 20 | 18 | 0 | 200000 | 20 | 16 | 0 | 0 | 0 | 0 | 0 | 0.89921 | 0.036107 | 0.89994 | 0.040133 | 0 | 0 | 0 | 0 | 0.60008 | 0.63035 | 0.8703 | 0.80999 | 0 | 0 | 0 | 0 | 0.29913 | 0.8831 | 0.93238 | 1.2442 | 0 | 0 | 0 | 0 | 0.033812 | 1.0981 | 1.0986 | 1.54
25 | 60 | 273.5918 | 1463.9348 | 0.19314 | 16.127 | 5 | 0 | 0 | 5 | 10 | 0 | 0 | 500 | 2 | 3 | 45 | 0.3 | 0 | 1.6391 | 0.3453 | 0.032564 | 0.011839 | 1.5597 | 0.5885 | 2.567 | 0.40244 | 0.76998 | 22.168 | 0.35808 | 45 | 0.3 | 3 | 3 | 10 | 32 | 20 | 0 | 0.031878 | 0.0079089 | 0.0014437 | 37.7287 | 19.6489 | 14.3068 | 9.2998 | 45 | 0.3 | 100000 | 20 | 23 | 160 | 32 | 20 | 0 | 0 | 0.21483 | 0.094347 | 0.05777 | 37.5209 | 45.4806 | 28.6736 | 18.1101 | 45 | 0.3 | 50000 | 20 | 33 | 0 | 100000 | 20 | 23 | 0 | 150000 | 20 | 18 | 0 | 200000 | 20 | 16 | 0 | 0 | 0 | 0 | 0 | 0.89911 | 0.035801 | 0.89982 | 0.039797 | 0 | 0 | 0 | 0 | 0.60003 | 0.63042 | 0.87032 | 0.8101 | 0 | 0 | 0 | 0 | 0.29911 | 0.88317 | 0.93245 | 1.2442 | 0 | 0 | 0 | 0 | 0.033736 | 1.098 | 1.0985 | 1.5401
25 | 60 | 273.5918 | 1463.9348 | 0.19314 | 16.127 | 5 | 0 | 0 | 6 | 10 | 0 | 0 | 500 | 2 | 3 | 45 | 0.3 | 0 | 1.6369 | 0.34467 | 0.036419 | 0.013646 | 1.5324 | 0.34421 | 2.6361 | 0.40553 | 0.77038 | 22.4166 | 0.34597 | 45 | 0.3 | 3 | 3 | 10 | 32 | 20 | 0 | 0.032621 | 0.0080754 | 0.0013408 | 37.3433 | 19.6503 | 14.4661 | 9.6317 | 45 | 0.3 | 100000 | 20 | 23 | 160 | 32 | 20 | 0 | 0 | 0.21534 | 0.094607 | 0.05799 | 37.5776 | 45.5914 | 28.7658 | 18.0925 | 45 | 0.3 | 50000 | 20 | 33 | 0 | 100000 | 20 | 23 | 0 | 150000 | 20 | 18 | 0 | 200000 | 20 | 16 | 0 | 0 | 0 | 0 | 0 | 0.89916 | 0.035852 | 0.89987 | 0.039852 | 0 | 0 | 0 | 0 | 0.60003 | 0.63035 | 0.87027 | 0.81004 | 0 | 0 | 0 | 0 | 0.29903 | 0.88299 | 0.93225 | 1.2443 | 0 | 0 | 0 | 0 | 0.033787 | 1.098 | 1.0985 | 1.54
25 | 60 | 273.5918 | 1463.9348 | 0.19314 | 16.127 | 5 | 0 | 0 | 7 | 10 | 0 | 0 | 500 | 2 | 3 | 45 | 0.3 | 0 | 1.6396 | 0.3431 | 0.031321 | 0.016556 | 1.5378 | 0.42783 | 2.5334 | 0.40469 | 0.76513 | 22.0103 | 0.35462 | 45 | 0.3 | 3 | 3 | 10 | 32 | 20 | 0 | 0.032981 | 0.0079888 | 0.0015776 | 37.6091 | 19.6605 | 14.0241 | 8.915 | 45 | 0.3 | 100000 | 20 | 23 | 160 | 32 | 20 | 0 | 0 | 0.21474 | 0.094291 | 0.057752 | 37.5054 | 45.4786 | 28.6041 | 18.0362 | 45 | 0.3 | 50000 | 20 | 33 | 0 | 100000 | 20 | 23 | 0 | 150000 | 20 | 18 | 0 | 200000 | 20 | 16 | 0 | 0 | 0 | 0 | 0 | 0.89906 | 0.035801 | 0.89977 | 0.0398 | 0 | 0 | 0 | 0 | 0.6 | 0.63027 | 0.8702 | 0.81 | 0 | 0 | 0 | 0 | 0.29913 | 0.88304 | 0.93233 | 1.2442 | 0 | 0 | 0 | 0 | 0.033787 | 1.098 | 1.0985 | 1.54
25 | 60 | 273.5918 | 1463.9348 | 0.19314 | 16.127 | 5 | 0 | 0 | 8 | 10 | 0 | 0 | 500 | 2 | 3 | 45 | 0.3 | 0 | 1.6369 | 0.33863 | 0.042109 | 0.0063984 | 1.5441 | 0.61928 | 1.8076 | 0.40054 | 0.75828 | 22.1484 | 0.3546 | 45 | 0.3 | 3 | 3 | 10 | 32 | 20 | 0 | 0.032428 | 0.0079624 | 0.0011816 | 37.0355 | 20.096 | 14.5747 | 9.3374 | 45 | 0.3 | 100000 | 20 | 23 | 160 | 32 | 20 | 0 | 0 | 0.21467 | 0.094079 | 0.057725 | 37.5866 | 45.3305 | 28.5647 | 18.0017 | 45 | 0.3 | 50000 | 20 | 33 | 0 | 100000 | 20 | 23 | 0 | 150000 | 20 | 18 | 0 | 200000 | 20 | 16 | 0 | 0 | 0 | 0 | 0 | 0.89903 | 0.035725 | 0.89974 | 0.039716 | 0 | 0 | 0 | 0 | 0.6 | 0.63019 | 0.87014 | 0.80994 | 0 | 0 | 0 | 0 | 0.29908 | 0.88297 | 0.93225 | 1.2442 | 0 | 0 | 0 | 0 | 0.033736 | 1.0979 | 1.0984 | 1.5401
25 | 60 | 273.5918 | 1463.9348 | 0.19314 | 16.127 | 5 | 0 | 0 | 9 | 10 | 0 | 0 | 500 | 2 | 3 | 45 | 0.3 | 0 | 1.6413 | 0.34438 | 0.04378 | 0.0089028 | 1.5604 | 0.53508 | 2.931 | 0.41028 | 0.76932 | 22.5953 | 0.35169 | 45 | 0.3 | 3 | 3 | 10 | 32 | 20 | 0 | 0.033631 | 0.0080721 | 0.0015073 | 37.4387 | 19.246 | 13.5587 | 8.6233 | 45 | 0.3 | 100000 | 20 | 23 | 160 | 32 | 20 | 0 | 0 | 0.21533 | 0.094462 | 0.057938 | 37.5245 | 45.4883 | 28.6994 | 18.0911 | 45 | 0.3 | 50000 | 20 | 33 | 0 | 100000 | 20 | 23 | 0 | 150000 | 20 | 18 | 0 | 200000 | 20 | 16 | 0 | 0 | 0 | 0 | 0 | 0.8988 | 0.035674 | 0.89951 | 0.039669 | 0 | 0 | 0 | 0 | 0.59995 | 0.63012 | 0.87005 | 0.80992 | 0 | 0 | 0 | 0 | 0.29916 | 0.88287 | 0.93217 | 1.2441 | 0 | 0 | 0 | 0 | 0.033812 | 1.0978 | 1.0983 | 1.54
25 | 60 | 273.5918 | 1463.9348 | 0.19314 | 16.127 | 5 | 0 | 0 | 10 | 10 | 0 | 0 | 500 | 2 | 3 | 45 | 0.3 | 0 | 1.6396 | 0.33886 | 0.032733 | 0.012556 | 1.5874 | 0.5174 | 2.511 | 0.39186 | 0.7553 | 22.8286 | 0.34837 | 45 | 0.3 | 3 | 3 | 10 | 32 | 20 | 0 | 0.033153 | 0.0081021 | 0.001151 | 37.0774 | 19.7589 | 14.2653 | 9.0969 | 45 | 0.3 | 100000 | 20 | 23 | 160 | 32 | 20 | 0 | 0 | 0.21491 | 0.094272 | 0.057816 | 37.3592 | 45.5474 | 28.5626 | 18.0114 | 45 | 0.3 | 50000 | 20 | 33 | 0 | 100000 | 20 | 23 | 0 | 150000 | 20 | 18 | 0 | 200000 | 20 | 16 | 0 | 0 | 0 | 0 | 0 | 0.89888 | 0.035878 | 0.8996 | 0.039893 | 0 | 0 | 0 | 0 | 0.59995 | 0.63024 | 0.87014 | 0.81002 | 0 | 0 | 0 | 0 | 0.29901 | 0.88289 | 0.93215 | 1.2443 | 0 | 0 | 0 | 0 | 0.033812 | 1.0978 | 1.0983 | 1.54
25 | 60 | 273.5918 | 1463.9348 | 0.19314 | 16.127 | 6 | 0 | 0 | 1 | 10 | 0 | 0 | 500 | 2 | 3 | 45 | 0.3 | 0 | 1.6413 | 0.33924 | 0.043634 | 0.015878 | 1.5888 | 0.53579 | 2.5177 | 0.40926 | 0.75908 | 22.365 | 0.35345 | 45 | 0.3 | 3 | 3 | 10 | 32 | 20 | 0 | 0.033259 | 0.0081085 | 0.0012041 | 36.9733 | 19.5269 | 14.0751 | 9.1721 | 45 | 0.3 | 100000 | 20 | 23 | 160 | 32 | 20 | 0 | 0 | 0.21696 | 0.095209 | 0.058371 | 37.4652 | 45.5283 | 28.6545 | 18.1421 | 45 | 0.3 | 50000 | 20 | 33 | 0 | 100000 | 20 | 23 | 0 | 150000 | 20 | 18 | 0 | 200000 | 20 | 16 | 0 | 0 | 0 | 0 | 0 | 0.89676 | 0.031313 | 0.89731 | 0.034904 | 0 | 0 | 0 | 0 | 0.6011 | 0.62711 | 0.86867 | 0.80657 | 0 | 0 | 0 | 0 | 0.30117 | 0.88141 | 0.93145 | 1.2415 | 0 | 0 | 0 | 0 | 0.036082 | 1.0976 | 1.0982 | 1.5379
25 | 60 | 273.5918 | 1463.9348 | 0.19314 | 16.127 | 6 | 0 | 0 | 2 | 10 | 0 | 0 | 500 | 2 | 3 | 45 | 0.3 | 0 | 1.6404 | 0.35381 | 0.03869 | 0.012935 | 1.5561 | 0.60513 | 2.1364 | 0.41497 | 0.7906 | 22.2644 | 0.36622 | 45 | 0.3 | 3 | 3 | 10 | 32 | 20 | 0 | 0.032684 | 0.0080311 | 0.0016003 | 37.2298 | 19.2784 | 14.1938 | 9.5412 | 45 | 0.3 | 100000 | 20 | 23 | 160 | 32 | 20 | 0 | 0 | 0.21807 | 0.095464 | 0.058478 | 37.5887 | 45.3241 | 28.4513 | 18.0905 | 45 | 0.3 | 50000 | 20 | 33 | 0 | 100000 | 20 | 23 | 0 | 150000 | 20 | 18 | 0 | 200000 | 20 | 16 | 0 | 0 | 0 | 0 | 0 | 0.89607 | 0.030931 | 0.89661 | 0.034504 | 0 | 0 | 0 | 0 | 0.601 | 0.62637 | 0.86806 | 0.80607 | 0 | 0 | 0 | 0 | 0.30135 | 0.88093 | 0.93105 | 1.2412 | 0 | 0 | 0 | 0 | 0.036388 | 1.0972 | 1.0978 | 1.5376
25 | 60 | 273.5918 | 1463.9348 | 0.19314 | 16.127 | 6 | 0 | 0 | 3 | 10 | 0 | 0 | 500 | 2 | 3 | 45 | 0.3 | 0 | 1.6427 | 0.35315 | 0.04037 | 0.015909 | 1.5582 | 0.39833 | 2.5288 | 0.41942 | 0.7888 | 22.5988 | 0.36192 | 45 | 0.3 | 3 | 3 | 10 | 32 | 20 | 0 | 0.033254 | 0.0083684 | 0.0011858 | 37.0403 | 19.9511 | 14.2281 | 9.9077 | 45 | 0.3 | 100000 | 20 | 23 | 160 | 32 | 20 | 0 | 0 | 0.21815 | 0.095662 | 0.058604 | 37.5576 | 45.2678 | 28.6777 | 18.0454 | 45 | 0.3 | 50000 | 20 | 33 | 0 | 100000 | 20 | 23 | 0 | 150000 | 20 | 18 | 0 | 200000 | 20 | 16 | 0 | 0 | 0 | 0 | 0 | 0.89585 | 0.03065 | 0.89637 | 0.0342 | 0 | 0 | 0 | 0 | 0.60089 | 0.62624 | 0.8679 | 0.80605 | 0 | 0 | 0 | 0 | 0.30143 | 0.88077 | 0.93093 | 1.2411 | 0 | 0 | 0 | 0 | 0.036439 | 1.0971 | 1.0977 | 1.5376
25 | 60 | 273.5918 | 1463.9348 | 0.19314 | 16.127 | 6 | 0 | 0 | 4 | 10 | 0 | 0 | 500 | 2 | 3 | 45 | 0.3 | 0 | 1.6453 | 0.3523 | 0.033656 | 0.0059168 | 1.5991 | 0.5182 | 2.8748 | 0.40459 | 0.78402 | 22.6465 | 0.36368 | 45 | 0.3 | 3 | 3 | 10 | 32 | 20 | 0 | 0.03229 | 0.0081197 | 0.0014496 | 37.1448 | 19.5533 | 14.6735 | 9.9814 | 45 | 0.3 | 100000 | 20 | 23 | 160 | 32 | 20 | 0 | 0 | 0.21858 | 0.095749 | 0.058562 | 37.5063 | 45.2278 | 28.5443 | 18.1077 | 45 | 0.3 | 50000 | 20 | 33 | 0 | 100000 | 20 | 23 | 0 | 150000 | 20 | 18 | 0 | 200000 | 20 | 16 | 0 | 0 | 0 | 0 | 0 | 0.89562 | 0.030599 | 0.89614 | 0.034152 | 0 | 0 | 0 | 0 | 0.60084 | 0.62609 | 0.86775 | 0.80597 | 0 | 0 | 0 | 0 | 0.30148 | 0.88062 | 0.9308 | 1.241 | 0 | 0 | 0 | 0 | 0.036541 | 1.097 | 1.0976 | 1.5375
25 | 60 | 273.5918 | 1463.9348 | 0.19314 | 16.127 | 6 | 0 | 0 | 5 | 10 | 0 | 0 | 500 | 2 | 3 | 45 | 0.3 | 0 | 1.6453 | 0.35589 | 0.040993 | 0.0057465 | 1.6078 | 0.68855 | 2.5877 | 0.40958 | 0.79377 | 22.8702 | 0.3706 | 45 | 0.3 | 3 | 3 | 10 | 32 | 20 | 0 | 0.035491 | 0.0085417 | 0.0013165 | 37.2331 | 19.7727 | 14.3548 | 9.1685 | 45 | 0.3 | 100000 | 20 | 23 | 160 | 32 | 20 | 0 | 0 | 0.21865 | 0.095879 | 0.058625 | 37.4605 | 45.2786 | 28.5074 | 18.123 | 45 | 0.3 | 50000 | 20 | 33 | 0 | 100000 | 20 | 23 | 0 | 150000 | 20 | 18 | 0 | 200000 | 20 | 16 | 0 | 0 | 0 | 0 | 0 | 0.89549 | 0.030625 | 0.89601 | 0.034186 | 0 | 0 | 0 | 0 | 0.60084 | 0.62601 | 0.8677 | 0.80591 | 0 | 0 | 0 | 0 | 0.30145 | 0.8806 | 0.93077 | 1.241 | 0 | 0 | 0 | 0 | 0.036566 | 1.097 | 1.0976 | 1.5375
25 | 60 | 273.5918 | 1463.9348 | 0.19314 | 16.127 | 6 | 0 | 0 | 6 | 10 | 0 | 0 | 500 | 2 | 3 | 45 | 0.3 | 0 | 1.6422 | 0.35583 | 0.040816 | 0.012315 | 1.548 | 0.30109 | 2.6074 | 0.41897 | 0.79492 | 22.2431 | 0.37158 | 45 | 0.3 | 3 | 3 | 10 | 32 | 20 | 0 | 0.034213 | 0.0081956 | 0.0013041 | 36.6974 | 19.6217 | 13.9532 | 9.1406 | 45 | 0.3 | 100000 | 20 | 23 | 160 | 32 | 20 | 0 | 0 | 0.21879 | 0.095808 | 0.058577 | 37.4937 | 45.4283 | 28.4681 | 18.0837 | 45 | 0.3 | 50000 | 20 | 33 | 0 | 100000 | 20 | 23 | 0 | 150000 | 20 | 18 | 0 | 200000 | 20 | 16 | 0 | 0 | 0 | 0 | 0 | 0.89549 | 0.030523 | 0.89601 | 0.034072 | 0 | 0 | 0 | 0 | 0.60077 | 0.62578 | 0.86748 | 0.80579 | 0 | 0 | 0 | 0 | 0.30148 | 0.88032 | 0.93051 | 1.2408 | 0 | 0 | 0 | 0 | 0.036617 | 1.0968 | 1.0974 | 1.5374
25 | 60 | 273.5918 | 1463.9348 | 0.19314 | 16.127 | 6 | 0 | 0 | 7 | 10 | 0 | 0 | 500 | 2 | 3 | 45 | 0.3 | 0 | 1.6444 | 0.35326 | 0.037904 | 0.013785 | 1.5916 | 0.5403 | 2.7655 | 0.41187 | 0.78783 | 22.5899 | 0.36656 | 45 | 0.3 | 3 | 3 | 10 | 32 | 20 | 0 | 0.034355 | 0.008247 | 0.0010713 | 36.8453 | 19.8442 | 13.8759 | 9.0064 | 45 | 0.3 | 100000 | 20 | 23 | 160 | 32 | 20 | 0 | 0 | 0.21873 | 0.095793 | 0.058638 | 37.5392 | 45.3236 | 28.4643 | 18.0157 | 45 | 0.3 | 50000 | 20 | 33 | 0 | 100000 | 20 | 23 | 0 | 150000 | 20 | 18 | 0 | 200000 | 20 | 16 | 0 | 0 | 0 | 0 | 0 | 0.89513 | 0.030293 | 0.89564 | 0.033829 | 0 | 0 | 0 | 0 | 0.60069 | 0.62553 | 0.86724 | 0.80565 | 0 | 0 | 0 | 0 | 0.30148 | 0.88024 | 0.93044 | 1.2408 | 0 | 0 | 0 | 0 | 0.036694 | 1.0967 | 1.0973 | 1.5374
25 | 60 | 273.5918 | 1463.9348 | 0.19314 | 16.127 | 6 | 0 | 0 | 8 | 10 | 0 | 0 | 500 | 2 | 3 | 45 | 0.3 | 0 | 1.6431 | 0.35535 | 0.032461 | 0.010455 | 1.5552 | 0.36633 | 2.6116 | 0.40755 | 0.79157 | 22.3988 | 0.36077 | 45 | 0.3 | 3 | 3 | 10 | 32 | 20 | 0 | 0.0368 | 0.0085103 | 0.0010873 | 37.1875 | 18.8884 | 13.5044 | 8.7447 | 45 | 0.3 | 100000 | 20 | 23 | 160 | 32 | 20 | 0 | 0 | 0.21812 | 0.095642 | 0.058389 | 37.5499 | 45.1728 | 28.504 | 18.1067 | 45 | 0.3 | 50000 | 20 | 33 | 0 | 100000 | 20 | 23 | 0 | 150000 | 20 | 18 | 0 | 200000 | 20 | 16 | 0 | 0 | 0 | 0 | 0 | 0.89523 | 0.030523 | 0.89575 | 0.034082 | 0 | 0 | 0 | 0 | 0.60072 | 0.62578 | 0.86744 | 0.80583 | 0 | 0 | 0 | 0 | 0.30145 | 0.88029 | 0.93048 | 1.2409 | 0 | 0 | 0 | 0 | 0.036592 | 1.0968 | 1.0974 | 1.5374
25 | 60 | 273.5918 | 1463.9348 | 0.19314 | 16.127 | 6 | 0 | 0 | 9 | 10 | 0 | 0 | 500 | 2 | 3 | 45 | 0.3 | 0 | 1.644 | 0.35247 | 0.037349 | 0.010754 | 1.5711 | 0.38796 | 1.4249 | 0.41101 | 0.7861 | 22.9294 | 0.35461 | 45 | 0.3 | 3 | 3 | 10 | 32 | 20 | 0 | 0.033769 | 0.0083298 | 0.0013338 | 37.2573 | 19.6446 | 14.4479 | 9.6297 | 45 | 0.3 | 100000 | 20 | 23 | 160 | 32 | 20 | 0 | 0 | 0.21817 | 0.09562 | 0.058475 | 37.6034 | 45.3099 | 28.4454 | 18.1114 | 45 | 0.3 | 50000 | 20 | 33 | 0 | 100000 | 20 | 23 | 0 | 150000 | 20 | 18 | 0 | 200000 | 20 | 16 | 0 | 0 | 0 | 0 | 0 | 0.89503 | 0.030242 | 0.89554 | 0.033776 | 0 | 0 | 0 | 0 | 0.60069 | 0.62558 | 0.86728 | 0.80569 | 0 | 0 | 0 | 0 | 0.3015 | 0.88014 | 0.93035 | 1.2408 | 0 | 0 | 0 | 0 | 0.036694 | 1.0966 | 1.0972 | 1.5373
25 | 60 | 273.5918 | 1463.9348 | 0.19314 | 16.127 | 6 | 0 | 0 | 10 | 10 | 0 | 0 | 500 | 2 | 3 | 45 | 0.3 | 0 | 1.644 | 0.35076 | 0.036255 | 0.0072294 | 1.5897 | 0.52456 | 2.9282 | 0.40662 | 0.78192 | 22.8394 | 0.35893 | 45 | 0.3 | 3 | 3 | 10 | 32 | 20 | 0 | 0.034381 | 0.0083327 | 0.0018495 | 36.5402 | 19.5509 | 14.0933 | 9.484 | 45 | 0.3 | 100000 | 20 | 23 | 160 | 32 | 20 | 0 | 0 | 0.21853 | 0.095591 | 0.058509 | 37.4879 | 45.2841 | 28.3657 | 17.9496 | 45 | 0.3 | 50000 | 20 | 33 | 0 | 100000 | 20 | 23 | 0 | 150000 | 20 | 18 | 0 | 200000 | 20 | 16 | 0 | 0 | 0 | 0 | 0 | 0.89498 | 0.030548 | 0.8955 | 0.03412 | 0 | 0 | 0 | 0 | 0.60064 | 0.6256 | 0.86726 | 0.80575 | 0 | 0 | 0 | 0 | 0.30143 | 0.88011 | 0.9303 | 1.2408 | 0 | 0 | 0 | 0 | 0.036668 | 1.0967 | 1.0973 | 1.5374
25 | 60 | 273.5918 | 1463.9348 | 0.19314 | 16.127 | 7 | 0 | 0 | 1 | 10 | 0 | 0 | 500 | 2 | 3 | 45 | 0.3 | 0 | 1.6449 | 0.3566 | 0.032457 | 0.011403 | 1.5559 | 0.68034 | 2.3767 | 0.41168 | 0.79455 | 22.05 | 0.36576 | 45 | 0.3 | 3 | 3 | 10 | 32 | 20 | 0 | 0.034242 | 0.0083608 | 0.0011447 | 37.0216 | 19.9944 | 14.4356 | 9.4538 | 45 | 0.3 | 100000 | 20 | 23 | 160 | 32 | 20 | 0 | 0 | 0.21949 | 0.096176 | 0.058942 | 37.5915 | 45.2888 | 28.6887 | 18.0718 | 45 | 0.3 | 50000 | 20 | 33 | 0 | 100000 | 20 | 23 | 0 | 150000 | 20 | 18 | 0 | 200000 | 20 | 16 | 0 | 0 | 0 | 0 | 0 | 0.89465 | 0.029503 | 0.89513 | 0.032965 | 0 | 0 | 0 | 0 | 0.60107 | 0.62502 | 0.86714 | 0.80492 | 0 | 0 | 0 | 0 | 0.30217 | 0.88001 | 0.93044 | 1.24 | 0 | 0 | 0 | 0 | 0.037357 | 1.0969 | 1.0975 | 1.5368
25 | 60 | 273.5918 | 1463.9348 | 0.19314 | 16.127 | 7 | 0 | 0 | 2 | 10 | 0 | 0 | 500 | 2 | 3 | 45 | 0.3 | 0 | 1.6467 | 0.3626 | 0.039383 | 0.012598 | 1.5713 | 0.43055 | 2.5917 | 0.42552 | 0.80884 | 22.5655 | 0.36321 | 45 | 0.3 | 3 | 3 | 10 | 32 | 20 | 0 | 0.035045 | 0.0082932 | 0.0010653 | 37.3613 | 19.6486 | 13.6645 | 8.7681 | 45 | 0.3 | 100000 | 20 | 23 | 160 | 32 | 20 | 0 | 0 | 0.21988 | 0.096474 | 0.059016 | 37.5598 | 45.3483 | 28.67 | 18.0895 | 45 | 0.3 | 50000 | 20 | 33 | 0 | 100000 | 20 | 23 | 0 | 150000 | 20 | 18 | 0 | 200000 | 20 | 16 | 0 | 0 | 0 | 0 | 0 | 0.89439 | 0.02935 | 0.89487 | 0.032804 | 0 | 0 | 0 | 0 | 0.60107 | 0.62476 | 0.86696 | 0.80472 | 0 | 0 | 0 | 0 | 0.30214 | 0.87978 | 0.93022 | 1.24 | 0 | 0 | 0 | 0 | 0.037459 | 1.0967 | 1.0973 | 1.5367
25 | 60 | 273.5918 | 1463.9348 | 0.19314 | 16.127 | 7 | 0 | 0 | 3 | 10 | 0 | 0 | 500 | 2 | 3 | 45 | 0.3 | 0 | 1.6453 | 0.36363 | 0.040322 | 0.011101 | 1.5646 | 0.63373 | 2.343 | 0.42479 | 0.81216 | 22.521 | 0.37557 | 45 | 0.3 | 3 | 3 | 10 | 32 | 20 | 0 | 0.034998 | 0.0085438 | 0.0016296 | 36.7748 | 19.7245 | 14.2446 | 9.3389 | 45 | 0.3 | 100000 | 20 | 23 | 160 | 32 | 20 | 0 | 0 | 0.22039 | 0.096519 | 0.058919 | 37.5004 | 45.1945 | 28.4265 | 18.1074 | 45 | 0.3 | 50000 | 20 | 33 | 0 | 100000 | 20 | 23 | 0 | 150000 | 20 | 18 | 0 | 200000 | 20 | 16 | 0 | 0 | 0 | 0 | 0 | 0.89434 | 0.029197 | 0.89482 | 0.032635 | 0 | 0 | 0 | 0 | 0.60112 | 0.62451 | 0.86681 | 0.80447 | 0 | 0 | 0 | 0 | 0.30222 | 0.87963 | 0.9301 | 1.2399 | 0 | 0 | 0 | 0 | 0.037612 | 1.0966 | 1.0972 | 1.5365
25 | 60 | 273.5918 | 1463.9348 | 0.19314 | 16.127 | 7 | 0 | 0 | 4 | 10 | 0 | 0 | 500 | 2 | 3 | 45 | 0.3 | 0 | 1.6436 | 0.35114 | 0.040073 | 0.017968 | 1.5969 | 0.46882 | 2.2194 | 0.41423 | 0.78597 | 22.7483 | 0.36212 | 45 | 0.3 | 3 | 3 | 10 | 32 | 20 | 0 | 0.033764 | 0.0082664 | 0.0015552 | 37.2051 | 19.4792 | 14.3026 | 9.5565 | 45 | 0.3 | 100000 | 20 | 23 | 160 | 32 | 20 | 0 | 0 | 0.22001 | 0.096386 | 0.058924 | 37.6448 | 45.1809 | 28.4298 | 18.1162 | 45 | 0.3 | 50000 | 20 | 33 | 0 | 100000 | 20 | 23 | 0 | 150000 | 20 | 18 | 0 | 200000 | 20 | 16 | 0 | 0 | 0 | 0 | 0 | 0.89406 | 0.029146 | 0.89454 | 0.032588 | 0 | 0 | 0 | 0 | 0.60097 | 0.62438 | 0.86661 | 0.8045 | 0 | 0 | 0 | 0 | 0.30219 | 0.87958 | 0.93004 | 1.2399 | 0 | 0 | 0 | 0 | 0.037535 | 1.0965 | 1.0971 | 1.5366
25 | 60 | 273.5918 | 1463.9348 | 0.19314 | 16.127 | 7 | 0 | 0 | 5 | 10 | 0 | 0 | 500 | 2 | 3 | 45 | 0.3 | 0 | 1.6467 | 0.367 | 0.030912 | 0.010547 | 1.5752 | 0.59631 | 2.5486 | 0.41504 | 0.81666 | 22.3428 | 0.38299 | 45 | 0.3 | 3 | 3 | 10 | 32 | 20 | 0 | 0.032224 | 0.0081591 | 0.0010699 | 36.6971 | 20.7873 | 14.9623 | 10.0343 | 45 | 0.3 | 100000 | 20 | 23 | 160 | 32 | 20 | 0 | 0 | 0.22015 | 0.096467 | 0.058949 | 37.4764 | 45.2868 | 28.592 | 18.123 | 45 | 0.3 | 50000 | 20 | 33 | 0 | 100000 | 20 | 23 | 0 | 150000 | 20 | 18 | 0 | 200000 | 20 | 16 | 0 | 0 | 0 | 0 | 0 | 0.89386 | 0.029222 | 0.89433 | 0.032681 | 0 | 0 | 0 | 0 | 0.60097 | 0.6244 | 0.86663 | 0.80452 | 0 | 0 | 0 | 0 | 0.30217 | 0.87945 | 0.92991 | 1.2398 | 0 | 0 | 0 | 0 | 0.037637 | 1.0965 | 1.0971 | 1.5365
25 | 60 | 273.5918 | 1463.9348 | 0.19314 | 16.127 | 7 | 0 | 0 | 6 | 10 | 0 | 0 | 500 | 2 | 3 | 45 | 0.3 | 0 | 1.6453 | 0.36123 | 0.044372 | 0.016803 | 1.5768 | 0.48473 | 2.1789 | 0.44031 | 0.80913 | 22.5008 | 0.37192 | 45 | 0.3 | 3 | 3 | 10 | 32 | 20 | 0 | 0.033204 | 0.0083568 | 0.0015946 | 36.6211 | 19.7075 | 14.6872 | 10.0013 | 45 | 0.3 | 100000 | 20 | 23 | 160 | 32 | 20 | 0 | 0 | 0.22064 | 0.096589 | 0.058957 | 37.5077 | 45.1675 | 28.3474 | 18.0794 | 45 | 0.3 | 50000 | 20 | 33 | 0 | 100000 | 20 | 23 | 0 | 150000 | 20 | 18 | 0 | 200000 | 20 | 16 | 0 | 0 | 0 | 0 | 0 | 0.89388 | 0.029044 | 0.89435 | 0.03248 | 0 | 0 | 0 | 0 | 0.60094 | 0.6242 | 0.86646 | 0.80438 | 0 | 0 | 0 | 0 | 0.30219 | 0.87924 | 0.92973 | 1.2397 | 0 | 0 | 0 | 0 | 0.037637 | 1.0962 | 1.0969 | 1.5365
25 | 60 | 273.5918 | 1463.9348 | 0.19314 | 16.127 | 7 | 0 | 0 | 7 | 10 | 0 | 0 | 500 | 2 | 3 | 45 | 0.3 | 0 | 1.648 | 0.36113 | 0.043884 | 0.0093749 | 1.5821 | 0.41482 | 2.6858 | 0.42346 | 0.80622 | 22.7626 | 0.3732 | 45 | 0.3 | 3 | 3 | 10 | 32 | 20 | 0 | 0.033511 | 0.0082573 | 0.0013494 | 37.6739 | 20.1704 | 14.4015 | 9.6595 | 45 | 0.3 | 100000 | 20 | 23 | 160 | 32 | 20 | 0 | 0 | 0.22005 | 0.096399 | 0.058948 | 37.6588 | 45.2834 | 28.5049 | 18.0732 | 45 | 0.3 | 50000 | 20 | 33 | 0 | 100000 | 20 | 23 | 0 | 150000 | 20 | 18 | 0 | 200000 | 20 | 16 | 0 | 0 | 0 | 0 | 0 | 0.8937 | 0.028967 | 0.89417 | 0.032401 | 0 | 0 | 0 | 0 | 0.60087 | 0.6242 | 0.86641 | 0.80444 | 0 | 0 | 0 | 0 | 0.30219 | 0.8793 | 0.92978 | 1.2398 | 0 | 0 | 0 | 0 | 0.037612 | 1.0962 | 1.0969 | 1.5365
25 | 60 | 273.5918 | 1463.9348 | 0.19314 | 16.127 | 7 | 0 | 0 | 8 | 10 | 0 | 0 | 500 | 2 | 3 | 45 | 0.3 | 0 | 1.6476 | 0.35535 | 0.038371 | 0.0091211 | 1.5927 | 0.3802 | 1.9056 | 0.41414 | 0.79243 | 22.7355 | 0.3624 | 45 | 0.3 | 3 | 3 | 10 | 32 | 20 | 0 | 0.033648 | 0.0082923 | 0.0012567 | 37.1185 | 20.1267 | 14.5123 | 9.2253 | 45 | 0.3 | 100000 | 20 | 23 | 160 | 32 | 20 | 0 | 0 | 0.22031 | 0.096619 | 0.059022 | 37.5252 | 45.128 | 28.4513 | 18.141 | 45 | 0.3 | 50000 | 20 | 33 | 0 | 100000 | 20 | 23 | 0 | 150000 | 20 | 18 | 0 | 200000 | 20 | 16 | 0 | 0 | 0 | 0 | 0 | 0.89383 | 0.029018 | 0.8943 | 0.032454 | 0 | 0 | 0 | 0 | 0.60089 | 0.62415 | 0.86639 | 0.80438 | 0 | 0 | 0 | 0 | 0.30222 | 0.87922 | 0.92971 | 1.2397 | 0 | 0 | 0 | 0 | 0.037637 | 1.0963 | 1.0969 | 1.5365
25 | 60 | 273.5918 | 1463.9348 | 0.19314 | 16.127 | 7 | 0 | 0 | 9 | 10 | 0 | 0 | 500 | 2 | 3 | 45 | 0.3 | 0 | 1.6493 | 0.35922 | 0.038169 | 0.012517 | 1.6032 | 0.70482 | 2.324 | 0.41592 | 0.80049 | 22.7265 | 0.3699 | 45 | 0.3 | 3 | 3 | 10 | 32 | 20 | 0 | 0.033642 | 0.0084274 | 0.0014467 | 36.5302 | 19.8024 | 14.672 | 9.9787 | 45 | 0.3 | 100000 | 20 | 23 | 160 | 32 | 20 | 0 | 0 | 0.22101 | 0.096612 | 0.059033 | 37.4916 | 45.0713 | 28.3323 | 18.0569 | 45 | 0.3 | 50000 | 20 | 33 | 0 | 100000 | 20 | 23 | 0 | 150000 | 20 | 18 | 0 | 200000 | 20 | 16 | 0 | 0 | 0 | 0 | 0 | 0.89347 | 0.029095 | 0.89395 | 0.032552 | 0 | 0 | 0 | 0 | 0.60079 | 0.6241 | 0.86628 | 0.80442 | 0 | 0 | 0 | 0 | 0.30224 | 0.87917 | 0.92967 | 1.2397 | 0 | 0 | 0 | 0 | 0.037663 | 1.0962 | 1.0968 | 1.5365
25 | 60 | 273.5918 | 1463.9348 | 0.19314 | 16.127 | 7 | 0 | 0 | 10 | 10 | 0 | 0 | 500 | 2 | 3 | 45 | 0.3 | 0 | 1.6453 | 0.35865 | 0.038668 | 0.012374 | 1.558 | 0.34087 | 2.708 | 0.42168 | 0.80078 | 22.4256 | 0.36579 | 45 | 0.3 | 3 | 3 | 10 | 32 | 20 | 0 | 0.033659 | 0.0085464 | 0.0014801 | 37.1873 | 20.0951 | 14.9926 | 10.1583 | 45 | 0.3 | 100000 | 20 | 23 | 160 | 32 | 20 | 0 | 0 | 0.22128 | 0.096602 | 0.059085 | 37.4203 | 45.073 | 28.334 | 17.9723 | 45 | 0.3 | 50000 | 20 | 33 | 0 | 100000 | 20 | 23 | 0 | 150000 | 20 | 18 | 0 | 200000 | 20 | 16 | 0 | 0 | 0 | 0 | 0 | 0.89352 | 0.029044 | 0.894 | 0.032493 | 0 | 0 | 0 | 0 | 0.60094 | 0.62402 | 0.86634 | 0.80423 | 0 | 0 | 0 | 0 | 0.30219 | 0.87909 | 0.92958 | 1.2397 | 0 | 0 | 0 | 0 | 0.037663 | 1.0962 | 1.0968 | 1.5365
25 | 60 | 273.5918 | 1463.9348 | 0.19314 | 16.127 | 8 | 0 | 0 | 1 | 10 | 0 | 0 | 500 | 2 | 3 | 45 | 0.3 | 0 | 1.6889 | 0.40011 | 0.046341 | 0.014784 | 1.4754 | 0.91063 | 2.0314 | 0.47306 | 0.89601 | 20.5848 | 0.4425 | 45 | 0.3 | 3 | 3 | 10 | 32 | 20 | 0 | 0.033914 | 0.0084227 | 0.0013294 | 37.4917 | 19.7054 | 14.1455 | 9.4761 | 45 | 0.3 | 100000 | 20 | 23 | 160 | 32 | 20 | 0 | 0 | 0.21748 | 0.095567 | 0.05806 | 37.5911 | 45.2487 | 28.6726 | 18.1521 | 45 | 0.3 | 50000 | 20 | 33 | 0 | 100000 | 20 | 23 | 0 | 150000 | 20 | 18 | 0 | 200000 | 20 | 16 | 0 | 0 | 0 | 0 | 0 | 0.90115 | 0.042813 | 0.90217 | 0.047474 | 0 | 0 | 0 | 0 | 0.59669 | 0.63231 | 0.8694 | 0.81438 | 0 | 0 | 0 | 0 | 0.29612 | 0.88228 | 0.93065 | 1.247 | 0 | 0 | 0 | 0 | 0.031619 | 1.0961 | 1.0965 | 1.542
25 | 60 | 273.5918 | 1463.9348 | 0.19314 | 16.127 | 8 | 0 | 0 | 2 | 10 | 0 | 0 | 500 | 2 | 3 | 45 | 0.3 | 0 | 1.6924 | 0.40503 | 0.046289 | 0.013846 | 1.4607 | 0.95722 | 2.561 | 0.47424 | 0.90492 | 20.6218 | 0.4387 | 45 | 0.3 | 3 | 3 | 10 | 32 | 20 | 0 | 0.034295 | 0.0083632 | 0.0017444 | 37.1726 | 20.091 | 14.0097 | 9.0514 | 45 | 0.3 | 100000 | 20 | 23 | 160 | 32 | 20 | 0 | 0 | 0.21857 | 0.095815 | 0.057602 | 37.6161 | 45.0634 | 28.5852 | 17.9681 | 45 | 0.3 | 50000 | 20 | 33 | 0 | 100000 | 20 | 23 | 0 | 150000 | 20 | 18 | 0 | 200000 | 20 | 16 | 0 | 0 | 0 | 0 | 0 | 0.90074 | 0.042737 | 0.90175 | 0.047411 | 0 | 0 | 0 | 0 | 0.59651 | 0.63193 | 0.86899 | 0.81422 | 0 | 0 | 0 | 0 | 0.29618 | 0.8819 | 0.9303 | 1.2468 | 0 | 0 | 0 | 0 | 0.031849 | 1.0959 | 1.0964 | 1.5417
25 | 60 | 273.5918 | 1463.9348 | 0.19314 | 16.127 | 8 | 0 | 0 | 3 | 10 | 0 | 0 | 500 | 2 | 3 | 45 | 0.3 | 0 | 1.6933 | 0.40688 | 0.041611 | 0.015031 | 1.4597 | 0.81319 | 2.23 | 0.47223 | 0.90718 | 20.7449 | 0.44398 | 45 | 0.3 | 3 | 3 | 10 | 32 | 20 | 0 | 0.034101 | 0.0084331 | 0.0016657 | 37.0789 | 19.9566 | 14.3284 | 9.4708 | 45 | 0.3 | 100000 | 20 | 23 | 160 | 32 | 20 | 0 | 0 | 0.21823 | 0.095666 | 0.05798 | 37.5743 | 45.1118 | 28.5752 | 17.9775 | 45 | 0.3 | 50000 | 20 | 33 | 0 | 100000 | 20 | 23 | 0 | 150000 | 20 | 18 | 0 | 200000 | 20 | 16 | 0 | 0 | 0 | 0 | 0 | 0.90074 | 0.042559 | 0.90175 | 0.047213 | 0 | 0 | 0 | 0 | 0.59648 | 0.6318 | 0.86888 | 0.81414 | 0 | 0 | 0 | 0 | 0.2962 | 0.88195 | 0.93036 | 1.2468 | 0 | 0 | 0 | 0 | 0.031772 | 1.0958 | 1.0963 | 1.5418
25 | 60 | 273.5918 | 1463.9348 | 0.19314 | 16.127 | 8 | 0 | 0 | 4 | 10 | 0 | 0 | 500 | 2 | 3 | 45 | 0.3 | 0 | 1.6942 | 0.40791 | 0.045084 | 0.0068935 | 1.4832 | 0.91099 | 1.4713 | 0.46547 | 0.90981 | 21.1502 | 0.44515 | 45 | 0.3 | 3 | 3 | 10 | 32 | 20 | 0 | 0.033336 | 0.0083533 | 0.0015663 | 37.3541 | 19.8151 | 14.4106 | 9.9087 | 45 | 0.3 | 100000 | 20 | 23 | 160 | 32 | 20 | 0 | 0 | 0.21794 | 0.095636 | 0.057977 | 37.4575 | 45.1232 | 28.5635 | 17.9725 | 45 | 0.3 | 50000 | 20 | 33 | 0 | 100000 | 20 | 23 | 0 | 150000 | 20 | 18 | 0 | 200000 | 20 | 16 | 0 | 0 | 0 | 0 | 0 | 0.90051 | 0.042482 | 0.90151 | 0.04714 | 0 | 0 | 0 | 0 | 0.59643 | 0.6317 | 0.86878 | 0.81411 | 0 | 0 | 0 | 0 | 0.29618 | 0.88174 | 0.93016 | 1.2467 | 0 | 0 | 0 | 0 | 0.031823 | 1.0957 | 1.0962 | 1.5418
25 | 60 | 273.5918 | 1463.9348 | 0.19314 | 16.127 | 8 | 0 | 0 | 5 | 10 | 0 | 0 | 500 | 2 | 3 | 45 | 0.3 | 0 | 1.6933 | 0.40709 | 0.043792 | 0.014138 | 1.4661 | 0.77781 | 2.7584 | 0.47359 | 0.90858 | 20.7106 | 0.43661 | 45 | 0.3 | 3 | 3 | 10 | 32 | 20 | 0 | 0.035534 | 0.0085147 | 0.001443 | 36.8496 | 19.886 | 14.3804 | 9.1636 | 45 | 0.3 | 100000 | 20 | 23 | 160 | 32 | 20 | 0 | 0 | 0.21849 | 0.095701 | 0.057575 | 37.5996 | 45.1512 | 28.5991 | 17.9684 | 45 | 0.3 | 50000 | 20 | 33 | 0 | 100000 | 20 | 23 | 0 | 150000 | 20 | 18 | 0 | 200000 | 20 | 16 | 0 | 0 | 0 | 0 | 0 | 0.90026 | 0.042431 | 0.90126 | 0.047097 | 0 | 0 | 0 | 0 | 0.59643 | 0.63157 | 0.86868 | 0.814 | 0 | 0 | 0 | 0 | 0.2962 | 0.88162 | 0.93004 | 1.2467 | 0 | 0 | 0 | 0 | 0.031951 | 1.0956 | 1.0961 | 1.5416
25 | 60 | 273.5918 | 1463.9348 | 0.19314 | 16.127 | 8 | 0 | 0 | 6 | 10 | 0 | 0 | 500 | 2 | 3 | 45 | 0.3 | 0 | 1.6911 | 0.41156 | 0.045893 | 0.015681 | 1.4674 | 0.707 | 2.4663 | 0.48103 | 0.91998 | 20.9547 | 0.44287 | 45 | 0.3 | 3 | 3 | 10 | 32 | 20 | 0 | 0.033102 | 0.0083366 | 0.0012935 | 37.2951 | 19.8598 | 14.6953 | 9.8285 | 45 | 0.3 | 100000 | 20 | 23 | 160 | 32 | 20 | 0 | 0 | 0.2186 | 0.095812 | 0.057935 | 37.5272 | 45.111 | 28.6238 | 18.1382 | 45 | 0.3 | 50000 | 20 | 33 | 0 | 100000 | 20 | 23 | 0 | 150000 | 20 | 18 | 0 | 200000 | 20 | 16 | 0 | 0 | 0 | 0 | 0 | 0.9 | 0.042406 | 0.901 | 0.047082 | 0 | 0 | 0 | 0 | 0.59638 | 0.63139 | 0.86852 | 0.81391 | 0 | 0 | 0 | 0 | 0.29623 | 0.88151 | 0.92996 | 1.2466 | 0 | 0 | 0 | 0 | 0.031925 | 1.0955 | 1.096 | 1.5417
25 | 60 | 273.5918 | 1463.9348 | 0.19314 | 16.127 | 8 | 0 | 0 | 7 | 10 | 0 | 0 | 500 | 2 | 3 | 45 | 0.3 | 0 | 1.6929 | 0.40307 | 0.047723 | 0.015065 | 1.474 | 0.66388 | 2.4319 | 0.47507 | 0.90084 | 20.85 | 0.44418 | 45 | 0.3 | 3 | 3 | 10 | 32 | 20 | 0 | 0.032495 | 0.008139 | 0.0013797 | 37.6901 | 20.0149 | 14.4446 | 9.6051 | 45 | 0.3 | 100000 | 20 | 23 | 160 | 32 | 20 | 0 | 0 | 0.21848 | 0.095824 | 0.057714 | 37.5145 | 45.0522 | 28.5678 | 18.0421 | 45 | 0.3 | 50000 | 20 | 33 | 0 | 100000 | 20 | 23 | 0 | 150000 | 20 | 18 | 0 | 200000 | 20 | 16 | 0 | 0 | 0 | 0 | 0 | 0.9001 | 0.042304 | 0.9011 | 0.046964 | 0 | 0 | 0 | 0 | 0.59638 | 0.63139 | 0.86852 | 0.81391 | 0 | 0 | 0 | 0 | 0.2962 | 0.88154 | 0.92997 | 1.2466 | 0 | 0 | 0 | 0 | 0.031951 | 1.0956 | 1.096 | 1.5416
25 | 60 | 273.5918 | 1463.9348 | 0.19314 | 16.127 | 8 | 0 | 0 | 8 | 10 | 0 | 0 | 500 | 2 | 3 | 45 | 0.3 | 0 | 1.6938 | 0.41107 | 0.038875 | 0.013804 | 1.4879 | 1.0966 | 1.6798 | 0.4722 | 0.91624 | 20.6288 | 0.4489 | 45 | 0.3 | 3 | 3 | 10 | 32 | 20 | 0 | 0.034826 | 0.0083998 | 0.0014142 | 37.6503 | 19.6087 | 14.0637 | 8.7026 | 45 | 0.3 | 100000 | 20 | 23 | 160 | 32 | 20 | 0 | 0 | 0.21885 | 0.096024 | 0.05795 | 37.5304 | 45.1528 | 28.5652 | 17.9723 | 45 | 0.3 | 50000 | 20 | 33 | 0 | 100000 | 20 | 23 | 0 | 150000 | 20 | 18 | 0 | 200000 | 20 | 16 | 0 | 0 | 0 | 0 | 0 | 0.90003 | 0.042253 | 0.90102 | 0.046911 | 0 | 0 | 0 | 0 | 0.59625 | 0.63134 | 0.86839 | 0.81397 | 0 | 0 | 0 | 0 | 0.29623 | 0.88144 | 0.92988 | 1.2466 | 0 | 0 | 0 | 0 | 0.031951 | 1.0955 | 1.0959 | 1.5416
25 | 60 | 273.5918 | 1463.9348 | 0.19314 | 16.127 | 8 | 0 | 0 | 9 | 10 | 0 | 0 | 500 | 2 | 3 | 45 | 0.3 | 0 | 1.6933 | 0.40743 | 0.049515 | 0.013687 | 1.4604 | 0.87444 | 2.0265 | 0.47796 | 0.91049 | 20.4676 | 0.45487 | 45 | 0.3 | 3 | 3 | 10 | 32 | 20 | 0 | 0.036396 | 0.0086756 | 0.0015917 | 37.6661 | 19.0938 | 13.6037 | 8.8923 | 45 | 0.3 | 100000 | 20 | 23 | 160 | 32 | 20 | 0 | 0 | 0.21883 | 0.096078 | 0.057884 | 37.4827 | 45.1384 | 28.5709 | 18.0192 | 45 | 0.3 | 50000 | 20 | 33 | 0 | 100000 | 20 | 23 | 0 | 150000 | 20 | 18 | 0 | 200000 | 20 | 16 | 0 | 0 | 0 | 0 | 0 | 0.89972 | 0.042202 | 0.90071 | 0.046871 | 0 | 0 | 0 | 0 | 0.59625 | 0.63114 | 0.86825 | 0.81381 | 0 | 0 | 0 | 0 | 0.2963 | 0.88129 | 0.92976 | 1.2465 | 0 | 0 | 0 | 0 | 0.032027 | 1.0954 | 1.0959 | 1.5416
25 | 60 | 273.5918 | 1463.9348 | 0.19314 | 16.127 | 8 | 0 | 0 | 10 | 10 | 0 | 0 | 500 | 2 | 3 | 45 | 0.3 | 0 | 1.6929 | 0.40659 | 0.040357 | 0.016083 | 1.4519 | 0.73267 | 2.4199 | 0.46965 | 0.90718 | 20.697 | 0.43815 | 45 | 0.3 | 3 | 3 | 10 | 32 | 20 | 0 | 0.03382 | 0.0083187 | 0.0013343 | 36.9586 | 19.8203 | 14.6202 | 9.3276 | 45 | 0.3 | 100000 | 20 | 23 | 160 | 32 | 20 | 0 | 0 | 0.21852 | 0.095924 | 0.057704 | 37.5561 | 45.1376 | 28.5758 | 18.1235 | 45 | 0.3 | 50000 | 20 | 33 | 0 | 100000 | 20 | 23 | 0 | 150000 | 20 | 18 | 0 | 200000 | 20 | 16 | 0 | 0 | 0 | 0 | 0 | 0.89972 | 0.042176 | 0.90071 | 0.046842 | 0 | 0 | 0 | 0 | 0.59628 | 0.63114 | 0.86826 | 0.81379 | 0 | 0 | 0 | 0 | 0.29623 | 0.88128 | 0.92974 | 1.2465 | 0 | 0 | 0 | 0 | 0.032027 | 1.0954 | 1.0958 | 1.5416
25 | 60 | 273.5918 | 1463.9348 | 0.19314 | 16.127 | 9 | 0 | 0 | 1 | 10 | 0 | 0 | 500 | 2 | 3 | 45 | 0.3 | 0 | 1.6924 | 0.41835 | 0.044639 | 0.014004 | 1.5036 | 0.87274 | 2.4327 | 0.49034 | 0.93362 | 21.1229 | 0.45049 | 45 | 0.3 | 3 | 3 | 10 | 32 | 20 | 0 | 0.03573 | 0.0087675 | 0.0013995 | 37.0733 | 20.1453 | 14.5634 | 9.157 | 45 | 0.3 | 100000 | 20 | 23 | 160 | 32 | 20 | 0 | 0 | 0.2282 | 0.099725 | 0.059667 | 37.3464 | 44.8509 | 28.3509 | 18.1542 | 45 | 0.3 | 50000 | 20 | 33 | 0 | 100000 | 20 | 23 | 0 | 150000 | 20 | 18 | 0 | 200000 | 20 | 16 | 0 | 0 | 0 | 0 | 0 | 0.8935 | 0.035368 | 0.8942 | 0.039563 | 0 | 0 | 0 | 0 | 0.59804 | 0.62504 | 0.86506 | 0.80747 | 0 | 0 | 0 | 0 | 0.30013 | 0.878 | 0.92788 | 1.2414 | 0 | 0 | 0 | 0 | 0.036541 | 1.0942 | 1.0948 | 1.5374
25 | 60 | 273.5918 | 1463.9348 | 0.19314 | 16.127 | 9 | 0 | 0 | 2 | 10 | 0 | 0 | 500 | 2 | 3 | 45 | 0.3 | 0 | 1.6929 | 0.42851 | 0.047482 | 0.021509 | 1.5084 | 0.6259 | 2.6965 | 0.50546 | 0.95756 | 21.3631 | 0.46092 | 45 | 0.3 | 3 | 3 | 10 | 32 | 20 | 0 | 0.037109 | 0.0090207 | 0.0014182 | 37.2577 | 20.2022 | 14.5315 | 9.597 | 45 | 0.3 | 100000 | 20 | 23 | 160 | 32 | 20 | 0 | 0 | 0.23083 | 0.10055 | 0.060009 | 37.3702 | 44.7432 | 28.2316 | 18.0169 | 45 | 0.3 | 50000 | 20 | 33 | 0 | 100000 | 20 | 23 | 0 | 150000 | 20 | 18 | 0 | 200000 | 20 | 16 | 0 | 0 | 0 | 0 | 0 | 0.89258 | 0.034577 | 0.89325 | 0.038719 | 0 | 0 | 0 | 0 | 0.59791 | 0.62417 | 0.86434 | 0.80689 | 0 | 0 | 0 | 0 | 0.30048 | 0.87731 | 0.92734 | 1.2408 | 0 | 0 | 0 | 0 | 0.037025 | 1.0938 | 1.0945 | 1.537
25 | 60 | 273.5918 | 1463.9348 | 0.19314 | 16.127 | 9 | 0 | 0 | 3 | 10 | 0 | 0 | 500 | 2 | 3 | 45 | 0.3 | 0 | 1.6947 | 0.43017 | 0.045827 | 0.016008 | 1.5218 | 1.0448 | 2.8534 | 0.50062 | 0.95957 | 21.0719 | 0.47376 | 45 | 0.3 | 3 | 3 | 10 | 32 | 20 | 0 | 0.038919 | 0.0092893 | 0.0015233 | 37.0364 | 19.5916 | 14.0729 | 8.9983 | 45 | 0.3 | 100000 | 20 | 23 | 160 | 32 | 20 | 0 | 0 | 0.23093 | 0.10057 | 0.059834 | 37.2372 | 44.4092 | 28.279 | 18.1088 | 45 | 0.3 | 50000 | 20 | 33 | 0 | 100000 | 20 | 23 | 0 | 150000 | 20 | 18 | 0 | 200000 | 20 | 16 | 0 | 0 | 0 | 0 | 0 | 0.8924 | 0.034577 | 0.89307 | 0.038727 | 0 | 0 | 0 | 0 | 0.59794 | 0.624 | 0.86423 | 0.80672 | 0 | 0 | 0 | 0 | 0.30046 | 0.87721 | 0.92723 | 1.2408 | 0 | 0 | 0 | 0 | 0.037025 | 1.0938 | 1.0944 | 1.537
25 | 60 | 273.5918 | 1463.9348 | 0.19314 | 16.127 | 9 | 0 | 0 | 4 | 10 | 0 | 0 | 500 | 2 | 3 | 45 | 0.3 | 0 | 1.692 | 0.42587 | 0.051394 | 0.020058 | 1.5008 | 0.68124 | 2.6068 | 0.50635 | 0.95329 | 21.5519 | 0.45581 | 45 | 0.3 | 3 | 3 | 10 | 32 | 20 | 0 | 0.037233 | 0.0090434 | 0.0013565 | 36.9548 | 20.118 | 14.613 | 9.6252 | 45 | 0.3 | 100000 | 20 | 23 | 160 | 32 | 20 | 0 | 0 | 0.23104 | 0.1005 | 0.059879 | 37.2121 | 44.4613 | 28.1582 | 17.9907 | 45 | 0.3 | 50000 | 20 | 33 | 0 | 100000 | 20 | 23 | 0 | 150000 | 20 | 18 | 0 | 200000 | 20 | 16 | 0 | 0 | 0 | 0 | 0 | 0.89215 | 0.034373 | 0.89281 | 0.03851 | 0 | 0 | 0 | 0 | 0.59786 | 0.62384 | 0.86407 | 0.80666 | 0 | 0 | 0 | 0 | 0.30049 | 0.87708 | 0.92712 | 1.2407 | 0 | 0 | 0 | 0 | 0.037051 | 1.0937 | 1.0943 | 1.5369
25 | 60 | 273.5918 | 1463.9348 | 0.19314 | 16.127 | 9 | 0 | 0 | 5 | 10 | 0 | 0 | 500 | 2 | 3 | 45 | 0.3 | 0 | 1.6938 | 0.4365 | 0.047042 | 0.016157 | 1.5152 | 0.71889 | 2.4859 | 0.50624 | 0.97423 | 21.3509 | 0.47626 | 45 | 0.3 | 3 | 3 | 10 | 32 | 20 | 0 | 0.038213 | 0.0091352 | 0.0016695 | 36.4455 | 19.547 | 14.007 | 8.8578 | 45 | 0.3 | 100000 | 20 | 23 | 160 | 32 | 20 | 0 | 0 | 0.23113 | 0.10061 | 0.059802 | 37.3681 | 44.5913 | 28.1997 | 18.0031 | 45 | 0.3 | 50000 | 20 | 33 | 0 | 100000 | 20 | 23 | 0 | 150000 | 20 | 18 | 0 | 200000 | 20 | 16 | 0 | 0 | 0 | 0 | 0 | 0.8921 | 0.034552 | 0.89277 | 0.038712 | 0 | 0 | 0 | 0 | 0.59786 | 0.62374 | 0.864 | 0.80658 | 0 | 0 | 0 | 0 | 0.30051 | 0.87687 | 0.92694 | 1.2406 | 0 | 0 | 0 | 0 | 0.037127 | 1.0935 | 1.0942 | 1.5369
25 | 60 | 273.5918 | 1463.9348 | 0.19314 | 16.127 | 9 | 0 | 0 | 6 | 10 | 0 | 0 | 500 | 2 | 3 | 45 | 0.3 | 0 | 1.6938 | 0.42697 | 0.04852 | 0.014875 | 1.5336 | 0.66327 | 2.3887 | 0.49819 | 0.95357 | 21.5792 | 0.46381 | 45 | 0.3 | 3 | 3 | 10 | 32 | 20 | 0 | 0.036257 | 0.0090315 | 0.0016334 | 37.316 | 19.9889 | 14.9709 | 10.0565 | 45 | 0.3 | 100000 | 20 | 23 | 160 | 32 | 20 | 0 | 0 | 0.23142 | 0.10069 | 0.059948 | 37.3459 | 44.5438 | 28.2243 | 18.0654 | 45 | 0.3 | 50000 | 20 | 33 | 0 | 100000 | 20 | 23 | 0 | 150000 | 20 | 18 | 0 | 200000 | 20 | 16 | 0 | 0 | 0 | 0 | 0 | 0.89189 | 0.034297 | 0.89255 | 0.038435 | 0 | 0 | 0 | 0 | 0.59778 | 0.62354 | 0.8638 | 0.80648 | 0 | 0 | 0 | 0 | 0.30054 | 0.8768 | 0.92687 | 1.2406 | 0 | 0 | 0 | 0 | 0.037178 | 1.0935 | 1.0941 | 1.5368
25 | 60 | 273.5918 | 1463.9348 | 0.19314 | 16.127 | 9 | 0 | 0 | 7 | 10 | 0 | 0 | 500 | 2 | 3 | 45 | 0.3 | 0 | 1.696 | 0.43067 | 0.04263 | 0.016281 | 1.5132 | 0.74184 | 2.2611 | 0.49885 | 0.95956 | 21.2139 | 0.46737 | 45 | 0.3 | 3 | 3 | 10 | 32 | 20 | 0 | 0.038443 | 0.0091388 | 0.0010879 | 36.493 | 19.1902 | 13.9501 | 9.408 | 45 | 0.3 | 100000 | 20 | 23 | 160 | 32 | 20 | 0 | 0 | 0.23182 | 0.10089 | 0.060024 | 37.3445 | 44.5462 | 28.2285 | 17.974 | 45 | 0.3 | 50000 | 20 | 33 | 0 | 100000 | 20 | 23 | 0 | 150000 | 20 | 18 | 0 | 200000 | 20 | 16 | 0 | 0 | 0 | 0 | 0 | 0.89166 | 0.034322 | 0.89232 | 0.038473 | 0 | 0 | 0 | 0 | 0.59776 | 0.62338 | 0.86367 | 0.80638 | 0 | 0 | 0 | 0 | 0.30056 | 0.87662 | 0.92671 | 1.2405 | 0 | 0 | 0 | 0 | 0.037229 | 1.0934 | 1.094 | 1.5368
25 | 60 | 273.5918 | 1463.9348 | 0.19314 | 16.127 | 9 | 0 | 0 | 8 | 10 | 0 | 0 | 500 | 2 | 3 | 45 | 0.3 | 0 | 1.6933 | 0.42778 | 0.052992 | 0.013384 | 1.5068 | 0.77286 | 2.4913 | 0.50187 | 0.95683 | 21.2798 | 0.46073 | 45 | 0.3 | 3 | 3 | 10 | 32 | 20 | 0 | 0.037519 | 0.0088576 | 0.0014178 | 36.8286 | 19.5641 | 13.7389 | 8.9486 | 45 | 0.3 | 100000 | 20 | 23 | 160 | 32 | 20 | 0 | 0 | 0.23192 | 0.10086 | 0.060029 | 37.2928 | 44.6363 | 28.2208 | 17.9122 | 45 | 0.3 | 50000 | 20 | 33 | 0 | 100000 | 20 | 23 | 0 | 150000 | 20 | 18 | 0 | 200000 | 20 | 16 | 0 | 0 | 0 | 0 | 0 | 0.89159 | 0.03422 | 0.89224 | 0.038362 | 0 | 0 | 0 | 0 | 0.59773 | 0.62336 | 0.86363 | 0.80638 | 0 | 0 | 0 | 0 | 0.30059 | 0.87662 | 0.92672 | 1.2405 | 0 | 0 | 0 | 0 | 0.03728 | 1.0933 | 1.0939 | 1.5367
25 | 60 | 273.5918 | 1463.9348 | 0.19314 | 16.127 | 9 | 0 | 0 | 9 | 10 | 0 | 0 | 500 | 2 | 3 | 45 | 0.3 | 0 | 1.6942 | 0.43428 | 0.047812 | 0.016337 | 1.5298 | 0.73837 | 2.526 | 0.5112 | 0.97006 | 21.5373 | 0.46826 | 45 | 0.3 | 3 | 3 | 10 | 32 | 20 | 0 | 0.038354 | 0.0092357 | 0.0013659 | 36.8319 | 20.236 | 14.4705 | 9.7248 | 45 | 0.3 | 100000 | 20 | 23 | 160 | 32 | 20 | 0 | 0 | 0.23162 | 0.10086 | 0.060143 | 37.2413 | 44.6822 | 28.1859 | 18.0209 | 45 | 0.3 | 50000 | 20 | 33 | 0 | 100000 | 20 | 23 | 0 | 150000 | 20 | 18 | 0 | 200000 | 20 | 16 | 0 | 0 | 0 | 0 | 0 | 0.89156 | 0.034169 | 0.89222 | 0.038306 | 0 | 0 | 0 | 0 | 0.59783 | 0.62328 | 0.86365 | 0.80624 | 0 | 0 | 0 | 0 | 0.30056 | 0.87654 | 0.92664 | 1.2405 | 0 | 0 | 0 | 0 | 0.037331 | 1.0933 | 1.0939 | 1.5367
25 | 60 | 273.5918 | 1463.9348 | 0.19314 | 16.127 | 9 | 0 | 0 | 10 | 10 | 0 | 0 | 500 | 2 | 3 | 45 | 0.3 | 0 | 1.696 | 0.42758 | 0.044822 | 0.010181 | 1.5276 | 0.87684 | 2.0172 | 0.48905 | 0.95286 | 21.7071 | 0.45921 | 45 | 0.3 | 3 | 3 | 10 | 32 | 20 | 0 | 0.03744 | 0.0090412 | 0.0013945 | 36.6508 | 19.54 | 14.2307 | 9.3401 | 45 | 0.3 | 100000 | 20 | 23 | 160 | 32 | 20 | 0 | 0 | 0.23147 | 0.10071 | 0.060153 | 37.2335 | 44.5843 | 28.172 | 17.9155 | 45 | 0.3 | 50000 | 20 | 33 | 0 | 100000 | 20 | 23 | 0 | 150000 | 20 | 18 | 0 | 200000 | 20 | 16 | 0 | 0 | 0 | 0 | 0 | 0.89164 | 0.034195 | 0.89229 | 0.038332 | 0 | 0 | 0 | 0 | 0.59776 | 0.62336 | 0.86365 | 0.80636 | 0 | 0 | 0 | 0 | 0.30054 | 0.87649 | 0.92658 | 1.2405 | 0 | 0 | 0 | 0 | 0.037204 | 1.0933 | 1.0939 | 1.5368
25 | 60 | 273.5918 | 1463.9348 | 0.19314 | 16.127 | 10 | 0 | 0 | 1 | 10 | 0 | 0 | 500 | 2 | 3 | 45 | 0.3 | 0 | 1.6947 | 0.43023 | 0.04441 | 0.017599 | 1.4991 | 0.88978 | 2.7023 | 0.50146 | 0.95938 | 21.0266 | 0.46507 | 45 | 0.3 | 3 | 3 | 10 | 32 | 20 | 0 | 0.036655 | 0.0088455 | 0.0015839 | 37.2929 | 19.62 | 14.3327 | 9.4567 | 45 | 0.3 | 100000 | 20 | 23 | 160 | 32 | 20 | 0 | 0 | 0.2257 | 0.098645 | 0.058979 | 37.4718 | 44.827 | 28.4076 | 18.0431 | 45 | 0.3 | 50000 | 20 | 33 | 0 | 100000 | 20 | 23 | 0 | 150000 | 20 | 18 | 0 | 200000 | 20 | 16 | 0 | 0 | 0 | 0 | 0 | 0.89687 | 0.03983 | 0.89775 | 0.044381 | 0 | 0 | 0 | 0 | 0.59679 | 0.628 | 0.86634 | 0.81088 | 0 | 0 | 0 | 0 | 0.29809 | 0.8793 | 0.92845 | 1.2439 | 0 | 0 | 0 | 0 | 0.034348 | 1.0945 | 1.0951 | 1.5394
25 | 60 | 273.5918 | 1463.9348 | 0.19314 | 16.127 | 10 | 0 | 0 | 2 | 10 | 0 | 0 | 500 | 2 | 3 | 45 | 0.3 | 0 | 1.6947 | 0.42989 | 0.050091 | 0.013138 | 1.4869 | 0.8791 | 2.3414 | 0.50414 | 0.95982 | 20.8557 | 0.46968 | 45 | 0.3 | 3 | 3 | 10 | 32 | 20 | 0 | 0.035693 | 0.0088508 | 0.0013865 | 36.4797 | 20.0332 | 14.6429 | 9.7765 | 45 | 0.3 | 100000 | 20 | 23 | 160 | 32 | 20 | 0 | 0 | 0.2265 | 0.099083 | 0.059339 | 37.3383 | 44.98 | 28.538 | 18.154 | 45 | 0.3 | 50000 | 20 | 33 | 0 | 100000 | 20 | 23 | 0 | 150000 | 20 | 18 | 0 | 200000 | 20 | 16 | 0 | 0 | 0 | 0 | 0 | 0.89641 | 0.039805 | 0.89729 | 0.044375 | 0 | 0 | 0 | 0 | 0.59676 | 0.62769 | 0.8661 | 0.81065 | 0 | 0 | 0 | 0 | 0.29816 | 0.87899 | 0.92818 | 1.2438 | 0 | 0 | 0 | 0 | 0.034577 | 1.0943 | 1.0948 | 1.5392
25 | 60 | 273.5918 | 1463.9348 | 0.19314 | 16.127 | 10 | 0 | 0 | 3 | 10 | 0 | 0 | 500 | 2 | 3 | 45 | 0.3 | 0 | 1.6938 | 0.42921 | 0.053789 | 0.016994 | 1.4976 | 0.79555 | 2.3096 | 0.50633 | 0.95993 | 21.1205 | 0.47855 | 45 | 0.3 | 3 | 3 | 10 | 32 | 20 | 0 | 0.036598 | 0.0088984 | 0.0014623 | 36.8779 | 19.4862 | 14.1269 | 9.4389 | 45 | 0.3 | 100000 | 20 | 23 | 160 | 32 | 20 | 0 | 0 | 0.22668 | 0.098861 | 0.059014 | 37.2782 | 44.5818 | 28.4573 | 18.1264 | 45 | 0.3 | 50000 | 20 | 33 | 0 | 100000 | 20 | 23 | 0 | 150000 | 20 | 18 | 0 | 200000 | 20 | 16 | 0 | 0 | 0 | 0 | 0 | 0.8963 | 0.039601 | 0.89718 | 0.044153 | 0 | 0 | 0 | 0 | 0.59669 | 0.62759 | 0.86597 | 0.81064 | 0 | 0 | 0 | 0 | 0.29819 | 0.87886 | 0.92807 | 1.2437 | 0 | 0 | 0 | 0 | 0.034501 | 1.0942 | 1.0947 | 1.5393
25 | 60 | 273.5918 | 1463.9348 | 0.19314 | 16.127 | 10 | 0 | 0 | 4 | 10 | 0 | 0 | 500 | 2 | 3 | 45 | 0.3 | 0 | 1.6933 | 0.42826 | 0.045042 | 0.022553 | 1.5177 | 0.93468 | 2.1637 | 0.50544 | 0.9566 | 20.9739 | 0.47806 | 45 | 0.3 | 3 | 3 | 10 | 32 | 20 | 0 | 0.036066 | 0.0088705 | 0.0014993 | 37.3666 | 20.3536 | 14.4175 | 9.5952 | 45 | 0.3 | 100000 | 20 | 23 | 160 | 32 | 20 | 0 | 0 | 0.22637 | 0.098786 | 0.058995 | 37.4159 | 44.7126 | 28.4871 | 18.0878 | 45 | 0.3 | 50000 | 20 | 33 | 0 | 100000 | 20 | 23 | 0 | 150000 | 20 | 18 | 0 | 200000 | 20 | 16 | 0 | 0 | 0 | 0 | 0 | 0.89615 | 0.039448 | 0.89702 | 0.04399 | 0 | 0 | 0 | 0 | 0.59671 | 0.62754 | 0.86595 | 0.81057 | 0 | 0 | 0 | 0 | 0.29819 | 0.87884 | 0.92805 | 1.2437 | 0 | 0 | 0 | 0 | 0.034501 | 1.0941 | 1.0947 | 1.5393
25 | 60 | 273.5918 | 1463.9348 | 0.19314 | 16.127 | 10 | 0 | 0 | 5 | 10 | 0 | 0 | 500 | 2 | 3 | 45 | 0.3 | 0 | 1.6942 | 0.42914 | 0.044132 | 0.010542 | 1.494 | 0.87687 | 2.1259 | 0.49582 | 0.95724 | 21.0801 | 0.4566 | 45 | 0.3 | 3 | 3 | 10 | 32 | 20 | 0 | 0.036979 | 0.0090477 | 0.001434 | 36.9355 | 19.3853 | 14.2644 | 9.328 | 45 | 0.3 | 100000 | 20 | 23 | 160 | 32 | 20 | 0 | 0 | 0.22644 | 0.098916 | 0.059013 | 37.2737 | 44.7769 | 28.4301 | 18.2247 | 45 | 0.3 | 50000 | 20 | 33 | 0 | 100000 | 20 | 23 | 0 | 150000 | 20 | 18 | 0 | 200000 | 20 | 16 | 0 | 0 | 0 | 0 | 0 | 0.89602 | 0.039346 | 0.89689 | 0.043883 | 0 | 0 | 0 | 0 | 0.59653 | 0.62734 | 0.86568 | 0.81056 | 0 | 0 | 0 | 0 | 0.29816 | 0.87871 | 0.92792 | 1.2437 | 0 | 0 | 0 | 0 | 0.034603 | 1.0941 | 1.0946 | 1.5392
25 | 60 | 273.5918 | 1463.9348 | 0.19314 | 16.127 | 10 | 0 | 0 | 6 | 10 | 0 | 0 | 500 | 2 | 3 | 45 | 0.3 | 0 | 1.6938 | 0.43272 | 0.042971 | 0.014672 | 1.5016 | 0.93365 | 2.3294 | 0.49755 | 0.96518 | 21.0015 | 0.47565 | 45 | 0.3 | 3 | 3 | 10 | 32 | 20 | 0 | 0.035941 | 0.0087674 | 0.0013114 | 37.0895 | 19.7337 | 14.2929 | 9.3976 | 45 | 0.3 | 100000 | 20 | 23 | 160 | 32 | 20 | 0 | 0 | 0.22638 | 0.098895 | 0.059043 | 37.4285 | 44.8441 | 28.4222 | 18.0435 | 45 | 0.3 | 50000 | 20 | 33 | 0 | 100000 | 20 | 23 | 0 | 150000 | 20 | 18 | 0 | 200000 | 20 | 16 | 0 | 0 | 0 | 0 | 0 | 0.89574 | 0.039269 | 0.8966 | 0.043812 | 0 | 0 | 0 | 0 | 0.59658 | 0.62718 | 0.8656 | 0.8104 | 0 | 0 | 0 | 0 | 0.29822 | 0.87861 | 0.92784 | 1.2436 | 0 | 0 | 0 | 0 | 0.034628 | 1.094 | 1.0945 | 1.5392
25 | 60 | 273.5918 | 1463.9348 | 0.19314 | 16.127 | 10 | 0 | 0 | 7 | 10 | 0 | 0 | 500 | 2 | 3 | 45 | 0.3 | 0 | 1.6924 | 0.43619 | 0.043912 | 0.014476 | 1.4836 | 0.76229 | 2.1284 | 0.50264 | 0.97355 | 21.0391 | 0.47326 | 45 | 0.3 | 3 | 3 | 10 | 32 | 20 | 0 | 0.035207 | 0.0086231 | 0.0014114 | 37.1366 | 19.7369 | 14.2734 | 9.6424 | 45 | 0.3 | 100000 | 20 | 23 | 160 | 32 | 20 | 0 | 0 | 0.22662 | 0.098943 | 0.059074 | 37.4379 | 44.7928 | 28.444 | 18.0772 | 45 | 0.3 | 50000 | 20 | 33 | 0 | 100000 | 20 | 23 | 0 | 150000 | 20 | 18 | 0 | 200000 | 20 | 16 | 0 | 0 | 0 | 0 | 0 | 0.89567 | 0.039346 | 0.89653 | 0.043901 | 0 | 0 | 0 | 0 | 0.59656 | 0.62703 | 0.86548 | 0.8103 | 0 | 0 | 0 | 0 | 0.29822 | 0.87848 | 0.92772 | 1.2435 | 0 | 0 | 0 | 0 | 0.034705 | 1.0939 | 1.0945 | 1.5391
25 | 60 | 273.5918 | 1463.9348 | 0.19314 | 16.127 | 10 | 0 | 0 | 8 | 10 | 0 | 0 | 500 | 2 | 3 | 45 | 0.3 | 0 | 1.6933 | 0.43432 | 0.045281 | 0.020008 | 1.473 | 0.79891 | 2.3496 | 0.5074 | 0.96962 | 20.7276 | 0.47169 | 45 | 0.3 | 3 | 3 | 10 | 32 | 20 | 0 | 0.036889 | 0.0090396 | 0.0016666 | 36.4844 | 20.1876 | 14.5855 | 9.2748 | 45 | 0.3 | 100000 | 20 | 23 | 160 | 32 | 20 | 0 | 0 | 0.22721 | 0.09913 | 0.059176 | 37.4577 | 44.6496 | 28.4186 | 17.984 | 45 | 0.3 | 50000 | 20 | 33 | 0 | 100000 | 20 | 23 | 0 | 150000 | 20 | 18 | 0 | 200000 | 20 | 16 | 0 | 0 | 0 | 0 | 0 | 0.89556 | 0.039295 | 0.89643 | 0.043849 | 0 | 0 | 0 | 0 | 0.59653 | 0.627 | 0.86544 | 0.8103 | 0 | 0 | 0 | 0 | 0.29822 | 0.87838 | 0.92762 | 1.2435 | 0 | 0 | 0 | 0 | 0.03473 | 1.0939 | 1.0945 | 1.5391
25 | 60 | 273.5918 | 1463.9348 | 0.19314 | 16.127 | 10 | 0 | 0 | 9 | 10 | 0 | 0 | 500 | 2 | 3 | 45 | 0.3 | 0 | 1.6942 | 0.43288 | 0.046752 | 0.01773 | 1.5081 | 0.86069 | 2.6186 | 0.5064 | 0.96608 | 21.16 | 0.47221 | 45 | 0.3 | 3 | 3 | 10 | 32 | 20 | 0 | 0.037133 | 0.0089935 | 0.001499 | 36.7664 | 19.8678 | 14.1847 | 9.3527 | 45 | 0.3 | 100000 | 20 | 23 | 160 | 32 | 20 | 0 | 0 | 0.2272 | 0.099165 | 0.059302 | 37.3845 | 44.8655 | 28.4239 | 17.9724 | 45 | 0.3 | 50000 | 20 | 33 | 0 | 100000 | 20 | 23 | 0 | 150000 | 20 | 18 | 0 | 200000 | 20 | 16 | 0 | 0 | 0 | 0 | 0 | 0.89546 | 0.039116 | 0.89632 | 0.043655 | 0 | 0 | 0 | 0 | 0.59646 | 0.62688 | 0.8653 | 0.81026 | 0 | 0 | 0 | 0 | 0.29824 | 0.87835 | 0.9276 | 1.2435 | 0 | 0 | 0 | 0 | 0.034756 | 1.0938 | 1.0944 | 1.539
25 | 60 | 273.5918 | 1463.9348 | 0.19314 | 16.127 | 10 | 0 | 0 | 10 | 10 | 0 | 0 | 500 | 2 | 3 | 45 | 0.3 | 0 | 1.6942 | 0.43646 | 0.048484 | 0.0194 | 1.5125 | 0.84581 | 2.3905 | 0.51394 | 0.97484 | 21.122 | 0.48296 | 45 | 0.3 | 3 | 3 | 10 | 32 | 20 | 0 | 0.036211 | 0.0088778 | 0.0013923 | 36.6729 | 20.1845 | 14.6073 | 9.4258 | 45 | 0.3 | 100000 | 20 | 23 | 160 | 32 | 20 | 0 | 0 | 0.22679 | 0.099108 | 0.059273 | 37.3788 | 44.814 | 28.478 | 18.0819 | 45 | 0.3 | 50000 | 20 | 33 | 0 | 100000 | 20 | 23 | 0 | 150000 | 20 | 18 | 0 | 200000 | 20 | 16 | 0 | 0 | 0 | 0 | 0 | 0.89551 | 0.039142 | 0.89637 | 0.043681 | 0 | 0 | 0 | 0 | 0.59651 | 0.6269 | 0.86535 | 0.81024 | 0 | 0 | 0 | 0 | 0.29827 | 0.87833 | 0.92759 | 1.2434 | 0 | 0 | 0 | 0 | 0.034679 | 1.0937 | 1.0943 | 1.5391
26 | 60 | 400 | 1570 | 0.25 | 16.9851 | 1 | 0 | 0 | 1 | 10 | 0 | 0 | 500 | 2 | 3 | 45 | 0.3 | 0 | 1.5484 | 0.26911 | 0.028852 | 0.012422 | 1.3197 | 0.70788 | 2.0947 | 0.31896 | 0.60165 | 19.259 | 0.28124 | 45 | 0.3 | 3 | 3 | 10 | 32 | 20 | 0 | 0.016005 | 0.0047457 | 0.0018149 | 37.6219 | 20.4483 | 14.9233 | 9.7901 | 45 | 0.3 | 100000 | 20 | 23 | 160 | 32 | 20 | 0 | 0 | 0.12409 | 0.0558 | 0.037048 | 38.5467 | 47.5369 | 30.7116 | 19.0201 | 45 | 0.3 | 50000 | 20 | 33 | 0 | 100000 | 20 | 23 | 0 | 150000 | 20 | 18 | 0 | 200000 | 20 | 16 | 0 | 0 | 0 | 0 | 1 | 1.0635 | 0.24653 | 1.0917 | 0.22779 | 0 | 0 | 0 | 0 | 0.55007 | 0.80063 | 0.97139 | 0.96881 | 0 | 0 | 0 | 0 | 0.19816 | 0.97579 | 0.9957 | 1.3704 | 0 | 0 | 0 | 0 | -0.080604 | 1.1208 | 1.1237 | 1.6426
26 | 60 | 400 | 1570 | 0.25 | 16.9851 | 1 | 0 | 0 | 2 | 10 | 0 | 0 | 500 | 2 | 3 | 45 | 0.3 | 0 | 1.5462 | 0.2524 | 0.029833 | 0.019949 | 1.2407 | 0.69425 | 1.7365 | 0.31272 | 0.56651 | 18.045 | 0.26936 | 45 | 0.3 | 3 | 3 | 10 | 32 | 20 | 0 | 0.016271 | 0.0047063 | 0.001381 | 38.7128 | 19.5139 | 14.3793 | 9.4262 | 45 | 0.3 | 100000 | 20 | 23 | 160 | 32 | 20 | 0 | 0 | 0.12329 | 0.055436 | 0.036993 | 38.436 | 47.6862 | 30.8972 | 19.0058 | 45 | 0.3 | 50000 | 20 | 33 | 0 | 100000 | 20 | 23 | 0 | 150000 | 20 | 18 | 0 | 200000 | 20 | 16 | 0 | 0 | 0 | 0 | 1 | 1.0635 | 0.24658 | 1.0917 | 0.22782 | 0 | 0 | 0 | 0 | 0.55002 | 0.80068 | 0.9714 | 0.96889 | 0 | 0 | 0 | 0 | 0.19798 | 0.97568 | 0.99557 | 1.3706 | 0 | 0 | 0 | 0 | -0.080629 | 1.1207 | 1.1236 | 1.6426
26 | 60 | 400 | 1570 | 0.25 | 16.9851 | 1 | 0 | 0 | 3 | 10 | 0 | 0 | 500 | 2 | 3 | 45 | 0.3 | 0 | 1.5467 | 0.25759 | 0.027346 | 0.018384 | 1.2716 | 0.4917 | 1.7296 | 0.30908 | 0.57653 | 18.5299 | 0.27041 | 45 | 0.3 | 3 | 3 | 10 | 32 | 20 | 0 | 0.016735 | 0.0047802 | 0.0014661 | 37.1452 | 20.671 | 14.8026 | 9.9938 | 45 | 0.3 | 100000 | 20 | 23 | 160 | 32 | 20 | 0 | 0 | 0.12321 | 0.055431 | 0.03673 | 38.4499 | 47.7214 | 31.0318 | 19.2028 | 45 | 0.3 | 50000 | 20 | 33 | 0 | 100000 | 20 | 23 | 0 | 150000 | 20 | 18 | 0 | 200000 | 20 | 16 | 0 | 0 | 0 | 0 | 1 | 1.0633 | 0.24663 | 1.0915 | 0.22792 | 0 | 0 | 0 | 0 | 0.55002 | 0.8006 | 0.97134 | 0.96884 | 0 | 0 | 0 | 0 | 0.19798 | 0.97566 | 0.99554 | 1.3706 | 0 | 0 | 0 | 0 | -0.08068 | 1.1206 | 1.1235 | 1.6427
26 | 60 | 400 | 1570 | 0.25 | 16.9851 | 1 | 0 | 0 | 4 | 10 | 0 | 0 | 500 | 2 | 3 | 45 | 0.3 | 0 | 1.5476 | 0.25629 | 0.038694 | 0.018846 | 1.2567 | 0.62162 | 2.5115 | 0.32694 | 0.57749 | 19.0141 | 0.26612 | 45 | 0.3 | 3 | 3 | 10 | 32 | 20 | 0 | 0.015734 | 0.0048064 | 0.0016357 | 37.6081 | 20.6946 | 15.3206 | 10.6536 | 45 | 0.3 | 100000 | 20 | 23 | 160 | 32 | 20 | 0 | 0 | 0.12319 | 0.055357 | 0.036942 | 38.5126 | 47.7405 | 30.9818 | 19.1454 | 45 | 0.3 | 50000 | 20 | 33 | 0 | 100000 | 20 | 23 | 0 | 150000 | 20 | 18 | 0 | 200000 | 20 | 16 | 0 | 0 | 0 | 0 | 1 | 1.0633 | 0.24655 | 1.0915 | 0.22784 | 0 | 0 | 0 | 0 | 0.55002 | 0.80058 | 0.97131 | 0.96883 | 0 | 0 | 0 | 0 | 0.19795 | 0.97563 | 0.99551 | 1.3706 | 0 | 0 | 0 | 0 | -0.080655 | 1.1206 | 1.1235 | 1.6426
26 | 60 | 400 | 1570 | 0.25 | 16.9851 | 1 | 0 | 0 | 5 | 10 | 0 | 0 | 500 | 2 | 3 | 45 | 0.3 | 0 | 1.5476 | 0.25974 | 0.030698 | 0.01678 | 1.2896 | 0.34727 | 1.8207 | 0.31536 | 0.58169 | 19.2049 | 0.26922 | 45 | 0.3 | 3 | 3 | 10 | 32 | 20 | 0 | 0.01621 | 0.0046862 | 0.0017606 | 38.4309 | 20.0722 | 14.4622 | 9.8055 | 45 | 0.3 | 100000 | 20 | 23 | 160 | 32 | 20 | 0 | 0 | 0.12287 | 0.055152 | 0.036675 | 38.4043 | 47.6612 | 30.8939 | 19.1823 | 45 | 0.3 | 50000 | 20 | 33 | 0 | 100000 | 20 | 23 | 0 | 150000 | 20 | 18 | 0 | 200000 | 20 | 16 | 0 | 0 | 0 | 0 | 1 | 1.0633 | 0.24643 | 1.0915 | 0.22774 | 0 | 0 | 0 | 0 | 0.54997 | 0.80058 | 0.97129 | 0.96887 | 0 | 0 | 0 | 0 | 0.19795 | 0.97563 | 0.99551 | 1.3706 | 0 | 0 | 0 | 0 | -0.080731 | 1.1206 | 1.1235 | 1.6427
26 | 60 | 400 | 1570 | 0.25 | 16.9851 | 1 | 0 | 0 | 6 | 10 | 0 | 0 | 500 | 2 | 3 | 45 | 0.3 | 0 | 1.5471 | 0.25451 | 0.029361 | 0.024959 | 1.2739 | 0.59111 | 1.8829 | 0.32398 | 0.57217 | 18.4333 | 0.27799 | 45 | 0.3 | 3 | 3 | 10 | 32 | 20 | 0 | 0.01532 | 0.0046752 | 0.0018046 | 38.0909 | 21.2961 | 15.0553 | 9.9741 | 45 | 0.3 | 100000 | 20 | 23 | 160 | 32 | 20 | 0 | 0 | 0.12252 | 0.054998 | 0.036624 | 38.4303 | 47.5472 | 31.0421 | 19.1328 | 45 | 0.3 | 50000 | 20 | 33 | 0 | 100000 | 20 | 23 | 0 | 150000 | 20 | 18 | 0 | 200000 | 20 | 16 | 0 | 0 | 0 | 0 | 1 | 1.0632 | 0.2464 | 1.0914 | 0.22773 | 0 | 0 | 0 | 0 | 0.54992 | 0.8005 | 0.97119 | 0.96887 | 0 | 0 | 0 | 0 | 0.19793 | 0.97548 | 0.99536 | 1.3706 | 0 | 0 | 0 | 0 | -0.080655 | 1.1205 | 1.1234 | 1.6427
26 | 60 | 400 | 1570 | 0.25 | 16.9851 | 1 | 0 | 0 | 7 | 10 | 0 | 0 | 500 | 2 | 3 | 45 | 0.3 | 0 | 1.5476 | 0.26082 | 0.019124 | 0.013017 | 1.2676 | 0.50806 | 1.879 | 0.29923 | 0.58096 | 18.5918 | 0.26549 | 45 | 0.3 | 3 | 3 | 10 | 32 | 20 | 0 | 0.015709 | 0.0046432 | 0.0016122 | 37.7755 | 20.2356 | 14.8008 | 9.3979 | 45 | 0.3 | 100000 | 20 | 23 | 160 | 32 | 20 | 0 | 0 | 0.12285 | 0.055192 | 0.036855 | 38.4968 | 47.6321 | 31.0481 | 19.0668 | 45 | 0.3 | 50000 | 20 | 33 | 0 | 100000 | 20 | 23 | 0 | 150000 | 20 | 18 | 0 | 200000 | 20 | 16 | 0 | 0 | 0 | 0 | 1 | 1.0632 | 0.24643 | 1.0914 | 0.22776 | 0 | 0 | 0 | 0 | 0.54989 | 0.80048 | 0.97116 | 0.96888 | 0 | 0 | 0 | 0 | 0.19788 | 0.97545 | 0.99532 | 1.3707 | 0 | 0 | 0 | 0 | -0.080629 | 1.1205 | 1.1234 | 1.6426
26 | 60 | 400 | 1570 | 0.25 | 16.9851 | 1 | 0 | 0 | 8 | 10 | 0 | 0 | 500 | 2 | 3 | 45 | 0.3 | 0 | 1.5493 | 0.25941 | 0.020555 | 0.013684 | 1.3037 | 0.80532 | 1.6181 | 0.30246 | 0.57788 | 19.0161 | 0.26562 | 45 | 0.3 | 3 | 3 | 10 | 32 | 20 | 0 | 0.016521 | 0.0048104 | 0.001491 | 38.4458 | 21.181 | 14.693 | 9.5486 | 45 | 0.3 | 100000 | 20 | 23 | 160 | 32 | 20 | 0 | 0 | 0.12255 | 0.055026 | 0.036713 | 38.4105 | 47.7577 | 30.955 | 19.1928 | 45 | 0.3 | 50000 | 20 | 33 | 0 | 100000 | 20 | 23 | 0 | 150000 | 20 | 18 | 0 | 200000 | 20 | 16 | 0 | 0 | 0 | 0 | 1 | 1.0633 | 0.24635 | 1.0915 | 0.22767 | 0 | 0 | 0 | 0 | 0.54989 | 0.80045 | 0.97114 | 0.96886 | 0 | 0 | 0 | 0 | 0.19793 | 0.97545 | 0.99533 | 1.3706 | 0 | 0 | 0 | 0 | -0.08068 | 1.1205 | 1.1234 | 1.6427
26 | 60 | 400 | 1570 | 0.25 | 16.9851 | 1 | 0 | 0 | 9 | 10 | 0 | 0 | 500 | 2 | 3 | 45 | 0.3 | 0 | 1.5476 | 0.2566 | 0.022437 | 0.022232 | 1.264 | 0.56232 | 2.1711 | 0.31019 | 0.57395 | 18.4549 | 0.27152 | 45 | 0.3 | 3 | 3 | 10 | 32 | 20 | 0 | 0.016837 | 0.0047516 | 0.0016296 | 37.4185 | 19.8009 | 14.3088 | 9.5303 | 45 | 0.3 | 100000 | 20 | 23 | 160 | 32 | 20 | 0 | 0 | 0.12245 | 0.055028 | 0.036699 | 38.417 | 47.7192 | 31.0552 | 19.267 | 45 | 0.3 | 50000 | 20 | 33 | 0 | 100000 | 20 | 23 | 0 | 150000 | 20 | 18 | 0 | 200000 | 20 | 16 | 0 | 0 | 0 | 0 | 1 | 1.0631 | 0.24638 | 1.0912 | 0.22774 | 0 | 0 | 0 | 0 | 0.54984 | 0.80035 | 0.97102 | 0.96885 | 0 | 0 | 0 | 0 | 0.1979 | 0.9754 | 0.99528 | 1.3706 | 0 | 0 | 0 | 0 | -0.080706 | 1.1205 | 1.1234 | 1.6427
26 | 60 | 400 | 1570 | 0.25 | 16.9851 | 1 | 0 | 0 | 10 | 10 | 0 | 0 | 500 | 2 | 3 | 45 | 0.3 | 0 | 1.5493 | 0.25288 | 0.024643 | 0.019396 | 1.2596 | 0.49084 | 2.474 | 0.30477 | 0.56495 | 18.7069 | 0.26202 | 45 | 0.3 | 3 | 3 | 10 | 32 | 20 | 0 | 0.016397 | 0.0046594 | 0.001609 | 37.6989 | 19.9144 | 14.4766 | 9.5187 | 45 | 0.3 | 100000 | 20 | 23 | 160 | 32 | 20 | 0 | 0 | 0.12242 | 0.054995 | 0.036616 | 38.4013 | 47.365 | 31.0519 | 19.1853 | 45 | 0.3 | 50000 | 20 | 33 | 0 | 100000 | 20 | 23 | 0 | 150000 | 20 | 18 | 0 | 200000 | 20 | 16 | 0 | 0 | 0 | 0 | 1 | 1.063 | 0.2463 | 1.0912 | 0.22768 | 0 | 0 | 0 | 0 | 0.54989 | 0.80035 | 0.97105 | 0.9688 | 0 | 0 | 0 | 0 | 0.19793 | 0.97535 | 0.99523 | 1.3706 | 0 | 0 | 0 | 0 | -0.080655 | 1.1205 | 1.1234 | 1.6427
26 | 60 | 400 | 1570 | 0.25 | 16.9851 | 2 | 0 | 0 | 1 | 10 | 0 | 0 | 500 | 2 | 3 | 45 | 0.3 | 0 | 1.5493 | 0.26076 | 0.027688 | 0.013146 | 1.2923 | 0.52707 | 1.8622 | 0.30745 | 0.58233 | 19.1476 | 0.27085 | 45 | 0.3 | 3 | 3 | 10 | 32 | 20 | 0 | 0.015421 | 0.0044693 | 0.0015607 | 37.9852 | 20.038 | 13.9784 | 9.5125 | 45 | 0.3 | 100000 | 20 | 23 | 160 | 32 | 20 | 0 | 0 | 0.12254 | 0.055111 | 0.036508 | 38.497 | 47.6683 | 31.0348 | 19.1897 | 45 | 0.3 | 50000 | 20 | 33 | 0 | 100000 | 20 | 23 | 0 | 150000 | 20 | 18 | 0 | 200000 | 20 | 16 | 0 | 0 | 0 | 0 | 1 | 1.0636 | 0.24681 | 1.0919 | 0.22801 | 0 | 0 | 0 | 0 | 0.54987 | 0.80073 | 0.97135 | 0.96905 | 0 | 0 | 0 | 0 | 0.19788 | 0.97563 | 0.9955 | 1.3707 | 0 | 0 | 0 | 0 | -0.080706 | 1.1207 | 1.1236 | 1.6427
26 | 60 | 400 | 1570 | 0.25 | 16.9851 | 2 | 0 | 0 | 2 | 10 | 0 | 0 | 500 | 2 | 3 | 45 | 0.3 | 0 | 1.5489 | 0.26491 | 0.037913 | 0.013974 | 1.2424 | 0.57176 | 2.2534 | 0.32545 | 0.59461 | 18.4758 | 0.27985 | 45 | 0.3 | 3 | 3 | 10 | 32 | 20 | 0 | 0.015963 | 0.0046639 | 0.0015531 | 37.2577 | 20.6725 | 14.5748 | 9.448 | 45 | 0.3 | 100000 | 20 | 23 | 160 | 32 | 20 | 0 | 0 | 0.12263 | 0.054986 | 0.036518 | 38.4322 | 47.4881 | 30.9729 | 19.0347 | 45 | 0.3 | 50000 | 20 | 33 | 0 | 100000 | 20 | 23 | 0 | 150000 | 20 | 18 | 0 | 200000 | 20 | 16 | 0 | 0 | 0 | 0 | 1 | 1.0635 | 0.24673 | 1.0917 | 0.22797 | 0 | 0 | 0 | 0 | 0.54982 | 0.80066 | 0.97126 | 0.96905 | 0 | 0 | 0 | 0 | 0.19788 | 0.97548 | 0.99535 | 1.3707 | 0 | 0 | 0 | 0 | -0.080706 | 1.1206 | 1.1235 | 1.6427
26 | 60 | 400 | 1570 | 0.25 | 16.9851 | 2 | 0 | 0 | 3 | 10 | 0 | 0 | 500 | 2 | 3 | 45 | 0.3 | 0 | 1.5507 | 0.26011 | 0.031403 | 0.0080614 | 1.2952 | 0.63813 | 2.2332 | 0.30628 | 0.5811 | 19.1523 | 0.26982 | 45 | 0.3 | 3 | 3 | 10 | 32 | 20 | 0 | 0.01591 | 0.0046128 | 0.0016075 | 37.6437 | 20.5843 | 14.7818 | 9.5523 | 45 | 0.3 | 100000 | 20 | 23 | 160 | 32 | 20 | 0 | 0 | 0.12305 | 0.055189 | 0.036525 | 38.191 | 47.5671 | 30.8632 | 19.106 | 45 | 0.3 | 50000 | 20 | 33 | 0 | 100000 | 20 | 23 | 0 | 150000 | 20 | 18 | 0 | 200000 | 20 | 16 | 0 | 0 | 0 | 0 | 1 | 1.0635 | 0.2466 | 1.0917 | 0.22786 | 0 | 0 | 0 | 0 | 0.54974 | 0.80055 | 0.97113 | 0.96905 | 0 | 0 | 0 | 0 | 0.19785 | 0.9754 | 0.99527 | 1.3707 | 0 | 0 | 0 | 0 | -0.08068 | 1.1205 | 1.1234 | 1.6427
26 | 60 | 400 | 1570 | 0.25 | 16.9851 | 2 | 0 | 0 | 4 | 10 | 0 | 0 | 500 | 2 | 3 | 45 | 0.3 | 0 | 1.548 | 0.26386 | 0.031808 | 0.014712 | 1.2531 | 0.69414 | 1.9262 | 0.32436 | 0.59185 | 18.3752 | 0.28308 | 45 | 0.3 | 3 | 3 | 10 | 32 | 20 | 0 | 0.015821 | 0.0045579 | 0.0014136 | 38.4542 | 20.7081 | 14.3989 | 9.4944 | 45 | 0.3 | 100000 | 20 | 23 | 160 | 32 | 20 | 0 | 0 | 0.12244 | 0.055038 | 0.036706 | 38.395 | 47.5981 | 31.0411 | 19.0805 | 45 | 0.3 | 50000 | 20 | 33 | 0 | 100000 | 20 | 23 | 0 | 150000 | 20 | 18 | 0 | 200000 | 20 | 16 | 0 | 0 | 0 | 0 | 1 | 1.0633 | 0.24666 | 1.0916 | 0.22794 | 0 | 0 | 0 | 0 | 0.54967 | 0.80048 | 0.97103 | 0.96907 | 0 | 0 | 0 | 0 | 0.1978 | 0.97533 | 0.99518 | 1.3707 | 0 | 0 | 0 | 0 | -0.08068 | 1.1205 | 1.1234 | 1.6427
26 | 60 | 400 | 1570 | 0.25 | 16.9851 | 2 | 0 | 0 | 5 | 10 | 0 | 0 | 500 | 2 | 3 | 45 | 0.3 | 0 | 1.5484 | 0.26426 | 0.027073 | 0.009518 | 1.2943 | 0.74547 | 2.1736 | 0.31655 | 0.5911 | 19.4969 | 0.26893 | 45 | 0.3 | 3 | 3 | 10 | 32 | 20 | 0 | 0.015872 | 0.0046746 | 0.0012946 | 37.9116 | 20.7778 | 15.1642 | 10.2762 | 45 | 0.3 | 100000 | 20 | 23 | 160 | 32 | 20 | 0 | 0 | 0.12266 | 0.055022 | 0.036304 | 38.413 | 47.441 | 30.8729 | 19.2532 | 45 | 0.3 | 50000 | 20 | 33 | 0 | 100000 | 20 | 23 | 0 | 150000 | 20 | 18 | 0 | 200000 | 20 | 16 | 0 | 0 | 0 | 0 | 1 | 1.0633 | 0.24663 | 1.0915 | 0.22792 | 0 | 0 | 0 | 0 | 0.54967 | 0.80035 | 0.97092 | 0.969 | 0 | 0 | 0 | 0 | 0.19782 | 0.97522 | 0.99509 | 1.3707 | 0 | 0 | 0 | 0 | -0.080655 | 1.1204 | 1.1233 | 1.6427
26 | 60 | 400 | 1570 | 0.25 | 16.9851 | 2 | 0 | 0 | 6 | 10 | 0 | 0 | 500 | 2 | 3 | 45 | 0.3 | 0 | 1.548 | 0.26445 | 0.030029 | 0.016949 | 1.2864 | 0.59151 | 1.6876 | 0.31824 | 0.59217 | 18.7398 | 0.28386 | 45 | 0.3 | 3 | 3 | 10 | 32 | 20 | 0 | 0.015764 | 0.0046247 | 0.0011927 | 37.8543 | 21.2208 | 15.6712 | 9.7683 | 45 | 0.3 | 100000 | 20 | 23 | 160 | 32 | 20 | 0 | 0 | 0.12256 | 0.055005 | 0.036705 | 38.3405 | 47.6449 | 31.0943 | 19.0406 | 45 | 0.3 | 50000 | 20 | 33 | 0 | 100000 | 20 | 23 | 0 | 150000 | 20 | 18 | 0 | 200000 | 20 | 16 | 0 | 0 | 0 | 0 | 1 | 1.0633 | 0.24645 | 1.0915 | 0.22776 | 0 | 0 | 0 | 0 | 0.54959 | 0.80027 | 0.97082 | 0.96902 | 0 | 0 | 0 | 0 | 0.19785 | 0.97515 | 0.99502 | 1.3706 | 0 | 0 | 0 | 0 | -0.08068 | 1.1203 | 1.1232 | 1.6427
26 | 60 | 400 | 1570 | 0.25 | 16.9851 | 2 | 0 | 0 | 7 | 10 | 0 | 0 | 500 | 2 | 3 | 45 | 0.3 | 0 | 1.548 | 0.2619 | 0.02861 | 0.024061 | 1.2469 | 0.78171 | 2.4733 | 0.32355 | 0.58731 | 18.2131 | 0.2811 | 45 | 0.3 | 3 | 3 | 10 | 32 | 20 | 0 | 0.016555 | 0.0046994 | 0.001342 | 37.5265 | 20.6945 | 14.1066 | 9.1355 | 45 | 0.3 | 100000 | 20 | 23 | 160 | 32 | 20 | 0 | 0 | 0.12265 | 0.054988 | 0.036649 | 38.4121 | 47.4556 | 30.9712 | 19.0419 | 45 | 0.3 | 50000 | 20 | 33 | 0 | 100000 | 20 | 23 | 0 | 150000 | 20 | 18 | 0 | 200000 | 20 | 16 | 0 | 0 | 0 | 0 | 1 | 1.0629 | 0.24653 | 1.0912 | 0.2279 | 0 | 0 | 0 | 0 | 0.54959 | 0.80015 | 0.97071 | 0.96894 | 0 | 0 | 0 | 0 | 0.19788 | 0.9751 | 0.99497 | 1.3706 | 0 | 0 | 0 | 0 | -0.080629 | 1.1203 | 1.1232 | 1.6426
26 | 60 | 400 | 1570 | 0.25 | 16.9851 | 2 | 0 | 0 | 8 | 10 | 0 | 0 | 500 | 2 | 3 | 45 | 0.3 | 0 | 1.5507 | 0.26457 | 0.02923 | 0.016733 | 1.2814 | 0.7859 | 1.758 | 0.31925 | 0.59136 | 18.4379 | 0.28344 | 45 | 0.3 | 3 | 3 | 10 | 32 | 20 | 0 | 0.015975 | 0.0046579 | 0.0015343 | 37.2945 | 20.139 | 14.7746 | 9.4348 | 45 | 0.3 | 100000 | 20 | 23 | 160 | 32 | 20 | 0 | 0 | 0.12262 | 0.055012 | 0.03672 | 38.1846 | 47.4755 | 31.0296 | 19.0938 | 45 | 0.3 | 50000 | 20 | 33 | 0 | 100000 | 20 | 23 | 0 | 150000 | 20 | 18 | 0 | 200000 | 20 | 16 | 0 | 0 | 0 | 0 | 1 | 1.0631 | 0.24643 | 1.0913 | 0.22777 | 0 | 0 | 0 | 0 | 0.54959 | 0.80017 | 0.97073 | 0.96896 | 0 | 0 | 0 | 0 | 0.19782 | 0.97505 | 0.99491 | 1.3706 | 0 | 0 | 0 | 0 | -0.080655 | 1.1203 | 1.1232 | 1.6427
26 | 60 | 400 | 1570 | 0.25 | 16.9851 | 2 | 0 | 0 | 9 | 10 | 0 | 0 | 500 | 2 | 3 | 45 | 0.3 | 0 | 1.5484 | 0.25821 | 0.031192 | 0.017371 | 1.2528 | 0.6839 | 2.0003 | 0.31562 | 0.57864 | 18.3718 | 0.27298 | 45 | 0.3 | 3 | 3 | 10 | 32 | 20 | 0 | 0.015667 | 0.0046388 | 0.0016792 | 37.8731 | 20.3128 | 14.3336 | 9.4518 | 45 | 0.3 | 100000 | 20 | 23 | 160 | 32 | 20 | 0 | 0 | 0.12238 | 0.054993 | 0.036467 | 38.4147 | 47.6273 | 31.0465 | 19.1576 | 45 | 0.3 | 50000 | 20 | 33 | 0 | 100000 | 20 | 23 | 0 | 150000 | 20 | 18 | 0 | 200000 | 20 | 16 | 0 | 0 | 0 | 0 | 1 | 1.0629 | 0.24645 | 1.0911 | 0.22784 | 0 | 0 | 0 | 0 | 0.54959 | 0.80007 | 0.97065 | 0.9689 | 0 | 0 | 0 | 0 | 0.19785 | 0.97502 | 0.99489 | 1.3706 | 0 | 0 | 0 | 0 | -0.080578 | 1.1202 | 1.1231 | 1.6426
26 | 60 | 400 | 1570 | 0.25 | 16.9851 | 2 | 0 | 0 | 10 | 10 | 0 | 0 | 500 | 2 | 3 | 45 | 0.3 | 0 | 1.5489 | 0.26423 | 0.03256 | 0.014952 | 1.262 | 0.50715 | 2.0115 | 0.32302 | 0.59215 | 18.8192 | 0.27776 | 45 | 0.3 | 3 | 3 | 10 | 32 | 20 | 0 | 0.016075 | 0.0046015 | 0.0013274 | 37.8411 | 20.9786 | 15.2115 | 9.4729 | 45 | 0.3 | 100000 | 20 | 23 | 160 | 32 | 20 | 0 | 0 | 0.12241 | 0.054913 | 0.036559 | 38.3101 | 47.4618 | 31.0505 | 19.2652 | 45 | 0.3 | 50000 | 20 | 33 | 0 | 100000 | 20 | 23 | 0 | 150000 | 20 | 18 | 0 | 200000 | 20 | 16 | 0 | 0 | 0 | 0 | 1 | 1.0629 | 0.24648 | 1.0911 | 0.22786 | 0 | 0 | 0 | 0 | 0.54956 | 0.80004 | 0.97061 | 0.96891 | 0 | 0 | 0 | 0 | 0.19785 | 0.97489 | 0.99477 | 1.3706 | 0 | 0 | 0 | 0 | -0.080604 | 1.1202 | 1.1231 | 1.6426
26 | 60 | 400 | 1570 | 0.25 | 16.9851 | 3 | 0 | 0 | 1 | 10 | 0 | 0 | 500 | 2 | 3 | 45 | 0.3 | 0 | 1.5458 | 0.25707 | 0.029421 | 0.020136 | 1.2706 | 0.57139 | 1.9118 | 0.32125 | 0.57737 | 18.8631 | 0.27129 | 45 | 0.3 | 3 | 3 | 10 | 32 | 20 | 0 | 0.015263 | 0.0044697 | 0.0012986 | 37.4941 | 21.1018 | 15.4851 | 10.0422 | 45 | 0.3 | 100000 | 20 | 23 | 160 | 32 | 20 | 0 | 0 | 0.12246 | 0.055016 | 0.036623 | 38.1921 | 47.5145 | 31.0549 | 19.1896 | 45 | 0.3 | 50000 | 20 | 33 | 0 | 100000 | 20 | 23 | 0 | 150000 | 20 | 18 | 0 | 200000 | 20 | 16 | 0 | 0 | 0 | 0 | 1 | 1.0623 | 0.24533 | 1.0902 | 0.22697 | 0 | 0 | 0 | 0 | 0.55 | 0.79958 | 0.97048 | 0.96827 | 0 | 0 | 0 | 0 | 0.19836 | 0.97492 | 0.99489 | 1.3701 | 0 | 0 | 0 | 0 | -0.080119 | 1.1204 | 1.1233 | 1.6422
26 | 60 | 400 | 1570 | 0.25 | 16.9851 | 3 | 0 | 0 | 2 | 10 | 0 | 0 | 500 | 2 | 3 | 45 | 0.3 | 0 | 1.548 | 0.26797 | 0.028902 | 0.020815 | 1.2667 | 0.42836 | 2.0858 | 0.32125 | 0.59958 | 18.5931 | 0.28262 | 45 | 0.3 | 3 | 3 | 10 | 32 | 20 | 0 | 0.016169 | 0.0047287 | 0.0015343 | 37.9491 | 20.8553 | 15.027 | 9.5965 | 45 | 0.3 | 100000 | 20 | 23 | 160 | 32 | 20 | 0 | 0 | 0.12289 | 0.055142 | 0.03683 | 38.3504 | 47.6078 | 31.0625 | 19.172 | 45 | 0.3 | 50000 | 20 | 33 | 0 | 100000 | 20 | 23 | 0 | 150000 | 20 | 18 | 0 | 200000 | 20 | 16 | 0 | 0 | 0 | 0 | 1 | 1.0623 | 0.24536 | 1.0902 | 0.227 | 0 | 0 | 0 | 0 | 0.54997 | 0.79951 | 0.9704 | 0.96825 | 0 | 0 | 0 | 0 | 0.19839 | 0.97479 | 0.99477 | 1.37 | 0 | 0 | 0 | 0 | -0.080043 | 1.1204 | 1.1232 | 1.6421
26 | 60 | 400 | 1570 | 0.25 | 16.9851 | 3 | 0 | 0 | 3 | 10 | 0 | 0 | 500 | 2 | 3 | 45 | 0.3 | 0 | 1.548 | 0.26257 | 0.02785 | 0.016966 | 1.2627 | 0.51878 | 2.0212 | 0.31454 | 0.58703 | 18.4331 | 0.27861 | 45 | 0.3 | 3 | 3 | 10 | 32 | 20 | 0 | 0.016023 | 0.0046908 | 0.0015045 | 37.5642 | 20.1673 | 14.382 | 9.2028 | 45 | 0.3 | 100000 | 20 | 23 | 160 | 32 | 20 | 0 | 0 | 0.12244 | 0.055048 | 0.036563 | 38.3352 | 47.4553 | 31.0759 | 19.2163 | 45 | 0.3 | 50000 | 20 | 33 | 0 | 100000 | 20 | 23 | 0 | 150000 | 20 | 18 | 0 | 200000 | 20 | 16 | 0 | 0 | 0 | 0 | 1 | 1.062 | 0.2453 | 1.09 | 0.227 | 0 | 0 | 0 | 0 | 0.54997 | 0.79946 | 0.97036 | 0.96822 | 0 | 0 | 0 | 0 | 0.19836 | 0.97469 | 0.99467 | 1.37 | 0 | 0 | 0 | 0 | -0.080043 | 1.1203 | 1.1231 | 1.6421
26 | 60 | 400 | 1570 | 0.25 | 16.9851 | 3 | 0 | 0 | 4 | 10 | 0 | 0 | 500 | 2 | 3 | 45 | 0.3 | 0 | 1.5471 | 0.25329 | 0.030691 | 0.020733 | 1.2736 | 0.60914 | 1.7406 | 0.31144 | 0.56834 | 18.5605 | 0.27431 | 45 | 0.3 | 3 | 3 | 10 | 32 | 20 | 0 | 0.015512 | 0.0046314 | 0.0016816 | 37.438 | 21.126 | 14.5841 | 9.8425 | 45 | 0.3 | 100000 | 20 | 23 | 160 | 32 | 20 | 0 | 0 | 0.12245 | 0.055041 | 0.036758 | 38.2737 | 47.7334 | 31.0606 | 19.1688 | 45 | 0.3 | 50000 | 20 | 33 | 0 | 100000 | 20 | 23 | 0 | 150000 | 20 | 18 | 0 | 200000 | 20 | 16 | 0 | 0 | 0 | 0 | 1 | 1.0619 | 0.24523 | 1.0899 | 0.22694 | 0 | 0 | 0 | 0 | 0.54989 | 0.7993 | 0.97019 | 0.96819 | 0 | 0 | 0 | 0 | 0.19836 | 0.97456 | 0.99454 | 1.37 | 0 | 0 | 0 | 0 | -0.080017 | 1.1202 | 1.123 | 1.6421
26 | 60 | 400 | 1570 | 0.25 | 16.9851 | 3 | 0 | 0 | 5 | 10 | 0 | 0 | 500 | 2 | 3 | 45 | 0.3 | 0 | 1.5493 | 0.25895 | 0.028262 | 0.020048 | 1.2918 | 0.52097 | 1.7102 | 0.31217 | 0.57912 | 18.5391 | 0.2847 | 45 | 0.3 | 3 | 3 | 10 | 32 | 20 | 0 | 0.0162 | 0.0044923 | 0.0014275 | 37.6449 | 20.4314 | 13.952 | 8.6731 | 45 | 0.3 | 100000 | 20 | 23 | 160 | 32 | 20 | 0 | 0 | 0.12248 | 0.055045 | 0.036813 | 38.2796 | 47.6122 | 31.0523 | 19.0843 | 45 | 0.3 | 50000 | 20 | 33 | 0 | 100000 | 20 | 23 | 0 | 150000 | 20 | 18 | 0 | 200000 | 20 | 16 | 0 | 0 | 0 | 0 | 1 | 1.0619 | 0.24515 | 1.0898 | 0.22689 | 0 | 0 | 0 | 0 | 0.54987 | 0.79918 | 0.97007 | 0.96814 | 0 | 0 | 0 | 0 | 0.19833 | 0.97446 | 0.99444 | 1.37 | 0 | 0 | 0 | 0 | -0.080043 | 1.1201 | 1.123 | 1.6421
26 | 60 | 400 | 1570 | 0.25 | 16.9851 | 3 | 0 | 0 | 6 | 10 | 0 | 0 | 500 | 2 | 3 | 45 | 0.3 | 0 | 1.5476 | 0.26337 | 0.031922 | 0.015588 | 1.2873 | 0.54527 | 1.6147 | 0.31995 | 0.5898 | 19.0492 | 0.28124 | 45 | 0.3 | 3 | 3 | 10 | 32 | 20 | 0 | 0.015715 | 0.004614 | 0.0016855 | 37.86 | 20.5119 | 14.4347 | 9.3405 | 45 | 0.3 | 100000 | 20 | 23 | 160 | 32 | 20 | 0 | 0 | 0.12233 | 0.054877 | 0.036695 | 38.2726 | 47.6653 | 31.0499 | 19.1538 | 45 | 0.3 | 50000 | 20 | 33 | 0 | 100000 | 20 | 23 | 0 | 150000 | 20 | 18 | 0 | 200000 | 20 | 16 | 0 | 0 | 0 | 0 | 1 | 1.0618 | 0.24513 | 1.0897 | 0.22689 | 0 | 0 | 0 | 0 | 0.54984 | 0.79915 | 0.97004 | 0.96815 | 0 | 0 | 0 | 0 | 0.19831 | 0.97446 | 0.99443 | 1.37 | 0 | 0 | 0 | 0 | -0.079966 | 1.1201 | 1.123 | 1.6421
26 | 60 | 400 | 1570 | 0.25 | 16.9851 | 3 | 0 | 0 | 7 | 10 | 0 | 0 | 500 | 2 | 3 | 45 | 0.3 | 0 | 1.5493 | 0.26358 | 0.030343 | 0.0096588 | 1.3096 | 0.91404 | 2.5329 | 0.31865 | 0.58938 | 19.4079 | 0.27118 | 45 | 0.3 | 3 | 3 | 10 | 32 | 20 | 0 | 0.01669 | 0.0046468 | 0.0011808 | 38.1283 | 20.8141 | 14.3169 | 9.1498 | 45 | 0.3 | 100000 | 20 | 23 | 160 | 32 | 20 | 0 | 0 | 0.12248 | 0.055032 | 0.036829 | 38.2965 | 47.6035 | 31.0551 | 19.1154 | 45 | 0.3 | 50000 | 20 | 33 | 0 | 100000 | 20 | 23 | 0 | 150000 | 20 | 18 | 0 | 200000 | 20 | 16 | 0 | 0 | 0 | 0 | 1 | 1.0618 | 0.24495 | 1.0897 | 0.22673 | 0 | 0 | 0 | 0 | 0.54982 | 0.7991 | 0.96998 | 0.96814 | 0 | 0 | 0 | 0 | 0.19836 | 0.97438 | 0.99437 | 1.37 | 0 | 0 | 0 | 0 | -0.079966 | 1.1201 | 1.1229 | 1.6421
26 | 60 | 400 | 1570 | 0.25 | 16.9851 | 3 | 0 | 0 | 8 | 10 | 0 | 0 | 500 | 2 | 3 | 45 | 0.3 | 0 | 1.5493 | 0.25233 | 0.022991 | 0.021104 | 1.2792 | 0.44766 | 2.3211 | 0.30408 | 0.56364 | 18.5471 | 0.26652 | 45 | 0.3 | 3 | 3 | 10 | 32 | 20 | 0 | 0.01568 | 0.0046898 | 0.0016302 | 37.8326 | 19.5517 | 14.6643 | 10.0844 | 45 | 0.3 | 100000 | 20 | 23 | 160 | 32 | 20 | 0 | 0 | 0.12249 | 0.055121 | 0.036524 | 38.2374 | 47.6473 | 31.0868 | 19.1973 | 45 | 0.3 | 50000 | 20 | 33 | 0 | 100000 | 20 | 23 | 0 | 150000 | 20 | 18 | 0 | 200000 | 20 | 16 | 0 | 0 | 0 | 0 | 1 | 1.0615 | 0.24507 | 1.0895 | 0.22689 | 0 | 0 | 0 | 0 | 0.54979 | 0.799 | 0.96988 | 0.9681 | 0 | 0 | 0 | 0 | 0.19839 | 0.97431 | 0.9943 | 1.3699 | 0 | 0 | 0 | 0 | -0.079915 | 1.1201 | 1.1229 | 1.642
26 | 60 | 400 | 1570 | 0.25 | 16.9851 | 3 | 0 | 0 | 9 | 10 | 0 | 0 | 500 | 2 | 3 | 45 | 0.3 | 0 | 1.5476 | 0.26122 | 0.027938 | 0.018991 | 1.2625 | 0.51845 | 2.1832 | 0.31533 | 0.58471 | 18.5927 | 0.27754 | 45 | 0.3 | 3 | 3 | 10 | 32 | 20 | 0 | 0.016492 | 0.004727 | 0.0015185 | 37.3016 | 20.9388 | 15.3177 | 9.9565 | 45 | 0.3 | 100000 | 20 | 23 | 160 | 32 | 20 | 0 | 0 | 0.12238 | 0.054948 | 0.036533 | 38.2953 | 47.418 | 31.0672 | 19.1772 | 45 | 0.3 | 50000 | 20 | 33 | 0 | 100000 | 20 | 23 | 0 | 150000 | 20 | 18 | 0 | 200000 | 20 | 16 | 0 | 0 | 0 | 0 | 1 | 1.0616 | 0.2451 | 1.0895 | 0.2269 | 0 | 0 | 0 | 0 | 0.54984 | 0.79905 | 0.96995 | 0.96809 | 0 | 0 | 0 | 0 | 0.19833 | 0.97433 | 0.99431 | 1.37 | 0 | 0 | 0 | 0 | -0.079915 | 1.1201 | 1.1229 | 1.642
26 | 60 | 400 | 1570 | 0.25 | 16.9851 | 3 | 0 | 0 | 10 | 10 | 0 | 0 | 500 | 2 | 3 | 45 | 0.3 | 0 | 1.5484 | 0.26577 | 0.023482 | 0.012137 | 1.3191 | 0.81754 | 1.9194 | 0.30894 | 0.59245 | 18.826 | 0.28744 | 45 | 0.3 | 3 | 3 | 10 | 32 | 20 | 0 | 0.015741 | 0.0046955 | 0.0018112 | 38.0488 | 20.2696 | 14.95 | 9.9905 | 45 | 0.3 | 100000 | 20 | 23 | 160 | 32 | 20 | 0 | 0 | 0.12264 | 0.054962 | 0.036259 | 38.2406 | 47.4948 | 30.9892 | 19.0406 | 45 | 0.3 | 50000 | 20 | 33 | 0 | 100000 | 20 | 23 | 0 | 150000 | 20 | 18 | 0 | 200000 | 20 | 16 | 0 | 0 | 0 | 0 | 1 | 1.0616 | 0.24485 | 1.0895 | 0.22667 | 0 | 0 | 0 | 0 | 0.54972 | 0.79897 | 0.96982 | 0.96815 | 0 | 0 | 0 | 0 | 0.19839 | 0.97431 | 0.9943 | 1.3699 | 0 | 0 | 0 | 0 | -0.079966 | 1.12 | 1.1228 | 1.6421
26 | 60 | 400 | 1570 | 0.25 | 16.9851 | 4 | 0 | 0 | 1 | 10 | 0 | 0 | 500 | 2 | 3 | 45 | 0.3 | 0 | 1.5324 | 0.2361 | 0.030438 | 0.018053 | 1.2802 | 0.34582 | 2.3021 | 0.3003 | 0.53084 | 19.756 | 0.23694 | 45 | 0.3 | 3 | 3 | 10 | 32 | 20 | 0 | 0.015446 | 0.0046693 | 0.001526 | 38.0938 | 20.2882 | 15.1947 | 10.3073 | 45 | 0.3 | 100000 | 20 | 23 | 160 | 32 | 20 | 0 | 0 | 0.12013 | 0.054139 | 0.036353 | 38.4727 | 48.0049 | 31.212 | 19.1764 | 45 | 0.3 | 50000 | 20 | 33 | 0 | 100000 | 20 | 23 | 0 | 150000 | 20 | 18 | 0 | 200000 | 20 | 16 | 0 | 0 | 0 | 0 | 1 | 1.0606 | 0.24334 | 1.0882 | 0.22553 | 0 | 0 | 0 | 0 | 0.55084 | 0.79836 | 0.96995 | 0.96684 | 0 | 0 | 0 | 0 | 0.19923 | 0.97443 | 0.99459 | 1.3691 | 0 | 0 | 0 | 0 | -0.079303 | 1.1205 | 1.1233 | 1.6415
26 | 60 | 400 | 1570 | 0.25 | 16.9851 | 4 | 0 | 0 | 2 | 10 | 0 | 0 | 500 | 2 | 3 | 45 | 0.3 | 0 | 1.5347 | 0.24088 | 0.021962 | 0.0083807 | 1.3045 | 0.84109 | 1.4858 | 0.27812 | 0.53652 | 18.806 | 0.25408 | 45 | 0.3 | 3 | 3 | 10 | 32 | 20 | 0 | 0.014606 | 0.00445 | 0.0015745 | 38.1359 | 20.5397 | 15.1626 | 10.202 | 45 | 0.3 | 100000 | 20 | 23 | 160 | 32 | 20 | 0 | 0 | 0.11991 | 0.054123 | 0.036357 | 38.6144 | 48.0971 | 31.2924 | 19.3431 | 45 | 0.3 | 50000 | 20 | 33 | 0 | 100000 | 20 | 23 | 0 | 150000 | 20 | 18 | 0 | 200000 | 20 | 16 | 0 | 0 | 0 | 0 | 1 | 1.0606 | 0.24321 | 1.0881 | 0.22542 | 0 | 0 | 0 | 0 | 0.55074 | 0.79818 | 0.96974 | 0.96682 | 0 | 0 | 0 | 0 | 0.1992 | 0.97423 | 0.99439 | 1.3691 | 0 | 0 | 0 | 0 | -0.079176 | 1.1204 | 1.1232 | 1.6413
26 | 60 | 400 | 1570 | 0.25 | 16.9851 | 4 | 0 | 0 | 3 | 10 | 0 | 0 | 500 | 2 | 3 | 45 | 0.3 | 0 | 1.5324 | 0.24046 | 0.02795 | 0.013217 | 1.2779 | 0.36599 | 2.0673 | 0.2881 | 0.53847 | 19.1126 | 0.2468 | 45 | 0.3 | 3 | 3 | 10 | 32 | 20 | 0 | 0.015356 | 0.0044528 | 0.0012177 | 37.6891 | 20.8036 | 14.9057 | 9.6425 | 45 | 0.3 | 100000 | 20 | 23 | 160 | 32 | 20 | 0 | 0 | 0.12036 | 0.054137 | 0.036214 | 38.4778 | 47.8388 | 31.2476 | 19.2531 | 45 | 0.3 | 50000 | 20 | 33 | 0 | 100000 | 20 | 23 | 0 | 150000 | 20 | 18 | 0 | 200000 | 20 | 16 | 0 | 0 | 0 | 0 | 1 | 1.0603 | 0.24316 | 1.0878 | 0.22543 | 0 | 0 | 0 | 0 | 0.55069 | 0.798 | 0.96957 | 0.96676 | 0 | 0 | 0 | 0 | 0.19928 | 0.974 | 0.99418 | 1.369 | 0 | 0 | 0 | 0 | -0.079176 | 1.1202 | 1.123 | 1.6414
26 | 60 | 400 | 1570 | 0.25 | 16.9851 | 4 | 0 | 0 | 4 | 10 | 0 | 0 | 500 | 2 | 3 | 45 | 0.3 | 0 | 1.5347 | 0.24439 | 0.02412 | 0.01651 | 1.284 | 0.70779 | 1.9037 | 0.2908 | 0.54572 | 18.4163 | 0.26186 | 45 | 0.3 | 3 | 3 | 10 | 32 | 20 | 0 | 0.015828 | 0.0045725 | 0.0013306 | 37.8256 | 20.9225 | 14.1066 | 8.5328 | 45 | 0.3 | 100000 | 20 | 23 | 160 | 32 | 20 | 0 | 0 | 0.12026 | 0.054218 | 0.036358 | 38.3292 | 47.9636 | 31.1324 | 19.164 | 45 | 0.3 | 50000 | 20 | 33 | 0 | 100000 | 20 | 23 | 0 | 150000 | 20 | 18 | 0 | 200000 | 20 | 16 | 0 | 0 | 0 | 0 | 1 | 1.0602 | 0.24314 | 1.0877 | 0.22543 | 0 | 0 | 0 | 0 | 0.55061 | 0.79803 | 0.96955 | 0.96684 | 0 | 0 | 0 | 0 | 0.19918 | 0.97403 | 0.99418 | 1.3691 | 0 | 0 | 0 | 0 | -0.079201 | 1.1202 | 1.123 | 1.6414
26 | 60 | 400 | 1570 | 0.25 | 16.9851 | 4 | 0 | 0 | 5 | 10 | 0 | 0 | 500 | 2 | 3 | 45 | 0.3 | 0 | 1.5347 | 0.24955 | 0.02368 | 0.014163 | 1.2972 | 0.43841 | 1.6902 | 0.29614 | 0.55698 | 19.222 | 0.25285 | 45 | 0.3 | 3 | 3 | 10 | 32 | 20 | 0 | 0.01527 | 0.0044419 | 0.0012548 | 37.821 | 20.7806 | 14.7901 | 9.4987 | 45 | 0.3 | 100000 | 20 | 23 | 160 | 32 | 20 | 0 | 0 | 0.12064 | 0.054299 | 0.036365 | 38.5765 | 47.7979 | 31.1503 | 19.1676 | 45 | 0.3 | 50000 | 20 | 33 | 0 | 100000 | 20 | 23 | 0 | 150000 | 20 | 18 | 0 | 200000 | 20 | 16 | 0 | 0 | 0 | 0 | 1 | 1.06 | 0.24298 | 1.0875 | 0.22533 | 0 | 0 | 0 | 0 | 0.55058 | 0.79785 | 0.96939 | 0.96676 | 0 | 0 | 0 | 0 | 0.19923 | 0.9739 | 0.99407 | 1.369 | 0 | 0 | 0 | 0 | -0.079125 | 1.1201 | 1.1229 | 1.6413
26 | 60 | 400 | 1570 | 0.25 | 16.9851 | 4 | 0 | 0 | 6 | 10 | 0 | 0 | 500 | 2 | 3 | 45 | 0.3 | 0 | 1.5338 | 0.24547 | 0.028456 | 0.013092 | 1.2868 | 0.59231 | 1.6087 | 0.29773 | 0.54952 | 18.9802 | 0.25197 | 45 | 0.3 | 3 | 3 | 10 | 32 | 20 | 0 | 0.015058 | 0.0044691 | 0.0013209 | 37.0322 | 22.1067 | 15.2606 | 9.6934 | 45 | 0.3 | 100000 | 20 | 23 | 160 | 32 | 20 | 0 | 0 | 0.12033 | 0.054116 | 0.036099 | 38.5757 | 47.7172 | 31.1437 | 19.2648 | 45 | 0.3 | 50000 | 20 | 33 | 0 | 100000 | 20 | 23 | 0 | 150000 | 20 | 18 | 0 | 200000 | 20 | 16 | 0 | 0 | 0 | 0 | 1 | 1.0599 | 0.24288 | 1.0873 | 0.22527 | 0 | 0 | 0 | 0 | 0.55051 | 0.79765 | 0.96917 | 0.9667 | 0 | 0 | 0 | 0 | 0.19923 | 0.97377 | 0.99394 | 1.369 | 0 | 0 | 0 | 0 | -0.079074 | 1.1201 | 1.1228 | 1.6413
26 | 60 | 400 | 1570 | 0.25 | 16.9851 | 4 | 0 | 0 | 7 | 10 | 0 | 0 | 500 | 2 | 3 | 45 | 0.3 | 0 | 1.5347 | 0.25052 | 0.028126 | 0.011344 | 1.2953 | 0.66018 | 2.2065 | 0.29788 | 0.55961 | 19.0951 | 0.25963 | 45 | 0.3 | 3 | 3 | 10 | 32 | 20 | 0 | 0.015389 | 0.0045293 | 0.0014742 | 37.5283 | 20.8224 | 15.3092 | 10.3001 | 45 | 0.3 | 100000 | 20 | 23 | 160 | 32 | 20 | 0 | 0 | 0.12024 | 0.05422 | 0.036345 | 38.4522 | 47.7892 | 31.2125 | 19.3781 | 45 | 0.3 | 50000 | 20 | 33 | 0 | 100000 | 20 | 23 | 0 | 150000 | 20 | 18 | 0 | 200000 | 20 | 16 | 0 | 0 | 0 | 0 | 1 | 1.0599 | 0.24296 | 1.0873 | 0.22534 | 0 | 0 | 0 | 0 | 0.55051 | 0.7977 | 0.96922 | 0.96673 | 0 | 0 | 0 | 0 | 0.19918 | 0.97375 | 0.99391 | 1.369 | 0 | 0 | 0 | 0 | -0.079125 | 1.1201 | 1.1229 | 1.6413
26 | 60 | 400 | 1570 | 0.25 | 16.9851 | 4 | 0 | 0 | 8 | 10 | 0 | 0 | 500 | 2 | 3 | 45 | 0.3 | 0 | 1.532 | 0.2403 | 0.019459 | 0.013677 | 1.3078 | 0.68435 | 2.1643 | 0.28215 | 0.5365 | 18.6969 | 0.25328 | 45 | 0.3 | 3 | 3 | 10 | 32 | 20 | 0 | 0.014883 | 0.0046111 | 0.0018931 | 38.0379 | 20.5995 | 15.0879 | 10.2128 | 45 | 0.3 | 100000 | 20 | 23 | 160 | 32 | 20 | 0 | 0 | 0.12018 | 0.054007 | 0.036096 | 38.5182 | 47.7763 | 31.2372 | 19.2289 | 45 | 0.3 | 50000 | 20 | 33 | 0 | 100000 | 20 | 23 | 0 | 150000 | 20 | 18 | 0 | 200000 | 20 | 16 | 0 | 0 | 0 | 0 | 1 | 1.0599 | 0.24293 | 1.0874 | 0.22532 | 0 | 0 | 0 | 0 | 0.55043 | 0.79765 | 0.96913 | 0.96677 | 0 | 0 | 0 | 0 | 0.19923 | 0.97369 | 0.99387 | 1.369 | 0 | 0 | 0 | 0 | -0.079099 | 1.12 | 1.1228 | 1.6413
26 | 60 | 400 | 1570 | 0.25 | 16.9851 | 4 | 0 | 0 | 9 | 10 | 0 | 0 | 500 | 2 | 3 | 45 | 0.3 | 0 | 1.5333 | 0.24573 | 0.023266 | 0.020997 | 1.2967 | 0.36337 | 1.8967 | 0.30007 | 0.55007 | 18.9145 | 0.2553 | 45 | 0.3 | 3 | 3 | 10 | 32 | 20 | 0 | 0.015545 | 0.0045154 | 0.0013077 | 38.5538 | 20.3586 | 14.54 | 9.4555 | 45 | 0.3 | 100000 | 20 | 23 | 160 | 32 | 20 | 0 | 0 | 0.12052 | 0.054231 | 0.036256 | 38.4089 | 47.8813 | 31.1341 | 19.3307 | 45 | 0.3 | 50000 | 20 | 33 | 0 | 100000 | 20 | 23 | 0 | 150000 | 20 | 18 | 0 | 200000 | 20 | 16 | 0 | 0 | 0 | 0 | 1 | 1.0597 | 0.24278 | 1.0872 | 0.22521 | 0 | 0 | 0 | 0 | 0.55053 | 0.79752 | 0.96908 | 0.96661 | 0 | 0 | 0 | 0 | 0.19925 | 0.97362 | 0.9938 | 1.3689 | 0 | 0 | 0 | 0 | -0.079048 | 1.12 | 1.1227 | 1.6413
26 | 60 | 400 | 1570 | 0.25 | 16.9851 | 4 | 0 | 0 | 10 | 10 | 0 | 0 | 500 | 2 | 3 | 45 | 0.3 | 0 | 1.5329 | 0.24426 | 0.026906 | 0.016161 | 1.311 | 0.43992 | 1.9255 | 0.29709 | 0.54708 | 19.3867 | 0.25218 | 45 | 0.3 | 3 | 3 | 10 | 32 | 20 | 0 | 0.015071 | 0.0044912 | 0.0015763 | 37.7327 | 20.3442 | 14.6271 | 9.6776 | 45 | 0.3 | 100000 | 20 | 23 | 160 | 32 | 20 | 0 | 0 | 0.12052 | 0.054251 | 0.036346 | 38.6209 | 47.9702 | 31.1553 | 19.1796 | 45 | 0.3 | 50000 | 20 | 33 | 0 | 100000 | 20 | 23 | 0 | 150000 | 20 | 18 | 0 | 200000 | 20 | 16 | 0 | 0 | 0 | 0 | 1 | 1.0597 | 0.24273 | 1.0871 | 0.22518 | 0 | 0 | 0 | 0 | 0.55043 | 0.79744 | 0.96896 | 0.96665 | 0 | 0 | 0 | 0 | 0.19925 | 0.97357 | 0.99375 | 1.3689 | 0 | 0 | 0 | 0 | -0.079048 | 1.1199 | 1.1227 | 1.6413
26 | 60 | 400 | 1570 | 0.25 | 16.9851 | 5 | 0 | 0 | 1 | 10 | 0 | 0 | 500 | 2 | 3 | 45 | 0.3 | 0 | 1.5276 | 0.24692 | 0.02434 | 0.020702 | 1.2963 | 0.44968 | 2.1256 | 0.29995 | 0.55277 | 18.8371 | 0.26133 | 45 | 0.3 | 3 | 3 | 10 | 32 | 20 | 0 | 0.015467 | 0.0045194 | 0.0014732 | 38.0277 | 20.148 | 14.9875 | 9.5804 | 45 | 0.3 | 100000 | 20 | 23 | 160 | 32 | 20 | 0 | 0 | 0.12054 | 0.054233 | 0.036165 | 38.4472 | 47.653 | 31.2525 | 19.2022 | 45 | 0.3 | 50000 | 20 | 33 | 0 | 100000 | 20 | 23 | 0 | 150000 | 20 | 18 | 0 | 200000 | 20 | 16 | 0 | 0 | 0 | 0 | 1 | 1.0591 | 0.24097 | 1.0862 | 0.22372 | 0 | 0 | 0 | 0 | 0.55125 | 0.79642 | 0.96859 | 0.96536 | 0 | 0 | 0 | 0 | 0.20025 | 0.97326 | 0.99365 | 1.3679 | 0 | 0 | 0 | 0 | -0.078003 | 1.1202 | 1.1229 | 1.6403
26 | 60 | 400 | 1570 | 0.25 | 16.9851 | 5 | 0 | 0 | 2 | 10 | 0 | 0 | 500 | 2 | 3 | 45 | 0.3 | 0 | 1.528 | 0.24736 | 0.023048 | 0.011683 | 1.3167 | 0.94094 | 2.396 | 0.2892 | 0.55203 | 18.9928 | 0.2642 | 45 | 0.3 | 3 | 3 | 10 | 32 | 20 | 0 | 0.014756 | 0.0044401 | 0.0014824 | 37.643 | 20.9102 | 15.2057 | 9.8044 | 45 | 0.3 | 100000 | 20 | 23 | 160 | 32 | 20 | 0 | 0 | 0.1208 | 0.054453 | 0.036516 | 38.4078 | 47.9222 | 31.1529 | 19.4879 | 45 | 0.3 | 50000 | 20 | 33 | 0 | 100000 | 20 | 23 | 0 | 150000 | 20 | 18 | 0 | 200000 | 20 | 16 | 0 | 0 | 0 | 0 | 1 | 1.0588 | 0.24071 | 1.0859 | 0.22354 | 0 | 0 | 0 | 0 | 0.55112 | 0.79624 | 0.96837 | 0.96536 | 0 | 0 | 0 | 0 | 0.2003 | 0.97308 | 0.99348 | 1.3678 | 0 | 0 | 0 | 0 | -0.077977 | 1.1201 | 1.1228 | 1.6403
26 | 60 | 400 | 1570 | 0.25 | 16.9851 | 5 | 0 | 0 | 3 | 10 | 0 | 0 | 500 | 2 | 3 | 45 | 0.3 | 0 | 1.5271 | 0.2429 | 0.026787 | 0.016948 | 1.2623 | 0.89297 | 2.0835 | 0.29481 | 0.54434 | 18.2038 | 0.26542 | 45 | 0.3 | 3 | 3 | 10 | 32 | 20 | 0 | 0.014842 | 0.0044238 | 0.0012462 | 37.4227 | 21.2676 | 15.3577 | 9.7618 | 45 | 0.3 | 100000 | 20 | 23 | 160 | 32 | 20 | 0 | 0 | 0.12082 | 0.054307 | 0.036207 | 38.4454 | 47.7063 | 31.2133 | 19.3877 | 45 | 0.3 | 50000 | 20 | 33 | 0 | 100000 | 20 | 23 | 0 | 150000 | 20 | 18 | 0 | 200000 | 20 | 16 | 0 | 0 | 0 | 0 | 1 | 1.0586 | 0.24069 | 1.0856 | 0.22357 | 0 | 0 | 0 | 0 | 0.55117 | 0.79596 | 0.96817 | 0.96515 | 0 | 0 | 0 | 0 | 0.20027 | 0.97285 | 0.99325 | 1.3678 | 0 | 0 | 0 | 0 | -0.07785 | 1.12 | 1.1227 | 1.6402
26 | 60 | 400 | 1570 | 0.25 | 16.9851 | 5 | 0 | 0 | 4 | 10 | 0 | 0 | 500 | 2 | 3 | 45 | 0.3 | 0 | 1.5271 | 0.24891 | 0.029428 | 0.017165 | 1.2864 | 0.59803 | 2.2629 | 0.30731 | 0.5587 | 18.5792 | 0.26976 | 45 | 0.3 | 3 | 3 | 10 | 32 | 20 | 0 | 0.015102 | 0.0044267 | 0.0015 | 38.0303 | 20.4038 | 14.6801 | 9.7001 | 45 | 0.3 | 100000 | 20 | 23 | 160 | 32 | 20 | 0 | 0 | 0.12131 | 0.054492 | 0.036422 | 38.5206 | 47.6431 | 31.1303 | 19.2331 | 45 | 0.3 | 50000 | 20 | 33 | 0 | 100000 | 20 | 23 | 0 | 150000 | 20 | 18 | 0 | 200000 | 20 | 16 | 0 | 0 | 0 | 0 | 1 | 1.0585 | 0.24061 | 1.0855 | 0.22352 | 0 | 0 | 0 | 0 | 0.55109 | 0.79586 | 0.96804 | 0.96516 | 0 | 0 | 0 | 0 | 0.20035 | 0.97283 | 0.99324 | 1.3677 | 0 | 0 | 0 | 0 | -0.077875 | 1.1199 | 1.1226 | 1.6402
26 | 60 | 400 | 1570 | 0.25 | 16.9851 | 5 | 0 | 0 | 5 | 10 | 0 | 0 | 500 | 2 | 3 | 45 | 0.3 | 0 | 1.5293 | 0.24857 | 0.029893 | 0.01656 | 1.2624 | 0.51553 | 2.2783 | 0.30157 | 0.55672 | 18.696 | 0.25991 | 45 | 0.3 | 3 | 3 | 10 | 32 | 20 | 0 | 0.015912 | 0.0045323 | 0.0014016 | 37.9614 | 21.3677 | 14.554 | 9.2014 | 45 | 0.3 | 100000 | 20 | 23 | 160 | 32 | 20 | 0 | 0 | 0.12094 | 0.054439 | 0.036367 | 38.4545 | 47.7282 | 31.1554 | 19.2541 | 45 | 0.3 | 50000 | 20 | 33 | 0 | 100000 | 20 | 23 | 0 | 150000 | 20 | 18 | 0 | 200000 | 20 | 16 | 0 | 0 | 0 | 0 | 1 | 1.0584 | 0.24054 | 1.0854 | 0.22347 | 0 | 0 | 0 | 0 | 0.55112 | 0.79584 | 0.96803 | 0.96512 | 0 | 0 | 0 | 0 | 0.20035 | 0.97275 | 0.99317 | 1.3677 | 0 | 0 | 0 | 0 | -0.07785 | 1.1199 | 1.1226 | 1.6402
26 | 60 | 400 | 1570 | 0.25 | 16.9851 | 5 | 0 | 0 | 6 | 10 | 0 | 0 | 500 | 2 | 3 | 45 | 0.3 | 0 | 1.5284 | 0.24574 | 0.017604 | 0.014779 | 1.2786 | 0.84405 | 2.1827 | 0.28859 | 0.54812 | 18.4464 | 0.25331 | 45 | 0.3 | 3 | 3 | 10 | 32 | 20 | 0 | 0.015344 | 0.0045937 | 0.0019137 | 38.4024 | 20.6256 | 14.8611 | 9.5388 | 45 | 0.3 | 100000 | 20 | 23 | 160 | 32 | 20 | 0 | 0 | 0.12118 | 0.054496 | 0.036389 | 38.4037 | 47.7561 | 31.1625 | 19.2753 | 45 | 0.3 | 50000 | 20 | 33 | 0 | 100000 | 20 | 23 | 0 | 150000 | 20 | 18 | 0 | 200000 | 20 | 16 | 0 | 0 | 0 | 0 | 1 | 1.0583 | 0.24054 | 1.0852 | 0.2235 | 0 | 0 | 0 | 0 | 0.55102 | 0.79571 | 0.96787 | 0.96513 | 0 | 0 | 0 | 0 | 0.2003 | 0.97267 | 0.99308 | 1.3677 | 0 | 0 | 0 | 0 | -0.077824 | 1.1198 | 1.1225 | 1.6402
26 | 60 | 400 | 1570 | 0.25 | 16.9851 | 5 | 0 | 0 | 7 | 10 | 0 | 0 | 500 | 2 | 3 | 45 | 0.3 | 0 | 1.5293 | 0.24889 | 0.021349 | 0.010175 | 1.3065 | 0.83734 | 1.9648 | 0.28596 | 0.55479 | 18.7078 | 0.26192 | 45 | 0.3 | 3 | 3 | 10 | 32 | 20 | 0 | 0.016205 | 0.0046733 | 0.0013141 | 37.5042 | 20.0919 | 14.3157 | 8.9768 | 45 | 0.3 | 100000 | 20 | 23 | 160 | 32 | 20 | 0 | 0 | 0.12102 | 0.054392 | 0.036365 | 38.4438 | 47.7051 | 31.1382 | 19.1635 | 45 | 0.3 | 50000 | 20 | 33 | 0 | 100000 | 20 | 23 | 0 | 150000 | 20 | 18 | 0 | 200000 | 20 | 16 | 0 | 0 | 0 | 0 | 1 | 1.0584 | 0.24036 | 1.0853 | 0.22332 | 0 | 0 | 0 | 0 | 0.55102 | 0.79568 | 0.96785 | 0.96512 | 0 | 0 | 0 | 0 | 0.2003 | 0.9726 | 0.99301 | 1.3677 | 0 | 0 | 0 | 0 | -0.077799 | 1.1198 | 1.1225 | 1.6402
26 | 60 | 400 | 1570 | 0.25 | 16.9851 | 5 | 0 | 0 | 8 | 10 | 0 | 0 | 500 | 2 | 3 | 45 | 0.3 | 0 | 1.528 | 0.25315 | 0.024835 | 0.025068 | 1.2848 | 0.91952 | 2.0065 | 0.30921 | 0.56749 | 18.1624 | 0.27725 | 45 | 0.3 | 3 | 3 | 10 | 32 | 20 | 0 | 0.015487 | 0.0045859 | 0.0014798 | 37.4687 | 20.0163 | 14.7477 | 9.4305 | 45 | 0.3 | 100000 | 20 | 23 | 160 | 32 | 20 | 0 | 0 | 0.12098 | 0.054363 | 0.036296 | 38.4058 | 47.7353 | 31.1493 | 19.1771 | 45 | 0.3 | 50000 | 20 | 33 | 0 | 100000 | 20 | 23 | 0 | 150000 | 20 | 18 | 0 | 200000 | 20 | 16 | 0 | 0 | 0 | 0 | 1 | 1.0581 | 0.24043 | 1.0851 | 0.22343 | 0 | 0 | 0 | 0 | 0.55104 | 0.79561 | 0.9678 | 0.96505 | 0 | 0 | 0 | 0 | 0.20037 | 0.9725 | 0.99292 | 1.3676 | 0 | 0 | 0 | 0 | -0.077773 | 1.1198 | 1.1225 | 1.6401
26 | 60 | 400 | 1570 | 0.25 | 16.9851 | 5 | 0 | 0 | 9 | 10 | 0 | 0 | 500 | 2 | 3 | 45 | 0.3 | 0 | 1.5307 | 0.24649 | 0.023469 | 0.014401 | 1.2865 | 0.49676 | 1.9901 | 0.29202 | 0.54993 | 19.0311 | 0.25461 | 45 | 0.3 | 3 | 3 | 10 | 32 | 20 | 0 | 0.015363 | 0.0044769 | 0.0014179 | 37.6117 | 20.1409 | 14.6868 | 9.4088 | 45 | 0.3 | 100000 | 20 | 23 | 160 | 32 | 20 | 0 | 0 | 0.12106 | 0.054299 | 0.036111 | 38.3439 | 47.4451 | 31.1297 | 19.2385 | 45 | 0.3 | 50000 | 20 | 33 | 0 | 100000 | 20 | 23 | 0 | 150000 | 20 | 18 | 0 | 200000 | 20 | 16 | 0 | 0 | 0 | 0 | 1 | 1.058 | 0.24036 | 1.085 | 0.22338 | 0 | 0 | 0 | 0 | 0.55102 | 0.7955 | 0.9677 | 0.96501 | 0 | 0 | 0 | 0 | 0.20037 | 0.9725 | 0.99292 | 1.3676 | 0 | 0 | 0 | 0 | -0.077773 | 1.1197 | 1.1224 | 1.6401
26 | 60 | 400 | 1570 | 0.25 | 16.9851 | 5 | 0 | 0 | 10 | 10 | 0 | 0 | 500 | 2 | 3 | 45 | 0.3 | 0 | 1.5289 | 0.24975 | 0.027153 | 0.014845 | 1.2624 | 0.69943 | 1.8392 | 0.29996 | 0.55852 | 18.5306 | 0.26375 | 45 | 0.3 | 3 | 3 | 10 | 32 | 20 | 0 | 0.015834 | 0.0046584 | 0.0016249 | 37.7798 | 20.0695 | 14.3932 | 8.9989 | 45 | 0.3 | 100000 | 20 | 23 | 160 | 32 | 20 | 0 | 0 | 0.12116 | 0.054469 | 0.036364 | 38.4038 | 47.7429 | 31.1695 | 19.204 | 45 | 0.3 | 50000 | 20 | 33 | 0 | 100000 | 20 | 23 | 0 | 150000 | 20 | 18 | 0 | 200000 | 20 | 16 | 0 | 0 | 0 | 0 | 1 | 1.0579 | 0.24023 | 1.0849 | 0.22329 | 0 | 0 | 0 | 0 | 0.55099 | 0.79543 | 0.96762 | 0.96499 | 0 | 0 | 0 | 0 | 0.20035 | 0.97239 | 0.99282 | 1.3676 | 0 | 0 | 0 | 0 | -0.077722 | 1.1198 | 1.1224 | 1.6401
26 | 60 | 400 | 1570 | 0.25 | 16.9851 | 6 | 0 | 0 | 1 | 10 | 0 | 0 | 500 | 2 | 3 | 45 | 0.3 | 0 | 1.5458 | 0.27652 | 0.026892 | 0.018146 | 1.2816 | 0.68488 | 2.2245 | 0.33436 | 0.61934 | 18.662 | 0.29263 | 45 | 0.3 | 3 | 3 | 10 | 32 | 20 | 0 | 0.01711 | 0.0049957 | 0.0015141 | 37.2966 | 21.5482 | 15.7822 | 9.6694 | 45 | 0.3 | 100000 | 20 | 23 | 160 | 32 | 20 | 0 | 0 | 0.13184 | 0.05915 | 0.038051 | 38.0549 | 47.2888 | 30.7123 | 19.1399 | 45 | 0.3 | 50000 | 20 | 33 | 0 | 100000 | 20 | 23 | 0 | 150000 | 20 | 18 | 0 | 200000 | 20 | 16 | 0 | 0 | 0 | 0 | 1 | 1.0498 | 0.23148 | 1.075 | 0.21703 | 0 | 0 | 0 | 0 | 0.5527 | 0.78686 | 0.96158 | 0.95845 | 0 | 0 | 0 | 0 | 0.20527 | 0.96747 | 0.98901 | 1.3617 | 0 | 0 | 0 | 0 | -0.071883 | 1.1186 | 1.1209 | 1.635
26 | 60 | 400 | 1570 | 0.25 | 16.9851 | 6 | 0 | 0 | 2 | 10 | 0 | 0 | 500 | 2 | 3 | 45 | 0.3 | 0 | 1.548 | 0.27995 | 0.031331 | 0.017351 | 1.2785 | 0.36364 | 1.8444 | 0.34159 | 0.62694 | 19.11 | 0.29132 | 45 | 0.3 | 3 | 3 | 10 | 32 | 20 | 0 | 0.018773 | 0.0052106 | 0.0013339 | 37.5977 | 20.1239 | 14.5121 | 9.4296 | 45 | 0.3 | 100000 | 20 | 23 | 160 | 32 | 20 | 0 | 0 | 0.13241 | 0.059221 | 0.038109 | 38.0776 | 47.164 | 30.5235 | 19.1264 | 45 | 0.3 | 50000 | 20 | 33 | 0 | 100000 | 20 | 23 | 0 | 150000 | 20 | 18 | 0 | 200000 | 20 | 16 | 0 | 0 | 0 | 0 | 1 | 1.0496 | 0.23156 | 1.0748 | 0.21714 | 0 | 0 | 0 | 0 | 0.55267 | 0.78666 | 0.96139 | 0.95835 | 0 | 0 | 0 | 0 | 0.2053 | 0.96722 | 0.98877 | 1.3616 | 0 | 0 | 0 | 0 | -0.071781 | 1.1185 | 1.1208 | 1.6349
26 | 60 | 400 | 1570 | 0.25 | 16.9851 | 6 | 0 | 0 | 3 | 10 | 0 | 0 | 500 | 2 | 3 | 45 | 0.3 | 0 | 1.5484 | 0.28335 | 0.03224 | 0.018766 | 1.298 | 0.51631 | 2.2377 | 0.34072 | 0.6343 | 18.9537 | 0.30309 | 45 | 0.3 | 3 | 3 | 10 | 32 | 20 | 0 | 0.018257 | 0.0051627 | 0.0014074 | 37.4709 | 21.062 | 14.7551 | 9.7416 | 45 | 0.3 | 100000 | 20 | 23 | 160 | 32 | 20 | 0 | 0 | 0.13265 | 0.0592 | 0.037937 | 38.1228 | 46.8873 | 30.4363 | 19.1687 | 45 | 0.3 | 50000 | 20 | 33 | 0 | 100000 | 20 | 23 | 0 | 150000 | 20 | 18 | 0 | 200000 | 20 | 16 | 0 | 0 | 0 | 0 | 1 | 1.0493 | 0.23146 | 1.0745 | 0.2171 | 0 | 0 | 0 | 0 | 0.55265 | 0.78648 | 0.96123 | 0.95827 | 0 | 0 | 0 | 0 | 0.20535 | 0.96709 | 0.98865 | 1.3616 | 0 | 0 | 0 | 0 | -0.071755 | 1.1184 | 1.1207 | 1.6349
26 | 60 | 400 | 1570 | 0.25 | 16.9851 | 6 | 0 | 0 | 4 | 10 | 0 | 0 | 500 | 2 | 3 | 45 | 0.3 | 0 | 1.5489 | 0.28792 | 0.031108 | 0.01642 | 1.2581 | 0.42274 | 2.0486 | 0.34645 | 0.64407 | 18.7273 | 0.29502 | 45 | 0.3 | 3 | 3 | 10 | 32 | 20 | 0 | 0.018209 | 0.0053698 | 0.0017739 | 38.2668 | 20.8011 | 15.1584 | 10.4269 | 45 | 0.3 | 100000 | 20 | 23 | 160 | 32 | 20 | 0 | 0 | 0.13282 | 0.05937 | 0.038135 | 38.2424 | 47.0168 | 30.4449 | 19.0461 | 45 | 0.3 | 50000 | 20 | 33 | 0 | 100000 | 20 | 23 | 0 | 150000 | 20 | 18 | 0 | 200000 | 20 | 16 | 0 | 0 | 0 | 0 | 1 | 1.0492 | 0.23138 | 1.0744 | 0.21706 | 0 | 0 | 0 | 0 | 0.55257 | 0.78638 | 0.96111 | 0.95827 | 0 | 0 | 0 | 0 | 0.2053 | 0.96699 | 0.98854 | 1.3616 | 0 | 0 | 0 | 0 | -0.071704 | 1.1184 | 1.1206 | 1.6348
26 | 60 | 400 | 1570 | 0.25 | 16.9851 | 6 | 0 | 0 | 5 | 10 | 0 | 0 | 500 | 2 | 3 | 45 | 0.3 | 0 | 1.5498 | 0.28626 | 0.030148 | 0.020909 | 1.2822 | 0.57936 | 2.0179 | 0.3472 | 0.64038 | 18.8845 | 0.30093 | 45 | 0.3 | 3 | 3 | 10 | 32 | 20 | 0 | 0.018651 | 0.0052215 | 0.001282 | 38.1218 | 20.3629 | 14.2628 | 9.3893 | 45 | 0.3 | 100000 | 20 | 23 | 160 | 32 | 20 | 0 | 0 | 0.13258 | 0.059236 | 0.037784 | 38.2546 | 46.7937 | 30.5201 | 19.0298 | 45 | 0.3 | 50000 | 20 | 33 | 0 | 100000 | 20 | 23 | 0 | 150000 | 20 | 18 | 0 | 200000 | 20 | 16 | 0 | 0 | 0 | 0 | 1 | 1.0491 | 0.23131 | 1.0743 | 0.21701 | 0 | 0 | 0 | 0 | 0.55257 | 0.7863 | 0.96104 | 0.95823 | 0 | 0 | 0 | 0 | 0.2053 | 0.96686 | 0.98842 | 1.3616 | 0 | 0 | 0 | 0 | -0.071653 | 1.1183 | 1.1206 | 1.6348
26 | 60 | 400 | 1570 | 0.25 | 16.9851 | 6 | 0 | 0 | 6 | 10 | 0 | 0 | 500 | 2 | 3 | 45 | 0.3 | 0 | 1.5471 | 0.27316 | 0.038198 | 0.021533 | 1.2783 | 0.75493 | 2.24 | 0.34271 | 0.61533 | 18.6254 | 0.30337 | 45 | 0.3 | 3 | 3 | 10 | 32 | 20 | 0 | 0.018821 | 0.0052695 | 0.0013484 | 36.7424 | 20.9834 | 14.4899 | 9.57 | 45 | 0.3 | 100000 | 20 | 23 | 160 | 32 | 20 | 0 | 0 | 0.13266 | 0.05921 | 0.038254 | 38.2047 | 46.9222 | 30.4343 | 19.0908 | 45 | 0.3 | 50000 | 20 | 33 | 0 | 100000 | 20 | 23 | 0 | 150000 | 20 | 18 | 0 | 200000 | 20 | 16 | 0 | 0 | 0 | 0 | 1 | 1.0491 | 0.23125 | 1.0743 | 0.21697 | 0 | 0 | 0 | 0 | 0.55255 | 0.78627 | 0.96101 | 0.95823 | 0 | 0 | 0 | 0 | 0.2053 | 0.96684 | 0.98839 | 1.3616 | 0 | 0 | 0 | 0 | -0.071653 | 1.1183 | 1.1206 | 1.6348
26 | 60 | 400 | 1570 | 0.25 | 16.9851 | 6 | 0 | 0 | 7 | 10 | 0 | 0 | 500 | 2 | 3 | 45 | 0.3 | 0 | 1.5493 | 0.28353 | 0.035743 | 0.018805 | 1.2945 | 0.5494 | 2.5132 | 0.34422 | 0.63544 | 18.9697 | 0.30294 | 45 | 0.3 | 3 | 3 | 10 | 32 | 20 | 0 | 0.018618 | 0.0053087 | 0.0013778 | 38.0416 | 20.9473 | 14.8859 | 9.7645 | 45 | 0.3 | 100000 | 20 | 23 | 160 | 32 | 20 | 0 | 0 | 0.1324 | 0.059257 | 0.038087 | 38.2265 | 47.0231 | 30.4564 | 19.086 | 45 | 0.3 | 50000 | 20 | 33 | 0 | 100000 | 20 | 23 | 0 | 150000 | 20 | 18 | 0 | 200000 | 20 | 16 | 0 | 0 | 0 | 0 | 1 | 1.0491 | 0.23131 | 1.0743 | 0.21701 | 0 | 0 | 0 | 0 | 0.55247 | 0.78627 | 0.96096 | 0.9583 | 0 | 0 | 0 | 0 | 0.20527 | 0.96689 | 0.98844 | 1.3616 | 0 | 0 | 0 | 0 | -0.071679 | 1.1183 | 1.1205 | 1.6348
26 | 60 | 400 | 1570 | 0.25 | 16.9851 | 6 | 0 | 0 | 8 | 10 | 0 | 0 | 500 | 2 | 3 | 45 | 0.3 | 0 | 1.548 | 0.28374 | 0.031364 | 0.019296 | 1.2914 | 0.36287 | 2.1259 | 0.3408 | 0.63578 | 18.9363 | 0.2978 | 45 | 0.3 | 3 | 3 | 10 | 32 | 20 | 0 | 0.018584 | 0.0051955 | 0.0015707 | 37.0619 | 20.5645 | 14.5256 | 9.4994 | 45 | 0.3 | 100000 | 20 | 23 | 160 | 32 | 20 | 0 | 0 | 0.1327 | 0.05927 | 0.037969 | 38.1784 | 46.9568 | 30.4263 | 19.0321 | 45 | 0.3 | 50000 | 20 | 33 | 0 | 100000 | 20 | 23 | 0 | 150000 | 20 | 18 | 0 | 200000 | 20 | 16 | 0 | 0 | 0 | 0 | 1 | 1.0488 | 0.23131 | 1.074 | 0.21706 | 0 | 0 | 0 | 0 | 0.55247 | 0.78604 | 0.96078 | 0.95816 | 0 | 0 | 0 | 0 | 0.20535 | 0.96671 | 0.98828 | 1.3615 | 0 | 0 | 0 | 0 | -0.071679 | 1.1182 | 1.1205 | 1.6348
26 | 60 | 400 | 1570 | 0.25 | 16.9851 | 6 | 0 | 0 | 9 | 10 | 0 | 0 | 500 | 2 | 3 | 45 | 0.3 | 0 | 1.5507 | 0.28242 | 0.033595 | 0.019979 | 1.2968 | 0.69117 | 1.9285 | 0.34263 | 0.63192 | 18.6705 | 0.30716 | 45 | 0.3 | 3 | 3 | 10 | 32 | 20 | 0 | 0.017375 | 0.0051234 | 0.0013925 | 38.0277 | 21.0616 | 15.4701 | 9.9796 | 45 | 0.3 | 100000 | 20 | 23 | 160 | 32 | 20 | 0 | 0 | 0.13257 | 0.059183 | 0.037906 | 38.1753 | 46.8877 | 30.4418 | 19.1276 | 45 | 0.3 | 50000 | 20 | 33 | 0 | 100000 | 20 | 23 | 0 | 150000 | 20 | 18 | 0 | 200000 | 20 | 16 | 0 | 0 | 0 | 0 | 1 | 1.0488 | 0.2312 | 1.074 | 0.21698 | 0 | 0 | 0 | 0 | 0.55244 | 0.78604 | 0.96076 | 0.95818 | 0 | 0 | 0 | 0 | 0.20537 | 0.96663 | 0.98821 | 1.3614 | 0 | 0 | 0 | 0 | -0.071653 | 1.1181 | 1.1204 | 1.6348
26 | 60 | 400 | 1570 | 0.25 | 16.9851 | 6 | 0 | 0 | 10 | 10 | 0 | 0 | 500 | 2 | 3 | 45 | 0.3 | 0 | 1.5507 | 0.27484 | 0.033318 | 0.017994 | 1.3285 | 0.71318 | 1.9198 | 0.33116 | 0.61534 | 19.0133 | 0.30306 | 45 | 0.3 | 3 | 3 | 10 | 32 | 20 | 0 | 0.017984 | 0.005223 | 0.0016654 | 38.1349 | 21.4793 | 15.4539 | 9.9087 | 45 | 0.3 | 100000 | 20 | 23 | 160 | 32 | 20 | 0 | 0 | 0.13248 | 0.05929 | 0.038299 | 38.1106 | 47.0476 | 30.5406 | 19.1343 | 45 | 0.3 | 50000 | 20 | 33 | 0 | 100000 | 20 | 23 | 0 | 150000 | 20 | 18 | 0 | 200000 | 20 | 16 | 0 | 0 | 0 | 0 | 1 | 1.0488 | 0.2311 | 1.074 | 0.21688 | 0 | 0 | 0 | 0 | 0.55239 | 0.78599 | 0.96069 | 0.9582 | 0 | 0 | 0 | 0 | 0.20532 | 0.96661 | 0.98817 | 1.3615 | 0 | 0 | 0 | 0 | -0.071602 | 1.1181 | 1.1204 | 1.6347
26 | 60 | 400 | 1570 | 0.25 | 16.9851 | 7 | 0 | 0 | 1 | 10 | 0 | 0 | 500 | 2 | 3 | 45 | 0.3 | 0 | 1.5293 | 0.24933 | 0.026872 | 0.016876 | 1.2571 | 0.38004 | 1.9227 | 0.30452 | 0.55887 | 18.9557 | 0.2533 | 45 | 0.3 | 3 | 3 | 10 | 32 | 20 | 0 | 0.015751 | 0.0045722 | 0.0014901 | 38.4822 | 20.6535 | 14.2815 | 8.6925 | 45 | 0.3 | 100000 | 20 | 23 | 160 | 32 | 20 | 0 | 0 | 0.12034 | 0.054217 | 0.036327 | 38.4257 | 48.0231 | 31.1903 | 19.3179 | 45 | 0.3 | 50000 | 20 | 33 | 0 | 100000 | 20 | 23 | 0 | 150000 | 20 | 18 | 0 | 200000 | 20 | 16 | 0 | 0 | 0 | 0 | 1 | 1.0605 | 0.24303 | 1.088 | 0.22529 | 0 | 0 | 0 | 0 | 0.55038 | 0.79788 | 0.96929 | 0.96695 | 0 | 0 | 0 | 0 | 0.1991 | 0.97377 | 0.99392 | 1.3691 | 0 | 0 | 0 | 0 | -0.07915 | 1.12 | 1.1228 | 1.6413
26 | 60 | 400 | 1570 | 0.25 | 16.9851 | 7 | 0 | 0 | 2 | 10 | 0 | 0 | 500 | 2 | 3 | 45 | 0.3 | 0 | 1.5302 | 0.24955 | 0.023709 | 0.0077922 | 1.3081 | 0.83275 | 1.7199 | 0.28531 | 0.55671 | 18.8271 | 0.2659 | 45 | 0.3 | 3 | 3 | 10 | 32 | 20 | 0 | 0.01452 | 0.0043844 | 0.0013672 | 37.4827 | 20.9329 | 15.5548 | 9.9107 | 45 | 0.3 | 100000 | 20 | 23 | 160 | 32 | 20 | 0 | 0 | 0.11982 | 0.053836 | 0.035945 | 38.4581 | 47.7003 | 31.1437 | 19.3425 | 45 | 0.3 | 50000 | 20 | 33 | 0 | 100000 | 20 | 23 | 0 | 150000 | 20 | 18 | 0 | 200000 | 20 | 16 | 0 | 0 | 0 | 0 | 1 | 1.0605 | 0.24301 | 1.088 | 0.22526 | 0 | 0 | 0 | 0 | 0.55035 | 0.79788 | 0.96928 | 0.96697 | 0 | 0 | 0 | 0 | 0.19905 | 0.97372 | 0.99386 | 1.3692 | 0 | 0 | 0 | 0 | -0.079201 | 1.1199 | 1.1227 | 1.6414
26 | 60 | 400 | 1570 | 0.25 | 16.9851 | 7 | 0 | 0 | 3 | 10 | 0 | 0 | 500 | 2 | 3 | 45 | 0.3 | 0 | 1.5298 | 0.24525 | 0.023824 | 0.014108 | 1.2895 | 0.73489 | 2.3674 | 0.29512 | 0.54886 | 18.9359 | 0.2557 | 45 | 0.3 | 3 | 3 | 10 | 32 | 20 | 0 | 0.0147 | 0.0043479 | 0.0016233 | 38.5066 | 21.0696 | 15.1578 | 9.6655 | 45 | 0.3 | 100000 | 20 | 23 | 160 | 32 | 20 | 0 | 0 | 0.12 | 0.054024 | 0.036247 | 38.3219 | 48.0279 | 31.157 | 19.4346 | 45 | 0.3 | 50000 | 20 | 33 | 0 | 100000 | 20 | 23 | 0 | 150000 | 20 | 18 | 0 | 200000 | 20 | 16 | 0 | 0 | 0 | 0 | 1 | 1.0602 | 0.24298 | 1.0877 | 0.22529 | 0 | 0 | 0 | 0 | 0.55033 | 0.79767 | 0.96909 | 0.96687 | 0 | 0 | 0 | 0 | 0.19902 | 0.97362 | 0.99375 | 1.3692 | 0 | 0 | 0 | 0 | -0.079176 | 1.1198 | 1.1226 | 1.6414
26 | 60 | 400 | 1570 | 0.25 | 16.9851 | 7 | 0 | 0 | 4 | 10 | 0 | 0 | 500 | 2 | 3 | 45 | 0.3 | 0 | 1.532 | 0.23957 | 0.023323 | 0.01723 | 1.2943 | 0.63106 | 2.0427 | 0.2869 | 0.53526 | 18.8177 | 0.25641 | 45 | 0.3 | 3 | 3 | 10 | 32 | 20 | 0 | 0.014821 | 0.0044344 | 0.0010916 | 37.4179 | 21.741 | 15.5022 | 10.5846 | 45 | 0.3 | 100000 | 20 | 23 | 160 | 32 | 20 | 0 | 0 | 0.11999 | 0.053977 | 0.035986 | 38.4894 | 47.6533 | 31.0851 | 19.4112 | 45 | 0.3 | 50000 | 20 | 33 | 0 | 100000 | 20 | 23 | 0 | 150000 | 20 | 18 | 0 | 200000 | 20 | 16 | 0 | 0 | 0 | 0 | 1 | 1.0602 | 0.24293 | 1.0876 | 0.22526 | 0 | 0 | 0 | 0 | 0.55025 | 0.79772 | 0.96909 | 0.96696 | 0 | 0 | 0 | 0 | 0.19905 | 0.97359 | 0.99373 | 1.3691 | 0 | 0 | 0 | 0 | -0.079227 | 1.1198 | 1.1226 | 1.6414
26 | 60 | 400 | 1570 | 0.25 | 16.9851 | 7 | 0 | 0 | 5 | 10 | 0 | 0 | 500 | 2 | 3 | 45 | 0.3 | 0 | 1.5298 | 0.25546 | 0.026402 | 0.011519 | 1.2596 | 0.34604 | 1.6267 | 0.29814 | 0.57108 | 18.6963 | 0.26013 | 45 | 0.3 | 3 | 3 | 10 | 32 | 20 | 0 | 0.015307 | 0.0044553 | 0.001717 | 37.8161 | 20.3786 | 14.4145 | 9.0819 | 45 | 0.3 | 100000 | 20 | 23 | 160 | 32 | 20 | 0 | 0 | 0.12003 | 0.05401 | 0.036241 | 38.3312 | 47.9679 | 31.1818 | 19.2794 | 45 | 0.3 | 50000 | 20 | 33 | 0 | 100000 | 20 | 23 | 0 | 150000 | 20 | 18 | 0 | 200000 | 20 | 16 | 0 | 0 | 0 | 0 | 1 | 1.06 | 0.24296 | 1.0875 | 0.22531 | 0 | 0 | 0 | 0 | 0.55023 | 0.7976 | 0.96897 | 0.96691 | 0 | 0 | 0 | 0 | 0.199 | 0.97341 | 0.99355 | 1.3691 | 0 | 0 | 0 | 0 | -0.07915 | 1.1197 | 1.1225 | 1.6414
26 | 60 | 400 | 1570 | 0.25 | 16.9851 | 7 | 0 | 0 | 6 | 10 | 0 | 0 | 500 | 2 | 3 | 45 | 0.3 | 0 | 1.5311 | 0.24648 | 0.025142 | 0.013839 | 1.2928 | 0.54387 | 1.8371 | 0.29661 | 0.55104 | 18.9147 | 0.26008 | 45 | 0.3 | 3 | 3 | 10 | 32 | 20 | 0 | 0.015288 | 0.004428 | 0.0014609 | 37.6466 | 21.2168 | 14.6725 | 9.0461 | 45 | 0.3 | 100000 | 20 | 23 | 160 | 32 | 20 | 0 | 0 | 0.11986 | 0.05392 | 0.036077 | 38.3586 | 47.7808 | 31.1558 | 19.4807 | 45 | 0.3 | 50000 | 20 | 33 | 0 | 100000 | 20 | 23 | 0 | 150000 | 20 | 18 | 0 | 200000 | 20 | 16 | 0 | 0 | 0 | 0 | 1 | 1.06 | 0.24301 | 1.0875 | 0.22536 | 0 | 0 | 0 | 0 | 0.5502 | 0.79749 | 0.96887 | 0.96687 | 0 | 0 | 0 | 0 | 0.199 | 0.97336 | 0.9935 | 1.3691 | 0 | 0 | 0 | 0 | -0.07915 | 1.1197 | 1.1225 | 1.6414
26 | 60 | 400 | 1570 | 0.25 | 16.9851 | 7 | 0 | 0 | 7 | 10 | 0 | 0 | 500 | 2 | 3 | 45 | 0.3 | 0 | 1.5302 | 0.24661 | 0.023518 | 0.011994 | 1.2909 | 0.80709 | 2.1655 | 0.29024 | 0.55117 | 18.6493 | 0.258 | 45 | 0.3 | 3 | 3 | 10 | 32 | 20 | 0 | 0.015418 | 0.004497 | 0.0013038 | 37.5194 | 19.9285 | 14.817 | 9.8745 | 45 | 0.3 | 100000 | 20 | 23 | 160 | 32 | 20 | 0 | 0 | 0.11984 | 0.053929 | 0.036038 | 38.4094 | 47.8161 | 31.1921 | 19.366 | 45 | 0.3 | 50000 | 20 | 33 | 0 | 100000 | 20 | 23 | 0 | 150000 | 20 | 18 | 0 | 200000 | 20 | 16 | 0 | 0 | 0 | 0 | 1 | 1.06 | 0.24268 | 1.0874 | 0.22507 | 0 | 0 | 0 | 0 | 0.55012 | 0.79747 | 0.96881 | 0.96692 | 0 | 0 | 0 | 0 | 0.19902 | 0.97331 | 0.99345 | 1.3691 | 0 | 0 | 0 | 0 | -0.07915 | 1.1196 | 1.1224 | 1.6414
26 | 60 | 400 | 1570 | 0.25 | 16.9851 | 7 | 0 | 0 | 8 | 10 | 0 | 0 | 500 | 2 | 3 | 45 | 0.3 | 0 | 1.5307 | 0.24683 | 0.023395 | 0.016452 | 1.2722 | 0.52566 | 1.8157 | 0.29759 | 0.55225 | 18.6177 | 0.25607 | 45 | 0.3 | 3 | 3 | 10 | 32 | 20 | 0 | 0.015276 | 0.0044471 | 0.0012735 | 38.6355 | 20.6804 | 14.5746 | 8.7742 | 45 | 0.3 | 100000 | 20 | 23 | 160 | 32 | 20 | 0 | 0 | 0.12035 | 0.054036 | 0.036166 | 38.4847 | 47.5839 | 31.0837 | 19.1885 | 45 | 0.3 | 50000 | 20 | 33 | 0 | 100000 | 20 | 23 | 0 | 150000 | 20 | 18 | 0 | 200000 | 20 | 16 | 0 | 0 | 0 | 0 | 1 | 1.0598 | 0.24273 | 1.0872 | 0.22515 | 0 | 0 | 0 | 0 | 0.55018 | 0.79734 | 0.96873 | 0.9668 | 0 | 0 | 0 | 0 | 0.199 | 0.97326 | 0.9934 | 1.3691 | 0 | 0 | 0 | 0 | -0.07915 | 1.1197 | 1.1224 | 1.6414
26 | 60 | 400 | 1570 | 0.25 | 16.9851 | 7 | 0 | 0 | 9 | 10 | 0 | 0 | 500 | 2 | 3 | 45 | 0.3 | 0 | 1.532 | 0.24481 | 0.023344 | 0.016212 | 1.249 | 0.48718 | 2.0949 | 0.29778 | 0.54729 | 18.6852 | 0.25511 | 45 | 0.3 | 3 | 3 | 10 | 32 | 20 | 0 | 0.015419 | 0.0044495 | 0.0016811 | 37.9597 | 20.1567 | 14.396 | 9.2278 | 45 | 0.3 | 100000 | 20 | 23 | 160 | 32 | 20 | 0 | 0 | 0.12004 | 0.05395 | 0.036185 | 38.4879 | 47.842 | 31.1132 | 19.1658 | 45 | 0.3 | 50000 | 20 | 33 | 0 | 100000 | 20 | 23 | 0 | 150000 | 20 | 18 | 0 | 200000 | 20 | 16 | 0 | 0 | 0 | 0 | 1 | 1.0598 | 0.24286 | 1.0873 | 0.22526 | 0 | 0 | 0 | 0 | 0.55015 | 0.79734 | 0.96872 | 0.96683 | 0 | 0 | 0 | 0 | 0.19897 | 0.97321 | 0.99334 | 1.3691 | 0 | 0 | 0 | 0 | -0.079099 | 1.1197 | 1.1224 | 1.6413
26 | 60 | 400 | 1570 | 0.25 | 16.9851 | 7 | 0 | 0 | 10 | 10 | 0 | 0 | 500 | 2 | 3 | 45 | 0.3 | 0 | 1.5307 | 0.25254 | 0.030369 | 0.014637 | 1.2781 | 0.61786 | 2.0391 | 0.30712 | 0.56592 | 18.8315 | 0.26575 | 45 | 0.3 | 3 | 3 | 10 | 32 | 20 | 0 | 0.01442 | 0.0044334 | 0.0014625 | 37.5557 | 21.1268 | 14.8798 | 9.5482 | 45 | 0.3 | 100000 | 20 | 23 | 160 | 32 | 20 | 0 | 0 | 0.11999 | 0.053898 | 0.035983 | 38.3579 | 47.6167 | 31.1922 | 19.2791 | 45 | 0.3 | 50000 | 20 | 33 | 0 | 100000 | 20 | 23 | 0 | 150000 | 20 | 18 | 0 | 200000 | 20 | 16 | 0 | 0 | 0 | 0 | 1 | 1.0597 | 0.24268 | 1.0872 | 0.22512 | 0 | 0 | 0 | 0 | 0.55012 | 0.79734 | 0.9687 | 0.96685 | 0 | 0 | 0 | 0 | 0.199 | 0.97318 | 0.99332 | 1.3691 | 0 | 0 | 0 | 0 | -0.079074 | 1.1196 | 1.1224 | 1.6413
26 | 60 | 400 | 1570 | 0.25 | 16.9851 | 8 | 0 | 0 | 1 | 10 | 0 | 0 | 500 | 2 | 3 | 45 | 0.3 | 0 | 1.5471 | 0.27056 | 0.019587 | 0.011977 | 1.2569 | 0.85178 | 2.1093 | 0.31406 | 0.60357 | 18.4193 | 0.27518 | 45 | 0.3 | 3 | 3 | 10 | 32 | 20 | 0 | 0.015932 | 0.0047965 | 0.0019823 | 37.4986 | 21.1056 | 15.3027 | 10.2592 | 45 | 0.3 | 100000 | 20 | 23 | 160 | 32 | 20 | 0 | 0 | 0.12423 | 0.055695 | 0.036697 | 38.2352 | 47.4543 | 30.9767 | 19.1902 | 45 | 0.3 | 50000 | 20 | 33 | 0 | 100000 | 20 | 23 | 0 | 150000 | 20 | 18 | 0 | 200000 | 20 | 16 | 0 | 0 | 0 | 0 | 1 | 1.0588 | 0.2415 | 1.086 | 0.22425 | 0 | 0 | 0 | 0 | 0.55033 | 0.79576 | 0.96752 | 0.96575 | 0 | 0 | 0 | 0 | 0.20004 | 0.97229 | 0.99266 | 1.3679 | 0 | 0 | 0 | 0 | -0.077901 | 1.1194 | 1.1222 | 1.6403
26 | 60 | 400 | 1570 | 0.25 | 16.9851 | 8 | 0 | 0 | 2 | 10 | 0 | 0 | 500 | 2 | 3 | 45 | 0.3 | 0 | 1.5493 | 0.25811 | 0.034523 | 0.013392 | 1.2548 | 0.76167 | 1.8513 | 0.31422 | 0.57872 | 18.5063 | 0.27257 | 45 | 0.3 | 3 | 3 | 10 | 32 | 20 | 0 | 0.016659 | 0.0048394 | 0.0016986 | 37.7872 | 21.381 | 15.4101 | 9.9656 | 45 | 0.3 | 100000 | 20 | 23 | 160 | 32 | 20 | 0 | 0 | 0.12424 | 0.055667 | 0.03649 | 38.2964 | 47.4331 | 31.0419 | 19.1875 | 45 | 0.3 | 50000 | 20 | 33 | 0 | 100000 | 20 | 23 | 0 | 150000 | 20 | 18 | 0 | 200000 | 20 | 16 | 0 | 0 | 0 | 0 | 1 | 1.0587 | 0.24153 | 1.0859 | 0.2243 | 0 | 0 | 0 | 0 | 0.55033 | 0.79571 | 0.96748 | 0.96572 | 0 | 0 | 0 | 0 | 0.19999 | 0.97222 | 0.99257 | 1.3679 | 0 | 0 | 0 | 0 | -0.077824 | 1.1194 | 1.1221 | 1.6402
26 | 60 | 400 | 1570 | 0.25 | 16.9851 | 8 | 0 | 0 | 3 | 10 | 0 | 0 | 500 | 2 | 3 | 45 | 0.3 | 0 | 1.5493 | 0.27378 | 0.037879 | 0.015359 | 1.3028 | 0.82907 | 1.7189 | 0.33823 | 0.61482 | 18.7838 | 0.30092 | 45 | 0.3 | 3 | 3 | 10 | 32 | 20 | 0 | 0.016084 | 0.0046597 | 0.001645 | 37.5955 | 20.3625 | 15.2375 | 9.514 | 45 | 0.3 | 100000 | 20 | 23 | 160 | 32 | 20 | 0 | 0 | 0.12448 | 0.055765 | 0.037285 | 38.2658 | 47.5564 | 30.9464 | 19.1569 | 45 | 0.3 | 50000 | 20 | 33 | 0 | 100000 | 20 | 23 | 0 | 150000 | 20 | 18 | 0 | 200000 | 20 | 16 | 0 | 0 | 0 | 0 | 1 | 1.0586 | 0.24145 | 1.0858 | 0.22425 | 0 | 0 | 0 | 0 | 0.55028 | 0.79561 | 0.96737 | 0.9657 | 0 | 0 | 0 | 0 | 0.19997 | 0.97204 | 0.99239 | 1.3679 | 0 | 0 | 0 | 0 | -0.077799 | 1.1193 | 1.122 | 1.6402
26 | 60 | 400 | 1570 | 0.25 | 16.9851 | 8 | 0 | 0 | 4 | 10 | 0 | 0 | 500 | 2 | 3 | 45 | 0.3 | 0 | 1.5489 | 0.27655 | 0.031429 | 0.026587 | 1.229 | 0.52255 | 1.8182 | 0.3519 | 0.62149 | 18.0188 | 0.29439 | 45 | 0.3 | 3 | 3 | 10 | 32 | 20 | 0 | 0.016941 | 0.0049018 | 0.0013397 | 37.0464 | 20.5115 | 15.2274 | 10.1654 | 45 | 0.3 | 100000 | 20 | 23 | 160 | 32 | 20 | 0 | 0 | 0.12433 | 0.055677 | 0.036638 | 38.3518 | 47.3648 | 30.8848 | 19.1854 | 45 | 0.3 | 50000 | 20 | 33 | 0 | 100000 | 20 | 23 | 0 | 150000 | 20 | 18 | 0 | 200000 | 20 | 16 | 0 | 0 | 0 | 0 | 1 | 1.0582 | 0.24148 | 1.0854 | 0.22436 | 0 | 0 | 0 | 0 | 0.5502 | 0.79538 | 0.96713 | 0.96563 | 0 | 0 | 0 | 0 | 0.20004 | 0.97191 | 0.99228 | 1.3678 | 0 | 0 | 0 | 0 | -0.077824 | 1.1192 | 1.1219 | 1.6402
26 | 60 | 400 | 1570 | 0.25 | 16.9851 | 8 | 0 | 0 | 5 | 10 | 0 | 0 | 500 | 2 | 3 | 45 | 0.3 | 0 | 1.5489 | 0.28184 | 0.028449 | 0.020031 | 1.2518 | 0.77639 | 2.1746 | 0.33766 | 0.63031 | 18.3568 | 0.29711 | 45 | 0.3 | 3 | 3 | 10 | 32 | 20 | 0 | 0.016368 | 0.0047982 | 0.0013685 | 38.0238 | 21.1889 | 15.231 | 9.8884 | 45 | 0.3 | 100000 | 20 | 23 | 160 | 32 | 20 | 0 | 0 | 0.12443 | 0.055739 | 0.036277 | 38.3926 | 47.3812 | 30.9781 | 19.2537 | 45 | 0.3 | 50000 | 20 | 33 | 0 | 100000 | 20 | 23 | 0 | 150000 | 20 | 18 | 0 | 200000 | 20 | 16 | 0 | 0 | 0 | 0 | 1 | 1.0583 | 0.24138 | 1.0854 | 0.22425 | 0 | 0 | 0 | 0 | 0.55015 | 0.79535 | 0.96708 | 0.96566 | 0 | 0 | 0 | 0 | 0.20004 | 0.97188 | 0.99226 | 1.3678 | 0 | 0 | 0 | 0 | -0.077799 | 1.1192 | 1.1219 | 1.6402
26 | 60 | 400 | 1570 | 0.25 | 16.9851 | 8 | 0 | 0 | 6 | 10 | 0 | 0 | 500 | 2 | 3 | 45 | 0.3 | 0 | 1.5502 | 0.27359 | 0.032254 | 0.012167 | 1.2747 | 0.76503 | 2.2679 | 0.32903 | 0.61225 | 18.9877 | 0.28265 | 45 | 0.3 | 3 | 3 | 10 | 32 | 20 | 0 | 0.016058 | 0.0047115 | 0.0013482 | 37.7874 | 20.6661 | 14.8313 | 9.8506 | 45 | 0.3 | 100000 | 20 | 23 | 160 | 32 | 20 | 0 | 0 | 0.12412 | 0.055634 | 0.036713 | 38.2626 | 47.4531 | 31.051 | 19.3315 | 45 | 0.3 | 50000 | 20 | 33 | 0 | 100000 | 20 | 23 | 0 | 150000 | 20 | 18 | 0 | 200000 | 20 | 16 | 0 | 0 | 0 | 0 | 1 | 1.0581 | 0.24135 | 1.0853 | 0.22426 | 0 | 0 | 0 | 0 | 0.55018 | 0.79528 | 0.96703 | 0.96559 | 0 | 0 | 0 | 0 | 0.20002 | 0.97176 | 0.99213 | 1.3678 | 0 | 0 | 0 | 0 | -0.077748 | 1.1191 | 1.1218 | 1.6402
26 | 60 | 400 | 1570 | 0.25 | 16.9851 | 8 | 0 | 0 | 7 | 10 | 0 | 0 | 500 | 2 | 3 | 45 | 0.3 | 0 | 1.552 | 0.2691 | 0.028845 | 0.015498 | 1.2927 | 0.71761 | 1.8155 | 0.32067 | 0.60073 | 18.4577 | 0.29615 | 45 | 0.3 | 3 | 3 | 10 | 32 | 20 | 0 | 0.015881 | 0.0046621 | 0.001517 | 37.0909 | 21.6009 | 15.3393 | 10.1381 | 45 | 0.3 | 100000 | 20 | 23 | 160 | 32 | 20 | 0 | 0 | 0.12402 | 0.055586 | 0.036636 | 38.1767 | 47.3131 | 31.0162 | 19.1558 | 45 | 0.3 | 50000 | 20 | 33 | 0 | 100000 | 20 | 23 | 0 | 150000 | 20 | 18 | 0 | 200000 | 20 | 16 | 0 | 0 | 0 | 0 | 1 | 1.0582 | 0.24125 | 1.0854 | 0.22415 | 0 | 0 | 0 | 0 | 0.55012 | 0.7953 | 0.96703 | 0.96565 | 0 | 0 | 0 | 0 | 0.20002 | 0.97178 | 0.99215 | 1.3678 | 0 | 0 | 0 | 0 | -0.077773 | 1.1191 | 1.1218 | 1.6402
26 | 60 | 400 | 1570 | 0.25 | 16.9851 | 8 | 0 | 0 | 8 | 10 | 0 | 0 | 500 | 2 | 3 | 45 | 0.3 | 0 | 1.5507 | 0.2698 | 0.030931 | 0.017314 | 1.2849 | 0.75564 | 2.2551 | 0.32514 | 0.60336 | 18.6973 | 0.28865 | 45 | 0.3 | 3 | 3 | 10 | 32 | 20 | 0 | 0.015626 | 0.0047184 | 0.0016067 | 37.9461 | 21.451 | 15.4249 | 10.2247 | 45 | 0.3 | 100000 | 20 | 23 | 160 | 32 | 20 | 0 | 0 | 0.12436 | 0.055663 | 0.037022 | 38.1591 | 47.3978 | 30.9296 | 19.0687 | 45 | 0.3 | 50000 | 20 | 33 | 0 | 100000 | 20 | 23 | 0 | 150000 | 20 | 18 | 0 | 200000 | 20 | 16 | 0 | 0 | 0 | 0 | 1 | 1.0581 | 0.2413 | 1.0853 | 0.22421 | 0 | 0 | 0 | 0 | 0.5501 | 0.79528 | 0.96699 | 0.96566 | 0 | 0 | 0 | 0 | 0.19994 | 0.97173 | 0.99209 | 1.3679 | 0 | 0 | 0 | 0 | -0.077773 | 1.1191 | 1.1218 | 1.6402
26 | 60 | 400 | 1570 | 0.25 | 16.9851 | 8 | 0 | 0 | 9 | 10 | 0 | 0 | 500 | 2 | 3 | 45 | 0.3 | 0 | 1.548 | 0.27426 | 0.034456 | 0.010008 | 1.2685 | 0.85914 | 2.141 | 0.32597 | 0.61458 | 18.3319 | 0.29614 | 45 | 0.3 | 3 | 3 | 10 | 32 | 20 | 0 | 0.017441 | 0.0048186 | 0.0014972 | 38.2717 | 20.1651 | 14.4379 | 9.3312 | 45 | 0.3 | 100000 | 20 | 23 | 160 | 32 | 20 | 0 | 0 | 0.12442 | 0.05579 | 0.037158 | 38.1721 | 47.4293 | 31.022 | 19.0885 | 45 | 0.3 | 50000 | 20 | 33 | 0 | 100000 | 20 | 23 | 0 | 150000 | 20 | 18 | 0 | 200000 | 20 | 16 | 0 | 0 | 0 | 0 | 1 | 1.0581 | 0.24133 | 1.0853 | 0.22423 | 0 | 0 | 0 | 0 | 0.55007 | 0.7952 | 0.96691 | 0.96563 | 0 | 0 | 0 | 0 | 0.19997 | 0.97168 | 0.99204 | 1.3678 | 0 | 0 | 0 | 0 | -0.077748 | 1.1191 | 1.1218 | 1.6402
26 | 60 | 400 | 1570 | 0.25 | 16.9851 | 8 | 0 | 0 | 10 | 10 | 0 | 0 | 500 | 2 | 3 | 45 | 0.3 | 0 | 1.5471 | 0.27313 | 0.030258 | 0.021615 | 1.234 | 0.57482 | 2.0923 | 0.32952 | 0.6123 | 17.989 | 0.29231 | 45 | 0.3 | 3 | 3 | 10 | 32 | 20 | 0 | 0.015848 | 0.0047559 | 0.0013408 | 37.8175 | 21.0037 | 15.8054 | 10.401 | 45 | 0.3 | 100000 | 20 | 23 | 160 | 32 | 20 | 0 | 0 | 0.12477 | 0.055799 | 0.037146 | 38.321 | 47.3579 | 30.8947 | 19.1114 | 45 | 0.3 | 50000 | 20 | 33 | 0 | 100000 | 20 | 23 | 0 | 150000 | 20 | 18 | 0 | 200000 | 20 | 16 | 0 | 0 | 0 | 0 | 1 | 1.0578 | 0.24122 | 1.085 | 0.2242 | 0 | 0 | 0 | 0 | 0.55007 | 0.79502 | 0.96677 | 0.96553 | 0 | 0 | 0 | 0 | 0.19999 | 0.9715 | 0.99187 | 1.3678 | 0 | 0 | 0 | 0 | -0.077646 | 1.119 | 1.1217 | 1.6401
26 | 60 | 400 | 1570 | 0.25 | 16.9851 | 9 | 0 | 0 | 1 | 10 | 0 | 0 | 500 | 2 | 3 | 45 | 0.3 | 0 | 1.5382 | 0.26969 | 0.034091 | 0.017348 | 1.3092 | 1.0278 | 1.9082 | 0.33061 | 0.60505 | 18.7477 | 0.29273 | 45 | 0.3 | 3 | 3 | 10 | 32 | 20 | 0 | 0.015338 | 0.0045324 | 0.0014945 | 37.6487 | 20.4677 | 14.9768 | 9.3902 | 45 | 0.3 | 100000 | 20 | 23 | 160 | 32 | 20 | 0 | 0 | 0.12325 | 0.055075 | 0.036635 | 38.2488 | 47.387 | 30.8233 | 19.1488 | 45 | 0.3 | 50000 | 20 | 33 | 0 | 100000 | 20 | 23 | 0 | 150000 | 20 | 18 | 0 | 200000 | 20 | 16 | 0 | 0 | 0 | 0 | 1 | 1.0577 | 0.23975 | 1.0845 | 0.2229 | 0 | 0 | 0 | 0 | 0.55074 | 0.79469 | 0.96687 | 0.96477 | 0 | 0 | 0 | 0 | 0.20065 | 0.97178 | 0.99228 | 1.3672 | 0 | 0 | 0 | 0 | -0.077238 | 1.1194 | 1.122 | 1.6397
26 | 60 | 400 | 1570 | 0.25 | 16.9851 | 9 | 0 | 0 | 2 | 10 | 0 | 0 | 500 | 2 | 3 | 45 | 0.3 | 0 | 1.5373 | 0.27136 | 0.035907 | 0.020483 | 1.2516 | 0.88343 | 2.374 | 0.33502 | 0.60988 | 18.0998 | 0.29439 | 45 | 0.3 | 3 | 3 | 10 | 32 | 20 | 0 | 0.01596 | 0.0047723 | 0.0017337 | 37.9227 | 22.0828 | 15.1362 | 9.7113 | 45 | 0.3 | 100000 | 20 | 23 | 160 | 32 | 20 | 0 | 0 | 0.12333 | 0.055255 | 0.036714 | 38.3756 | 47.4392 | 31.0435 | 19.2515 | 45 | 0.3 | 50000 | 20 | 33 | 0 | 100000 | 20 | 23 | 0 | 150000 | 20 | 18 | 0 | 200000 | 20 | 16 | 0 | 0 | 0 | 0 | 1 | 1.0575 | 0.23959 | 1.0843 | 0.22281 | 0 | 0 | 0 | 0 | 0.55069 | 0.79443 | 0.96663 | 0.96466 | 0 | 0 | 0 | 0 | 0.20065 | 0.97153 | 0.99203 | 1.3671 | 0 | 0 | 0 | 0 | -0.077161 | 1.1192 | 1.1219 | 1.6396
26 | 60 | 400 | 1570 | 0.25 | 16.9851 | 9 | 0 | 0 | 3 | 10 | 0 | 0 | 500 | 2 | 3 | 45 | 0.3 | 0 | 1.5387 | 0.26659 | 0.029287 | 0.016611 | 1.2546 | 0.7629 | 1.8762 | 0.32135 | 0.59665 | 17.8456 | 0.29339 | 45 | 0.3 | 3 | 3 | 10 | 32 | 20 | 0 | 0.015959 | 0.0046984 | 0.0015035 | 36.9908 | 20.7654 | 15.4587 | 10.1834 | 45 | 0.3 | 100000 | 20 | 23 | 160 | 32 | 20 | 0 | 0 | 0.12345 | 0.055359 | 0.036885 | 38.4538 | 47.5232 | 31.0394 | 19.1456 | 45 | 0.3 | 50000 | 20 | 33 | 0 | 100000 | 20 | 23 | 0 | 150000 | 20 | 18 | 0 | 200000 | 20 | 16 | 0 | 0 | 0 | 0 | 1 | 1.0573 | 0.23964 | 1.0841 | 0.2229 | 0 | 0 | 0 | 0 | 0.55066 | 0.79441 | 0.9666 | 0.96467 | 0 | 0 | 0 | 0 | 0.20063 | 0.97145 | 0.99195 | 1.3671 | 0 | 0 | 0 | 0 | -0.07711 | 1.1192 | 1.1219 | 1.6396
26 | 60 | 400 | 1570 | 0.25 | 16.9851 | 9 | 0 | 0 | 4 | 10 | 0 | 0 | 500 | 2 | 3 | 45 | 0.3 | 0 | 1.5396 | 0.2693 | 0.026603 | 0.015942 | 1.2731 | 0.77087 | 2.0503 | 0.32176 | 0.60151 | 18.413 | 0.28493 | 45 | 0.3 | 3 | 3 | 10 | 32 | 20 | 0 | 0.015948 | 0.0046114 | 0.0013547 | 38.3516 | 20.8094 | 14.6987 | 9.6331 | 45 | 0.3 | 100000 | 20 | 23 | 160 | 32 | 20 | 0 | 0 | 0.12353 | 0.055298 | 0.036778 | 38.2814 | 47.4564 | 31.0395 | 19.2967 | 45 | 0.3 | 50000 | 20 | 33 | 0 | 100000 | 20 | 23 | 0 | 150000 | 20 | 18 | 0 | 200000 | 20 | 16 | 0 | 0 | 0 | 0 | 1 | 1.0572 | 0.23946 | 1.084 | 0.22274 | 0 | 0 | 0 | 0 | 0.55061 | 0.79426 | 0.96644 | 0.96462 | 0 | 0 | 0 | 0 | 0.20065 | 0.97132 | 0.99183 | 1.3671 | 0 | 0 | 0 | 0 | -0.077085 | 1.1191 | 1.1218 | 1.6396
26 | 60 | 400 | 1570 | 0.25 | 16.9851 | 9 | 0 | 0 | 5 | 10 | 0 | 0 | 500 | 2 | 3 | 45 | 0.3 | 0 | 1.5382 | 0.27572 | 0.030033 | 0.015472 | 1.2711 | 0.91169 | 1.6643 | 0.32985 | 0.61681 | 18.3108 | 0.29289 | 45 | 0.3 | 3 | 3 | 10 | 32 | 20 | 0 | 0.017584 | 0.0049668 | 0.0013481 | 37.524 | 20.1893 | 14.0108 | 9.0291 | 45 | 0.3 | 100000 | 20 | 23 | 160 | 32 | 20 | 0 | 0 | 0.12329 | 0.055145 | 0.03659 | 38.3549 | 47.4128 | 31.0095 | 19.1816 | 45 | 0.3 | 50000 | 20 | 33 | 0 | 100000 | 20 | 23 | 0 | 150000 | 20 | 18 | 0 | 200000 | 20 | 16 | 0 | 0 | 0 | 0 | 1 | 1.0572 | 0.23954 | 1.084 | 0.22282 | 0 | 0 | 0 | 0 | 0.55063 | 0.79426 | 0.96646 | 0.9646 | 0 | 0 | 0 | 0 | 0.2006 | 0.97125 | 0.99175 | 1.3671 | 0 | 0 | 0 | 0 | -0.077059 | 1.1191 | 1.1218 | 1.6395
26 | 60 | 400 | 1570 | 0.25 | 16.9851 | 9 | 0 | 0 | 6 | 10 | 0 | 0 | 500 | 2 | 3 | 45 | 0.3 | 0 | 1.5378 | 0.2659 | 0.0257 | 0.013932 | 1.2471 | 0.92005 | 1.617 | 0.31569 | 0.59434 | 18.1072 | 0.28134 | 45 | 0.3 | 3 | 3 | 10 | 32 | 20 | 0 | 0.016052 | 0.0047534 | 0.0013153 | 38.2729 | 21.3687 | 15.0778 | 9.515 | 45 | 0.3 | 100000 | 20 | 23 | 160 | 32 | 20 | 0 | 0 | 0.12318 | 0.055108 | 0.036681 | 38.401 | 47.5386 | 31.0392 | 19.2873 | 45 | 0.3 | 50000 | 20 | 33 | 0 | 100000 | 20 | 23 | 0 | 150000 | 20 | 18 | 0 | 200000 | 20 | 16 | 0 | 0 | 0 | 0 | 1 | 1.0571 | 0.23944 | 1.0838 | 0.22276 | 0 | 0 | 0 | 0 | 0.55056 | 0.79415 | 0.96633 | 0.96461 | 0 | 0 | 0 | 0 | 0.20063 | 0.9712 | 0.9917 | 1.3671 | 0 | 0 | 0 | 0 | -0.077059 | 1.1191 | 1.1217 | 1.6395
26 | 60 | 400 | 1570 | 0.25 | 16.9851 | 9 | 0 | 0 | 7 | 10 | 0 | 0 | 500 | 2 | 3 | 45 | 0.3 | 0 | 1.5382 | 0.26669 | 0.030419 | 0.014192 | 1.291 | 1.0593 | 1.9367 | 0.32106 | 0.5968 | 18.2358 | 0.2917 | 45 | 0.3 | 3 | 3 | 10 | 32 | 20 | 0 | 0.015378 | 0.0046163 | 0.001486 | 37.7458 | 20.9753 | 15.0609 | 9.7908 | 45 | 0.3 | 100000 | 20 | 23 | 160 | 32 | 20 | 0 | 0 | 0.12367 | 0.055376 | 0.036914 | 38.2272 | 47.4138 | 31.0523 | 19.0552 | 45 | 0.3 | 50000 | 20 | 33 | 0 | 100000 | 20 | 23 | 0 | 150000 | 20 | 18 | 0 | 200000 | 20 | 16 | 0 | 0 | 0 | 0 | 1 | 1.0571 | 0.23936 | 1.0838 | 0.22269 | 0 | 0 | 0 | 0 | 0.55053 | 0.79408 | 0.96625 | 0.96458 | 0 | 0 | 0 | 0 | 0.20071 | 0.97117 | 0.99169 | 1.367 | 0 | 0 | 0 | 0 | -0.077034 | 1.119 | 1.1216 | 1.6395
26 | 60 | 400 | 1570 | 0.25 | 16.9851 | 9 | 0 | 0 | 8 | 10 | 0 | 0 | 500 | 2 | 3 | 45 | 0.3 | 0 | 1.5373 | 0.27374 | 0.025108 | 0.022549 | 1.2366 | 0.45417 | 1.9369 | 0.33515 | 0.61296 | 18.1267 | 0.28717 | 45 | 0.3 | 3 | 3 | 10 | 32 | 20 | 0 | 0.015462 | 0.0046726 | 0.0015403 | 38.0417 | 21.2547 | 15.7234 | 10.723 | 45 | 0.3 | 100000 | 20 | 23 | 160 | 32 | 20 | 0 | 0 | 0.12349 | 0.05531 | 0.036478 | 38.3288 | 47.4939 | 31.0177 | 19.2094 | 45 | 0.3 | 50000 | 20 | 33 | 0 | 100000 | 20 | 23 | 0 | 150000 | 20 | 18 | 0 | 200000 | 20 | 16 | 0 | 0 | 0 | 0 | 1 | 1.0568 | 0.23936 | 1.0836 | 0.22274 | 0 | 0 | 0 | 0 | 0.55056 | 0.79403 | 0.96623 | 0.96453 | 0 | 0 | 0 | 0 | 0.20063 | 0.97112 | 0.99163 | 1.3671 | 0 | 0 | 0 | 0 | -0.077059 | 1.119 | 1.1216 | 1.6396
26 | 60 | 400 | 1570 | 0.25 | 16.9851 | 9 | 0 | 0 | 9 | 10 | 0 | 0 | 500 | 2 | 3 | 45 | 0.3 | 0 | 1.54 | 0.26078 | 0.032513 | 0.013176 | 1.301 | 0.89844 | 1.6912 | 0.31641 | 0.58371 | 18.4266 | 0.28678 | 45 | 0.3 | 3 | 3 | 10 | 32 | 20 | 0 | 0.016347 | 0.0045586 | 0.0015366 | 37.1301 | 20.1027 | 14.6071 | 9.4924 | 45 | 0.3 | 100000 | 20 | 23 | 160 | 32 | 20 | 0 | 0 | 0.12307 | 0.055141 | 0.036778 | 38.2435 | 47.4299 | 31.1055 | 19.2907 | 45 | 0.3 | 50000 | 20 | 33 | 0 | 100000 | 20 | 23 | 0 | 150000 | 20 | 18 | 0 | 200000 | 20 | 16 | 0 | 0 | 0 | 0 | 1 | 1.057 | 0.23921 | 1.0837 | 0.22257 | 0 | 0 | 0 | 0 | 0.55051 | 0.79397 | 0.96615 | 0.96454 | 0 | 0 | 0 | 0 | 0.20063 | 0.97104 | 0.99155 | 1.3671 | 0 | 0 | 0 | 0 | -0.077008 | 1.119 | 1.1216 | 1.6395
26 | 60 | 400 | 1570 | 0.25 | 16.9851 | 9 | 0 | 0 | 10 | 10 | 0 | 0 | 500 | 2 | 3 | 45 | 0.3 | 0 | 1.5387 | 0.26567 | 0.024926 | 0.018608 | 1.2553 | 1.0061 | 1.9612 | 0.32342 | 0.5941 | 17.9851 | 0.28467 | 45 | 0.3 | 3 | 3 | 10 | 32 | 20 | 0 | 0.016582 | 0.0047167 | 0.0010452 | 37.623 | 20.2348 | 14.6239 | 9.7455 | 45 | 0.3 | 100000 | 20 | 23 | 160 | 32 | 20 | 0 | 0 | 0.12338 | 0.055395 | 0.036659 | 38.4528 | 47.5581 | 31.083 | 19.2038 | 45 | 0.3 | 50000 | 20 | 33 | 0 | 100000 | 20 | 23 | 0 | 150000 | 20 | 18 | 0 | 200000 | 20 | 16 | 0 | 0 | 0 | 0 | 1 | 1.0568 | 0.23936 | 1.0836 | 0.22273 | 0 | 0 | 0 | 0 | 0.55053 | 0.79392 | 0.96613 | 0.96449 | 0 | 0 | 0 | 0 | 0.20065 | 0.97099 | 0.99151 | 1.367 | 0 | 0 | 0 | 0 | -0.076957 | 1.119 | 1.1216 | 1.6395
26 | 60 | 400 | 1570 | 0.25 | 16.9851 | 10 | 0 | 0 | 1 | 10 | 0 | 0 | 500 | 2 | 3 | 45 | 0.3 | 0 | 1.5276 | 0.2497 | 0.03054 | 0.012176 | 1.3043 | 0.44486 | 2.5497 | 0.305 | 0.55922 | 19.9556 | 0.246 | 45 | 0.3 | 3 | 3 | 10 | 32 | 20 | 0 | 0.016515 | 0.0049213 | 0.0015426 | 37.4374 | 20.2217 | 15.2117 | 10.4585 | 45 | 0.3 | 100000 | 20 | 23 | 160 | 32 | 20 | 0 | 0 | 0.12585 | 0.056499 | 0.037207 | 38.4109 | 47.4124 | 30.9823 | 19.1877 | 45 | 0.3 | 50000 | 20 | 33 | 0 | 100000 | 20 | 23 | 0 | 150000 | 20 | 18 | 0 | 200000 | 20 | 16 | 0 | 0 | 0 | 0 | 1 | 1.0516 | 0.2323 | 1.077 | 0.21741 | 0 | 0 | 0 | 0 | 0.55265 | 0.78865 | 0.96301 | 0.95956 | 0 | 0 | 0 | 0 | 0.20425 | 0.96852 | 0.98982 | 1.363 | 0 | 0 | 0 | 0 | -0.073158 | 1.1189 | 1.1213 | 1.6361
26 | 60 | 400 | 1570 | 0.25 | 16.9851 | 10 | 0 | 0 | 2 | 10 | 0 | 0 | 500 | 2 | 3 | 45 | 0.3 | 0 | 1.5293 | 0.24329 | 0.022811 | 0.010358 | 1.3378 | 0.72442 | 1.4421 | 0.28716 | 0.54258 | 19.392 | 0.25071 | 45 | 0.3 | 3 | 3 | 10 | 32 | 20 | 0 | 0.015903 | 0.0046556 | 0.001386 | 37.0977 | 20.9259 | 14.8452 | 9.7797 | 45 | 0.3 | 100000 | 20 | 23 | 160 | 32 | 20 | 0 | 0 | 0.12607 | 0.05668 | 0.037673 | 38.1682 | 47.4062 | 31.0673 | 19.1262 | 45 | 0.3 | 50000 | 20 | 33 | 0 | 100000 | 20 | 23 | 0 | 150000 | 20 | 18 | 0 | 200000 | 20 | 16 | 0 | 0 | 0 | 0 | 1 | 1.0514 | 0.23227 | 1.0768 | 0.21742 | 0 | 0 | 0 | 0 | 0.55257 | 0.78849 | 0.96284 | 0.95954 | 0 | 0 | 0 | 0 | 0.2042 | 0.96844 | 0.98974 | 1.363 | 0 | 0 | 0 | 0 | -0.073183 | 1.1189 | 1.1213 | 1.6361
26 | 60 | 400 | 1570 | 0.25 | 16.9851 | 10 | 0 | 0 | 3 | 10 | 0 | 0 | 500 | 2 | 3 | 45 | 0.3 | 0 | 1.5271 | 0.23952 | 0.027412 | 0.010223 | 1.3237 | 0.57027 | 2.3689 | 0.28716 | 0.53582 | 19.8082 | 0.24558 | 45 | 0.3 | 3 | 3 | 10 | 32 | 20 | 0 | 0.017113 | 0.0047957 | 0.0013083 | 37.9118 | 20.3093 | 14.2938 | 9.1725 | 45 | 0.3 | 100000 | 20 | 23 | 160 | 32 | 20 | 0 | 0 | 0.12602 | 0.056511 | 0.037357 | 38.3855 | 47.4541 | 30.9792 | 19.1461 | 45 | 0.3 | 50000 | 20 | 33 | 0 | 100000 | 20 | 23 | 0 | 150000 | 20 | 18 | 0 | 200000 | 20 | 16 | 0 | 0 | 0 | 0 | 1 | 1.0511 | 0.2321 | 1.0764 | 0.21733 | 0 | 0 | 0 | 0 | 0.55257 | 0.78834 | 0.96271 | 0.95945 | 0 | 0 | 0 | 0 | 0.20422 | 0.96826 | 0.98957 | 1.3629 | 0 | 0 | 0 | 0 | -0.073056 | 1.1188 | 1.1211 | 1.636
26 | 60 | 400 | 1570 | 0.25 | 16.9851 | 10 | 0 | 0 | 4 | 10 | 0 | 0 | 500 | 2 | 3 | 45 | 0.3 | 0 | 1.5307 | 0.24962 | 0.028904 | 0.01089 | 1.3246 | 0.79108 | 1.9982 | 0.29532 | 0.55715 | 19.1639 | 0.26763 | 45 | 0.3 | 3 | 3 | 10 | 32 | 20 | 0 | 0.016682 | 0.0048321 | 0.0014374 | 37.8672 | 20.5589 | 14.949 | 9.6273 | 45 | 0.3 | 100000 | 20 | 23 | 160 | 32 | 20 | 0 | 0 | 0.12585 | 0.056463 | 0.037369 | 38.2964 | 47.2791 | 31.0401 | 19.1346 | 45 | 0.3 | 50000 | 20 | 33 | 0 | 100000 | 20 | 23 | 0 | 150000 | 20 | 18 | 0 | 200000 | 20 | 16 | 0 | 0 | 0 | 0 | 1 | 1.051 | 0.2321 | 1.0764 | 0.21734 | 0 | 0 | 0 | 0 | 0.55257 | 0.78824 | 0.96263 | 0.95938 | 0 | 0 | 0 | 0 | 0.20422 | 0.96816 | 0.98947 | 1.3629 | 0 | 0 | 0 | 0 | -0.073081 | 1.1187 | 1.1211 | 1.636
26 | 60 | 400 | 1570 | 0.25 | 16.9851 | 10 | 0 | 0 | 5 | 10 | 0 | 0 | 500 | 2 | 3 | 45 | 0.3 | 0 | 1.5271 | 0.23913 | 0.02268 | 0.012769 | 1.3075 | 0.5476 | 2.3761 | 0.28166 | 0.53413 | 19.5475 | 0.2444 | 45 | 0.3 | 3 | 3 | 10 | 32 | 20 | 0 | 0.016406 | 0.0047454 | 0.0013774 | 38.6055 | 20.4731 | 14.8584 | 9.0729 | 45 | 0.3 | 100000 | 20 | 23 | 160 | 32 | 20 | 0 | 0 | 0.1263 | 0.056711 | 0.037684 | 38.3559 | 47.4539 | 30.8595 | 19.217 | 45 | 0.3 | 50000 | 20 | 33 | 0 | 100000 | 20 | 23 | 0 | 150000 | 20 | 18 | 0 | 200000 | 20 | 16 | 0 | 0 | 0 | 0 | 1 | 1.0509 | 0.23212 | 1.0762 | 0.21739 | 0 | 0 | 0 | 0 | 0.55247 | 0.78814 | 0.96249 | 0.95941 | 0 | 0 | 0 | 0 | 0.20425 | 0.96808 | 0.9894 | 1.3629 | 0 | 0 | 0 | 0 | -0.073056 | 1.1186 | 1.121 | 1.636
26 | 60 | 400 | 1570 | 0.25 | 16.9851 | 10 | 0 | 0 | 6 | 10 | 0 | 0 | 500 | 2 | 3 | 45 | 0.3 | 0 | 1.5253 | 0.24787 | 0.029482 | 0.016855 | 1.3007 | 0.56237 | 1.6197 | 0.30174 | 0.55599 | 18.8286 | 0.265 | 45 | 0.3 | 3 | 3 | 10 | 32 | 20 | 0 | 0.016879 | 0.0047148 | 0.0019681 | 37.5963 | 20.2258 | 14.2049 | 8.9776 | 45 | 0.3 | 100000 | 20 | 23 | 160 | 32 | 20 | 0 | 0 | 0.1262 | 0.05657 | 0.037458 | 38.3004 | 47.3837 | 30.8723 | 19.2315 | 45 | 0.3 | 50000 | 20 | 33 | 0 | 100000 | 20 | 23 | 0 | 150000 | 20 | 18 | 0 | 200000 | 20 | 16 | 0 | 0 | 0 | 0 | 1 | 1.0509 | 0.2321 | 1.0762 | 0.21737 | 0 | 0 | 0 | 0 | 0.55244 | 0.78808 | 0.96243 | 0.9594 | 0 | 0 | 0 | 0 | 0.20417 | 0.96793 | 0.98923 | 1.3629 | 0 | 0 | 0 | 0 | -0.072979 | 1.1186 | 1.1209 | 1.6359
26 | 60 | 400 | 1570 | 0.25 | 16.9851 | 10 | 0 | 0 | 7 | 10 | 0 | 0 | 500 | 2 | 3 | 45 | 0.3 | 0 | 1.5267 | 0.24377 | 0.023006 | 0.013507 | 1.3328 | 0.76917 | 2.2582 | 0.28864 | 0.54451 | 19.113 | 0.26102 | 45 | 0.3 | 3 | 3 | 10 | 32 | 20 | 0 | 0.016455 | 0.0047862 | 0.0014539 | 37.9684 | 21.2017 | 15.3234 | 10.0287 | 45 | 0.3 | 100000 | 20 | 23 | 160 | 32 | 20 | 0 | 0 | 0.12622 | 0.056518 | 0.037478 | 38.2636 | 47.4456 | 30.872 | 19.0642 | 45 | 0.3 | 50000 | 20 | 33 | 0 | 100000 | 20 | 23 | 0 | 150000 | 20 | 18 | 0 | 200000 | 20 | 16 | 0 | 0 | 0 | 0 | 1 | 1.0508 | 0.23207 | 1.0761 | 0.21737 | 0 | 0 | 0 | 0 | 0.55242 | 0.78808 | 0.96242 | 0.95942 | 0 | 0 | 0 | 0 | 0.20422 | 0.96798 | 0.98929 | 1.3629 | 0 | 0 | 0 | 0 | -0.07303 | 1.1185 | 1.1209 | 1.636
26 | 60 | 400 | 1570 | 0.25 | 16.9851 | 10 | 0 | 0 | 8 | 10 | 0 | 0 | 500 | 2 | 3 | 45 | 0.3 | 0 | 1.528 | 0.25164 | 0.021567 | 0.011764 | 1.3323 | 0.60582 | 2.1342 | 0.2924 | 0.56119 | 19.8184 | 0.2531 | 45 | 0.3 | 3 | 3 | 10 | 32 | 20 | 0 | 0.016359 | 0.0046808 | 0.0015256 | 38.1887 | 20.406 | 14.7941 | 9.5476 | 45 | 0.3 | 100000 | 20 | 23 | 160 | 32 | 20 | 0 | 0 | 0.12612 | 0.056633 | 0.03754 | 38.3927 | 47.3843 | 31.0518 | 19.2 | 45 | 0.3 | 50000 | 20 | 33 | 0 | 100000 | 20 | 23 | 0 | 150000 | 20 | 18 | 0 | 200000 | 20 | 16 | 0 | 0 | 0 | 0 | 1 | 1.0508 | 0.23207 | 1.0761 | 0.21737 | 0 | 0 | 0 | 0 | 0.55239 | 0.78798 | 0.96232 | 0.95938 | 0 | 0 | 0 | 0 | 0.2042 | 0.96791 | 0.98921 | 1.3629 | 0 | 0 | 0 | 0 | -0.073005 | 1.1185 | 1.1209 | 1.636
26 | 60 | 400 | 1570 | 0.25 | 16.9851 | 10 | 0 | 0 | 9 | 10 | 0 | 0 | 500 | 2 | 3 | 45 | 0.3 | 0 | 1.528 | 0.24251 | 0.024342 | 0.013436 | 1.3087 | 0.52221 | 2.115 | 0.29627 | 0.5427 | 19.7452 | 0.25119 | 45 | 0.3 | 3 | 3 | 10 | 32 | 20 | 0 | 0.015968 | 0.004771 | 0.001465 | 38.2715 | 20.6067 | 14.9105 | 10.048 | 45 | 0.3 | 100000 | 20 | 23 | 160 | 32 | 20 | 0 | 0 | 0.12575 | 0.056405 | 0.03733 | 38.3995 | 47.3971 | 30.9358 | 19.2301 | 45 | 0.3 | 50000 | 20 | 33 | 0 | 100000 | 20 | 23 | 0 | 150000 | 20 | 18 | 0 | 200000 | 20 | 16 | 0 | 0 | 0 | 0 | 1 | 1.0507 | 0.23202 | 1.076 | 0.21733 | 0 | 0 | 0 | 0 | 0.55239 | 0.78801 | 0.96234 | 0.9594 | 0 | 0 | 0 | 0 | 0.20422 | 0.96791 | 0.98922 | 1.3629 | 0 | 0 | 0 | 0 | -0.073005 | 1.1185 | 1.1209 | 1.636
26 | 60 | 400 | 1570 | 0.25 | 16.9851 | 10 | 0 | 0 | 10 | 10 | 0 | 0 | 500 | 2 | 3 | 45 | 0.3 | 0 | 1.528 | 0.24543 | 0.031216 | 0.01617 | 1.2701 | 0.35231 | 2.6325 | 0.2986 | 0.54981 | 19.3099 | 0.24747 | 45 | 0.3 | 3 | 3 | 10 | 32 | 20 | 0 | 0.016362 | 0.0047552 | 0.0012649 | 37.5682 | 21.0743 | 14.6309 | 9.4233 | 45 | 0.3 | 100000 | 20 | 23 | 160 | 32 | 20 | 0 | 0 | 0.12613 | 0.056618 | 0.037548 | 38.3145 | 47.584 | 31.049 | 19.2329 | 45 | 0.3 | 50000 | 20 | 33 | 0 | 100000 | 20 | 23 | 0 | 150000 | 20 | 18 | 0 | 200000 | 20 | 16 | 0 | 0 | 0 | 0 | 1 | 1.0504 | 0.23194 | 1.0757 | 0.21732 | 0 | 0 | 0 | 0 | 0.55242 | 0.78788 | 0.96225 | 0.9593 | 0 | 0 | 0 | 0 | 0.2042 | 0.96778 | 0.98909 | 1.3628 | 0 | 0 | 0 | 0 | -0.072979 | 1.1184 | 1.1208 | 1.636
27 | 60 | 348.4095 | 1412.7499 | 0.2351 | 17.4831 | 1 | 0 | 0 | 1 | 10 | 0 | 0 | 500 | 2 | 3 | 45 | 0.3 | 0 | 1.6796 | 0.29875 | 0.034575 | 0.012667 | 1.3824 | 0.70864 | 2.1328 | 0.35136 | 0.66954 | 20.3845 | 0.31124 | 45 | 0.3 | 3 | 3 | 10 | 32 | 20 | 0 | 0.028901 | 0.0072887 | 0.0012233 | 37.7546 | 20.1203 | 14.2514 | 9.2068 | 45 | 0.3 | 100000 | 20 | 23 | 160 | 32 | 20 | 0 | 0 | 0.19399 | 0.085153 | 0.054057 | 37.707 | 45.9715 | 29.3332 | 18.4278 | 45 | 0.3 | 50000 | 20 | 33 | 0 | 100000 | 20 | 23 | 0 | 150000 | 20 | 18 | 0 | 200000 | 20 | 16 | 0 | 0 | 0 | 0 | 0 | 0.89824 | 0.032563 | 0.89883 | 0.036236 | 0 | 0 | 0 | 0 | 0.5997 | 0.62876 | 0.8689 | 0.80906 | 0 | 0 | 0 | 0 | 0.29875 | 0.88151 | 0.93076 | 1.244 | 0 | 0 | 0 | 0 | 0.03343 | 1.0972 | 1.0977 | 1.5403
27 | 60 | 348.4095 | 1412.7499 | 0.2351 | 17.4831 | 1 | 0 | 0 | 2 | 10 | 0 | 0 | 500 | 2 | 3 | 45 | 0.3 | 0 | 1.6831 | 0.30065 | 0.038948 | 0.012839 | 1.3609 | 0.69834 | 2.6097 | 0.36073 | 0.67345 | 19.8254 | 0.32195 | 45 | 0.3 | 3 | 3 | 10 | 32 | 20 | 0 | 0.029883 | 0.0074739 | 0.0014101 | 37.0379 | 19.514 | 14.0872 | 9.1396 | 45 | 0.3 | 100000 | 20 | 23 | 160 | 32 | 20 | 0 | 0 | 0.19549 | 0.085721 | 0.054026 | 37.7227 | 46.1144 | 29.3362 | 18.3203 | 45 | 0.3 | 50000 | 20 | 33 | 0 | 100000 | 20 | 23 | 0 | 150000 | 20 | 18 | 0 | 200000 | 20 | 16 | 0 | 0 | 0 | 0 | 0 | 0.8976 | 0.032257 | 0.89818 | 0.035921 | 0 | 0 | 0 | 0 | 0.59949 | 0.62818 | 0.86833 | 0.80876 | 0 | 0 | 0 | 0 | 0.29885 | 0.88103 | 0.93034 | 1.2438 | 0 | 0 | 0 | 0 | 0.033659 | 1.0968 | 1.0973 | 1.5401
27 | 60 | 348.4095 | 1412.7499 | 0.2351 | 17.4831 | 1 | 0 | 0 | 3 | 10 | 0 | 0 | 500 | 2 | 3 | 45 | 0.3 | 0 | 1.6831 | 0.30173 | 0.042024 | 0.013335 | 1.3488 | 0.51065 | 1.7403 | 0.36577 | 0.67676 | 19.6802 | 0.322 | 45 | 0.3 | 3 | 3 | 10 | 32 | 20 | 0 | 0.029819 | 0.0076213 | 0.0015636 | 37.6409 | 19.6284 | 14.219 | 9.4321 | 45 | 0.3 | 100000 | 20 | 23 | 160 | 32 | 20 | 0 | 0 | 0.19549 | 0.085653 | 0.054355 | 37.6126 | 46.0563 | 29.3268 | 18.399 | 45 | 0.3 | 50000 | 20 | 33 | 0 | 100000 | 20 | 23 | 0 | 150000 | 20 | 18 | 0 | 200000 | 20 | 16 | 0 | 0 | 0 | 0 | 0 | 0.8973 | 0.032104 | 0.89787 | 0.035763 | 0 | 0 | 0 | 0 | 0.59952 | 0.6278 | 0.86807 | 0.80844 | 0 | 0 | 0 | 0 | 0.29895 | 0.88065 | 0.93001 | 1.2435 | 0 | 0 | 0 | 0 | 0.033863 | 1.0966 | 1.0972 | 1.5399
27 | 60 | 348.4095 | 1412.7499 | 0.2351 | 17.4831 | 1 | 0 | 0 | 4 | 10 | 0 | 0 | 500 | 2 | 3 | 45 | 0.3 | 0 | 1.6844 | 0.29888 | 0.032636 | 0.01465 | 1.3672 | 0.63017 | 2.3463 | 0.35221 | 0.66766 | 19.969 | 0.31083 | 45 | 0.3 | 3 | 3 | 10 | 32 | 20 | 0 | 0.027954 | 0.0073839 | 0.0014156 | 37.3013 | 20.6133 | 15.2108 | 10.4042 | 45 | 0.3 | 100000 | 20 | 23 | 160 | 32 | 20 | 0 | 0 | 0.19582 | 0.085693 | 0.053977 | 37.5765 | 46.0752 | 29.4461 | 18.4558 | 45 | 0.3 | 50000 | 20 | 33 | 0 | 100000 | 20 | 23 | 0 | 150000 | 20 | 18 | 0 | 200000 | 20 | 16 | 0 | 0 | 0 | 0 | 0 | 0.89699 | 0.031798 | 0.89756 | 0.035434 | 0 | 0 | 0 | 0 | 0.59947 | 0.62759 | 0.86789 | 0.80832 | 0 | 0 | 0 | 0 | 0.29911 | 0.88055 | 0.92996 | 1.2433 | 0 | 0 | 0 | 0 | 0.03394 | 1.0965 | 1.097 | 1.5399
27 | 60 | 348.4095 | 1412.7499 | 0.2351 | 17.4831 | 1 | 0 | 0 | 5 | 10 | 0 | 0 | 500 | 2 | 3 | 45 | 0.3 | 0 | 1.6849 | 0.30298 | 0.034679 | 0.01097 | 1.3636 | 0.86619 | 2.0383 | 0.35788 | 0.67701 | 19.6643 | 0.32391 | 45 | 0.3 | 3 | 3 | 10 | 32 | 20 | 0 | 0.029739 | 0.0075195 | 0.0014981 | 37.2377 | 20.0089 | 14.3306 | 9.3571 | 45 | 0.3 | 100000 | 20 | 23 | 160 | 32 | 20 | 0 | 0 | 0.19563 | 0.085662 | 0.054351 | 37.6169 | 45.9179 | 29.4105 | 18.3247 | 45 | 0.3 | 50000 | 20 | 33 | 0 | 100000 | 20 | 23 | 0 | 150000 | 20 | 18 | 0 | 200000 | 20 | 16 | 0 | 0 | 0 | 0 | 0 | 0.89692 | 0.031568 | 0.89747 | 0.035182 | 0 | 0 | 0 | 0 | 0.59952 | 0.62751 | 0.86787 | 0.80821 | 0 | 0 | 0 | 0 | 0.29913 | 0.88049 | 0.92992 | 1.2433 | 0 | 0 | 0 | 0 | 0.034042 | 1.0965 | 1.097 | 1.5398
27 | 60 | 348.4095 | 1412.7499 | 0.2351 | 17.4831 | 1 | 0 | 0 | 6 | 10 | 0 | 0 | 500 | 2 | 3 | 45 | 0.3 | 0 | 1.6827 | 0.29699 | 0.036842 | 0.0088031 | 1.3944 | 0.53363 | 2.5914 | 0.34707 | 0.66487 | 20.3663 | 0.31125 | 45 | 0.3 | 3 | 3 | 10 | 32 | 20 | 0 | 0.02865 | 0.0074022 | 0.0017413 | 36.97 | 19.7827 | 14.2298 | 9.6336 | 45 | 0.3 | 100000 | 20 | 23 | 160 | 32 | 20 | 0 | 0 | 0.19586 | 0.085803 | 0.054468 | 37.5899 | 45.973 | 29.4458 | 18.4593 | 45 | 0.3 | 50000 | 20 | 33 | 0 | 100000 | 20 | 23 | 0 | 150000 | 20 | 18 | 0 | 200000 | 20 | 16 | 0 | 0 | 0 | 0 | 0 | 0.89653 | 0.031262 | 0.89708 | 0.034856 | 0 | 0 | 0 | 0 | 0.59957 | 0.62723 | 0.8677 | 0.80795 | 0 | 0 | 0 | 0 | 0.29918 | 0.88029 | 0.92974 | 1.2432 | 0 | 0 | 0 | 0 | 0.034195 | 1.0964 | 1.0969 | 1.5396
27 | 60 | 348.4095 | 1412.7499 | 0.2351 | 17.4831 | 1 | 0 | 0 | 7 | 10 | 0 | 0 | 500 | 2 | 3 | 45 | 0.3 | 0 | 1.6858 | 0.2912 | 0.041122 | 0.0081866 | 1.3738 | 0.78313 | 2.9177 | 0.35125 | 0.65278 | 19.9519 | 0.309 | 45 | 0.3 | 3 | 3 | 10 | 32 | 20 | 0 | 0.029199 | 0.0074051 | 0.0016762 | 37.3756 | 20.0197 | 14.7333 | 9.6389 | 45 | 0.3 | 100000 | 20 | 23 | 160 | 32 | 20 | 0 | 0 | 0.19584 | 0.085727 | 0.053922 | 37.6479 | 45.9621 | 29.3384 | 18.2925 | 45 | 0.3 | 50000 | 20 | 33 | 0 | 100000 | 20 | 23 | 0 | 150000 | 20 | 18 | 0 | 200000 | 20 | 16 | 0 | 0 | 0 | 0 | 0 | 0.89636 | 0.030956 | 0.89689 | 0.034522 | 0 | 0 | 0 | 0 | 0.59954 | 0.62703 | 0.86754 | 0.80781 | 0 | 0 | 0 | 0 | 0.29929 | 0.88014 | 0.92963 | 1.243 | 0 | 0 | 0 | 0 | 0.034271 | 1.0962 | 1.0968 | 1.5395
27 | 60 | 348.4095 | 1412.7499 | 0.2351 | 17.4831 | 1 | 0 | 0 | 8 | 10 | 0 | 0 | 500 | 2 | 3 | 45 | 0.3 | 0 | 1.688 | 0.29935 | 0.034245 | 0.0026523 | 1.4301 | 0.81281 | 1.7597 | 0.34361 | 0.6675 | 20.5115 | 0.32262 | 45 | 0.3 | 3 | 3 | 10 | 32 | 20 | 0 | 0.030815 | 0.0076373 | 0.001448 | 37.3148 | 19.4968 | 14.0259 | 9.1135 | 45 | 0.3 | 100000 | 20 | 23 | 160 | 32 | 20 | 0 | 0 | 0.19597 | 0.085766 | 0.054947 | 37.7626 | 46.1274 | 29.2298 | 18.3824 | 45 | 0.3 | 50000 | 20 | 33 | 0 | 100000 | 20 | 23 | 0 | 150000 | 20 | 18 | 0 | 200000 | 20 | 16 | 0 | 0 | 0 | 0 | 0 | 0.89623 | 0.030982 | 0.89676 | 0.034555 | 0 | 0 | 0 | 0 | 0.59959 | 0.62685 | 0.86744 | 0.80762 | 0 | 0 | 0 | 0 | 0.29934 | 0.87998 | 0.9295 | 1.2429 | 0 | 0 | 0 | 0 | 0.034373 | 1.0963 | 1.0968 | 1.5395
27 | 60 | 348.4095 | 1412.7499 | 0.2351 | 17.4831 | 1 | 0 | 0 | 9 | 10 | 0 | 0 | 500 | 2 | 3 | 45 | 0.3 | 0 | 1.6858 | 0.29545 | 0.038186 | 0.0080738 | 1.3689 | 0.62943 | 2.8728 | 0.35273 | 0.6612 | 20.3772 | 0.30606 | 45 | 0.3 | 3 | 3 | 10 | 32 | 20 | 0 | 0.028502 | 0.0073171 | 0.0015686 | 37.6311 | 19.929 | 14.3894 | 9.795 | 45 | 0.3 | 100000 | 20 | 23 | 160 | 32 | 20 | 0 | 0 | 0.19589 | 0.085778 | 0.053977 | 37.7736 | 45.957 | 29.4258 | 18.4698 | 45 | 0.3 | 50000 | 20 | 33 | 0 | 100000 | 20 | 23 | 0 | 150000 | 20 | 18 | 0 | 200000 | 20 | 16 | 0 | 0 | 0 | 0 | 0 | 0.89592 | 0.03088 | 0.89645 | 0.034453 | 0 | 0 | 0 | 0 | 0.59962 | 0.6267 | 0.86735 | 0.80748 | 0 | 0 | 0 | 0 | 0.29941 | 0.87988 | 0.92943 | 1.2428 | 0 | 0 | 0 | 0 | 0.034501 | 1.0962 | 1.0968 | 1.5393
27 | 60 | 348.4095 | 1412.7499 | 0.2351 | 17.4831 | 1 | 0 | 0 | 10 | 10 | 0 | 0 | 500 | 2 | 3 | 45 | 0.3 | 0 | 1.6836 | 0.30333 | 0.039717 | 0.017268 | 1.3495 | 0.66981 | 2.2887 | 0.36862 | 0.68029 | 19.7858 | 0.32007 | 45 | 0.3 | 3 | 3 | 10 | 32 | 20 | 0 | 0.029077 | 0.0074979 | 0.0015036 | 37.5784 | 20.5611 | 14.5811 | 9.7057 | 45 | 0.3 | 100000 | 20 | 23 | 160 | 32 | 20 | 0 | 0 | 0.19604 | 0.085941 | 0.05423 | 37.6478 | 45.9974 | 29.2307 | 18.3755 | 45 | 0.3 | 50000 | 20 | 33 | 0 | 100000 | 20 | 23 | 0 | 150000 | 20 | 18 | 0 | 200000 | 20 | 16 | 0 | 0 | 0 | 0 | 0 | 0.89587 | 0.030701 | 0.8964 | 0.034256 | 0 | 0 | 0 | 0 | 0.59957 | 0.62647 | 0.86715 | 0.80734 | 0 | 0 | 0 | 0 | 0.29952 | 0.87978 | 0.92937 | 1.2427 | 0 | 0 | 0 | 0 | 0.034501 | 1.0962 | 1.0967 | 1.5393
27 | 60 | 348.4095 | 1412.7499 | 0.2351 | 17.4831 | 2 | 0 | 0 | 1 | 10 | 0 | 0 | 500 | 2 | 3 | 45 | 0.3 | 0 | 1.6827 | 0.3333 | 0.037732 | 0.014023 | 1.4328 | 0.86111 | 2.4884 | 0.39223 | 0.74449 | 20.1778 | 0.36743 | 45 | 0.3 | 3 | 3 | 10 | 32 | 20 | 0 | 0.03311 | 0.0082248 | 0.0017365 | 37.2588 | 20.375 | 14.6489 | 9.2683 | 45 | 0.3 | 100000 | 20 | 23 | 160 | 32 | 20 | 0 | 0 | 0.206 | 0.089365 | 0.05513 | 37.3828 | 45.4026 | 28.9631 | 18.4348 | 45 | 0.3 | 50000 | 20 | 33 | 0 | 100000 | 20 | 23 | 0 | 150000 | 20 | 18 | 0 | 200000 | 20 | 16 | 0 | 0 | 0 | 0 | 0 | 0.89781 | 0.035011 | 0.89849 | 0.038976 | 0 | 0 | 0 | 0 | 0.59796 | 0.62749 | 0.86678 | 0.80949 | 0 | 0 | 0 | 0 | 0.29827 | 0.87978 | 0.92897 | 1.2439 | 0 | 0 | 0 | 0 | 0.033812 | 1.0953 | 1.0958 | 1.5399
27 | 60 | 348.4095 | 1412.7499 | 0.2351 | 17.4831 | 2 | 0 | 0 | 2 | 10 | 0 | 0 | 500 | 2 | 3 | 45 | 0.3 | 0 | 1.6813 | 0.32142 | 0.046252 | 0.018079 | 1.4552 | 0.74714 | 2.6997 | 0.39741 | 0.72243 | 21.0327 | 0.34512 | 45 | 0.3 | 3 | 3 | 10 | 32 | 20 | 0 | 0.031937 | 0.0080864 | 0.0016978 | 37.5961 | 20.2954 | 14.8018 | 9.5277 | 45 | 0.3 | 100000 | 20 | 23 | 160 | 32 | 20 | 0 | 0 | 0.20698 | 0.089596 | 0.055037 | 37.2821 | 45.3068 | 28.8961 | 18.2722 | 45 | 0.3 | 50000 | 20 | 33 | 0 | 100000 | 20 | 23 | 0 | 150000 | 20 | 18 | 0 | 200000 | 20 | 16 | 0 | 0 | 0 | 0 | 0 | 0.89791 | 0.03473 | 0.89858 | 0.03866 | 0 | 0 | 0 | 0 | 0.59804 | 0.62731 | 0.8667 | 0.80928 | 0 | 0 | 0 | 0 | 0.29832 | 0.87953 | 0.92874 | 1.2438 | 0 | 0 | 0 | 0 | 0.033889 | 1.0953 | 1.0958 | 1.5399
27 | 60 | 348.4095 | 1412.7499 | 0.2351 | 17.4831 | 2 | 0 | 0 | 3 | 10 | 0 | 0 | 500 | 2 | 3 | 45 | 0.3 | 0 | 1.6827 | 0.33355 | 0.048564 | 0.014048 | 1.4273 | 0.75126 | 2.102 | 0.404 | 0.74835 | 20.4566 | 0.3668 | 45 | 0.3 | 3 | 3 | 10 | 32 | 20 | 0 | 0.032952 | 0.0081204 | 0.0014928 | 36.9084 | 19.8878 | 14.4201 | 9.5234 | 45 | 0.3 | 100000 | 20 | 23 | 160 | 32 | 20 | 0 | 0 | 0.20761 | 0.089819 | 0.055249 | 37.1225 | 45.3747 | 28.846 | 18.2936 | 45 | 0.3 | 50000 | 20 | 33 | 0 | 100000 | 20 | 23 | 0 | 150000 | 20 | 18 | 0 | 200000 | 20 | 16 | 0 | 0 | 0 | 0 | 0 | 0.89753 | 0.034628 | 0.8982 | 0.038563 | 0 | 0 | 0 | 0 | 0.59796 | 0.62695 | 0.86639 | 0.80906 | 0 | 0 | 0 | 0 | 0.29842 | 0.87927 | 0.92853 | 1.2436 | 0 | 0 | 0 | 0 | 0.034042 | 1.0951 | 1.0956 | 1.5397
27 | 60 | 348.4095 | 1412.7499 | 0.2351 | 17.4831 | 2 | 0 | 0 | 4 | 10 | 0 | 0 | 500 | 2 | 3 | 45 | 0.3 | 0 | 1.6822 | 0.33039 | 0.050243 | 0.021257 | 1.4168 | 0.45263 | 2.5414 | 0.41328 | 0.74322 | 20.8391 | 0.35267 | 45 | 0.3 | 3 | 3 | 10 | 32 | 20 | 0 | 0.033766 | 0.0082245 | 0.0012197 | 37.1706 | 19.7234 | 14.1898 | 9.4246 | 45 | 0.3 | 100000 | 20 | 23 | 160 | 32 | 20 | 0 | 0 | 0.20794 | 0.089919 | 0.055382 | 37.1883 | 45.3657 | 28.8433 | 18.3267 | 45 | 0.3 | 50000 | 20 | 33 | 0 | 100000 | 20 | 23 | 0 | 150000 | 20 | 18 | 0 | 200000 | 20 | 16 | 0 | 0 | 0 | 0 | 0 | 0.89694 | 0.034679 | 0.89761 | 0.038645 | 0 | 0 | 0 | 0 | 0.59788 | 0.62683 | 0.86624 | 0.80903 | 0 | 0 | 0 | 0 | 0.29845 | 0.87909 | 0.92837 | 1.2435 | 0 | 0 | 0 | 0 | 0.034118 | 1.0949 | 1.0954 | 1.5396
27 | 60 | 348.4095 | 1412.7499 | 0.2351 | 17.4831 | 2 | 0 | 0 | 5 | 10 | 0 | 0 | 500 | 2 | 3 | 45 | 0.3 | 0 | 1.6831 | 0.33499 | 0.042034 | 0.016108 | 1.4346 | 0.69255 | 2.7111 | 0.40054 | 0.74962 | 20.669 | 0.36117 | 45 | 0.3 | 3 | 3 | 10 | 32 | 20 | 0 | 0.032932 | 0.0081357 | 0.0013702 | 36.943 | 20.3544 | 14.5558 | 9.5883 | 45 | 0.3 | 100000 | 20 | 23 | 160 | 32 | 20 | 0 | 0 | 0.20784 | 0.089787 | 0.055174 | 37.1464 | 45.3279 | 28.8257 | 18.3561 | 45 | 0.3 | 50000 | 20 | 33 | 0 | 100000 | 20 | 23 | 0 | 150000 | 20 | 18 | 0 | 200000 | 20 | 16 | 0 | 0 | 0 | 0 | 0 | 0.89715 | 0.034297 | 0.8978 | 0.03821 | 0 | 0 | 0 | 0 | 0.59791 | 0.62665 | 0.86613 | 0.80886 | 0 | 0 | 0 | 0 | 0.29845 | 0.87904 | 0.92832 | 1.2435 | 0 | 0 | 0 | 0 | 0.034169 | 1.0949 | 1.0955 | 1.5396
27 | 60 | 348.4095 | 1412.7499 | 0.2351 | 17.4831 | 2 | 0 | 0 | 6 | 10 | 0 | 0 | 500 | 2 | 3 | 45 | 0.3 | 0 | 1.6831 | 0.33582 | 0.046642 | 0.016704 | 1.4313 | 0.81512 | 2.5533 | 0.40835 | 0.75276 | 20.5105 | 0.3631 | 45 | 0.3 | 3 | 3 | 10 | 32 | 20 | 0 | 0.034478 | 0.0082323 | 0.0015087 | 37.0571 | 20.0699 | 14.3553 | 9.6357 | 45 | 0.3 | 100000 | 20 | 23 | 160 | 32 | 20 | 0 | 0 | 0.20755 | 0.089779 | 0.05531 | 37.2865 | 45.3577 | 28.9092 | 18.3442 | 45 | 0.3 | 50000 | 20 | 33 | 0 | 100000 | 20 | 23 | 0 | 150000 | 20 | 18 | 0 | 200000 | 20 | 16 | 0 | 0 | 0 | 0 | 0 | 0.89679 | 0.034373 | 0.89745 | 0.03831 | 0 | 0 | 0 | 0 | 0.59778 | 0.62639 | 0.86586 | 0.80877 | 0 | 0 | 0 | 0 | 0.29852 | 0.87891 | 0.92823 | 1.2434 | 0 | 0 | 0 | 0 | 0.034195 | 1.0948 | 1.0953 | 1.5396
27 | 60 | 348.4095 | 1412.7499 | 0.2351 | 17.4831 | 2 | 0 | 0 | 7 | 10 | 0 | 0 | 500 | 2 | 3 | 45 | 0.3 | 0 | 1.6818 | 0.33116 | 0.046624 | 0.014113 | 1.4509 | 0.80136 | 2.2506 | 0.40058 | 0.74289 | 20.8012 | 0.35735 | 45 | 0.3 | 3 | 3 | 10 | 32 | 20 | 0 | 0.032882 | 0.0082073 | 0.001443 | 37.339 | 20.0806 | 14.6062 | 9.4438 | 45 | 0.3 | 100000 | 20 | 23 | 160 | 32 | 20 | 0 | 0 | 0.20737 | 0.089842 | 0.055383 | 37.2352 | 45.4484 | 28.8343 | 18.4947 | 45 | 0.3 | 50000 | 20 | 33 | 0 | 100000 | 20 | 23 | 0 | 150000 | 20 | 18 | 0 | 200000 | 20 | 16 | 0 | 0 | 0 | 0 | 0 | 0.89664 | 0.034322 | 0.89729 | 0.03826 | 0 | 0 | 0 | 0 | 0.59781 | 0.62629 | 0.8658 | 0.80866 | 0 | 0 | 0 | 0 | 0.29857 | 0.87879 | 0.92812 | 1.2433 | 0 | 0 | 0 | 0 | 0.034322 | 1.0947 | 1.0953 | 1.5395
27 | 60 | 348.4095 | 1412.7499 | 0.2351 | 17.4831 | 2 | 0 | 0 | 8 | 10 | 0 | 0 | 500 | 2 | 3 | 45 | 0.3 | 0 | 1.6836 | 0.33052 | 0.046623 | 0.014718 | 1.4385 | 0.61613 | 1.9779 | 0.39916 | 0.74086 | 20.8098 | 0.35695 | 45 | 0.3 | 3 | 3 | 10 | 32 | 20 | 0 | 0.033364 | 0.0083134 | 0.0016102 | 36.7417 | 20.1345 | 14.4634 | 9.5111 | 45 | 0.3 | 100000 | 20 | 23 | 160 | 32 | 20 | 0 | 0 | 0.20782 | 0.089831 | 0.055158 | 37.3374 | 45.3487 | 28.9154 | 18.3608 | 45 | 0.3 | 50000 | 20 | 33 | 0 | 100000 | 20 | 23 | 0 | 150000 | 20 | 18 | 0 | 200000 | 20 | 16 | 0 | 0 | 0 | 0 | 0 | 0.89669 | 0.034169 | 0.89734 | 0.038088 | 0 | 0 | 0 | 0 | 0.59776 | 0.62616 | 0.86568 | 0.8086 | 0 | 0 | 0 | 0 | 0.29857 | 0.87863 | 0.92798 | 1.2432 | 0 | 0 | 0 | 0 | 0.034373 | 1.0947 | 1.0952 | 1.5394
27 | 60 | 348.4095 | 1412.7499 | 0.2351 | 17.4831 | 2 | 0 | 0 | 9 | 10 | 0 | 0 | 500 | 2 | 3 | 45 | 0.3 | 0 | 1.6831 | 0.33484 | 0.044475 | 0.01154 | 1.4298 | 0.69064 | 2.6673 | 0.40183 | 0.74978 | 20.8583 | 0.34998 | 45 | 0.3 | 3 | 3 | 10 | 32 | 20 | 0 | 0.032831 | 0.0079326 | 0.0011973 | 36.8471 | 19.5408 | 14.1128 | 8.8964 | 45 | 0.3 | 100000 | 20 | 23 | 160 | 32 | 20 | 0 | 0 | 0.20749 | 0.089821 | 0.055307 | 37.2636 | 45.4422 | 28.903 | 18.4253 | 45 | 0.3 | 50000 | 20 | 33 | 0 | 100000 | 20 | 23 | 0 | 150000 | 20 | 18 | 0 | 200000 | 20 | 16 | 0 | 0 | 0 | 0 | 0 | 0.89664 | 0.034093 | 0.89728 | 0.038005 | 0 | 0 | 0 | 0 | 0.59786 | 0.62609 | 0.86569 | 0.80846 | 0 | 0 | 0 | 0 | 0.29862 | 0.87868 | 0.92804 | 1.2432 | 0 | 0 | 0 | 0 | 0.034322 | 1.0946 | 1.0952 | 1.5395
27 | 60 | 348.4095 | 1412.7499 | 0.2351 | 17.4831 | 2 | 0 | 0 | 10 | 10 | 0 | 0 | 500 | 2 | 3 | 45 | 0.3 | 0 | 1.6827 | 0.33301 | 0.047566 | 0.022022 | 1.4155 | 0.59541 | 2.6421 | 0.40893 | 0.74787 | 20.6089 | 0.3572 | 45 | 0.3 | 3 | 3 | 10 | 32 | 20 | 0 | 0.033571 | 0.0081114 | 0.0014617 | 36.7335 | 19.7847 | 14.3867 | 9.3428 | 45 | 0.3 | 100000 | 20 | 23 | 160 | 32 | 20 | 0 | 0 | 0.20732 | 0.089655 | 0.055194 | 37.3779 | 45.3067 | 28.8744 | 18.3837 | 45 | 0.3 | 50000 | 20 | 33 | 0 | 100000 | 20 | 23 | 0 | 150000 | 20 | 18 | 0 | 200000 | 20 | 16 | 0 | 0 | 0 | 0 | 0 | 0.89638 | 0.034246 | 0.89703 | 0.038186 | 0 | 0 | 0 | 0 | 0.59776 | 0.62606 | 0.8656 | 0.80852 | 0 | 0 | 0 | 0 | 0.29865 | 0.87868 | 0.92805 | 1.2432 | 0 | 0 | 0 | 0 | 0.034348 | 1.0946 | 1.0951 | 1.5394
27 | 60 | 348.4095 | 1412.7499 | 0.2351 | 17.4831 | 3 | 0 | 0 | 1 | 10 | 0 | 0 | 500 | 2 | 3 | 45 | 0.3 | 0 | 1.6849 | 0.3218 | 0.046908 | 0.0079424 | 1.3859 | 0.81366 | 2.8272 | 0.38307 | 0.72129 | 20.0587 | 0.34878 | 45 | 0.3 | 3 | 3 | 10 | 32 | 20 | 0 | 0.030702 | 0.0077158 | 0.0012582 | 37.1765 | 20.2088 | 14.2098 | 9.5125 | 45 | 0.3 | 100000 | 20 | 23 | 160 | 32 | 20 | 0 | 0 | 0.20003 | 0.087102 | 0.054185 | 37.4744 | 45.9307 | 29.1615 | 18.3996 | 45 | 0.3 | 50000 | 20 | 33 | 0 | 100000 | 20 | 23 | 0 | 150000 | 20 | 18 | 0 | 200000 | 20 | 16 | 0 | 0 | 0 | 0 | 0 | 0.89972 | 0.036668 | 0.90047 | 0.040732 | 0 | 0 | 0 | 0 | 0.59783 | 0.63019 | 0.86865 | 0.81174 | 0 | 0 | 0 | 0 | 0.29699 | 0.88139 | 0.93008 | 1.2458 | 0 | 0 | 0 | 0 | 0.032155 | 1.0963 | 1.0968 | 1.5415
27 | 60 | 348.4095 | 1412.7499 | 0.2351 | 17.4831 | 3 | 0 | 0 | 2 | 10 | 0 | 0 | 500 | 2 | 3 | 45 | 0.3 | 0 | 1.6844 | 0.32126 | 0.040089 | 0.013213 | 1.3871 | 0.72321 | 2.7835 | 0.38702 | 0.71882 | 20.1622 | 0.33644 | 45 | 0.3 | 3 | 3 | 10 | 32 | 20 | 0 | 0.031388 | 0.0078642 | 0.0013371 | 37.2207 | 20.0983 | 14.4376 | 9.6615 | 45 | 0.3 | 100000 | 20 | 23 | 160 | 32 | 20 | 0 | 0 | 0.2001 | 0.087077 | 0.054129 | 37.4263 | 45.9102 | 29.1335 | 18.2297 | 45 | 0.3 | 50000 | 20 | 33 | 0 | 100000 | 20 | 23 | 0 | 150000 | 20 | 18 | 0 | 200000 | 20 | 16 | 0 | 0 | 0 | 0 | 0 | 0.89952 | 0.036158 | 0.90024 | 0.040176 | 0 | 0 | 0 | 0 | 0.59776 | 0.62991 | 0.86839 | 0.81158 | 0 | 0 | 0 | 0 | 0.29712 | 0.88126 | 0.93 | 1.2456 | 0 | 0 | 0 | 0 | 0.032282 | 1.0962 | 1.0967 | 1.5414
27 | 60 | 348.4095 | 1412.7499 | 0.2351 | 17.4831 | 3 | 0 | 0 | 3 | 10 | 0 | 0 | 500 | 2 | 3 | 45 | 0.3 | 0 | 1.6836 | 0.31883 | 0.048808 | 0.012081 | 1.3988 | 0.57119 | 2.7659 | 0.3847 | 0.71625 | 20.5429 | 0.33969 | 45 | 0.3 | 3 | 3 | 10 | 32 | 20 | 0 | 0.030662 | 0.0075889 | 0.0015174 | 37.1498 | 19.7993 | 14.2611 | 9.3819 | 45 | 0.3 | 100000 | 20 | 23 | 160 | 32 | 20 | 0 | 0 | 0.20003 | 0.087002 | 0.053954 | 37.3824 | 45.8579 | 29.1709 | 18.3534 | 45 | 0.3 | 50000 | 20 | 33 | 0 | 100000 | 20 | 23 | 0 | 150000 | 20 | 18 | 0 | 200000 | 20 | 16 | 0 | 0 | 0 | 0 | 0 | 0.89916 | 0.035801 | 0.89987 | 0.039795 | 0 | 0 | 0 | 0 | 0.59783 | 0.62963 | 0.86824 | 0.8113 | 0 | 0 | 0 | 0 | 0.29725 | 0.88108 | 0.92987 | 1.2454 | 0 | 0 | 0 | 0 | 0.032435 | 1.096 | 1.0965 | 1.5412
27 | 60 | 348.4095 | 1412.7499 | 0.2351 | 17.4831 | 3 | 0 | 0 | 4 | 10 | 0 | 0 | 500 | 2 | 3 | 45 | 0.3 | 0 | 1.6849 | 0.32072 | 0.046083 | 0.013432 | 1.3883 | 0.66759 | 2.6589 | 0.3917 | 0.71963 | 20.4167 | 0.33613 | 45 | 0.3 | 3 | 3 | 10 | 32 | 20 | 0 | 0.031227 | 0.0076785 | 0.0015164 | 36.4674 | 19.4189 | 13.8683 | 9.0936 | 45 | 0.3 | 100000 | 20 | 23 | 160 | 32 | 20 | 0 | 0 | 0.20019 | 0.087216 | 0.054147 | 37.5521 | 45.8568 | 29.2012 | 18.2558 | 45 | 0.3 | 50000 | 20 | 33 | 0 | 100000 | 20 | 23 | 0 | 150000 | 20 | 18 | 0 | 200000 | 20 | 16 | 0 | 0 | 0 | 0 | 0 | 0.89901 | 0.035699 | 0.89972 | 0.039689 | 0 | 0 | 0 | 0 | 0.59783 | 0.62945 | 0.86811 | 0.81116 | 0 | 0 | 0 | 0 | 0.29727 | 0.88088 | 0.92969 | 1.2453 | 0 | 0 | 0 | 0 | 0.032537 | 1.0961 | 1.0965 | 1.5411
27 | 60 | 348.4095 | 1412.7499 | 0.2351 | 17.4831 | 3 | 0 | 0 | 5 | 10 | 0 | 0 | 500 | 2 | 3 | 45 | 0.3 | 0 | 1.684 | 0.31699 | 0.045113 | 0.012866 | 1.3953 | 0.75208 | 2.4741 | 0.38601 | 0.71154 | 19.9693 | 0.3455 | 45 | 0.3 | 3 | 3 | 10 | 32 | 20 | 0 | 0.030787 | 0.0076917 | 0.001619 | 37.0995 | 20.1223 | 14.5213 | 9.437 | 45 | 0.3 | 100000 | 20 | 23 | 160 | 32 | 20 | 0 | 0 | 0.20025 | 0.087126 | 0.05423 | 37.473 | 45.912 | 29.1508 | 18.3529 | 45 | 0.3 | 50000 | 20 | 33 | 0 | 100000 | 20 | 23 | 0 | 150000 | 20 | 18 | 0 | 200000 | 20 | 16 | 0 | 0 | 0 | 0 | 0 | 0.89875 | 0.035597 | 0.89946 | 0.039587 | 0 | 0 | 0 | 0 | 0.59778 | 0.6292 | 0.86789 | 0.811 | 0 | 0 | 0 | 0 | 0.2973 | 0.8807 | 0.92952 | 1.2452 | 0 | 0 | 0 | 0 | 0.032639 | 1.0959 | 1.0964 | 1.541
27 | 60 | 348.4095 | 1412.7499 | 0.2351 | 17.4831 | 3 | 0 | 0 | 6 | 10 | 0 | 0 | 500 | 2 | 3 | 45 | 0.3 | 0 | 1.6827 | 0.3208 | 0.040729 | 0.012089 | 1.3902 | 0.74222 | 2.4086 | 0.37759 | 0.71865 | 20.0249 | 0.34986 | 45 | 0.3 | 3 | 3 | 10 | 32 | 20 | 0 | 0.03126 | 0.0077718 | 0.0017978 | 37.0325 | 19.5995 | 14.1422 | 9.0499 | 45 | 0.3 | 100000 | 20 | 23 | 160 | 32 | 20 | 0 | 0 | 0.20036 | 0.087316 | 0.05415 | 37.4089 | 45.935 | 29.1441 | 18.4489 | 45 | 0.3 | 50000 | 20 | 33 | 0 | 100000 | 20 | 23 | 0 | 150000 | 20 | 18 | 0 | 200000 | 20 | 16 | 0 | 0 | 0 | 0 | 0 | 0.89855 | 0.03547 | 0.89925 | 0.039454 | 0 | 0 | 0 | 0 | 0.59776 | 0.62894 | 0.86769 | 0.81082 | 0 | 0 | 0 | 0 | 0.2974 | 0.88055 | 0.92941 | 1.2451 | 0 | 0 | 0 | 0 | 0.032741 | 1.0958 | 1.0963 | 1.5409
27 | 60 | 348.4095 | 1412.7499 | 0.2351 | 17.4831 | 3 | 0 | 0 | 7 | 10 | 0 | 0 | 500 | 2 | 3 | 45 | 0.3 | 0 | 1.6849 | 0.32027 | 0.046951 | 0.013618 | 1.4139 | 0.77259 | 2.5291 | 0.38978 | 0.71872 | 20.1569 | 0.34946 | 45 | 0.3 | 3 | 3 | 10 | 32 | 20 | 0 | 0.031141 | 0.0078052 | 0.0015071 | 37.0755 | 20.0962 | 14.2934 | 9.4999 | 45 | 0.3 | 100000 | 20 | 23 | 160 | 32 | 20 | 0 | 0 | 0.19978 | 0.087075 | 0.053976 | 37.3545 | 45.8988 | 29.1335 | 18.4275 | 45 | 0.3 | 50000 | 20 | 33 | 0 | 100000 | 20 | 23 | 0 | 150000 | 20 | 18 | 0 | 200000 | 20 | 16 | 0 | 0 | 0 | 0 | 0 | 0.89857 | 0.035215 | 0.89926 | 0.039169 | 0 | 0 | 0 | 0 | 0.59778 | 0.62889 | 0.86767 | 0.81075 | 0 | 0 | 0 | 0 | 0.29748 | 0.88052 | 0.92941 | 1.245 | 0 | 0 | 0 | 0 | 0.032741 | 1.0958 | 1.0962 | 1.5409
27 | 60 | 348.4095 | 1412.7499 | 0.2351 | 17.4831 | 3 | 0 | 0 | 8 | 10 | 0 | 0 | 500 | 2 | 3 | 45 | 0.3 | 0 | 1.6867 | 0.32028 | 0.04709 | 0.0075406 | 1.4182 | 1.0312 | 2.1652 | 0.38468 | 0.71768 | 19.9931 | 0.3519 | 45 | 0.3 | 3 | 3 | 10 | 32 | 20 | 0 | 0.029793 | 0.0076701 | 0.0015744 | 37.5098 | 20.4865 | 14.998 | 10.3044 | 45 | 0.3 | 100000 | 20 | 23 | 160 | 32 | 20 | 0 | 0 | 0.20032 | 0.087338 | 0.054331 | 37.5223 | 45.9025 | 29.137 | 18.3678 | 45 | 0.3 | 50000 | 20 | 33 | 0 | 100000 | 20 | 23 | 0 | 150000 | 20 | 18 | 0 | 200000 | 20 | 16 | 0 | 0 | 0 | 0 | 0 | 0.89829 | 0.035138 | 0.89898 | 0.039097 | 0 | 0 | 0 | 0 | 0.59781 | 0.62879 | 0.86761 | 0.81065 | 0 | 0 | 0 | 0 | 0.2975 | 0.88042 | 0.92932 | 1.2449 | 0 | 0 | 0 | 0 | 0.032818 | 1.0958 | 1.0963 | 1.5409
27 | 60 | 348.4095 | 1412.7499 | 0.2351 | 17.4831 | 3 | 0 | 0 | 9 | 10 | 0 | 0 | 500 | 2 | 3 | 45 | 0.3 | 0 | 1.6853 | 0.3255 | 0.040518 | 0.016454 | 1.3995 | 0.73006 | 2.582 | 0.39209 | 0.7285 | 20.0251 | 0.3527 | 45 | 0.3 | 3 | 3 | 10 | 32 | 20 | 0 | 0.030797 | 0.0076508 | 0.0014788 | 37.4141 | 20.0622 | 14.229 | 9.0652 | 45 | 0.3 | 100000 | 20 | 23 | 160 | 32 | 20 | 0 | 0 | 0.20059 | 0.087113 | 0.054066 | 37.4837 | 45.6936 | 29.1155 | 18.3124 | 45 | 0.3 | 50000 | 20 | 33 | 0 | 100000 | 20 | 23 | 0 | 150000 | 20 | 18 | 0 | 200000 | 20 | 16 | 0 | 0 | 0 | 0 | 0 | 0.89824 | 0.034883 | 0.89892 | 0.038815 | 0 | 0 | 0 | 0 | 0.59771 | 0.62861 | 0.86741 | 0.81059 | 0 | 0 | 0 | 0 | 0.29755 | 0.88029 | 0.92922 | 1.2448 | 0 | 0 | 0 | 0 | 0.032894 | 1.0956 | 1.0961 | 1.5408
27 | 60 | 348.4095 | 1412.7499 | 0.2351 | 17.4831 | 3 | 0 | 0 | 10 | 10 | 0 | 0 | 500 | 2 | 3 | 45 | 0.3 | 0 | 1.6849 | 0.33006 | 0.041758 | 0.019211 | 1.3848 | 0.6533 | 2.4835 | 0.39773 | 0.73949 | 19.9392 | 0.35262 | 45 | 0.3 | 3 | 3 | 10 | 32 | 20 | 0 | 0.029663 | 0.0074258 | 0.0012955 | 37.0317 | 20.4508 | 14.9448 | 9.3142 | 45 | 0.3 | 100000 | 20 | 23 | 160 | 32 | 20 | 0 | 0 | 0.20013 | 0.087203 | 0.05407 | 37.4299 | 45.8096 | 29.1106 | 18.4484 | 45 | 0.3 | 50000 | 20 | 33 | 0 | 100000 | 20 | 23 | 0 | 150000 | 20 | 18 | 0 | 200000 | 20 | 16 | 0 | 0 | 0 | 0 | 0 | 0.89794 | 0.034985 | 0.89862 | 0.038942 | 0 | 0 | 0 | 0 | 0.59771 | 0.62846 | 0.8673 | 0.81047 | 0 | 0 | 0 | 0 | 0.29768 | 0.88021 | 0.92919 | 1.2447 | 0 | 0 | 0 | 0 | 0.032894 | 1.0956 | 1.0961 | 1.5408
27 | 60 | 348.4095 | 1412.7499 | 0.2351 | 17.4831 | 4 | 0 | 0 | 1 | 10 | 0 | 0 | 500 | 2 | 3 | 45 | 0.3 | 0 | 1.6889 | 0.30453 | 0.041033 | 0.010916 | 1.3783 | 0.61146 | 2.5283 | 0.36367 | 0.6824 | 20.3504 | 0.32173 | 45 | 0.3 | 3 | 3 | 10 | 32 | 20 | 0 | 0.028259 | 0.0073217 | 0.0014675 | 37.27 | 20.4165 | 14.6235 | 9.6667 | 45 | 0.3 | 100000 | 20 | 23 | 160 | 32 | 20 | 0 | 0 | 0.19525 | 0.085234 | 0.05321 | 37.7122 | 46.0188 | 29.4544 | 18.3709 | 45 | 0.3 | 50000 | 20 | 33 | 0 | 100000 | 20 | 23 | 0 | 150000 | 20 | 18 | 0 | 200000 | 20 | 16 | 0 | 0 | 0 | 0 | 0 | 0.89704 | 0.031415 | 0.89759 | 0.035007 | 0 | 0 | 0 | 0 | 0.59936 | 0.62723 | 0.86756 | 0.80812 | 0 | 0 | 0 | 0 | 0.29921 | 0.88026 | 0.92973 | 1.2431 | 0 | 0 | 0 | 0 | 0.03422 | 1.0964 | 1.097 | 1.5396
27 | 60 | 348.4095 | 1412.7499 | 0.2351 | 17.4831 | 4 | 0 | 0 | 2 | 10 | 0 | 0 | 500 | 2 | 3 | 45 | 0.3 | 0 | 1.6893 | 0.30576 | 0.035617 | 0.0076749 | 1.3726 | 0.79246 | 1.7292 | 0.3562 | 0.68318 | 19.6847 | 0.32562 | 45 | 0.3 | 3 | 3 | 10 | 32 | 20 | 0 | 0.028871 | 0.0073465 | 0.0017181 | 37.5083 | 19.8643 | 14.2629 | 9.2541 | 45 | 0.3 | 100000 | 20 | 23 | 160 | 32 | 20 | 0 | 0 | 0.19525 | 0.085335 | 0.054383 | 37.4893 | 46.2723 | 29.3693 | 18.2045 | 45 | 0.3 | 50000 | 20 | 33 | 0 | 100000 | 20 | 23 | 0 | 150000 | 20 | 18 | 0 | 200000 | 20 | 16 | 0 | 0 | 0 | 0 | 0 | 0.89674 | 0.031007 | 0.89727 | 0.034564 | 0 | 0 | 0 | 0 | 0.59931 | 0.62695 | 0.86732 | 0.80794 | 0 | 0 | 0 | 0 | 0.29926 | 0.88006 | 0.92955 | 1.243 | 0 | 0 | 0 | 0 | 0.034246 | 1.0963 | 1.0968 | 1.5396
27 | 60 | 348.4095 | 1412.7499 | 0.2351 | 17.4831 | 4 | 0 | 0 | 3 | 10 | 0 | 0 | 500 | 2 | 3 | 45 | 0.3 | 0 | 1.6871 | 0.30226 | 0.039286 | 0.01556 | 1.3437 | 0.53172 | 2.3613 | 0.36731 | 0.67804 | 19.9082 | 0.31886 | 45 | 0.3 | 3 | 3 | 10 | 32 | 20 | 0 | 0.029297 | 0.0072911 | 0.001467 | 37.4764 | 20.2912 | 14.1741 | 9.3836 | 45 | 0.3 | 100000 | 20 | 23 | 160 | 32 | 20 | 0 | 0 | 0.19536 | 0.085365 | 0.053888 | 37.4821 | 46.0669 | 29.441 | 18.3743 | 45 | 0.3 | 50000 | 20 | 33 | 0 | 100000 | 20 | 23 | 0 | 150000 | 20 | 18 | 0 | 200000 | 20 | 16 | 0 | 0 | 0 | 0 | 0 | 0.89643 | 0.031033 | 0.89697 | 0.034604 | 0 | 0 | 0 | 0 | 0.59939 | 0.6267 | 0.86719 | 0.80767 | 0 | 0 | 0 | 0 | 0.29931 | 0.87981 | 0.92933 | 1.2429 | 0 | 0 | 0 | 0 | 0.034348 | 1.0962 | 1.0967 | 1.5395
27 | 60 | 348.4095 | 1412.7499 | 0.2351 | 17.4831 | 4 | 0 | 0 | 4 | 10 | 0 | 0 | 500 | 2 | 3 | 45 | 0.3 | 0 | 1.6889 | 0.30603 | 0.040192 | 0.018574 | 1.3382 | 0.6628 | 2.3534 | 0.37536 | 0.68635 | 19.466 | 0.33 | 45 | 0.3 | 3 | 3 | 10 | 32 | 20 | 0 | 0.02912 | 0.0072841 | 0.0013248 | 37.5256 | 19.8682 | 14.1342 | 8.7691 | 45 | 0.3 | 100000 | 20 | 23 | 160 | 32 | 20 | 0 | 0 | 0.19609 | 0.085514 | 0.0535 | 37.4202 | 45.9668 | 29.2824 | 18.275 | 45 | 0.3 | 50000 | 20 | 33 | 0 | 100000 | 20 | 23 | 0 | 150000 | 20 | 18 | 0 | 200000 | 20 | 16 | 0 | 0 | 0 | 0 | 0 | 0.89633 | 0.030446 | 0.89685 | 0.033955 | 0 | 0 | 0 | 0 | 0.59941 | 0.62649 | 0.86706 | 0.80748 | 0 | 0 | 0 | 0 | 0.29936 | 0.87968 | 0.92922 | 1.2428 | 0 | 0 | 0 | 0 | 0.034501 | 1.0961 | 1.0966 | 1.5393
27 | 60 | 348.4095 | 1412.7499 | 0.2351 | 17.4831 | 4 | 0 | 0 | 5 | 10 | 0 | 0 | 500 | 2 | 3 | 45 | 0.3 | 0 | 1.6884 | 0.31156 | 0.041135 | 0.014225 | 1.3655 | 0.67607 | 1.9746 | 0.37374 | 0.69835 | 19.8503 | 0.33216 | 45 | 0.3 | 3 | 3 | 10 | 32 | 20 | 0 | 0.028334 | 0.0073963 | 0.0017624 | 37.4651 | 19.8257 | 14.8048 | 9.907 | 45 | 0.3 | 100000 | 20 | 23 | 160 | 32 | 20 | 0 | 0 | 0.19543 | 0.085427 | 0.053402 | 37.5721 | 45.9491 | 29.329 | 18.3784 | 45 | 0.3 | 50000 | 20 | 33 | 0 | 100000 | 20 | 23 | 0 | 150000 | 20 | 18 | 0 | 200000 | 20 | 16 | 0 | 0 | 0 | 0 | 0 | 0.89592 | 0.030599 | 0.89644 | 0.034141 | 0 | 0 | 0 | 0 | 0.59934 | 0.62627 | 0.86684 | 0.80737 | 0 | 0 | 0 | 0 | 0.29946 | 0.87947 | 0.92906 | 1.2426 | 0 | 0 | 0 | 0 | 0.034628 | 1.096 | 1.0966 | 1.5392
27 | 60 | 348.4095 | 1412.7499 | 0.2351 | 17.4831 | 4 | 0 | 0 | 6 | 10 | 0 | 0 | 500 | 2 | 3 | 45 | 0.3 | 0 | 1.6884 | 0.30605 | 0.042523 | 0.02024 | 1.3537 | 0.80783 | 2.5767 | 0.38528 | 0.68829 | 19.6571 | 0.32395 | 45 | 0.3 | 3 | 3 | 10 | 32 | 20 | 0 | 0.028621 | 0.0071987 | 0.0015457 | 37.5566 | 20.1072 | 14.3333 | 9.1824 | 45 | 0.3 | 100000 | 20 | 23 | 160 | 32 | 20 | 0 | 0 | 0.19545 | 0.085483 | 0.05396 | 37.6721 | 46.2228 | 29.4139 | 18.4277 | 45 | 0.3 | 50000 | 20 | 33 | 0 | 100000 | 20 | 23 | 0 | 150000 | 20 | 18 | 0 | 200000 | 20 | 16 | 0 | 0 | 0 | 0 | 0 | 0.89585 | 0.030497 | 0.89636 | 0.03403 | 0 | 0 | 0 | 0 | 0.59924 | 0.62611 | 0.86666 | 0.80733 | 0 | 0 | 0 | 0 | 0.29946 | 0.87932 | 0.92892 | 1.2426 | 0 | 0 | 0 | 0 | 0.034603 | 1.0959 | 1.0964 | 1.5392
27 | 60 | 348.4095 | 1412.7499 | 0.2351 | 17.4831 | 4 | 0 | 0 | 7 | 10 | 0 | 0 | 500 | 2 | 3 | 45 | 0.3 | 0 | 1.6889 | 0.30599 | 0.040129 | 0.011454 | 1.3611 | 0.57406 | 2.4796 | 0.36191 | 0.6853 | 20.0694 | 0.32121 | 45 | 0.3 | 3 | 3 | 10 | 32 | 20 | 0 | 0.027911 | 0.0072707 | 0.0017424 | 37.8993 | 20.2224 | 14.7089 | 9.8182 | 45 | 0.3 | 100000 | 20 | 23 | 160 | 32 | 20 | 0 | 0 | 0.19615 | 0.085492 | 0.053956 | 37.5008 | 45.9552 | 29.3349 | 18.3456 | 45 | 0.3 | 50000 | 20 | 33 | 0 | 100000 | 20 | 23 | 0 | 150000 | 20 | 18 | 0 | 200000 | 20 | 16 | 0 | 0 | 0 | 0 | 0 | 0.89587 | 0.030293 | 0.89638 | 0.033801 | 0 | 0 | 0 | 0 | 0.59929 | 0.62611 | 0.8667 | 0.80729 | 0 | 0 | 0 | 0 | 0.29944 | 0.87932 | 0.92891 | 1.2426 | 0 | 0 | 0 | 0 | 0.034628 | 1.0959 | 1.0964 | 1.5392
27 | 60 | 348.4095 | 1412.7499 | 0.2351 | 17.4831 | 4 | 0 | 0 | 8 | 10 | 0 | 0 | 500 | 2 | 3 | 45 | 0.3 | 0 | 1.6893 | 0.3059 | 0.039695 | 0.01419 | 1.3618 | 0.65301 | 2.5657 | 0.37435 | 0.68576 | 19.9397 | 0.32069 | 45 | 0.3 | 3 | 3 | 10 | 32 | 20 | 0 | 0.028377 | 0.0073198 | 0.0014627 | 37.3304 | 19.8591 | 14.7588 | 10.0242 | 45 | 0.3 | 100000 | 20 | 23 | 160 | 32 | 20 | 0 | 0 | 0.196 | 0.085502 | 0.054363 | 37.6304 | 46.0025 | 29.3674 | 18.3659 | 45 | 0.3 | 50000 | 20 | 33 | 0 | 100000 | 20 | 23 | 0 | 150000 | 20 | 18 | 0 | 200000 | 20 | 16 | 0 | 0 | 0 | 0 | 0 | 0.89559 | 0.030115 | 0.8961 | 0.033613 | 0 | 0 | 0 | 0 | 0.59924 | 0.62591 | 0.86651 | 0.80717 | 0 | 0 | 0 | 0 | 0.29949 | 0.87917 | 0.92878 | 1.2425 | 0 | 0 | 0 | 0 | 0.034781 | 1.0958 | 1.0963 | 1.5391
27 | 60 | 348.4095 | 1412.7499 | 0.2351 | 17.4831 | 4 | 0 | 0 | 9 | 10 | 0 | 0 | 500 | 2 | 3 | 45 | 0.3 | 0 | 1.6898 | 0.31481 | 0.045402 | 0.011118 | 1.3541 | 0.74868 | 2.2303 | 0.38194 | 0.70621 | 19.7264 | 0.34361 | 45 | 0.3 | 3 | 3 | 10 | 32 | 20 | 0 | 0.029723 | 0.0073756 | 0.0018457 | 37.2779 | 19.9238 | 14.1573 | 9.089 | 45 | 0.3 | 100000 | 20 | 23 | 160 | 32 | 20 | 0 | 0 | 0.19588 | 0.085496 | 0.054307 | 37.5252 | 45.9498 | 29.4397 | 18.3839 | 45 | 0.3 | 50000 | 20 | 33 | 0 | 100000 | 20 | 23 | 0 | 150000 | 20 | 18 | 0 | 200000 | 20 | 16 | 0 | 0 | 0 | 0 | 0 | 0.89551 | 0.03014 | 0.89602 | 0.033644 | 0 | 0 | 0 | 0 | 0.59924 | 0.62581 | 0.86644 | 0.80708 | 0 | 0 | 0 | 0 | 0.29952 | 0.87912 | 0.92874 | 1.2424 | 0 | 0 | 0 | 0 | 0.034781 | 1.0958 | 1.0963 | 1.5391
27 | 60 | 348.4095 | 1412.7499 | 0.2351 | 17.4831 | 4 | 0 | 0 | 10 | 10 | 0 | 0 | 500 | 2 | 3 | 45 | 0.3 | 0 | 1.6889 | 0.30707 | 0.035105 | 0.010326 | 1.3592 | 0.71589 | 2.3664 | 0.35966 | 0.68621 | 20.0898 | 0.31529 | 45 | 0.3 | 3 | 3 | 10 | 32 | 20 | 0 | 0.029194 | 0.0073379 | 0.0019563 | 37.7413 | 20.2578 | 14.2116 | 9.3318 | 45 | 0.3 | 100000 | 20 | 23 | 160 | 32 | 20 | 0 | 0 | 0.19592 | 0.085518 | 0.053906 | 37.6342 | 46.02 | 29.4372 | 18.3654 | 45 | 0.3 | 50000 | 20 | 33 | 0 | 100000 | 20 | 23 | 0 | 150000 | 20 | 18 | 0 | 200000 | 20 | 16 | 0 | 0 | 0 | 0 | 0 | 0.89549 | 0.030013 | 0.89599 | 0.033503 | 0 | 0 | 0 | 0 | 0.59921 | 0.62573 | 0.86637 | 0.80704 | 0 | 0 | 0 | 0 | 0.29959 | 0.87912 | 0.92876 | 1.2424 | 0 | 0 | 0 | 0 | 0.034807 | 1.0957 | 1.0962 | 1.539
27 | 60 | 348.4095 | 1412.7499 | 0.2351 | 17.4831 | 5 | 0 | 0 | 1 | 10 | 0 | 0 | 500 | 2 | 3 | 45 | 0.3 | 0 | 1.6898 | 0.33427 | 0.04972 | 0.010987 | 1.4338 | 0.66173 | 2.5959 | 0.40908 | 0.75007 | 20.9532 | 0.35363 | 45 | 0.3 | 3 | 3 | 10 | 32 | 20 | 0 | 0.034894 | 0.0082484 | 0.0015799 | 37.0324 | 19.4212 | 14.0003 | 9.0811 | 45 | 0.3 | 100000 | 20 | 23 | 160 | 32 | 20 | 0 | 0 | 0.20855 | 0.090566 | 0.055733 | 37.3178 | 45.2889 | 29.044 | 18.4682 | 45 | 0.3 | 50000 | 20 | 33 | 0 | 100000 | 20 | 23 | 0 | 150000 | 20 | 18 | 0 | 200000 | 20 | 16 | 0 | 0 | 0 | 0 | 0 | 0.89307 | 0.029911 | 0.89357 | 0.03348 | 0 | 0 | 0 | 0 | 0.59929 | 0.62175 | 0.86355 | 0.80379 | 0 | 0 | 0 | 0 | 0.30125 | 0.87636 | 0.9267 | 1.2397 | 0 | 0 | 0 | 0 | 0.037331 | 1.094 | 1.0946 | 1.5367
27 | 60 | 348.4095 | 1412.7499 | 0.2351 | 17.4831 | 5 | 0 | 0 | 2 | 10 | 0 | 0 | 500 | 2 | 3 | 45 | 0.3 | 0 | 1.6898 | 0.33888 | 0.049208 | 0.015795 | 1.4048 | 0.70104 | 2.6707 | 0.41073 | 0.75997 | 20.372 | 0.36978 | 45 | 0.3 | 3 | 3 | 10 | 32 | 20 | 0 | 0.033224 | 0.0083215 | 0.0013313 | 37.1718 | 20.0137 | 14.4489 | 9.4872 | 45 | 0.3 | 100000 | 20 | 23 | 160 | 32 | 20 | 0 | 0 | 0.20898 | 0.090528 | 0.055701 | 37.3568 | 45.238 | 29.0246 | 18.5047 | 45 | 0.3 | 50000 | 20 | 33 | 0 | 100000 | 20 | 23 | 0 | 150000 | 20 | 18 | 0 | 200000 | 20 | 16 | 0 | 0 | 0 | 0 | 0 | 0.89304 | 0.029885 | 0.89354 | 0.033452 | 0 | 0 | 0 | 0 | 0.59931 | 0.62155 | 0.86342 | 0.80361 | 0 | 0 | 0 | 0 | 0.3013 | 0.87624 | 0.92659 | 1.2396 | 0 | 0 | 0 | 0 | 0.037433 | 1.0939 | 1.0946 | 1.5366
27 | 60 | 348.4095 | 1412.7499 | 0.2351 | 17.4831 | 5 | 0 | 0 | 3 | 10 | 0 | 0 | 500 | 2 | 3 | 45 | 0.3 | 0 | 1.6884 | 0.33901 | 0.045684 | 0.021291 | 1.4347 | 0.5818 | 2.4516 | 0.41775 | 0.76106 | 20.6037 | 0.36664 | 45 | 0.3 | 3 | 3 | 10 | 32 | 20 | 0 | 0.034171 | 0.0082746 | 0.0016266 | 36.7584 | 20.7562 | 14.3352 | 9.4864 | 45 | 0.3 | 100000 | 20 | 23 | 160 | 32 | 20 | 0 | 0 | 0.21007 | 0.090816 | 0.055735 | 37.2067 | 45.2932 | 28.8751 | 18.3722 | 45 | 0.3 | 50000 | 20 | 33 | 0 | 100000 | 20 | 23 | 0 | 150000 | 20 | 18 | 0 | 200000 | 20 | 16 | 0 | 0 | 0 | 0 | 0 | 0.8922 | 0.029732 | 0.89269 | 0.033312 | 0 | 0 | 0 | 0 | 0.59921 | 0.62124 | 0.86313 | 0.80345 | 0 | 0 | 0 | 0 | 0.3014 | 0.87598 | 0.92638 | 1.2394 | 0 | 0 | 0 | 0 | 0.037561 | 1.0937 | 1.0943 | 1.5365
27 | 60 | 348.4095 | 1412.7499 | 0.2351 | 17.4831 | 5 | 0 | 0 | 4 | 10 | 0 | 0 | 500 | 2 | 3 | 45 | 0.3 | 0 | 1.6884 | 0.34091 | 0.050499 | 0.018061 | 1.447 | 0.73719 | 2.7054 | 0.41707 | 0.76612 | 20.5667 | 0.37734 | 45 | 0.3 | 3 | 3 | 10 | 32 | 20 | 0 | 0.03381 | 0.0084225 | 0.0017494 | 36.7389 | 19.7213 | 14.2191 | 9.4186 | 45 | 0.3 | 100000 | 20 | 23 | 160 | 32 | 20 | 0 | 0 | 0.21016 | 0.090815 | 0.055821 | 37.0669 | 45.0857 | 28.7818 | 18.3168 | 45 | 0.3 | 50000 | 20 | 33 | 0 | 100000 | 20 | 23 | 0 | 150000 | 20 | 18 | 0 | 200000 | 20 | 16 | 0 | 0 | 0 | 0 | 0 | 0.89245 | 0.029528 | 0.89294 | 0.033075 | 0 | 0 | 0 | 0 | 0.59929 | 0.62124 | 0.86318 | 0.80338 | 0 | 0 | 0 | 0 | 0.30138 | 0.87603 | 0.92642 | 1.2395 | 0 | 0 | 0 | 0 | 0.03751 | 1.0937 | 1.0944 | 1.5365
27 | 60 | 348.4095 | 1412.7499 | 0.2351 | 17.4831 | 5 | 0 | 0 | 5 | 10 | 0 | 0 | 500 | 2 | 3 | 45 | 0.3 | 0 | 1.6907 | 0.3401 | 0.044398 | 0.013966 | 1.4787 | 0.97114 | 2.9584 | 0.4065 | 0.761 | 20.6587 | 0.37612 | 45 | 0.3 | 3 | 3 | 10 | 32 | 20 | 0 | 0.035569 | 0.0083333 | 0.0014458 | 36.5202 | 19.6804 | 13.8145 | 8.8243 | 45 | 0.3 | 100000 | 20 | 23 | 160 | 32 | 20 | 0 | 0 | 0.2099 | 0.091034 | 0.055928 | 37.1498 | 45.3488 | 28.8694 | 18.4486 | 45 | 0.3 | 50000 | 20 | 33 | 0 | 100000 | 20 | 23 | 0 | 150000 | 20 | 18 | 0 | 200000 | 20 | 16 | 0 | 0 | 0 | 0 | 0 | 0.89253 | 0.029426 | 0.89302 | 0.032958 | 0 | 0 | 0 | 0 | 0.59924 | 0.62111 | 0.86306 | 0.80332 | 0 | 0 | 0 | 0 | 0.30153 | 0.8758 | 0.92626 | 1.2392 | 0 | 0 | 0 | 0 | 0.037637 | 1.0936 | 1.0943 | 1.5364
27 | 60 | 348.4095 | 1412.7499 | 0.2351 | 17.4831 | 5 | 0 | 0 | 6 | 10 | 0 | 0 | 500 | 2 | 3 | 45 | 0.3 | 0 | 1.6902 | 0.34331 | 0.051293 | 0.018071 | 1.453 | 0.73205 | 2.5943 | 0.42087 | 0.77094 | 21.0008 | 0.36976 | 45 | 0.3 | 3 | 3 | 10 | 32 | 20 | 0 | 0.034489 | 0.0082876 | 0.0017245 | 36.9165 | 19.7399 | 14.0363 | 9.2716 | 45 | 0.3 | 100000 | 20 | 23 | 160 | 32 | 20 | 0 | 0 | 0.20909 | 0.09084 | 0.055789 | 37.2931 | 45.357 | 29.031 | 18.5197 | 45 | 0.3 | 50000 | 20 | 33 | 0 | 100000 | 20 | 23 | 0 | 150000 | 20 | 18 | 0 | 200000 | 20 | 16 | 0 | 0 | 0 | 0 | 0 | 0.8923 | 0.029452 | 0.89279 | 0.032995 | 0 | 0 | 0 | 0 | 0.59929 | 0.62083 | 0.86289 | 0.80306 | 0 | 0 | 0 | 0 | 0.30148 | 0.8757 | 0.92614 | 1.2392 | 0 | 0 | 0 | 0 | 0.037739 | 1.0936 | 1.0942 | 1.5363
27 | 60 | 348.4095 | 1412.7499 | 0.2351 | 17.4831 | 5 | 0 | 0 | 7 | 10 | 0 | 0 | 500 | 2 | 3 | 45 | 0.3 | 0 | 1.6898 | 0.34149 | 0.046138 | 0.018211 | 1.4262 | 0.63916 | 2.5699 | 0.42026 | 0.76602 | 20.2714 | 0.37045 | 45 | 0.3 | 3 | 3 | 10 | 32 | 20 | 0 | 0.033879 | 0.0083326 | 0.0014559 | 37.209 | 20.2299 | 14.6036 | 9.1111 | 45 | 0.3 | 100000 | 20 | 23 | 160 | 32 | 20 | 0 | 0 | 0.20927 | 0.090888 | 0.055752 | 37.3447 | 45.3031 | 29.0336 | 18.494 | 45 | 0.3 | 50000 | 20 | 33 | 0 | 100000 | 20 | 23 | 0 | 150000 | 20 | 18 | 0 | 200000 | 20 | 16 | 0 | 0 | 0 | 0 | 0 | 0.8922 | 0.02935 | 0.89268 | 0.032884 | 0 | 0 | 0 | 0 | 0.59924 | 0.62068 | 0.86274 | 0.80298 | 0 | 0 | 0 | 0 | 0.3015 | 0.8756 | 0.92606 | 1.2392 | 0 | 0 | 0 | 0 | 0.037714 | 1.0934 | 1.0941 | 1.5363
27 | 60 | 348.4095 | 1412.7499 | 0.2351 | 17.4831 | 5 | 0 | 0 | 8 | 10 | 0 | 0 | 500 | 2 | 3 | 45 | 0.3 | 0 | 1.6907 | 0.34622 | 0.042072 | 0.014905 | 1.4541 | 0.80295 | 2.7179 | 0.40855 | 0.7741 | 20.7869 | 0.37048 | 45 | 0.3 | 3 | 3 | 10 | 32 | 20 | 0 | 0.032983 | 0.0082027 | 0.0013754 | 36.7888 | 20.5806 | 14.6491 | 9.4936 | 45 | 0.3 | 100000 | 20 | 23 | 160 | 32 | 20 | 0 | 0 | 0.2099 | 0.091177 | 0.056066 | 37.3111 | 45.3638 | 29.0141 | 18.4817 | 45 | 0.3 | 50000 | 20 | 33 | 0 | 100000 | 20 | 23 | 0 | 150000 | 20 | 18 | 0 | 200000 | 20 | 16 | 0 | 0 | 0 | 0 | 0 | 0.89205 | 0.029171 | 0.89252 | 0.03269 | 0 | 0 | 0 | 0 | 0.59921 | 0.62063 | 0.86269 | 0.80296 | 0 | 0 | 0 | 0 | 0.30153 | 0.87552 | 0.92599 | 1.2391 | 0 | 0 | 0 | 0 | 0.037841 | 1.0934 | 1.0941 | 1.5362
27 | 60 | 348.4095 | 1412.7499 | 0.2351 | 17.4831 | 5 | 0 | 0 | 9 | 10 | 0 | 0 | 500 | 2 | 3 | 45 | 0.3 | 0 | 1.6893 | 0.34898 | 0.052438 | 0.015746 | 1.4545 | 0.77341 | 2.4777 | 0.42682 | 0.78402 | 20.651 | 0.37957 | 45 | 0.3 | 3 | 3 | 10 | 32 | 20 | 0 | 0.0329 | 0.0080955 | 0.001622 | 37.3508 | 20.2571 | 14.521 | 9.4974 | 45 | 0.3 | 100000 | 20 | 23 | 160 | 32 | 20 | 0 | 0 | 0.20998 | 0.091046 | 0.056076 | 37.2515 | 45.4807 | 28.9409 | 18.4628 | 45 | 0.3 | 50000 | 20 | 33 | 0 | 100000 | 20 | 23 | 0 | 150000 | 20 | 18 | 0 | 200000 | 20 | 16 | 0 | 0 | 0 | 0 | 0 | 0.89161 | 0.029095 | 0.89209 | 0.03262 | 0 | 0 | 0 | 0 | 0.59913 | 0.62055 | 0.86258 | 0.80296 | 0 | 0 | 0 | 0 | 0.3015 | 0.87542 | 0.92589 | 1.2391 | 0 | 0 | 0 | 0 | 0.037918 | 1.0933 | 1.094 | 1.5361
27 | 60 | 348.4095 | 1412.7499 | 0.2351 | 17.4831 | 5 | 0 | 0 | 10 | 10 | 0 | 0 | 500 | 2 | 3 | 45 | 0.3 | 0 | 1.6889 | 0.33793 | 0.048842 | 0.021231 | 1.4194 | 0.70155 | 2.6608 | 0.42215 | 0.75961 | 20.671 | 0.35752 | 45 | 0.3 | 3 | 3 | 10 | 32 | 20 | 0 | 0.03351 | 0.0082906 | 0.0013617 | 36.4574 | 20.2289 | 14.5135 | 9.4344 | 45 | 0.3 | 100000 | 20 | 23 | 160 | 32 | 20 | 0 | 0 | 0.211 | 0.091237 | 0.056063 | 37.2047 | 45.2778 | 28.7772 | 18.302 | 45 | 0.3 | 50000 | 20 | 33 | 0 | 100000 | 20 | 23 | 0 | 150000 | 20 | 18 | 0 | 200000 | 20 | 16 | 0 | 0 | 0 | 0 | 0 | 0.89131 | 0.028967 | 0.89178 | 0.032488 | 0 | 0 | 0 | 0 | 0.59908 | 0.62048 | 0.86249 | 0.80294 | 0 | 0 | 0 | 0 | 0.30158 | 0.87532 | 0.92581 | 1.239 | 0 | 0 | 0 | 0 | 0.037867 | 1.0933 | 1.0939 | 1.5362
27 | 60 | 348.4095 | 1412.7499 | 0.2351 | 17.4831 | 6 | 0 | 0 | 1 | 10 | 0 | 0 | 500 | 2 | 3 | 45 | 0.3 | 0 | 1.632 | 0.23373 | 0.028081 | 0.0062273 | 1.4049 | 0.39868 | 2.9328 | 0.27636 | 0.52213 | 21.1943 | 0.22892 | 45 | 0.3 | 3 | 3 | 10 | 32 | 20 | 0 | 0.025337 | 0.0066193 | 0.0015098 | 37.4818 | 19.7572 | 14.2056 | 9.676 | 45 | 0.3 | 100000 | 20 | 23 | 160 | 32 | 20 | 0 | 0 | 0.18174 | 0.079986 | 0.051618 | 37.9786 | 47.0695 | 30.0248 | 18.5382 | 45 | 0.3 | 50000 | 20 | 33 | 0 | 100000 | 20 | 23 | 0 | 150000 | 20 | 18 | 0 | 200000 | 20 | 16 | 0 | 0 | 0 | 0 | 0 | 0.90054 | 0.032461 | 0.90112 | 0.03603 | 0 | 0 | 0 | 0 | 0.60097 | 0.63042 | 0.87097 | 0.80931 | 0 | 0 | 0 | 0 | 0.29845 | 0.88348 | 0.93252 | 1.245 | 0 | 0 | 0 | 0 | 0.032282 | 1.0987 | 1.0991 | 1.5414
27 | 60 | 348.4095 | 1412.7499 | 0.2351 | 17.4831 | 6 | 0 | 0 | 2 | 10 | 0 | 0 | 500 | 2 | 3 | 45 | 0.3 | 0 | 1.6311 | 0.22572 | 0.026694 | 0.016616 | 1.4463 | 0.51051 | 2.4391 | 0.2817 | 0.5061 | 21.1219 | 0.23018 | 45 | 0.3 | 3 | 3 | 10 | 32 | 20 | 0 | 0.025127 | 0.0066007 | 0.0014451 | 37.1476 | 20.3885 | 14.5473 | 9.4578 | 45 | 0.3 | 100000 | 20 | 23 | 160 | 32 | 20 | 0 | 0 | 0.18152 | 0.079866 | 0.05153 | 38.0414 | 47.0372 | 29.9555 | 18.7389 | 45 | 0.3 | 50000 | 20 | 33 | 0 | 100000 | 20 | 23 | 0 | 150000 | 20 | 18 | 0 | 200000 | 20 | 16 | 0 | 0 | 0 | 0 | 0 | 0.90056 | 0.032231 | 0.90114 | 0.035775 | 0 | 0 | 0 | 0 | 0.60097 | 0.63027 | 0.87086 | 0.80919 | 0 | 0 | 0 | 0 | 0.29845 | 0.88343 | 0.93248 | 1.245 | 0 | 0 | 0 | 0 | 0.032384 | 1.0986 | 1.0991 | 1.5413
27 | 60 | 348.4095 | 1412.7499 | 0.2351 | 17.4831 | 6 | 0 | 0 | 3 | 10 | 0 | 0 | 500 | 2 | 3 | 45 | 0.3 | 0 | 1.6333 | 0.22768 | 0.038869 | 0.0098863 | 1.461 | 0.59961 | 2.0763 | 0.28262 | 0.5121 | 20.9288 | 0.24903 | 45 | 0.3 | 3 | 3 | 10 | 32 | 20 | 0 | 0.023609 | 0.0063341 | 0.0019196 | 38.163 | 20.3796 | 14.4206 | 9.2972 | 45 | 0.3 | 100000 | 20 | 23 | 160 | 32 | 20 | 0 | 0 | 0.18081 | 0.07949 | 0.051395 | 38.1061 | 47.0553 | 30.0483 | 18.5653 | 45 | 0.3 | 50000 | 20 | 33 | 0 | 100000 | 20 | 23 | 0 | 150000 | 20 | 18 | 0 | 200000 | 20 | 16 | 0 | 0 | 0 | 0 | 0 | 0.90054 | 0.032206 | 0.90111 | 0.035748 | 0 | 0 | 0 | 0 | 0.601 | 0.63027 | 0.87088 | 0.80917 | 0 | 0 | 0 | 0 | 0.29847 | 0.8834 | 0.93246 | 1.245 | 0 | 0 | 0 | 0 | 0.032308 | 1.0986 | 1.099 | 1.5414
27 | 60 | 348.4095 | 1412.7499 | 0.2351 | 17.4831 | 6 | 0 | 0 | 4 | 10 | 0 | 0 | 500 | 2 | 3 | 45 | 0.3 | 0 | 1.6347 | 0.22327 | 0.024483 | 0.0096334 | 1.4599 | 0.67424 | 2.6335 | 0.26077 | 0.4973 | 21.0546 | 0.23428 | 45 | 0.3 | 3 | 3 | 10 | 32 | 20 | 0 | 0.023685 | 0.0063705 | 0.0015024 | 37.6555 | 20.5315 | 15.0414 | 9.8478 | 45 | 0.3 | 100000 | 20 | 23 | 160 | 32 | 20 | 0 | 0 | 0.18074 | 0.079369 | 0.051293 | 38.0256 | 46.95 | 29.8868 | 18.4791 | 45 | 0.3 | 50000 | 20 | 33 | 0 | 100000 | 20 | 23 | 0 | 150000 | 20 | 18 | 0 | 200000 | 20 | 16 | 0 | 0 | 0 | 0 | 0 | 0.90061 | 0.032206 | 0.90119 | 0.035745 | 0 | 0 | 0 | 0 | 0.60094 | 0.63027 | 0.87085 | 0.80921 | 0 | 0 | 0 | 0 | 0.29842 | 0.88345 | 0.93249 | 1.245 | 0 | 0 | 0 | 0 | 0.032206 | 1.0986 | 1.099 | 1.5415
27 | 60 | 348.4095 | 1412.7499 | 0.2351 | 17.4831 | 6 | 0 | 0 | 5 | 10 | 0 | 0 | 500 | 2 | 3 | 45 | 0.3 | 0 | 1.6307 | 0.22749 | 0.029154 | 0.0095112 | 1.4038 | 0.34548 | 2.7072 | 0.27406 | 0.50904 | 20.8125 | 0.2326 | 45 | 0.3 | 3 | 3 | 10 | 32 | 20 | 0 | 0.023391 | 0.0062343 | 0.0016396 | 37.4016 | 20.7388 | 14.8492 | 9.6035 | 45 | 0.3 | 100000 | 20 | 23 | 160 | 32 | 20 | 0 | 0 | 0.18033 | 0.079337 | 0.0513 | 37.9845 | 47.0407 | 30.0407 | 18.7252 | 45 | 0.3 | 50000 | 20 | 33 | 0 | 100000 | 20 | 23 | 0 | 150000 | 20 | 18 | 0 | 200000 | 20 | 16 | 0 | 0 | 0 | 0 | 0 | 0.90049 | 0.032129 | 0.90106 | 0.035665 | 0 | 0 | 0 | 0 | 0.60092 | 0.63022 | 0.87079 | 0.80919 | 0 | 0 | 0 | 0 | 0.29839 | 0.88338 | 0.93241 | 1.245 | 0 | 0 | 0 | 0 | 0.032206 | 1.0985 | 1.099 | 1.5415
27 | 60 | 348.4095 | 1412.7499 | 0.2351 | 17.4831 | 6 | 0 | 0 | 6 | 10 | 0 | 0 | 500 | 2 | 3 | 45 | 0.3 | 0 | 1.632 | 0.22809 | 0.028385 | 0.0098837 | 1.4441 | 0.65133 | 1.524 | 0.27156 | 0.51004 | 20.8854 | 0.24304 | 45 | 0.3 | 3 | 3 | 10 | 32 | 20 | 0 | 0.02494 | 0.0065359 | 0.0014064 | 37.6603 | 20.2662 | 14.2372 | 9.2648 | 45 | 0.3 | 100000 | 20 | 23 | 160 | 32 | 20 | 0 | 0 | 0.18011 | 0.079229 | 0.051241 | 38.0361 | 46.9199 | 30.0174 | 18.7319 | 45 | 0.3 | 50000 | 20 | 33 | 0 | 100000 | 20 | 23 | 0 | 150000 | 20 | 18 | 0 | 200000 | 20 | 16 | 0 | 0 | 0 | 0 | 0 | 0.90043 | 0.03218 | 0.90101 | 0.035723 | 0 | 0 | 0 | 0 | 0.60092 | 0.63009 | 0.8707 | 0.80909 | 0 | 0 | 0 | 0 | 0.29847 | 0.88327 | 0.93234 | 1.2449 | 0 | 0 | 0 | 0 | 0.032257 | 1.0985 | 1.099 | 1.5414
27 | 60 | 348.4095 | 1412.7499 | 0.2351 | 17.4831 | 6 | 0 | 0 | 7 | 10 | 0 | 0 | 500 | 2 | 3 | 45 | 0.3 | 0 | 1.632 | 0.22509 | 0.028297 | 0.0090446 | 1.4743 | 0.55933 | 1.5198 | 0.27111 | 0.50346 | 21.2555 | 0.23756 | 45 | 0.3 | 3 | 3 | 10 | 32 | 20 | 0 | 0.023449 | 0.0062858 | 0.0016102 | 37.0915 | 20.3188 | 14.5758 | 9.4577 | 45 | 0.3 | 100000 | 20 | 23 | 160 | 32 | 20 | 0 | 0 | 0.1804 | 0.079413 | 0.051351 | 38.0934 | 47.1157 | 29.9516 | 18.7953 | 45 | 0.3 | 50000 | 20 | 33 | 0 | 100000 | 20 | 23 | 0 | 150000 | 20 | 18 | 0 | 200000 | 20 | 16 | 0 | 0 | 0 | 0 | 0 | 0.90028 | 0.032129 | 0.90086 | 0.035673 | 0 | 0 | 0 | 0 | 0.60089 | 0.62999 | 0.87061 | 0.80903 | 0 | 0 | 0 | 0 | 0.29842 | 0.88325 | 0.9323 | 1.245 | 0 | 0 | 0 | 0 | 0.032282 | 1.0984 | 1.0989 | 1.5414
27 | 60 | 348.4095 | 1412.7499 | 0.2351 | 17.4831 | 6 | 0 | 0 | 8 | 10 | 0 | 0 | 500 | 2 | 3 | 45 | 0.3 | 0 | 1.6307 | 0.22049 | 0.032854 | 0.007671 | 1.407 | 0.46146 | 2.6061 | 0.26812 | 0.49487 | 20.9637 | 0.23506 | 45 | 0.3 | 3 | 3 | 10 | 32 | 20 | 0 | 0.024773 | 0.0063954 | 0.001364 | 37.443 | 19.1676 | 13.8575 | 9.3299 | 45 | 0.3 | 100000 | 20 | 23 | 160 | 32 | 20 | 0 | 0 | 0.18071 | 0.079392 | 0.051282 | 37.9539 | 47.1404 | 29.9862 | 18.5686 | 45 | 0.3 | 50000 | 20 | 33 | 0 | 100000 | 20 | 23 | 0 | 150000 | 20 | 18 | 0 | 200000 | 20 | 16 | 0 | 0 | 0 | 0 | 0 | 0.90005 | 0.031925 | 0.90062 | 0.035456 | 0 | 0 | 0 | 0 | 0.60092 | 0.62991 | 0.87057 | 0.80895 | 0 | 0 | 0 | 0 | 0.29842 | 0.88307 | 0.93213 | 1.2449 | 0 | 0 | 0 | 0 | 0.032333 | 1.0984 | 1.0989 | 1.5414
27 | 60 | 348.4095 | 1412.7499 | 0.2351 | 17.4831 | 6 | 0 | 0 | 9 | 10 | 0 | 0 | 500 | 2 | 3 | 45 | 0.3 | 0 | 1.6311 | 0.2219 | 0.026967 | 0.0080628 | 1.451 | 0.41893 | 2.0279 | 0.26903 | 0.49689 | 21.1254 | 0.22409 | 45 | 0.3 | 3 | 3 | 10 | 32 | 20 | 0 | 0.023195 | 0.0061887 | 0.0013555 | 36.8452 | 20.0423 | 14.6891 | 9.8173 | 45 | 0.3 | 100000 | 20 | 23 | 160 | 32 | 20 | 0 | 0 | 0.18072 | 0.079488 | 0.051417 | 38.0036 | 47.1409 | 30.0701 | 18.6971 | 45 | 0.3 | 50000 | 20 | 33 | 0 | 100000 | 20 | 23 | 0 | 150000 | 20 | 18 | 0 | 200000 | 20 | 16 | 0 | 0 | 0 | 0 | 0 | 0.90023 | 0.032027 | 0.9008 | 0.035562 | 0 | 0 | 0 | 0 | 0.60087 | 0.62989 | 0.87052 | 0.80897 | 0 | 0 | 0 | 0 | 0.29845 | 0.88304 | 0.93211 | 1.2449 | 0 | 0 | 0 | 0 | 0.032308 | 1.0983 | 1.0988 | 1.5414
27 | 60 | 348.4095 | 1412.7499 | 0.2351 | 17.4831 | 6 | 0 | 0 | 10 | 10 | 0 | 0 | 500 | 2 | 3 | 45 | 0.3 | 0 | 1.6311 | 0.22693 | 0.035906 | 0.011303 | 1.4003 | 0.25916 | 2.2014 | 0.28468 | 0.51051 | 21.1568 | 0.23402 | 45 | 0.3 | 3 | 3 | 10 | 32 | 20 | 0 | 0.024465 | 0.0063467 | 0.0017172 | 37.988 | 19.4438 | 14.1553 | 9.6878 | 45 | 0.3 | 100000 | 20 | 23 | 160 | 32 | 20 | 0 | 0 | 0.18062 | 0.079506 | 0.051456 | 37.9904 | 47.1313 | 30.1182 | 18.6308 | 45 | 0.3 | 50000 | 20 | 33 | 0 | 100000 | 20 | 23 | 0 | 150000 | 20 | 18 | 0 | 200000 | 20 | 16 | 0 | 0 | 0 | 0 | 0 | 0.90013 | 0.032027 | 0.9007 | 0.035566 | 0 | 0 | 0 | 0 | 0.60082 | 0.62994 | 0.87052 | 0.80905 | 0 | 0 | 0 | 0 | 0.29837 | 0.8831 | 0.93214 | 1.245 | 0 | 0 | 0 | 0 | 0.032333 | 1.0983 | 1.0988 | 1.5414
27 | 60 | 348.4095 | 1412.7499 | 0.2351 | 17.4831 | 7 | 0 | 0 | 1 | 10 | 0 | 0 | 500 | 2 | 3 | 45 | 0.3 | 0 | 1.6853 | 0.32873 | 0.040364 | 0.020379 | 1.4289 | 0.77809 | 2.642 | 0.40172 | 0.73805 | 20.3947 | 0.35484 | 45 | 0.3 | 3 | 3 | 10 | 32 | 20 | 0 | 0.031585 | 0.0080967 | 0.0017045 | 37.7103 | 20.4195 | 14.5811 | 9.4965 | 45 | 0.3 | 100000 | 20 | 23 | 160 | 32 | 20 | 0 | 0 | 0.20501 | 0.089416 | 0.055176 | 37.2768 | 45.3904 | 29.0681 | 18.4706 | 45 | 0.3 | 50000 | 20 | 33 | 0 | 100000 | 20 | 23 | 0 | 150000 | 20 | 18 | 0 | 200000 | 20 | 16 | 0 | 0 | 0 | 0 | 0 | 0.89268 | 0.028406 | 0.89314 | 0.031811 | 0 | 0 | 0 | 0 | 0.59985 | 0.62165 | 0.86387 | 0.80324 | 0 | 0 | 0 | 0 | 0.30163 | 0.87662 | 0.92706 | 1.2394 | 0 | 0 | 0 | 0 | 0.037561 | 1.0944 | 1.0951 | 1.5365
27 | 60 | 348.4095 | 1412.7499 | 0.2351 | 17.4831 | 7 | 0 | 0 | 2 | 10 | 0 | 0 | 500 | 2 | 3 | 45 | 0.3 | 0 | 1.6907 | 0.33449 | 0.044423 | 0.015549 | 1.4187 | 0.82762 | 2.0904 | 0.40627 | 0.74969 | 20.0754 | 0.36351 | 45 | 0.3 | 3 | 3 | 10 | 32 | 20 | 0 | 0.032449 | 0.0081335 | 0.0016019 | 36.7924 | 20.3981 | 14.855 | 9.5273 | 45 | 0.3 | 100000 | 20 | 23 | 160 | 32 | 20 | 0 | 0 | 0.20666 | 0.089878 | 0.055461 | 37.4616 | 45.4697 | 29.0166 | 18.5421 | 45 | 0.3 | 50000 | 20 | 33 | 0 | 100000 | 20 | 23 | 0 | 150000 | 20 | 18 | 0 | 200000 | 20 | 16 | 0 | 0 | 0 | 0 | 0 | 0.89217 | 0.027973 | 0.89261 | 0.031343 | 0 | 0 | 0 | 0 | 0.5997 | 0.62099 | 0.86328 | 0.80284 | 0 | 0 | 0 | 0 | 0.30186 | 0.87608 | 0.92663 | 1.239 | 0 | 0 | 0 | 0 | 0.037867 | 1.0942 | 1.0948 | 1.5362
27 | 60 | 348.4095 | 1412.7499 | 0.2351 | 17.4831 | 7 | 0 | 0 | 3 | 10 | 0 | 0 | 500 | 2 | 3 | 45 | 0.3 | 0 | 1.6902 | 0.3385 | 0.033991 | 0.016064 | 1.4289 | 0.66656 | 2.4542 | 0.40432 | 0.75645 | 20.5696 | 0.35779 | 45 | 0.3 | 3 | 3 | 10 | 32 | 20 | 0 | 0.03241 | 0.0080553 | 0.0015185 | 36.8396 | 20.2482 | 14.607 | 9.4201 | 45 | 0.3 | 100000 | 20 | 23 | 160 | 32 | 20 | 0 | 0 | 0.20788 | 0.090312 | 0.055816 | 37.3952 | 45.6562 | 29.0256 | 18.447 | 45 | 0.3 | 50000 | 20 | 33 | 0 | 100000 | 20 | 23 | 0 | 150000 | 20 | 18 | 0 | 200000 | 20 | 16 | 0 | 0 | 0 | 0 | 0 | 0.89154 | 0.027769 | 0.89197 | 0.031137 | 0 | 0 | 0 | 0 | 0.59957 | 0.62066 | 0.86296 | 0.80268 | 0 | 0 | 0 | 0 | 0.30196 | 0.87585 | 0.92645 | 1.2388 | 0 | 0 | 0 | 0 | 0.037994 | 1.0939 | 1.0946 | 1.5361
27 | 60 | 348.4095 | 1412.7499 | 0.2351 | 17.4831 | 7 | 0 | 0 | 4 | 10 | 0 | 0 | 500 | 2 | 3 | 45 | 0.3 | 0 | 1.6911 | 0.33597 | 0.047014 | 0.013659 | 1.4214 | 0.63852 | 2.3665 | 0.40574 | 0.75316 | 20.4852 | 0.36484 | 45 | 0.3 | 3 | 3 | 10 | 32 | 20 | 0 | 0.032078 | 0.0080839 | 0.0014747 | 36.4804 | 20.052 | 14.6614 | 9.7065 | 45 | 0.3 | 100000 | 20 | 23 | 160 | 32 | 20 | 0 | 0 | 0.20681 | 0.089974 | 0.055583 | 37.4223 | 45.7479 | 29.0177 | 18.5305 | 45 | 0.3 | 50000 | 20 | 33 | 0 | 100000 | 20 | 23 | 0 | 150000 | 20 | 18 | 0 | 200000 | 20 | 16 | 0 | 0 | 0 | 0 | 0 | 0.89159 | 0.027641 | 0.89202 | 0.030993 | 0 | 0 | 0 | 0 | 0.59959 | 0.62053 | 0.86288 | 0.80255 | 0 | 0 | 0 | 0 | 0.30199 | 0.87573 | 0.92633 | 1.2387 | 0 | 0 | 0 | 0 | 0.038096 | 1.0938 | 1.0945 | 1.536
27 | 60 | 348.4095 | 1412.7499 | 0.2351 | 17.4831 | 7 | 0 | 0 | 5 | 10 | 0 | 0 | 500 | 2 | 3 | 45 | 0.3 | 0 | 1.6924 | 0.33478 | 0.052234 | 0.024798 | 1.3986 | 0.62488 | 2.5292 | 0.4173 | 0.75284 | 20.1977 | 0.36754 | 45 | 0.3 | 3 | 3 | 10 | 32 | 20 | 0 | 0.03254 | 0.0082414 | 0.001235 | 37.0183 | 20.5647 | 14.6176 | 9.735 | 45 | 0.3 | 100000 | 20 | 23 | 160 | 32 | 20 | 0 | 0 | 0.20842 | 0.090259 | 0.055613 | 37.1986 | 45.3918 | 28.8937 | 18.2557 | 45 | 0.3 | 50000 | 20 | 33 | 0 | 100000 | 20 | 23 | 0 | 150000 | 20 | 18 | 0 | 200000 | 20 | 16 | 0 | 0 | 0 | 0 | 0 | 0.89136 | 0.027539 | 0.89178 | 0.030886 | 0 | 0 | 0 | 0 | 0.59972 | 0.62035 | 0.86284 | 0.8023 | 0 | 0 | 0 | 0 | 0.30207 | 0.8756 | 0.92624 | 1.2386 | 0 | 0 | 0 | 0 | 0.038198 | 1.0938 | 1.0945 | 1.5359
27 | 60 | 348.4095 | 1412.7499 | 0.2351 | 17.4831 | 7 | 0 | 0 | 6 | 10 | 0 | 0 | 500 | 2 | 3 | 45 | 0.3 | 0 | 1.6911 | 0.33532 | 0.039929 | 0.012273 | 1.4397 | 0.65221 | 2.6937 | 0.40188 | 0.75035 | 20.7237 | 0.35716 | 45 | 0.3 | 3 | 3 | 10 | 32 | 20 | 0 | 0.033801 | 0.0083467 | 0.0014826 | 37.3733 | 20.4111 | 14.2172 | 9.3711 | 45 | 0.3 | 100000 | 20 | 23 | 160 | 32 | 20 | 0 | 0 | 0.20744 | 0.090215 | 0.055666 | 37.4204 | 45.5191 | 29.095 | 18.5608 | 45 | 0.3 | 50000 | 20 | 33 | 0 | 100000 | 20 | 23 | 0 | 150000 | 20 | 18 | 0 | 200000 | 20 | 16 | 0 | 0 | 0 | 0 | 0 | 0.89118 | 0.027233 | 0.89159 | 0.030549 | 0 | 0 | 0 | 0 | 0.59962 | 0.62009 | 0.86259 | 0.80218 | 0 | 0 | 0 | 0 | 0.30212 | 0.87539 | 0.92606 | 1.2385 | 0 | 0 | 0 | 0 | 0.038326 | 1.0937 | 1.0944 | 1.5358
27 | 60 | 348.4095 | 1412.7499 | 0.2351 | 17.4831 | 7 | 0 | 0 | 7 | 10 | 0 | 0 | 500 | 2 | 3 | 45 | 0.3 | 0 | 1.6933 | 0.3337 | 0.049782 | 0.010315 | 1.4694 | 0.95857 | 2.7563 | 0.40135 | 0.74792 | 20.5811 | 0.37423 | 45 | 0.3 | 3 | 3 | 10 | 32 | 20 | 0 | 0.033455 | 0.0081505 | 0.0017944 | 36.2598 | 20.1462 | 14.1825 | 9.3519 | 45 | 0.3 | 100000 | 20 | 23 | 160 | 32 | 20 | 0 | 0 | 0.20796 | 0.090432 | 0.055806 | 37.3479 | 45.4912 | 29.0688 | 18.5047 | 45 | 0.3 | 50000 | 20 | 33 | 0 | 100000 | 20 | 23 | 0 | 150000 | 20 | 18 | 0 | 200000 | 20 | 16 | 0 | 0 | 0 | 0 | 0 | 0.89105 | 0.027182 | 0.89147 | 0.030496 | 0 | 0 | 0 | 0 | 0.59967 | 0.62002 | 0.86257 | 0.80208 | 0 | 0 | 0 | 0 | 0.30219 | 0.87534 | 0.92604 | 1.2384 | 0 | 0 | 0 | 0 | 0.038326 | 1.0936 | 1.0943 | 1.5358
27 | 60 | 348.4095 | 1412.7499 | 0.2351 | 17.4831 | 7 | 0 | 0 | 8 | 10 | 0 | 0 | 500 | 2 | 3 | 45 | 0.3 | 0 | 1.6933 | 0.33462 | 0.046462 | 0.02109 | 1.436 | 0.94992 | 2.7363 | 0.41272 | 0.75004 | 20.5135 | 0.36503 | 45 | 0.3 | 3 | 3 | 10 | 32 | 20 | 0 | 0.033176 | 0.0082255 | 0.0015363 | 36.7002 | 19.5521 | 14.4864 | 9.8176 | 45 | 0.3 | 100000 | 20 | 23 | 160 | 32 | 20 | 0 | 0 | 0.20807 | 0.090215 | 0.055622 | 37.4002 | 45.4771 | 29.0452 | 18.2862 | 45 | 0.3 | 50000 | 20 | 33 | 0 | 100000 | 20 | 23 | 0 | 150000 | 20 | 18 | 0 | 200000 | 20 | 16 | 0 | 0 | 0 | 0 | 0 | 0.891 | 0.027029 | 0.89141 | 0.030327 | 0 | 0 | 0 | 0 | 0.59957 | 0.61984 | 0.86237 | 0.80202 | 0 | 0 | 0 | 0 | 0.30222 | 0.87524 | 0.92595 | 1.2383 | 0 | 0 | 0 | 0 | 0.038377 | 1.0935 | 1.0942 | 1.5357
27 | 60 | 348.4095 | 1412.7499 | 0.2351 | 17.4831 | 7 | 0 | 0 | 9 | 10 | 0 | 0 | 500 | 2 | 3 | 45 | 0.3 | 0 | 1.6898 | 0.33899 | 0.049815 | 0.022987 | 1.3695 | 0.64766 | 2.2975 | 0.42255 | 0.7631 | 20.0958 | 0.36329 | 45 | 0.3 | 3 | 3 | 10 | 32 | 20 | 0 | 0.034791 | 0.008351 | 0.0018809 | 36.6098 | 19.3951 | 13.9208 | 9.1781 | 45 | 0.3 | 100000 | 20 | 23 | 160 | 32 | 20 | 0 | 0 | 0.20876 | 0.09053 | 0.05579 | 37.3021 | 45.3742 | 28.9378 | 18.472 | 45 | 0.3 | 50000 | 20 | 33 | 0 | 100000 | 20 | 23 | 0 | 150000 | 20 | 18 | 0 | 200000 | 20 | 16 | 0 | 0 | 0 | 0 | 0 | 0.89059 | 0.02708 | 0.891 | 0.030398 | 0 | 0 | 0 | 0 | 0.59964 | 0.61981 | 0.86241 | 0.80194 | 0 | 0 | 0 | 0 | 0.30227 | 0.87511 | 0.92585 | 1.2382 | 0 | 0 | 0 | 0 | 0.038504 | 1.0936 | 1.0942 | 1.5356
27 | 60 | 348.4095 | 1412.7499 | 0.2351 | 17.4831 | 7 | 0 | 0 | 10 | 10 | 0 | 0 | 500 | 2 | 3 | 45 | 0.3 | 0 | 1.6933 | 0.337 | 0.049478 | 0.013621 | 1.4428 | 0.8477 | 2.6455 | 0.4088 | 0.75559 | 20.4101 | 0.37529 | 45 | 0.3 | 3 | 3 | 10 | 32 | 20 | 0 | 0.03273 | 0.0080155 | 0.0013553 | 37.1326 | 20.0801 | 14.2844 | 9.506 | 45 | 0.3 | 100000 | 20 | 23 | 160 | 32 | 20 | 0 | 0 | 0.20846 | 0.090685 | 0.0559 | 37.2423 | 45.5927 | 28.9542 | 18.6141 | 45 | 0.3 | 50000 | 20 | 33 | 0 | 100000 | 20 | 23 | 0 | 150000 | 20 | 18 | 0 | 200000 | 20 | 16 | 0 | 0 | 0 | 0 | 0 | 0.89075 | 0.027004 | 0.89115 | 0.030307 | 0 | 0 | 0 | 0 | 0.59959 | 0.61961 | 0.86222 | 0.80181 | 0 | 0 | 0 | 0 | 0.3023 | 0.87506 | 0.92581 | 1.2382 | 0 | 0 | 0 | 0 | 0.038504 | 1.0934 | 1.0941 | 1.5356
27 | 60 | 348.4095 | 1412.7499 | 0.2351 | 17.4831 | 8 | 0 | 0 | 1 | 10 | 0 | 0 | 500 | 2 | 3 | 45 | 0.3 | 0 | 1.6898 | 0.32985 | 0.046381 | 0.012516 | 1.4392 | 0.59688 | 2.2074 | 0.39606 | 0.73951 | 20.857 | 0.35578 | 45 | 0.3 | 3 | 3 | 10 | 32 | 20 | 0 | 0.031164 | 0.0080171 | 0.0013631 | 36.9687 | 20.4487 | 14.8898 | 9.9474 | 45 | 0.3 | 100000 | 20 | 23 | 160 | 32 | 20 | 0 | 0 | 0.20867 | 0.090309 | 0.055657 | 37.0842 | 45.4028 | 28.8529 | 18.3018 | 45 | 0.3 | 50000 | 20 | 33 | 0 | 100000 | 20 | 23 | 0 | 150000 | 20 | 18 | 0 | 200000 | 20 | 16 | 0 | 0 | 0 | 0 | 0 | 0.89159 | 0.025729 | 0.89196 | 0.028849 | 0 | 0 | 0 | 0 | 0.6002 | 0.62076 | 0.86347 | 0.80223 | 0 | 0 | 0 | 0 | 0.30245 | 0.87624 | 0.92697 | 1.2384 | 0 | 0 | 0 | 0 | 0.038249 | 1.0944 | 1.0951 | 1.5359
27 | 60 | 348.4095 | 1412.7499 | 0.2351 | 17.4831 | 8 | 0 | 0 | 2 | 10 | 0 | 0 | 500 | 2 | 3 | 45 | 0.3 | 0 | 1.6893 | 0.32998 | 0.048525 | 0.014561 | 1.4537 | 0.53311 | 2.4624 | 0.40897 | 0.74162 | 20.9018 | 0.34625 | 45 | 0.3 | 3 | 3 | 10 | 32 | 20 | 0 | 0.032075 | 0.008062 | 0.001418 | 37.1129 | 20.5884 | 14.571 | 9.6957 | 45 | 0.3 | 100000 | 20 | 23 | 160 | 32 | 20 | 0 | 0 | 0.20892 | 0.090363 | 0.055733 | 37.1058 | 45.4176 | 28.7943 | 18.2175 | 45 | 0.3 | 50000 | 20 | 33 | 0 | 100000 | 20 | 23 | 0 | 150000 | 20 | 18 | 0 | 200000 | 20 | 16 | 0 | 0 | 0 | 0 | 0 | 0.89171 | 0.025856 | 0.89209 | 0.028988 | 0 | 0 | 0 | 0 | 0.60023 | 0.6205 | 0.86331 | 0.802 | 0 | 0 | 0 | 0 | 0.30252 | 0.87601 | 0.92677 | 1.2383 | 0 | 0 | 0 | 0 | 0.038402 | 1.0943 | 1.095 | 1.5357
27 | 60 | 348.4095 | 1412.7499 | 0.2351 | 17.4831 | 8 | 0 | 0 | 3 | 10 | 0 | 0 | 500 | 2 | 3 | 45 | 0.3 | 0 | 1.6907 | 0.33077 | 0.043212 | 0.018036 | 1.4426 | 0.736 | 2.5366 | 0.40813 | 0.74195 | 20.3878 | 0.35233 | 45 | 0.3 | 3 | 3 | 10 | 32 | 20 | 0 | 0.033339 | 0.0080849 | 0.0011547 | 36.2411 | 20.4483 | 14.6729 | 9.4311 | 45 | 0.3 | 100000 | 20 | 23 | 160 | 32 | 20 | 0 | 0 | 0.20901 | 0.090204 | 0.055429 | 37.0782 | 45.2959 | 28.7897 | 18.1573 | 45 | 0.3 | 50000 | 20 | 33 | 0 | 100000 | 20 | 23 | 0 | 150000 | 20 | 18 | 0 | 200000 | 20 | 16 | 0 | 0 | 0 | 0 | 0 | 0.89154 | 0.025397 | 0.8919 | 0.02848 | 0 | 0 | 0 | 0 | 0.60031 | 0.62035 | 0.86325 | 0.80182 | 0 | 0 | 0 | 0 | 0.30255 | 0.87593 | 0.92671 | 1.2382 | 0 | 0 | 0 | 0 | 0.038479 | 1.0942 | 1.0949 | 1.5356
27 | 60 | 348.4095 | 1412.7499 | 0.2351 | 17.4831 | 8 | 0 | 0 | 4 | 10 | 0 | 0 | 500 | 2 | 3 | 45 | 0.3 | 0 | 1.6902 | 0.33958 | 0.044118 | 0.019553 | 1.4309 | 0.53545 | 2.9106 | 0.41421 | 0.76088 | 20.7432 | 0.35511 | 45 | 0.3 | 3 | 3 | 10 | 32 | 20 | 0 | 0.031329 | 0.0081137 | 0.0013963 | 37.0052 | 20.022 | 14.6053 | 9.844 | 45 | 0.3 | 100000 | 20 | 23 | 160 | 32 | 20 | 0 | 0 | 0.20938 | 0.090416 | 0.055612 | 37.1072 | 45.2284 | 28.7777 | 18.2056 | 45 | 0.3 | 50000 | 20 | 33 | 0 | 100000 | 20 | 23 | 0 | 150000 | 20 | 18 | 0 | 200000 | 20 | 16 | 0 | 0 | 0 | 0 | 0 | 0.89126 | 0.025397 | 0.89162 | 0.028489 | 0 | 0 | 0 | 0 | 0.60018 | 0.62017 | 0.86303 | 0.80178 | 0 | 0 | 0 | 0 | 0.3026 | 0.87573 | 0.92653 | 1.2381 | 0 | 0 | 0 | 0 | 0.038555 | 1.0941 | 1.0947 | 1.5356
27 | 60 | 348.4095 | 1412.7499 | 0.2351 | 17.4831 | 8 | 0 | 0 | 5 | 10 | 0 | 0 | 500 | 2 | 3 | 45 | 0.3 | 0 | 1.6916 | 0.33315 | 0.046244 | 0.013125 | 1.4529 | 0.58159 | 2.2498 | 0.40015 | 0.74625 | 20.9688 | 0.35429 | 45 | 0.3 | 3 | 3 | 10 | 32 | 20 | 0 | 0.033019 | 0.008158 | 0.0015561 | 36.5267 | 20.0044 | 14.3605 | 9.2645 | 45 | 0.3 | 100000 | 20 | 23 | 160 | 32 | 20 | 0 | 0 | 0.20908 | 0.090394 | 0.055659 | 37.1299 | 45.2682 | 28.7657 | 18.2437 | 45 | 0.3 | 50000 | 20 | 33 | 0 | 100000 | 20 | 23 | 0 | 150000 | 20 | 18 | 0 | 200000 | 20 | 16 | 0 | 0 | 0 | 0 | 0 | 0.8912 | 0.025244 | 0.89156 | 0.028319 | 0 | 0 | 0 | 0 | 0.60026 | 0.61999 | 0.86296 | 0.80157 | 0 | 0 | 0 | 0 | 0.30265 | 0.87557 | 0.92641 | 1.238 | 0 | 0 | 0 | 0 | 0.038632 | 1.094 | 1.0947 | 1.5355
27 | 60 | 348.4095 | 1412.7499 | 0.2351 | 17.4831 | 8 | 0 | 0 | 6 | 10 | 0 | 0 | 500 | 2 | 3 | 45 | 0.3 | 0 | 1.6929 | 0.33953 | 0.050932 | 0.019475 | 1.4313 | 0.54675 | 2.8659 | 0.42464 | 0.76236 | 20.8814 | 0.35273 | 45 | 0.3 | 3 | 3 | 10 | 32 | 20 | 0 | 0.032563 | 0.0081004 | 0.0012316 | 36.4946 | 20.4762 | 14.7977 | 10.0279 | 45 | 0.3 | 100000 | 20 | 23 | 160 | 32 | 20 | 0 | 0 | 0.20932 | 0.090296 | 0.05556 | 36.9778 | 45.3113 | 28.7935 | 18.2068 | 45 | 0.3 | 50000 | 20 | 33 | 0 | 100000 | 20 | 23 | 0 | 150000 | 20 | 18 | 0 | 200000 | 20 | 16 | 0 | 0 | 0 | 0 | 0 | 0.89095 | 0.025142 | 0.8913 | 0.028212 | 0 | 0 | 0 | 0 | 0.60018 | 0.61987 | 0.86281 | 0.80153 | 0 | 0 | 0 | 0 | 0.30265 | 0.87542 | 0.92626 | 1.2379 | 0 | 0 | 0 | 0 | 0.038708 | 1.0939 | 1.0946 | 1.5354
27 | 60 | 348.4095 | 1412.7499 | 0.2351 | 17.4831 | 8 | 0 | 0 | 7 | 10 | 0 | 0 | 500 | 2 | 3 | 45 | 0.3 | 0 | 1.6916 | 0.33516 | 0.048673 | 0.02 | 1.4497 | 0.45628 | 2.619 | 0.41097 | 0.75199 | 20.8044 | 0.36256 | 45 | 0.3 | 3 | 3 | 10 | 32 | 20 | 0 | 0.034093 | 0.0081343 | 0.001563 | 36.818 | 19.6032 | 13.9268 | 8.5953 | 45 | 0.3 | 100000 | 20 | 23 | 160 | 32 | 20 | 0 | 0 | 0.2093 | 0.09033 | 0.055585 | 37.108 | 45.3061 | 28.7981 | 18.1893 | 45 | 0.3 | 50000 | 20 | 33 | 0 | 100000 | 20 | 23 | 0 | 150000 | 20 | 18 | 0 | 200000 | 20 | 16 | 0 | 0 | 0 | 0 | 0 | 0.89087 | 0.025117 | 0.89123 | 0.028186 | 0 | 0 | 0 | 0 | 0.60015 | 0.61974 | 0.8627 | 0.80145 | 0 | 0 | 0 | 0 | 0.3027 | 0.87545 | 0.9263 | 1.2379 | 0 | 0 | 0 | 0 | 0.038683 | 1.0939 | 1.0946 | 1.5354
27 | 60 | 348.4095 | 1412.7499 | 0.2351 | 17.4831 | 8 | 0 | 0 | 8 | 10 | 0 | 0 | 500 | 2 | 3 | 45 | 0.3 | 0 | 1.6889 | 0.33837 | 0.046038 | 0.015308 | 1.4252 | 0.68715 | 2.5107 | 0.41229 | 0.75928 | 20.7892 | 0.35616 | 45 | 0.3 | 3 | 3 | 10 | 32 | 20 | 0 | 0.032501 | 0.0080974 | 0.0013286 | 36.5601 | 19.9246 | 14.5124 | 9.5682 | 45 | 0.3 | 100000 | 20 | 23 | 160 | 32 | 20 | 0 | 0 | 0.20895 | 0.090432 | 0.055556 | 37.081 | 45.2531 | 28.8979 | 18.3824 | 45 | 0.3 | 50000 | 20 | 33 | 0 | 100000 | 20 | 23 | 0 | 150000 | 20 | 18 | 0 | 200000 | 20 | 16 | 0 | 0 | 0 | 0 | 0 | 0.89041 | 0.025168 | 0.89077 | 0.028258 | 0 | 0 | 0 | 0 | 0.6001 | 0.61958 | 0.86256 | 0.80137 | 0 | 0 | 0 | 0 | 0.30275 | 0.87527 | 0.92615 | 1.2378 | 0 | 0 | 0 | 0 | 0.038708 | 1.0938 | 1.0945 | 1.5354
27 | 60 | 348.4095 | 1412.7499 | 0.2351 | 17.4831 | 8 | 0 | 0 | 9 | 10 | 0 | 0 | 500 | 2 | 3 | 45 | 0.3 | 0 | 1.6916 | 0.33277 | 0.045455 | 0.015753 | 1.473 | 0.63469 | 2.5926 | 0.40318 | 0.7459 | 20.9062 | 0.36844 | 45 | 0.3 | 3 | 3 | 10 | 32 | 20 | 0 | 0.031814 | 0.0080133 | 0.0014832 | 36.8708 | 20.1641 | 14.8434 | 9.9701 | 45 | 0.3 | 100000 | 20 | 23 | 160 | 32 | 20 | 0 | 0 | 0.2095 | 0.090413 | 0.055655 | 37.0788 | 45.3114 | 28.7882 | 18.1706 | 45 | 0.3 | 50000 | 20 | 33 | 0 | 100000 | 20 | 23 | 0 | 150000 | 20 | 18 | 0 | 200000 | 20 | 16 | 0 | 0 | 0 | 0 | 0 | 0.89077 | 0.024862 | 0.89112 | 0.027903 | 0 | 0 | 0 | 0 | 0.6002 | 0.61953 | 0.86259 | 0.80124 | 0 | 0 | 0 | 0 | 0.30278 | 0.87527 | 0.92616 | 1.2378 | 0 | 0 | 0 | 0 | 0.038759 | 1.0938 | 1.0945 | 1.5354
27 | 60 | 348.4095 | 1412.7499 | 0.2351 | 17.4831 | 8 | 0 | 0 | 10 | 10 | 0 | 0 | 500 | 2 | 3 | 45 | 0.3 | 0 | 1.6911 | 0.3296 | 0.041431 | 0.010683 | 1.4315 | 0.51368 | 2.2501 | 0.38766 | 0.73717 | 20.9973 | 0.34313 | 45 | 0.3 | 3 | 3 | 10 | 32 | 20 | 0 | 0.033028 | 0.0083761 | 0.0013983 | 37.0341 | 20.4727 | 15.0288 | 9.6502 | 45 | 0.3 | 100000 | 20 | 23 | 160 | 32 | 20 | 0 | 0 | 0.20971 | 0.090447 | 0.055677 | 37.1081 | 45.2323 | 28.8131 | 18.1873 | 45 | 0.3 | 50000 | 20 | 33 | 0 | 100000 | 20 | 23 | 0 | 150000 | 20 | 18 | 0 | 200000 | 20 | 16 | 0 | 0 | 0 | 0 | 0 | 0.89069 | 0.024989 | 0.89104 | 0.028049 | 0 | 0 | 0 | 0 | 0.6001 | 0.61943 | 0.86245 | 0.80125 | 0 | 0 | 0 | 0 | 0.30278 | 0.87522 | 0.92611 | 1.2377 | 0 | 0 | 0 | 0 | 0.038785 | 1.0937 | 1.0944 | 1.5353
27 | 60 | 348.4095 | 1412.7499 | 0.2351 | 17.4831 | 9 | 0 | 0 | 1 | 10 | 0 | 0 | 500 | 2 | 3 | 45 | 0.3 | 0 | 1.6884 | 0.33396 | 0.049158 | 0.017729 | 1.426 | 0.50126 | 2.8601 | 0.40909 | 0.75013 | 21.0265 | 0.34573 | 45 | 0.3 | 3 | 3 | 10 | 32 | 20 | 0 | 0.032148 | 0.0081914 | 0.0015518 | 36.4897 | 20.595 | 15.137 | 10.0268 | 45 | 0.3 | 100000 | 20 | 23 | 160 | 32 | 20 | 0 | 0 | 0.2105 | 0.091103 | 0.056153 | 37.2598 | 45.415 | 28.983 | 18.3813 | 45 | 0.3 | 50000 | 20 | 33 | 0 | 100000 | 20 | 23 | 0 | 150000 | 20 | 18 | 0 | 200000 | 20 | 16 | 0 | 0 | 0 | 0 | 0 | 0.88955 | 0.02504 | 0.8899 | 0.028142 | 0 | 0 | 0 | 0 | 0.60054 | 0.6192 | 0.86259 | 0.8007 | 0 | 0 | 0 | 0 | 0.30321 | 0.87522 | 0.92625 | 1.2373 | 0 | 0 | 0 | 0 | 0.039371 | 1.094 | 1.0947 | 1.5348
27 | 60 | 348.4095 | 1412.7499 | 0.2351 | 17.4831 | 9 | 0 | 0 | 2 | 10 | 0 | 0 | 500 | 2 | 3 | 45 | 0.3 | 0 | 1.6902 | 0.33703 | 0.043861 | 0.0065945 | 1.4605 | 0.72708 | 2.6268 | 0.39803 | 0.75416 | 20.7457 | 0.36276 | 45 | 0.3 | 3 | 3 | 10 | 32 | 20 | 0 | 0.034658 | 0.008549 | 0.0015016 | 36.9056 | 20.0446 | 14.7362 | 9.7577 | 45 | 0.3 | 100000 | 20 | 23 | 160 | 32 | 20 | 0 | 0 | 0.21078 | 0.091254 | 0.056241 | 37.1549 | 45.3423 | 29.0435 | 18.4375 | 45 | 0.3 | 50000 | 20 | 33 | 0 | 100000 | 20 | 23 | 0 | 150000 | 20 | 18 | 0 | 200000 | 20 | 16 | 0 | 0 | 0 | 0 | 0 | 0.88939 | 0.024556 | 0.88973 | 0.027603 | 0 | 0 | 0 | 0 | 0.60056 | 0.61892 | 0.8624 | 0.80045 | 0 | 0 | 0 | 0 | 0.30334 | 0.87488 | 0.92598 | 1.237 | 0 | 0 | 0 | 0 | 0.03955 | 1.0938 | 1.0945 | 1.5347
27 | 60 | 348.4095 | 1412.7499 | 0.2351 | 17.4831 | 9 | 0 | 0 | 3 | 10 | 0 | 0 | 500 | 2 | 3 | 45 | 0.3 | 0 | 1.6898 | 0.33426 | 0.042348 | 0.015846 | 1.4281 | 0.63478 | 2.3389 | 0.40404 | 0.74836 | 20.8843 | 0.35699 | 45 | 0.3 | 3 | 3 | 10 | 32 | 20 | 0 | 0.033632 | 0.008314 | 0.0014983 | 36.9599 | 19.8411 | 14.463 | 9.4916 | 45 | 0.3 | 100000 | 20 | 23 | 160 | 32 | 20 | 0 | 0 | 0.21076 | 0.091089 | 0.055968 | 37.0805 | 45.3481 | 29.0739 | 18.4615 | 45 | 0.3 | 50000 | 20 | 33 | 0 | 100000 | 20 | 23 | 0 | 150000 | 20 | 18 | 0 | 200000 | 20 | 16 | 0 | 0 | 0 | 0 | 0 | 0.88899 | 0.024428 | 0.88932 | 0.027472 | 0 | 0 | 0 | 0 | 0.60059 | 0.61854 | 0.86215 | 0.80012 | 0 | 0 | 0 | 0 | 0.30339 | 0.87473 | 0.92585 | 1.2369 | 0 | 0 | 0 | 0 | 0.039652 | 1.0937 | 1.0944 | 1.5346
27 | 60 | 348.4095 | 1412.7499 | 0.2351 | 17.4831 | 9 | 0 | 0 | 4 | 10 | 0 | 0 | 500 | 2 | 3 | 45 | 0.3 | 0 | 1.6893 | 0.32942 | 0.049987 | 0.018108 | 1.4466 | 0.69904 | 2.7674 | 0.40818 | 0.74078 | 20.6379 | 0.35728 | 45 | 0.3 | 3 | 3 | 10 | 32 | 20 | 0 | 0.033926 | 0.0083127 | 0.0014217 | 36.8865 | 20.0921 | 14.2787 | 8.6563 | 45 | 0.3 | 100000 | 20 | 23 | 160 | 32 | 20 | 0 | 0 | 0.21076 | 0.091161 | 0.056055 | 37.1673 | 45.3026 | 28.9832 | 18.3577 | 45 | 0.3 | 50000 | 20 | 33 | 0 | 100000 | 20 | 23 | 0 | 150000 | 20 | 18 | 0 | 200000 | 20 | 16 | 0 | 0 | 0 | 0 | 0 | 0.8886 | 0.024326 | 0.88894 | 0.027369 | 0 | 0 | 0 | 0 | 0.60043 | 0.61839 | 0.86193 | 0.80013 | 0 | 0 | 0 | 0 | 0.30352 | 0.87455 | 0.92573 | 1.2367 | 0 | 0 | 0 | 0 | 0.039728 | 1.0936 | 1.0943 | 1.5345
27 | 60 | 348.4095 | 1412.7499 | 0.2351 | 17.4831 | 9 | 0 | 0 | 5 | 10 | 0 | 0 | 500 | 2 | 3 | 45 | 0.3 | 0 | 1.6911 | 0.33421 | 0.04414 | 0.014162 | 1.4578 | 0.53297 | 2.4289 | 0.39723 | 0.7481 | 21.2788 | 0.35006 | 45 | 0.3 | 3 | 3 | 10 | 32 | 20 | 0 | 0.033548 | 0.0082158 | 0.0013993 | 36.7163 | 20.0131 | 14.4395 | 9.4244 | 45 | 0.3 | 100000 | 20 | 23 | 160 | 32 | 20 | 0 | 0 | 0.21115 | 0.091222 | 0.056137 | 37.0579 | 45.3491 | 28.8846 | 18.434 | 45 | 0.3 | 50000 | 20 | 33 | 0 | 100000 | 20 | 23 | 0 | 150000 | 20 | 18 | 0 | 200000 | 20 | 16 | 0 | 0 | 0 | 0 | 0 | 0.88878 | 0.02425 | 0.88911 | 0.027278 | 0 | 0 | 0 | 0 | 0.60054 | 0.61818 | 0.86185 | 0.79988 | 0 | 0 | 0 | 0 | 0.30354 | 0.87448 | 0.92566 | 1.2367 | 0 | 0 | 0 | 0 | 0.039805 | 1.0935 | 1.0943 | 1.5344
27 | 60 | 348.4095 | 1412.7499 | 0.2351 | 17.4831 | 9 | 0 | 0 | 6 | 10 | 0 | 0 | 500 | 2 | 3 | 45 | 0.3 | 0 | 1.6916 | 0.32839 | 0.049973 | 0.01632 | 1.476 | 0.77999 | 2.6033 | 0.41153 | 0.73796 | 21.0155 | 0.35079 | 45 | 0.3 | 3 | 3 | 10 | 32 | 20 | 0 | 0.033742 | 0.0081969 | 0.0010821 | 37.0109 | 20.0451 | 14.4699 | 9.0514 | 45 | 0.3 | 100000 | 20 | 23 | 160 | 32 | 20 | 0 | 0 | 0.21089 | 0.091156 | 0.05592 | 37.0633 | 45.2133 | 28.7949 | 18.4175 | 45 | 0.3 | 50000 | 20 | 33 | 0 | 100000 | 20 | 23 | 0 | 150000 | 20 | 18 | 0 | 200000 | 20 | 16 | 0 | 0 | 0 | 0 | 0 | 0.88863 | 0.024122 | 0.88896 | 0.027139 | 0 | 0 | 0 | 0 | 0.60049 | 0.61803 | 0.86171 | 0.79979 | 0 | 0 | 0 | 0 | 0.30357 | 0.87432 | 0.92553 | 1.2366 | 0 | 0 | 0 | 0 | 0.039856 | 1.0934 | 1.0942 | 1.5344
27 | 60 | 348.4095 | 1412.7499 | 0.2351 | 17.4831 | 9 | 0 | 0 | 7 | 10 | 0 | 0 | 500 | 2 | 3 | 45 | 0.3 | 0 | 1.6893 | 0.32926 | 0.044991 | 0.020074 | 1.4535 | 0.53955 | 2.4808 | 0.40398 | 0.73898 | 20.8478 | 0.35924 | 45 | 0.3 | 3 | 3 | 10 | 32 | 20 | 0 | 0.033014 | 0.0082751 | 0.0015812 | 37.1496 | 20.1571 | 14.5605 | 9.8492 | 45 | 0.3 | 100000 | 20 | 23 | 160 | 32 | 20 | 0 | 0 | 0.21078 | 0.09126 | 0.056063 | 37.0455 | 45.1949 | 28.9414 | 18.436 | 45 | 0.3 | 50000 | 20 | 33 | 0 | 100000 | 20 | 23 | 0 | 150000 | 20 | 18 | 0 | 200000 | 20 | 16 | 0 | 0 | 0 | 0 | 0 | 0.88825 | 0.024326 | 0.88858 | 0.02738 | 0 | 0 | 0 | 0 | 0.60054 | 0.61803 | 0.86174 | 0.79975 | 0 | 0 | 0 | 0 | 0.30357 | 0.8743 | 0.9255 | 1.2366 | 0 | 0 | 0 | 0 | 0.039881 | 1.0934 | 1.0942 | 1.5343
27 | 60 | 348.4095 | 1412.7499 | 0.2351 | 17.4831 | 9 | 0 | 0 | 8 | 10 | 0 | 0 | 500 | 2 | 3 | 45 | 0.3 | 0 | 1.6902 | 0.33793 | 0.044405 | 0.0118 | 1.4471 | 0.60794 | 2.7162 | 0.40066 | 0.75649 | 20.8086 | 0.36354 | 45 | 0.3 | 3 | 3 | 10 | 32 | 20 | 0 | 0.033917 | 0.0081812 | 0.0015419 | 36.446 | 20.2593 | 14.2129 | 9.4073 | 45 | 0.3 | 100000 | 20 | 23 | 160 | 32 | 20 | 0 | 0 | 0.2111 | 0.091249 | 0.056096 | 37.0287 | 45.3406 | 29.077 | 18.398 | 45 | 0.3 | 50000 | 20 | 33 | 0 | 100000 | 20 | 23 | 0 | 150000 | 20 | 18 | 0 | 200000 | 20 | 16 | 0 | 0 | 0 | 0 | 0 | 0.88835 | 0.023842 | 0.88867 | 0.026832 | 0 | 0 | 0 | 0 | 0.60051 | 0.61785 | 0.8616 | 0.79963 | 0 | 0 | 0 | 0 | 0.30367 | 0.87422 | 0.92546 | 1.2365 | 0 | 0 | 0 | 0 | 0.039907 | 1.0934 | 1.0941 | 1.5343
27 | 60 | 348.4095 | 1412.7499 | 0.2351 | 17.4831 | 9 | 0 | 0 | 9 | 10 | 0 | 0 | 500 | 2 | 3 | 45 | 0.3 | 0 | 1.6898 | 0.33254 | 0.043467 | 0.018486 | 1.4617 | 0.55486 | 2.6813 | 0.40027 | 0.74535 | 21.1255 | 0.356 | 45 | 0.3 | 3 | 3 | 10 | 32 | 20 | 0 | 0.035352 | 0.0084824 | 0.0014339 | 36.9715 | 19.7774 | 14.0278 | 8.8478 | 45 | 0.3 | 100000 | 20 | 23 | 160 | 32 | 20 | 0 | 0 | 0.21108 | 0.091259 | 0.056219 | 37.1273 | 45.3257 | 28.8694 | 18.2649 | 45 | 0.3 | 50000 | 20 | 33 | 0 | 100000 | 20 | 23 | 0 | 150000 | 20 | 18 | 0 | 200000 | 20 | 16 | 0 | 0 | 0 | 0 | 0 | 0.88814 | 0.023867 | 0.88846 | 0.026867 | 0 | 0 | 0 | 0 | 0.60046 | 0.61775 | 0.86149 | 0.79959 | 0 | 0 | 0 | 0 | 0.30367 | 0.8742 | 0.92544 | 1.2365 | 0 | 0 | 0 | 0 | 0.039983 | 1.0933 | 1.094 | 1.5342
27 | 60 | 348.4095 | 1412.7499 | 0.2351 | 17.4831 | 9 | 0 | 0 | 10 | 10 | 0 | 0 | 500 | 2 | 3 | 45 | 0.3 | 0 | 1.6902 | 0.33157 | 0.043281 | 0.017937 | 1.4621 | 0.50762 | 2.6477 | 0.40427 | 0.74349 | 21.1454 | 0.35157 | 45 | 0.3 | 3 | 3 | 10 | 32 | 20 | 0 | 0.033498 | 0.0083358 | 0.0014179 | 37.1025 | 20.6826 | 14.3866 | 9.337 | 45 | 0.3 | 100000 | 20 | 23 | 160 | 32 | 20 | 0 | 0 | 0.21136 | 0.091331 | 0.056104 | 37.0999 | 45.25 | 28.8286 | 18.3787 | 45 | 0.3 | 50000 | 20 | 33 | 0 | 100000 | 20 | 23 | 0 | 150000 | 20 | 18 | 0 | 200000 | 20 | 16 | 0 | 0 | 0 | 0 | 0 | 0.88827 | 0.02351 | 0.88858 | 0.026461 | 0 | 0 | 0 | 0 | 0.60056 | 0.61767 | 0.86151 | 0.79944 | 0 | 0 | 0 | 0 | 0.3037 | 0.87404 | 0.9253 | 1.2364 | 0 | 0 | 0 | 0 | 0.040009 | 1.0933 | 1.094 | 1.5342
27 | 60 | 348.4095 | 1412.7499 | 0.2351 | 17.4831 | 10 | 0 | 0 | 1 | 10 | 0 | 0 | 500 | 2 | 3 | 45 | 0.3 | 0 | 1.6911 | 0.33177 | 0.041997 | 0.014993 | 1.4697 | 0.46932 | 1.7581 | 0.40205 | 0.7426 | 21.2451 | 0.34826 | 45 | 0.3 | 3 | 3 | 10 | 32 | 20 | 0 | 0.033704 | 0.0082601 | 0.0016889 | 37.0654 | 19.9713 | 14.1396 | 9.1042 | 45 | 0.3 | 100000 | 20 | 23 | 160 | 32 | 20 | 0 | 0 | 0.21122 | 0.091162 | 0.05575 | 37.0244 | 45.338 | 28.8773 | 18.4201 | 45 | 0.3 | 50000 | 20 | 33 | 0 | 100000 | 20 | 23 | 0 | 150000 | 20 | 18 | 0 | 200000 | 20 | 16 | 0 | 0 | 0 | 0 | 0 | 0.89052 | 0.027106 | 0.89093 | 0.030429 | 0 | 0 | 0 | 0 | 0.60026 | 0.61997 | 0.86294 | 0.80155 | 0 | 0 | 0 | 0 | 0.30265 | 0.87565 | 0.92648 | 1.238 | 0 | 0 | 0 | 0 | 0.038734 | 1.0941 | 1.0947 | 1.5354
27 | 60 | 348.4095 | 1412.7499 | 0.2351 | 17.4831 | 10 | 0 | 0 | 2 | 10 | 0 | 0 | 500 | 2 | 3 | 45 | 0.3 | 0 | 1.6898 | 0.33881 | 0.050628 | 0.021164 | 1.4711 | 0.53337 | 2.6707 | 0.41872 | 0.76193 | 21.2719 | 0.36324 | 45 | 0.3 | 3 | 3 | 10 | 32 | 20 | 0 | 0.032774 | 0.0082017 | 0.0014047 | 36.7632 | 20.4953 | 14.6864 | 9.6222 | 45 | 0.3 | 100000 | 20 | 23 | 160 | 32 | 20 | 0 | 0 | 0.21211 | 0.091437 | 0.055947 | 37.0514 | 45.2131 | 28.6931 | 18.4009 | 45 | 0.3 | 50000 | 20 | 33 | 0 | 100000 | 20 | 23 | 0 | 150000 | 20 | 18 | 0 | 200000 | 20 | 16 | 0 | 0 | 0 | 0 | 0 | 0.89031 | 0.027182 | 0.89073 | 0.030522 | 0 | 0 | 0 | 0 | 0.60018 | 0.61997 | 0.86289 | 0.80161 | 0 | 0 | 0 | 0 | 0.30263 | 0.87555 | 0.92637 | 1.238 | 0 | 0 | 0 | 0 | 0.038683 | 1.094 | 1.0947 | 1.5355
27 | 60 | 348.4095 | 1412.7499 | 0.2351 | 17.4831 | 10 | 0 | 0 | 3 | 10 | 0 | 0 | 500 | 2 | 3 | 45 | 0.3 | 0 | 1.6907 | 0.3373 | 0.054516 | 0.013802 | 1.479 | 0.65049 | 2.325 | 0.41559 | 0.75844 | 21.2032 | 0.36483 | 45 | 0.3 | 3 | 3 | 10 | 32 | 20 | 0 | 0.034556 | 0.0083143 | 0.0015841 | 36.915 | 19.7732 | 14.2159 | 9.241 | 45 | 0.3 | 100000 | 20 | 23 | 160 | 32 | 20 | 0 | 0 | 0.21193 | 0.091398 | 0.055923 | 36.9051 | 45.3152 | 28.6954 | 18.4253 | 45 | 0.3 | 50000 | 20 | 33 | 0 | 100000 | 20 | 23 | 0 | 150000 | 20 | 18 | 0 | 200000 | 20 | 16 | 0 | 0 | 0 | 0 | 0 | 0.89029 | 0.027157 | 0.8907 | 0.030494 | 0 | 0 | 0 | 0 | 0.60013 | 0.61994 | 0.86283 | 0.80164 | 0 | 0 | 0 | 0 | 0.30263 | 0.87547 | 0.9263 | 1.238 | 0 | 0 | 0 | 0 | 0.038657 | 1.0938 | 1.0945 | 1.5355
27 | 60 | 348.4095 | 1412.7499 | 0.2351 | 17.4831 | 10 | 0 | 0 | 4 | 10 | 0 | 0 | 500 | 2 | 3 | 45 | 0.3 | 0 | 1.6907 | 0.33992 | 0.044956 | 0.014157 | 1.4746 | 0.75806 | 3.0537 | 0.40873 | 0.76111 | 21.1486 | 0.3616 | 45 | 0.3 | 3 | 3 | 10 | 32 | 20 | 0 | 0.033941 | 0.0084023 | 0.001676 | 36.3904 | 20.1489 | 14.6529 | 9.8078 | 45 | 0.3 | 100000 | 20 | 23 | 160 | 32 | 20 | 0 | 0 | 0.21166 | 0.091193 | 0.055796 | 37.0493 | 45.3326 | 28.7808 | 18.4037 | 45 | 0.3 | 50000 | 20 | 33 | 0 | 100000 | 20 | 23 | 0 | 150000 | 20 | 18 | 0 | 200000 | 20 | 16 | 0 | 0 | 0 | 0 | 0 | 0.89016 | 0.027208 | 0.89057 | 0.030556 | 0 | 0 | 0 | 0 | 0.60013 | 0.61979 | 0.86272 | 0.80151 | 0 | 0 | 0 | 0 | 0.30263 | 0.87534 | 0.92618 | 1.2379 | 0 | 0 | 0 | 0 | 0.038734 | 1.0938 | 1.0945 | 1.5354
27 | 60 | 348.4095 | 1412.7499 | 0.2351 | 17.4831 | 10 | 0 | 0 | 5 | 10 | 0 | 0 | 500 | 2 | 3 | 45 | 0.3 | 0 | 1.6902 | 0.33682 | 0.04262 | 0.017841 | 1.4807 | 0.67453 | 2.8017 | 0.40709 | 0.75421 | 21.1715 | 0.35684 | 45 | 0.3 | 3 | 3 | 10 | 32 | 20 | 0 | 0.034769 | 0.0084931 | 0.0013106 | 37.152 | 19.769 | 14.3935 | 9.7053 | 45 | 0.3 | 100000 | 20 | 23 | 160 | 32 | 20 | 0 | 0 | 0.21211 | 0.091416 | 0.055913 | 36.8825 | 45.1611 | 28.5538 | 18.3709 | 45 | 0.3 | 50000 | 20 | 33 | 0 | 100000 | 20 | 23 | 0 | 150000 | 20 | 18 | 0 | 200000 | 20 | 16 | 0 | 0 | 0 | 0 | 0 | 0.89001 | 0.026978 | 0.89041 | 0.030303 | 0 | 0 | 0 | 0 | 0.60013 | 0.61974 | 0.86269 | 0.80147 | 0 | 0 | 0 | 0 | 0.30265 | 0.87527 | 0.92612 | 1.2379 | 0 | 0 | 0 | 0 | 0.038759 | 1.0937 | 1.0944 | 1.5354
27 | 60 | 348.4095 | 1412.7499 | 0.2351 | 17.4831 | 10 | 0 | 0 | 6 | 10 | 0 | 0 | 500 | 2 | 3 | 45 | 0.3 | 0 | 1.6884 | 0.33296 | 0.048067 | 0.02121 | 1.457 | 0.54489 | 2.6761 | 0.40845 | 0.74818 | 20.9298 | 0.35568 | 45 | 0.3 | 3 | 3 | 10 | 32 | 20 | 0 | 0.032691 | 0.0082437 | 0.0015353 | 36.8893 | 20.6624 | 15.1111 | 10.0339 | 45 | 0.3 | 100000 | 20 | 23 | 160 | 32 | 20 | 0 | 0 | 0.21157 | 0.091142 | 0.055854 | 37.039 | 45.1723 | 28.754 | 18.2292 | 45 | 0.3 | 50000 | 20 | 33 | 0 | 100000 | 20 | 23 | 0 | 150000 | 20 | 18 | 0 | 200000 | 20 | 16 | 0 | 0 | 0 | 0 | 0 | 0.88995 | 0.027106 | 0.89037 | 0.030448 | 0 | 0 | 0 | 0 | 0.60003 | 0.61969 | 0.86258 | 0.80152 | 0 | 0 | 0 | 0 | 0.30258 | 0.87519 | 0.92602 | 1.2379 | 0 | 0 | 0 | 0 | 0.038785 | 1.0937 | 1.0944 | 1.5353
27 | 60 | 348.4095 | 1412.7499 | 0.2351 | 17.4831 | 10 | 0 | 0 | 7 | 10 | 0 | 0 | 500 | 2 | 3 | 45 | 0.3 | 0 | 1.6884 | 0.33383 | 0.044504 | 0.017147 | 1.451 | 0.55737 | 2.8495 | 0.40995 | 0.74959 | 21.3845 | 0.35766 | 45 | 0.3 | 3 | 3 | 10 | 32 | 20 | 0 | 0.034387 | 0.0082962 | 0.0017186 | 37.0194 | 19.8588 | 14.0028 | 9.4857 | 45 | 0.3 | 100000 | 20 | 23 | 160 | 32 | 20 | 0 | 0 | 0.21246 | 0.091395 | 0.055974 | 36.9645 | 45.2125 | 28.6697 | 18.3906 | 45 | 0.3 | 50000 | 20 | 33 | 0 | 100000 | 20 | 23 | 0 | 150000 | 20 | 18 | 0 | 200000 | 20 | 16 | 0 | 0 | 0 | 0 | 0 | 0.88962 | 0.027004 | 0.89003 | 0.030345 | 0 | 0 | 0 | 0 | 0.59998 | 0.61951 | 0.86242 | 0.80141 | 0 | 0 | 0 | 0 | 0.3027 | 0.87514 | 0.92601 | 1.2378 | 0 | 0 | 0 | 0 | 0.038836 | 1.0936 | 1.0943 | 1.5353
27 | 60 | 348.4095 | 1412.7499 | 0.2351 | 17.4831 | 10 | 0 | 0 | 8 | 10 | 0 | 0 | 500 | 2 | 3 | 45 | 0.3 | 0 | 1.6907 | 0.33352 | 0.047485 | 0.015877 | 1.5044 | 0.74549 | 2.9909 | 0.41019 | 0.74847 | 21.1354 | 0.3591 | 45 | 0.3 | 3 | 3 | 10 | 32 | 20 | 0 | 0.033819 | 0.0083874 | 0.001473 | 36.8245 | 19.6496 | 14.6057 | 9.5819 | 45 | 0.3 | 100000 | 20 | 23 | 160 | 32 | 20 | 0 | 0 | 0.21206 | 0.091313 | 0.055786 | 36.9647 | 45.1911 | 28.5981 | 18.3731 | 45 | 0.3 | 50000 | 20 | 33 | 0 | 100000 | 20 | 23 | 0 | 150000 | 20 | 18 | 0 | 200000 | 20 | 16 | 0 | 0 | 0 | 0 | 0 | 0.88998 | 0.027004 | 0.89039 | 0.030333 | 0 | 0 | 0 | 0 | 0.60005 | 0.61961 | 0.86254 | 0.80143 | 0 | 0 | 0 | 0 | 0.30268 | 0.87509 | 0.92596 | 1.2378 | 0 | 0 | 0 | 0 | 0.038861 | 1.0937 | 1.0944 | 1.5353
27 | 60 | 348.4095 | 1412.7499 | 0.2351 | 17.4831 | 10 | 0 | 0 | 9 | 10 | 0 | 0 | 500 | 2 | 3 | 45 | 0.3 | 0 | 1.6898 | 0.34032 | 0.050383 | 0.012871 | 1.488 | 0.5643 | 2.4127 | 0.4204 | 0.76472 | 21.3541 | 0.36006 | 45 | 0.3 | 3 | 3 | 10 | 32 | 20 | 0 | 0.035176 | 0.0082365 | 0.0012862 | 37.081 | 19.5975 | 14.1909 | 9.2367 | 45 | 0.3 | 100000 | 20 | 23 | 160 | 32 | 20 | 0 | 0 | 0.21201 | 0.091406 | 0.055873 | 37.0042 | 45.2324 | 28.7954 | 18.4183 | 45 | 0.3 | 50000 | 20 | 33 | 0 | 100000 | 20 | 23 | 0 | 150000 | 20 | 18 | 0 | 200000 | 20 | 16 | 0 | 0 | 0 | 0 | 0 | 0.88975 | 0.0268 | 0.89015 | 0.030112 | 0 | 0 | 0 | 0 | 0.60008 | 0.61951 | 0.86249 | 0.80133 | 0 | 0 | 0 | 0 | 0.30263 | 0.87499 | 0.92584 | 1.2378 | 0 | 0 | 0 | 0 | 0.038861 | 1.0936 | 1.0943 | 1.5353
27 | 60 | 348.4095 | 1412.7499 | 0.2351 | 17.4831 | 10 | 0 | 0 | 10 | 10 | 0 | 0 | 500 | 2 | 3 | 45 | 0.3 | 0 | 1.6898 | 0.34025 | 0.049872 | 0.014541 | 1.4768 | 0.59726 | 2.7502 | 0.41356 | 0.76358 | 21.3487 | 0.3643 | 45 | 0.3 | 3 | 3 | 10 | 32 | 20 | 0 | 0.034928 | 0.0085776 | 0.0017956 | 36.9939 | 19.8131 | 14.1474 | 9.2261 | 45 | 0.3 | 100000 | 20 | 23 | 160 | 32 | 20 | 0 | 0 | 0.21252 | 0.091394 | 0.055881 | 36.9519 | 45.1007 | 28.7877 | 18.302 | 45 | 0.3 | 50000 | 20 | 33 | 0 | 100000 | 20 | 23 | 0 | 150000 | 20 | 18 | 0 | 200000 | 20 | 16 | 0 | 0 | 0 | 0 | 0 | 0.88952 | 0.027131 | 0.88993 | 0.030492 | 0 | 0 | 0 | 0 | 0.59995 | 0.61941 | 0.86232 | 0.80135 | 0 | 0 | 0 | 0 | 0.3027 | 0.87506 | 0.92594 | 1.2378 | 0 | 0 | 0 | 0 | 0.03881 | 1.0936 | 1.0943 | 1.5353
28 | 60 | 311.5783 | 1220.119 | 0.15458 | 27.5327 | 1 | 0 | 0 | 1 | 10 | 0 | 0 | 500 | 2 | 3 | 45 | 0.3 | 0 | 1.6769 | 0.21911 | 0.041688 | 0.0087077 | 0.95664 | 0.51584 | 2.4628 | 0.27895 | 0.49678 | 16.7102 | 0.18881 | 45 | 0.3 | 3 | 3 | 10 | 32 | 20 | 0 | 0.028172 | 0.0070649 | 0.00147 | 35.6471 | 22.0122 | 15.3479 | 10.1404 | 45 | 0.3 | 100000 | 20 | 23 | 160 | 32 | 20 | 0 | 0 | 0.18981 | 0.080925 | 0.058925 | 36.6056 | 49.8695 | 31.8834 | 19.4554 | 45 | 0.3 | 50000 | 20 | 33 | 0 | 100000 | 20 | 23 | 0 | 150000 | 20 | 18 | 0 | 200000 | 20 | 16 | 0 | 0 | 0 | 0 | 0 | 0.89284 | 0.027539 | 0.89326 | 0.030835 | 0 | 0 | 0 | 0 | 0.59908 | 0.62321 | 0.86446 | 0.80513 | 0 | 0 | 0 | 0 | 0.30089 | 0.87608 | 0.92631 | 1.24 | 0 | 0 | 0 | 0 | 0.037918 | 1.0936 | 1.0943 | 1.5361
28 | 60 | 311.5783 | 1220.119 | 0.15458 | 27.5327 | 1 | 0 | 0 | 2 | 10 | 0 | 0 | 500 | 2 | 3 | 45 | 0.3 | 0 | 1.6796 | 0.21356 | 0.039739 | 0.0094888 | 1.0012 | 0.65544 | 2.5458 | 0.26907 | 0.48306 | 16.7111 | 0.19709 | 45 | 0.3 | 3 | 3 | 10 | 32 | 20 | 0 | 0.028517 | 0.0071584 | 0.0014045 | 35.6775 | 22.5543 | 16.1152 | 10.3469 | 45 | 0.3 | 100000 | 20 | 23 | 160 | 32 | 20 | 0 | 0 | 0.19055 | 0.081081 | 0.05909 | 36.5507 | 49.9219 | 31.801 | 19.3163 | 45 | 0.3 | 50000 | 20 | 33 | 0 | 100000 | 20 | 23 | 0 | 150000 | 20 | 18 | 0 | 200000 | 20 | 16 | 0 | 0 | 0 | 0 | 0 | 0.89268 | 0.027463 | 0.89311 | 0.030755 | 0 | 0 | 0 | 0 | 0.59911 | 0.62295 | 0.86429 | 0.80491 | 0 | 0 | 0 | 0 | 0.30092 | 0.87585 | 0.92611 | 1.2399 | 0 | 0 | 0 | 0 | 0.037994 | 1.0935 | 1.0942 | 1.5361
28 | 60 | 311.5783 | 1220.119 | 0.15458 | 27.5327 | 1 | 0 | 0 | 3 | 10 | 0 | 0 | 500 | 2 | 3 | 45 | 0.3 | 0 | 1.6751 | 0.21682 | 0.03541 | 0.011292 | 0.97621 | 0.42188 | 1.4072 | 0.26916 | 0.48989 | 16.2285 | 0.19182 | 45 | 0.3 | 3 | 3 | 10 | 32 | 20 | 0 | 0.028563 | 0.0071792 | 0.0014043 | 35.9884 | 21.9703 | 15.1374 | 9.9662 | 45 | 0.3 | 100000 | 20 | 23 | 160 | 32 | 20 | 0 | 0 | 0.19055 | 0.08111 | 0.059067 | 36.5306 | 49.9212 | 31.8259 | 19.438 | 45 | 0.3 | 50000 | 20 | 33 | 0 | 100000 | 20 | 23 | 0 | 150000 | 20 | 18 | 0 | 200000 | 20 | 16 | 0 | 0 | 0 | 0 | 0 | 0.89253 | 0.027131 | 0.89294 | 0.030389 | 0 | 0 | 0 | 0 | 0.59898 | 0.62275 | 0.86406 | 0.80485 | 0 | 0 | 0 | 0 | 0.30094 | 0.87578 | 0.92604 | 1.2398 | 0 | 0 | 0 | 0 | 0.038071 | 1.0934 | 1.0941 | 1.536
28 | 60 | 311.5783 | 1220.119 | 0.15458 | 27.5327 | 1 | 0 | 0 | 4 | 10 | 0 | 0 | 500 | 2 | 3 | 45 | 0.3 | 0 | 1.6778 | 0.21867 | 0.040651 | 0.015763 | 0.92266 | 0.47593 | 2.2458 | 0.28095 | 0.49604 | 15.9457 | 0.19321 | 45 | 0.3 | 3 | 3 | 10 | 32 | 20 | 0 | 0.03008 | 0.007339 | 0.0012894 | 36.572 | 20.9865 | 15.2209 | 9.6779 | 45 | 0.3 | 100000 | 20 | 23 | 160 | 32 | 20 | 0 | 0 | 0.19054 | 0.081106 | 0.059205 | 36.5228 | 49.901 | 31.789 | 19.3772 | 45 | 0.3 | 50000 | 20 | 33 | 0 | 100000 | 20 | 23 | 0 | 150000 | 20 | 18 | 0 | 200000 | 20 | 16 | 0 | 0 | 0 | 0 | 0 | 0.89233 | 0.027055 | 0.89274 | 0.03031 | 0 | 0 | 0 | 0 | 0.59906 | 0.62272 | 0.86409 | 0.80476 | 0 | 0 | 0 | 0 | 0.30089 | 0.8757 | 0.92595 | 1.2398 | 0 | 0 | 0 | 0 | 0.038071 | 1.0933 | 1.094 | 1.536
28 | 60 | 311.5783 | 1220.119 | 0.15458 | 27.5327 | 1 | 0 | 0 | 5 | 10 | 0 | 0 | 500 | 2 | 3 | 45 | 0.3 | 0 | 1.6791 | 0.2247 | 0.033953 | 0.01452 | 0.93453 | 0.48617 | 2.1828 | 0.28037 | 0.50624 | 15.6405 | 0.19812 | 45 | 0.3 | 3 | 3 | 10 | 32 | 20 | 0 | 0.027454 | 0.006998 | 0.0011787 | 35.9625 | 22.3845 | 15.6521 | 10.4136 | 45 | 0.3 | 100000 | 20 | 23 | 160 | 32 | 20 | 0 | 0 | 0.19033 | 0.081041 | 0.059103 | 36.5629 | 49.8794 | 31.7998 | 19.3212 | 45 | 0.3 | 50000 | 20 | 33 | 0 | 100000 | 20 | 23 | 0 | 150000 | 20 | 18 | 0 | 200000 | 20 | 16 | 0 | 0 | 0 | 0 | 0 | 0.89228 | 0.027157 | 0.89269 | 0.030426 | 0 | 0 | 0 | 0 | 0.59903 | 0.62264 | 0.86402 | 0.80472 | 0 | 0 | 0 | 0 | 0.30092 | 0.87555 | 0.92582 | 1.2398 | 0 | 0 | 0 | 0 | 0.038147 | 1.0934 | 1.094 | 1.5359
28 | 60 | 311.5783 | 1220.119 | 0.15458 | 27.5327 | 1 | 0 | 0 | 6 | 10 | 0 | 0 | 500 | 2 | 3 | 45 | 0.3 | 0 | 1.6796 | 0.21131 | 0.03736 | 0.0096057 | 0.94486 | 0.57347 | 1.9987 | 0.26375 | 0.47721 | 16.0164 | 0.18515 | 45 | 0.3 | 3 | 3 | 10 | 32 | 20 | 0 | 0.029189 | 0.0073686 | 0.0016285 | 35.4595 | 22.8648 | 15.8819 | 10.0462 | 45 | 0.3 | 100000 | 20 | 23 | 160 | 32 | 20 | 0 | 0 | 0.19089 | 0.081041 | 0.059102 | 36.4722 | 49.8004 | 31.7356 | 19.2196 | 45 | 0.3 | 50000 | 20 | 33 | 0 | 100000 | 20 | 23 | 0 | 150000 | 20 | 18 | 0 | 200000 | 20 | 16 | 0 | 0 | 0 | 0 | 0 | 0.8922 | 0.027055 | 0.89261 | 0.030315 | 0 | 0 | 0 | 0 | 0.59893 | 0.62249 | 0.86384 | 0.80469 | 0 | 0 | 0 | 0 | 0.30092 | 0.87545 | 0.92572 | 1.2397 | 0 | 0 | 0 | 0 | 0.038147 | 1.0932 | 1.0939 | 1.5359
28 | 60 | 311.5783 | 1220.119 | 0.15458 | 27.5327 | 1 | 0 | 0 | 7 | 10 | 0 | 0 | 500 | 2 | 3 | 45 | 0.3 | 0 | 1.6791 | 0.22562 | 0.04157 | 0.011829 | 0.96167 | 0.5133 | 2.3585 | 0.28403 | 0.51096 | 16.1811 | 0.20034 | 45 | 0.3 | 3 | 3 | 10 | 32 | 20 | 0 | 0.02842 | 0.0071793 | 0.0014307 | 35.827 | 21.9256 | 15.7364 | 10.384 | 45 | 0.3 | 100000 | 20 | 23 | 160 | 32 | 20 | 0 | 0 | 0.19065 | 0.080868 | 0.058845 | 36.5421 | 49.7468 | 31.7669 | 19.3592 | 45 | 0.3 | 50000 | 20 | 33 | 0 | 100000 | 20 | 23 | 0 | 150000 | 20 | 18 | 0 | 200000 | 20 | 16 | 0 | 0 | 0 | 0 | 0 | 0.8921 | 0.026851 | 0.8925 | 0.03009 | 0 | 0 | 0 | 0 | 0.59896 | 0.62252 | 0.86387 | 0.80469 | 0 | 0 | 0 | 0 | 0.30092 | 0.87552 | 0.92579 | 1.2397 | 0 | 0 | 0 | 0 | 0.038147 | 1.0933 | 1.0939 | 1.5359
28 | 60 | 311.5783 | 1220.119 | 0.15458 | 27.5327 | 1 | 0 | 0 | 8 | 10 | 0 | 0 | 500 | 2 | 3 | 45 | 0.3 | 0 | 1.6813 | 0.21426 | 0.042488 | 0.010428 | 0.97624 | 0.71705 | 2.6577 | 0.27282 | 0.48598 | 16.2797 | 0.20314 | 45 | 0.3 | 3 | 3 | 10 | 32 | 20 | 0 | 0.029954 | 0.0071486 | 0.0015152 | 35.6606 | 21.3466 | 14.9484 | 9.7095 | 45 | 0.3 | 100000 | 20 | 23 | 160 | 32 | 20 | 0 | 0 | 0.19049 | 0.0809 | 0.058891 | 36.5415 | 49.7857 | 31.7914 | 19.295 | 45 | 0.3 | 50000 | 20 | 33 | 0 | 100000 | 20 | 23 | 0 | 150000 | 20 | 18 | 0 | 200000 | 20 | 16 | 0 | 0 | 0 | 0 | 0 | 0.8921 | 0.026876 | 0.8925 | 0.030118 | 0 | 0 | 0 | 0 | 0.59888 | 0.62236 | 0.86371 | 0.80463 | 0 | 0 | 0 | 0 | 0.30092 | 0.87539 | 0.92567 | 1.2397 | 0 | 0 | 0 | 0 | 0.038173 | 1.0932 | 1.0938 | 1.5359
28 | 60 | 311.5783 | 1220.119 | 0.15458 | 27.5327 | 1 | 0 | 0 | 9 | 10 | 0 | 0 | 500 | 2 | 3 | 45 | 0.3 | 0 | 1.6796 | 0.21127 | 0.030075 | 0.0066046 | 0.98983 | 0.68256 | 1.6306 | 0.25672 | 0.47471 | 16.2764 | 0.18735 | 45 | 0.3 | 3 | 3 | 10 | 32 | 20 | 0 | 0.028564 | 0.0071069 | 0.0016392 | 35.653 | 21.6355 | 15.3105 | 9.9269 | 45 | 0.3 | 100000 | 20 | 23 | 160 | 32 | 20 | 0 | 0 | 0.19069 | 0.081016 | 0.058985 | 36.4966 | 49.8999 | 31.8229 | 19.3187 | 45 | 0.3 | 50000 | 20 | 33 | 0 | 100000 | 20 | 23 | 0 | 150000 | 20 | 18 | 0 | 200000 | 20 | 16 | 0 | 0 | 0 | 0 | 0 | 0.89192 | 0.026851 | 0.89232 | 0.030096 | 0 | 0 | 0 | 0 | 0.59888 | 0.62229 | 0.86365 | 0.80456 | 0 | 0 | 0 | 0 | 0.30094 | 0.87534 | 0.92563 | 1.2397 | 0 | 0 | 0 | 0 | 0.038249 | 1.0931 | 1.0938 | 1.5358
28 | 60 | 311.5783 | 1220.119 | 0.15458 | 27.5327 | 1 | 0 | 0 | 10 | 10 | 0 | 0 | 500 | 2 | 3 | 45 | 0.3 | 0 | 1.6787 | 0.21641 | 0.038826 | 0.012373 | 0.9681 | 0.66726 | 1.4919 | 0.27761 | 0.49042 | 15.6726 | 0.20649 | 45 | 0.3 | 3 | 3 | 10 | 32 | 20 | 0 | 0.029051 | 0.007169 | 0.0015142 | 35.861 | 21.7488 | 15.3482 | 10.0046 | 45 | 0.3 | 100000 | 20 | 23 | 160 | 32 | 20 | 0 | 0 | 0.19028 | 0.080872 | 0.058933 | 36.5095 | 49.8251 | 31.7607 | 19.3404 | 45 | 0.3 | 50000 | 20 | 33 | 0 | 100000 | 20 | 23 | 0 | 150000 | 20 | 18 | 0 | 200000 | 20 | 16 | 0 | 0 | 0 | 0 | 0 | 0.89184 | 0.026825 | 0.89225 | 0.03007 | 0 | 0 | 0 | 0 | 0.59888 | 0.62231 | 0.86367 | 0.80459 | 0 | 0 | 0 | 0 | 0.30094 | 0.87527 | 0.92556 | 1.2396 | 0 | 0 | 0 | 0 | 0.038198 | 1.0931 | 1.0938 | 1.5359
28 | 60 | 311.5783 | 1220.119 | 0.15458 | 27.5327 | 2 | 0 | 0 | 1 | 10 | 0 | 0 | 500 | 2 | 3 | 45 | 0.3 | 0 | 1.672 | 0.18853 | 0.027417 | 0.010541 | 0.78175 | 0.63374 | 1.689 | 0.23524 | 0.4247 | 12.9801 | 0.15197 | 45 | 0.3 | 3 | 3 | 10 | 32 | 20 | 0 | 0.016769 | 0.0047205 | 0.0011147 | 37.0851 | 22.0876 | 15.8956 | 10.9352 | 45 | 0.3 | 100000 | 20 | 23 | 160 | 32 | 20 | 0 | 0 | 0.13968 | 0.061739 | 0.04858 | 37.5331 | 52.5485 | 34.4238 | 20.9234 | 45 | 0.3 | 50000 | 20 | 33 | 0 | 100000 | 20 | 23 | 0 | 150000 | 20 | 18 | 0 | 200000 | 20 | 16 | 0 | 0 | 0 | 0 | 0 | 0.97063 | 0.11806 | 0.97779 | 0.12104 | 0 | 0 | 0 | 0 | 0.58039 | 0.70141 | 0.9104 | 0.87953 | 0 | 0 | 0 | 0 | 0.25708 | 0.92119 | 0.95639 | 1.2986 | 0 | 0 | 0 | 0 | -0.013183 | 1.1094 | 1.1095 | 1.5827
28 | 60 | 311.5783 | 1220.119 | 0.15458 | 27.5327 | 2 | 0 | 0 | 2 | 10 | 0 | 0 | 500 | 2 | 3 | 45 | 0.3 | 0 | 1.672 | 0.19179 | 0.02973 | 0.012026 | 0.74235 | 0.72372 | 1.6344 | 0.24081 | 0.43245 | 12.6341 | 0.14313 | 45 | 0.3 | 3 | 3 | 10 | 32 | 20 | 0 | 0.017212 | 0.0047798 | 0.0015302 | 36.5613 | 23.3722 | 16.1154 | 10.0906 | 45 | 0.3 | 100000 | 20 | 23 | 160 | 32 | 20 | 0 | 0 | 0.13944 | 0.061521 | 0.048539 | 37.5478 | 52.6985 | 34.6213 | 20.9006 | 45 | 0.3 | 50000 | 20 | 33 | 0 | 100000 | 20 | 23 | 0 | 150000 | 20 | 18 | 0 | 200000 | 20 | 16 | 0 | 0 | 0 | 0 | 0 | 0.97086 | 0.11822 | 0.97804 | 0.12117 | 0 | 0 | 0 | 0 | 0.58037 | 0.70154 | 0.91049 | 0.87964 | 0 | 0 | 0 | 0 | 0.25698 | 0.92129 | 0.95646 | 1.2988 | 0 | 0 | 0 | 0 | -0.013362 | 1.1094 | 1.1095 | 1.5828
28 | 60 | 311.5783 | 1220.119 | 0.15458 | 27.5327 | 2 | 0 | 0 | 3 | 10 | 0 | 0 | 500 | 2 | 3 | 45 | 0.3 | 0 | 1.6711 | 0.18335 | 0.026849 | 0.010582 | 0.77261 | 1.0368 | 1.6548 | 0.22808 | 0.41307 | 12.534 | 0.1578 | 45 | 0.3 | 3 | 3 | 10 | 32 | 20 | 0 | 0.016844 | 0.0047224 | 0.0013873 | 36.9996 | 22.0671 | 15.831 | 10.1001 | 45 | 0.3 | 100000 | 20 | 23 | 160 | 32 | 20 | 0 | 0 | 0.13858 | 0.061177 | 0.048355 | 37.5473 | 52.663 | 34.7779 | 20.8735 | 45 | 0.3 | 50000 | 20 | 33 | 0 | 100000 | 20 | 23 | 0 | 150000 | 20 | 18 | 0 | 200000 | 20 | 16 | 0 | 0 | 0 | 0 | 0 | 0.97094 | 0.11816 | 0.9781 | 0.12111 | 0 | 0 | 0 | 0 | 0.58029 | 0.70169 | 0.91055 | 0.87982 | 0 | 0 | 0 | 0 | 0.25688 | 0.92134 | 0.95649 | 1.2989 | 0 | 0 | 0 | 0 | -0.013413 | 1.1095 | 1.1095 | 1.5829
28 | 60 | 311.5783 | 1220.119 | 0.15458 | 27.5327 | 2 | 0 | 0 | 4 | 10 | 0 | 0 | 500 | 2 | 3 | 45 | 0.3 | 0 | 1.6729 | 0.18533 | 0.024508 | 0.0059928 | 0.73311 | 0.86061 | 2.0842 | 0.22086 | 0.41548 | 12.1488 | 0.14388 | 45 | 0.3 | 3 | 3 | 10 | 32 | 20 | 0 | 0.017456 | 0.004842 | 0.0013461 | 35.979 | 22.523 | 16.2013 | 10.4379 | 45 | 0.3 | 100000 | 20 | 23 | 160 | 32 | 20 | 0 | 0 | 0.13879 | 0.061147 | 0.048265 | 37.3747 | 52.6318 | 34.7197 | 20.8555 | 45 | 0.3 | 50000 | 20 | 33 | 0 | 100000 | 20 | 23 | 0 | 150000 | 20 | 18 | 0 | 200000 | 20 | 16 | 0 | 0 | 0 | 0 | 0 | 0.97081 | 0.11811 | 0.97797 | 0.12107 | 0 | 0 | 0 | 0 | 0.58029 | 0.70159 | 0.91048 | 0.87974 | 0 | 0 | 0 | 0 | 0.25691 | 0.92129 | 0.95644 | 1.2989 | 0 | 0 | 0 | 0 | -0.013438 | 1.1093 | 1.1094 | 1.5829
28 | 60 | 311.5783 | 1220.119 | 0.15458 | 27.5327 | 2 | 0 | 0 | 5 | 10 | 0 | 0 | 500 | 2 | 3 | 45 | 0.3 | 0 | 1.6711 | 0.19242 | 0.027791 | 0.017422 | 0.74577 | 0.81585 | 2.2469 | 0.24363 | 0.43447 | 12.7402 | 0.16145 | 45 | 0.3 | 3 | 3 | 10 | 32 | 20 | 0 | 0.017201 | 0.0047415 | 0.0013844 | 36.6728 | 22.1197 | 15.2397 | 9.5961 | 45 | 0.3 | 100000 | 20 | 23 | 160 | 32 | 20 | 0 | 0 | 0.13794 | 0.060902 | 0.048281 | 37.4482 | 52.7042 | 34.8007 | 21.0348 | 45 | 0.3 | 50000 | 20 | 33 | 0 | 100000 | 20 | 23 | 0 | 150000 | 20 | 18 | 0 | 200000 | 20 | 16 | 0 | 0 | 0 | 0 | 0 | 0.97084 | 0.11806 | 0.97799 | 0.12101 | 0 | 0 | 0 | 0 | 0.58029 | 0.70157 | 0.91046 | 0.87973 | 0 | 0 | 0 | 0 | 0.25683 | 0.92127 | 0.9564 | 1.2989 | 0 | 0 | 0 | 0 | -0.013464 | 1.1093 | 1.1094 | 1.5829
28 | 60 | 311.5783 | 1220.119 | 0.15458 | 27.5327 | 2 | 0 | 0 | 6 | 10 | 0 | 0 | 500 | 2 | 3 | 45 | 0.3 | 0 | 1.672 | 0.18833 | 0.028963 | 0.0085708 | 0.7336 | 0.7105 | 1.7722 | 0.23176 | 0.42397 | 12.7006 | 0.14337 | 45 | 0.3 | 3 | 3 | 10 | 32 | 20 | 0 | 0.017329 | 0.0049394 | 0.0018935 | 37.6123 | 22.6255 | 16.3193 | 10.5808 | 45 | 0.3 | 100000 | 20 | 23 | 160 | 32 | 20 | 0 | 0 | 0.1383 | 0.060942 | 0.048234 | 37.3863 | 52.5784 | 34.604 | 20.852 | 45 | 0.3 | 50000 | 20 | 33 | 0 | 100000 | 20 | 23 | 0 | 150000 | 20 | 18 | 0 | 200000 | 20 | 16 | 0 | 0 | 0 | 0 | 0 | 0.97084 | 0.11827 | 0.97802 | 0.12122 | 0 | 0 | 0 | 0 | 0.58024 | 0.70162 | 0.91046 | 0.87981 | 0 | 0 | 0 | 0 | 0.25678 | 0.92127 | 0.95638 | 1.299 | 0 | 0 | 0 | 0 | -0.01354 | 1.1093 | 1.1094 | 1.583
28 | 60 | 311.5783 | 1220.119 | 0.15458 | 27.5327 | 2 | 0 | 0 | 7 | 10 | 0 | 0 | 500 | 2 | 3 | 45 | 0.3 | 0 | 1.6747 | 0.18165 | 0.029985 | 0.0068497 | 0.77291 | 1.0926 | 1.9907 | 0.22554 | 0.40911 | 13.0177 | 0.15905 | 45 | 0.3 | 3 | 3 | 10 | 32 | 20 | 0 | 0.016416 | 0.0046062 | 0.0015502 | 36.3412 | 22.5653 | 16.2128 | 10.795 | 45 | 0.3 | 100000 | 20 | 23 | 160 | 32 | 20 | 0 | 0 | 0.13792 | 0.06081 | 0.048189 | 37.4335 | 52.7708 | 34.6945 | 20.9315 | 45 | 0.3 | 50000 | 20 | 33 | 0 | 100000 | 20 | 23 | 0 | 150000 | 20 | 18 | 0 | 200000 | 20 | 16 | 0 | 0 | 0 | 0 | 0 | 0.97089 | 0.11809 | 0.97804 | 0.12103 | 0 | 0 | 0 | 0 | 0.58024 | 0.70169 | 0.91052 | 0.87986 | 0 | 0 | 0 | 0 | 0.25678 | 0.92129 | 0.95641 | 1.299 | 0 | 0 | 0 | 0 | -0.013617 | 1.1093 | 1.1094 | 1.5831
28 | 60 | 311.5783 | 1220.119 | 0.15458 | 27.5327 | 2 | 0 | 0 | 8 | 10 | 0 | 0 | 500 | 2 | 3 | 45 | 0.3 | 0 | 1.6742 | 0.18314 | 0.027687 | 0.0038208 | 0.73075 | 0.99833 | 1.7323 | 0.22365 | 0.41187 | 11.842 | 0.14799 | 45 | 0.3 | 3 | 3 | 10 | 32 | 20 | 0 | 0.016905 | 0.0049744 | 0.0017814 | 36.5793 | 22.3177 | 15.8394 | 10.5202 | 45 | 0.3 | 100000 | 20 | 23 | 160 | 32 | 20 | 0 | 0 | 0.13743 | 0.060742 | 0.048124 | 37.5126 | 52.5892 | 34.6401 | 20.8916 | 45 | 0.3 | 50000 | 20 | 33 | 0 | 100000 | 20 | 23 | 0 | 150000 | 20 | 18 | 0 | 200000 | 20 | 16 | 0 | 0 | 0 | 0 | 0 | 0.97097 | 0.11814 | 0.97813 | 0.12108 | 0 | 0 | 0 | 0 | 0.58021 | 0.70169 | 0.91051 | 0.87988 | 0 | 0 | 0 | 0 | 0.25675 | 0.92132 | 0.95643 | 1.299 | 0 | 0 | 0 | 0 | -0.013642 | 1.1093 | 1.1094 | 1.5831
28 | 60 | 311.5783 | 1220.119 | 0.15458 | 27.5327 | 2 | 0 | 0 | 9 | 10 | 0 | 0 | 500 | 2 | 3 | 45 | 0.3 | 0 | 1.6729 | 0.19246 | 0.029716 | 0.008587 | 0.78238 | 0.69026 | 1.3261 | 0.24029 | 0.434 | 13.3918 | 0.15363 | 45 | 0.3 | 3 | 3 | 10 | 32 | 20 | 0 | 0.016621 | 0.0048297 | 0.0017032 | 36.6311 | 23.1501 | 16.8853 | 10.5124 | 45 | 0.3 | 100000 | 20 | 23 | 160 | 32 | 20 | 0 | 0 | 0.13768 | 0.060752 | 0.0481 | 37.3702 | 52.5748 | 34.7916 | 21.0161 | 45 | 0.3 | 50000 | 20 | 33 | 0 | 100000 | 20 | 23 | 0 | 150000 | 20 | 18 | 0 | 200000 | 20 | 16 | 0 | 0 | 0 | 0 | 0 | 0.97079 | 0.11806 | 0.97794 | 0.12102 | 0 | 0 | 0 | 0 | 0.58024 | 0.70164 | 0.91048 | 0.87982 | 0 | 0 | 0 | 0 | 0.25673 | 0.92124 | 0.95635 | 1.299 | 0 | 0 | 0 | 0 | -0.013591 | 1.1093 | 1.1094 | 1.583
28 | 60 | 311.5783 | 1220.119 | 0.15458 | 27.5327 | 2 | 0 | 0 | 10 | 10 | 0 | 0 | 500 | 2 | 3 | 45 | 0.3 | 0 | 1.6707 | 0.18629 | 0.022316 | 0.0090641 | 0.75043 | 0.86325 | 1.7228 | 0.22735 | 0.41874 | 12.3047 | 0.14669 | 45 | 0.3 | 3 | 3 | 10 | 32 | 20 | 0 | 0.016391 | 0.0046789 | 0.0014327 | 36.6282 | 23.0363 | 16.2274 | 10.0828 | 45 | 0.3 | 100000 | 20 | 23 | 160 | 32 | 20 | 0 | 0 | 0.13746 | 0.060718 | 0.048138 | 37.4376 | 52.7489 | 34.5559 | 21.0036 | 45 | 0.3 | 50000 | 20 | 33 | 0 | 100000 | 20 | 23 | 0 | 150000 | 20 | 18 | 0 | 200000 | 20 | 16 | 0 | 0 | 0 | 0 | 0 | 0.97097 | 0.11816 | 0.97813 | 0.1211 | 0 | 0 | 0 | 0 | 0.58021 | 0.70164 | 0.91047 | 0.87984 | 0 | 0 | 0 | 0 | 0.2567 | 0.92124 | 0.95634 | 1.299 | 0 | 0 | 0 | 0 | -0.013617 | 1.1092 | 1.1093 | 1.5831
28 | 60 | 311.5783 | 1220.119 | 0.15458 | 27.5327 | 3 | 0 | 0 | 1 | 10 | 0 | 0 | 500 | 2 | 3 | 45 | 0.3 | 0 | 1.6782 | 0.20462 | 0.03394 | 0.008116 | 0.8288 | 0.7268 | 1.5871 | 0.25506 | 0.46155 | 13.9996 | 0.17457 | 45 | 0.3 | 3 | 3 | 10 | 32 | 20 | 0 | 0.020433 | 0.0056829 | 0.0015879 | 36.4382 | 23.0232 | 16.2158 | 10.7113 | 45 | 0.3 | 100000 | 20 | 23 | 160 | 32 | 20 | 0 | 0 | 0.15528 | 0.067287 | 0.050352 | 36.7004 | 51.0207 | 33.1782 | 20.465 | 45 | 0.3 | 50000 | 20 | 33 | 0 | 100000 | 20 | 23 | 0 | 150000 | 20 | 18 | 0 | 200000 | 20 | 16 | 0 | 0 | 0 | 0 | 0 | 0.97181 | 0.12413 | 0.9797 | 0.12704 | 0 | 0 | 0 | 0 | 0.5772 | 0.70208 | 0.90889 | 0.8827 | 0 | 0 | 0 | 0 | 0.2553 | 0.91984 | 0.95461 | 1.3001 | 0 | 0 | 0 | 0 | -0.013948 | 1.1073 | 1.1074 | 1.5834
28 | 60 | 311.5783 | 1220.119 | 0.15458 | 27.5327 | 3 | 0 | 0 | 2 | 10 | 0 | 0 | 500 | 2 | 3 | 45 | 0.3 | 0 | 1.6796 | 0.20321 | 0.027943 | 0.0076851 | 0.89012 | 0.89329 | 1.0546 | 0.24499 | 0.45611 | 13.9843 | 0.18198 | 45 | 0.3 | 3 | 3 | 10 | 32 | 20 | 0 | 0.022025 | 0.005859 | 0.0013311 | 35.7166 | 22.1532 | 16.0822 | 10.7508 | 45 | 0.3 | 100000 | 20 | 23 | 160 | 32 | 20 | 0 | 0 | 0.15527 | 0.067216 | 0.050369 | 36.7371 | 51.0679 | 33.2312 | 20.3807 | 45 | 0.3 | 50000 | 20 | 33 | 0 | 100000 | 20 | 23 | 0 | 150000 | 20 | 18 | 0 | 200000 | 20 | 16 | 0 | 0 | 0 | 0 | 0 | 0.97171 | 0.12418 | 0.97961 | 0.12711 | 0 | 0 | 0 | 0 | 0.57708 | 0.702 | 0.90875 | 0.88275 | 0 | 0 | 0 | 0 | 0.2552 | 0.91971 | 0.95446 | 1.3001 | 0 | 0 | 0 | 0 | -0.013974 | 1.1072 | 1.1073 | 1.5834
28 | 60 | 311.5783 | 1220.119 | 0.15458 | 27.5327 | 3 | 0 | 0 | 3 | 10 | 0 | 0 | 500 | 2 | 3 | 45 | 0.3 | 0 | 1.6796 | 0.19546 | 0.03327 | 0.011816 | 0.92449 | 1.0308 | 2.7811 | 0.24909 | 0.44151 | 14.9337 | 0.18864 | 45 | 0.3 | 3 | 3 | 10 | 32 | 20 | 0 | 0.022065 | 0.0058102 | 0.0014463 | 35.6102 | 22.5225 | 15.6454 | 10.7042 | 45 | 0.3 | 100000 | 20 | 23 | 160 | 32 | 20 | 0 | 0 | 0.15577 | 0.067417 | 0.050494 | 36.6853 | 51.1909 | 33.1706 | 20.3983 | 45 | 0.3 | 50000 | 20 | 33 | 0 | 100000 | 20 | 23 | 0 | 150000 | 20 | 18 | 0 | 200000 | 20 | 16 | 0 | 0 | 0 | 0 | 0 | 0.9716 | 0.12418 | 0.97951 | 0.12712 | 0 | 0 | 0 | 0 | 0.5771 | 0.70197 | 0.90874 | 0.88272 | 0 | 0 | 0 | 0 | 0.25517 | 0.91966 | 0.95441 | 1.3001 | 0 | 0 | 0 | 0 | -0.013948 | 1.1071 | 1.1072 | 1.5834
28 | 60 | 311.5783 | 1220.119 | 0.15458 | 27.5327 | 3 | 0 | 0 | 4 | 10 | 0 | 0 | 500 | 2 | 3 | 45 | 0.3 | 0 | 1.6787 | 0.20088 | 0.037228 | 0.0081174 | 0.88463 | 0.83849 | 1.2745 | 0.25243 | 0.45459 | 14.3595 | 0.18596 | 45 | 0.3 | 3 | 3 | 10 | 32 | 20 | 0 | 0.022018 | 0.0057295 | 0.0014619 | 36.1044 | 22.3697 | 15.6776 | 10.3253 | 45 | 0.3 | 100000 | 20 | 23 | 160 | 32 | 20 | 0 | 0 | 0.1559 | 0.067511 | 0.050525 | 36.8567 | 51.0654 | 33.2317 | 20.2851 | 45 | 0.3 | 50000 | 20 | 33 | 0 | 100000 | 20 | 23 | 0 | 150000 | 20 | 18 | 0 | 200000 | 20 | 16 | 0 | 0 | 0 | 0 | 0 | 0.97153 | 0.12423 | 0.97944 | 0.12718 | 0 | 0 | 0 | 0 | 0.57703 | 0.70197 | 0.90869 | 0.88278 | 0 | 0 | 0 | 0 | 0.25517 | 0.91966 | 0.95441 | 1.3001 | 0 | 0 | 0 | 0 | -0.013999 | 1.1071 | 1.1072 | 1.5834
28 | 60 | 311.5783 | 1220.119 | 0.15458 | 27.5327 | 3 | 0 | 0 | 5 | 10 | 0 | 0 | 500 | 2 | 3 | 45 | 0.3 | 0 | 1.6778 | 0.20463 | 0.026878 | 0.012651 | 0.93697 | 0.83092 | 2.3365 | 0.25234 | 0.45983 | 15.02 | 0.18572 | 45 | 0.3 | 3 | 3 | 10 | 32 | 20 | 0 | 0.022674 | 0.0059132 | 0.0014534 | 36.2095 | 22.3422 | 15.5975 | 10.1644 | 45 | 0.3 | 100000 | 20 | 23 | 160 | 32 | 20 | 0 | 0 | 0.15561 | 0.06731 | 0.050431 | 36.7846 | 50.9426 | 33.2703 | 20.4719 | 45 | 0.3 | 50000 | 20 | 33 | 0 | 100000 | 20 | 23 | 0 | 150000 | 20 | 18 | 0 | 200000 | 20 | 16 | 0 | 0 | 0 | 0 | 0 | 0.9714 | 0.12411 | 0.9793 | 0.12707 | 0 | 0 | 0 | 0 | 0.57698 | 0.70185 | 0.90856 | 0.88273 | 0 | 0 | 0 | 0 | 0.25517 | 0.91943 | 0.95418 | 1.3001 | 0 | 0 | 0 | 0 | -0.013923 | 1.107 | 1.1071 | 1.5834
28 | 60 | 311.5783 | 1220.119 | 0.15458 | 27.5327 | 3 | 0 | 0 | 6 | 10 | 0 | 0 | 500 | 2 | 3 | 45 | 0.3 | 0 | 1.6778 | 0.20788 | 0.033265 | 0.0092608 | 0.88757 | 0.80515 | 2.1964 | 0.25782 | 0.46878 | 14.5493 | 0.18617 | 45 | 0.3 | 3 | 3 | 10 | 32 | 20 | 0 | 0.022943 | 0.0057698 | 0.0015012 | 37.0875 | 22.4227 | 15.4035 | 9.1678 | 45 | 0.3 | 100000 | 20 | 23 | 160 | 32 | 20 | 0 | 0 | 0.15575 | 0.067362 | 0.050372 | 36.885 | 51.1046 | 33.0887 | 20.461 | 45 | 0.3 | 50000 | 20 | 33 | 0 | 100000 | 20 | 23 | 0 | 150000 | 20 | 18 | 0 | 200000 | 20 | 16 | 0 | 0 | 0 | 0 | 0 | 0.97137 | 0.12423 | 0.97929 | 0.1272 | 0 | 0 | 0 | 0 | 0.57695 | 0.70179 | 0.90851 | 0.88272 | 0 | 0 | 0 | 0 | 0.2551 | 0.91943 | 0.95416 | 1.3002 | 0 | 0 | 0 | 0 | -0.013974 | 1.107 | 1.1071 | 1.5834
28 | 60 | 311.5783 | 1220.119 | 0.15458 | 27.5327 | 3 | 0 | 0 | 7 | 10 | 0 | 0 | 500 | 2 | 3 | 45 | 0.3 | 0 | 1.6782 | 0.21255 | 0.030527 | 0.0092978 | 0.87492 | 0.68371 | 1.4968 | 0.2612 | 0.4779 | 14.1762 | 0.18493 | 45 | 0.3 | 3 | 3 | 10 | 32 | 20 | 0 | 0.022854 | 0.0058019 | 0.0015371 | 36.206 | 21.1708 | 15.186 | 9.8791 | 45 | 0.3 | 100000 | 20 | 23 | 160 | 32 | 20 | 0 | 0 | 0.15559 | 0.067316 | 0.050337 | 36.7872 | 51.0093 | 33.1504 | 20.4414 | 45 | 0.3 | 50000 | 20 | 33 | 0 | 100000 | 20 | 23 | 0 | 150000 | 20 | 18 | 0 | 200000 | 20 | 16 | 0 | 0 | 0 | 0 | 0 | 0.97127 | 0.12413 | 0.97917 | 0.12711 | 0 | 0 | 0 | 0 | 0.57687 | 0.70177 | 0.90844 | 0.88277 | 0 | 0 | 0 | 0 | 0.25512 | 0.91938 | 0.95412 | 1.3001 | 0 | 0 | 0 | 0 | -0.013923 | 1.1069 | 1.107 | 1.5834
28 | 60 | 311.5783 | 1220.119 | 0.15458 | 27.5327 | 3 | 0 | 0 | 8 | 10 | 0 | 0 | 500 | 2 | 3 | 45 | 0.3 | 0 | 1.6782 | 0.20603 | 0.032616 | 0.0062745 | 0.89598 | 0.76906 | 1.9894 | 0.25243 | 0.464 | 14.7396 | 0.18378 | 45 | 0.3 | 3 | 3 | 10 | 32 | 20 | 0 | 0.020972 | 0.0055784 | 0.0013386 | 36.4605 | 22.8565 | 15.8545 | 10.5131 | 45 | 0.3 | 100000 | 20 | 23 | 160 | 32 | 20 | 0 | 0 | 0.15617 | 0.067433 | 0.050551 | 36.776 | 51.0556 | 33.081 | 20.3215 | 45 | 0.3 | 50000 | 20 | 33 | 0 | 100000 | 20 | 23 | 0 | 150000 | 20 | 18 | 0 | 200000 | 20 | 16 | 0 | 0 | 0 | 0 | 0 | 0.97122 | 0.12418 | 0.97913 | 0.12717 | 0 | 0 | 0 | 0 | 0.57685 | 0.70169 | 0.90836 | 0.88274 | 0 | 0 | 0 | 0 | 0.25515 | 0.9193 | 0.95405 | 1.3001 | 0 | 0 | 0 | 0 | -0.013948 | 1.1068 | 1.1069 | 1.5834
28 | 60 | 311.5783 | 1220.119 | 0.15458 | 27.5327 | 3 | 0 | 0 | 9 | 10 | 0 | 0 | 500 | 2 | 3 | 45 | 0.3 | 0 | 1.6778 | 0.21189 | 0.036528 | 0.0078696 | 0.92087 | 0.66185 | 1.9885 | 0.26565 | 0.47886 | 14.6474 | 0.19976 | 45 | 0.3 | 3 | 3 | 10 | 32 | 20 | 0 | 0.022022 | 0.0058964 | 0.0018692 | 35.7289 | 22.8791 | 16.3084 | 10.2836 | 45 | 0.3 | 100000 | 20 | 23 | 160 | 32 | 20 | 0 | 0 | 0.15561 | 0.067252 | 0.050406 | 36.7803 | 51.0483 | 33.0899 | 20.3171 | 45 | 0.3 | 50000 | 20 | 33 | 0 | 100000 | 20 | 23 | 0 | 150000 | 20 | 18 | 0 | 200000 | 20 | 16 | 0 | 0 | 0 | 0 | 0 | 0.97127 | 0.12411 | 0.97917 | 0.12709 | 0 | 0 | 0 | 0 | 0.57685 | 0.70167 | 0.90834 | 0.88272 | 0 | 0 | 0 | 0 | 0.25512 | 0.91936 | 0.9541 | 1.3001 | 0 | 0 | 0 | 0 | -0.013923 | 1.1068 | 1.1069 | 1.5834
28 | 60 | 311.5783 | 1220.119 | 0.15458 | 27.5327 | 3 | 0 | 0 | 10 | 10 | 0 | 0 | 500 | 2 | 3 | 45 | 0.3 | 0 | 1.6813 | 0.20382 | 0.02951 | 0.007764 | 0.95178 | 1.0361 | 1.8467 | 0.24869 | 0.45756 | 15.1099 | 0.19067 | 45 | 0.3 | 3 | 3 | 10 | 32 | 20 | 0 | 0.022181 | 0.0057899 | 0.0018742 | 35.8739 | 21.8505 | 15.5762 | 9.9281 | 45 | 0.3 | 100000 | 20 | 23 | 160 | 32 | 20 | 0 | 0 | 0.15557 | 0.067187 | 0.050176 | 36.7518 | 50.9244 | 33.0653 | 20.4434 | 45 | 0.3 | 50000 | 20 | 33 | 0 | 100000 | 20 | 23 | 0 | 150000 | 20 | 18 | 0 | 200000 | 20 | 16 | 0 | 0 | 0 | 0 | 0 | 0.97122 | 0.12405 | 0.97911 | 0.12704 | 0 | 0 | 0 | 0 | 0.57687 | 0.70162 | 0.90832 | 0.88266 | 0 | 0 | 0 | 0 | 0.25512 | 0.91936 | 0.9541 | 1.3001 | 0 | 0 | 0 | 0 | -0.013974 | 1.1069 | 1.107 | 1.5834
28 | 60 | 311.5783 | 1220.119 | 0.15458 | 27.5327 | 4 | 0 | 0 | 1 | 10 | 0 | 0 | 500 | 2 | 3 | 45 | 0.3 | 0 | 1.6778 | 0.19956 | 0.022594 | 0.0076405 | 0.87682 | 0.91532 | 2.4514 | 0.2407 | 0.44732 | 14.3318 | 0.16969 | 45 | 0.3 | 3 | 3 | 10 | 32 | 20 | 0 | 0.01904 | 0.0053416 | 0.0017698 | 36.4726 | 22.4899 | 16.0805 | 10.3516 | 45 | 0.3 | 100000 | 20 | 23 | 160 | 32 | 20 | 0 | 0 | 0.1451 | 0.063405 | 0.049377 | 37.03 | 51.922 | 33.7938 | 20.6129 | 45 | 0.3 | 50000 | 20 | 33 | 0 | 100000 | 20 | 23 | 0 | 150000 | 20 | 18 | 0 | 200000 | 20 | 16 | 0 | 0 | 0 | 0 | 0 | 0.97487 | 0.12477 | 0.98282 | 0.12729 | 0 | 0 | 0 | 0 | 0.57812 | 0.70534 | 0.91199 | 0.8842 | 0 | 0 | 0 | 0 | 0.25436 | 0.92267 | 0.95709 | 1.3018 | 0 | 0 | 0 | 0 | -0.015784 | 1.109 | 1.1092 | 1.585
28 | 60 | 311.5783 | 1220.119 | 0.15458 | 27.5327 | 4 | 0 | 0 | 2 | 10 | 0 | 0 | 500 | 2 | 3 | 45 | 0.3 | 0 | 1.6778 | 0.21053 | 0.022286 | 0.01019 | 0.76986 | 0.77628 | 2.5965 | 0.25237 | 0.47138 | 12.7159 | 0.16514 | 45 | 0.3 | 3 | 3 | 10 | 32 | 20 | 0 | 0.019197 | 0.0052478 | 0.0015222 | 36.8288 | 22.9027 | 15.9853 | 10.1674 | 45 | 0.3 | 100000 | 20 | 23 | 160 | 32 | 20 | 0 | 0 | 0.14459 | 0.063277 | 0.049532 | 37.0135 | 51.8734 | 34.0965 | 20.6457 | 45 | 0.3 | 50000 | 20 | 33 | 0 | 100000 | 20 | 23 | 0 | 150000 | 20 | 18 | 0 | 200000 | 20 | 16 | 0 | 0 | 0 | 0 | 0 | 0.97487 | 0.12474 | 0.98282 | 0.12727 | 0 | 0 | 0 | 0 | 0.57812 | 0.70536 | 0.91201 | 0.88421 | 0 | 0 | 0 | 0 | 0.25425 | 0.92262 | 0.95701 | 1.3019 | 0 | 0 | 0 | 0 | -0.015886 | 1.109 | 1.1091 | 1.5851
28 | 60 | 311.5783 | 1220.119 | 0.15458 | 27.5327 | 4 | 0 | 0 | 3 | 10 | 0 | 0 | 500 | 2 | 3 | 45 | 0.3 | 0 | 1.6791 | 0.20609 | 0.026419 | 0.0092146 | 0.79478 | 0.61988 | 2.225 | 0.24725 | 0.46209 | 13.1827 | 0.16985 | 45 | 0.3 | 3 | 3 | 10 | 32 | 20 | 0 | 0.018894 | 0.0051572 | 0.0015991 | 36.2671 | 22.9125 | 16.2721 | 10.2512 | 45 | 0.3 | 100000 | 20 | 23 | 160 | 32 | 20 | 0 | 0 | 0.14468 | 0.063234 | 0.049437 | 36.9739 | 51.9181 | 33.8731 | 20.6798 | 45 | 0.3 | 50000 | 20 | 33 | 0 | 100000 | 20 | 23 | 0 | 150000 | 20 | 18 | 0 | 200000 | 20 | 16 | 0 | 0 | 0 | 0 | 0 | 0.97474 | 0.12451 | 0.98266 | 0.12705 | 0 | 0 | 0 | 0 | 0.57807 | 0.70529 | 0.91192 | 0.8842 | 0 | 0 | 0 | 0 | 0.25428 | 0.92252 | 0.95692 | 1.3018 | 0 | 0 | 0 | 0 | -0.015861 | 1.1089 | 1.1091 | 1.5851
28 | 60 | 311.5783 | 1220.119 | 0.15458 | 27.5327 | 4 | 0 | 0 | 4 | 10 | 0 | 0 | 500 | 2 | 3 | 45 | 0.3 | 0 | 1.6804 | 0.19866 | 0.027097 | 0.008941 | 0.8081 | 0.76333 | 1.8303 | 0.24051 | 0.44625 | 13.0427 | 0.1648 | 45 | 0.3 | 3 | 3 | 10 | 32 | 20 | 0 | 0.018292 | 0.0052045 | 0.001501 | 36.111 | 22.8797 | 16.5838 | 11.2784 | 45 | 0.3 | 100000 | 20 | 23 | 160 | 32 | 20 | 0 | 0 | 0.1441 | 0.063025 | 0.048949 | 36.9958 | 51.8103 | 34.064 | 20.5838 | 45 | 0.3 | 50000 | 20 | 33 | 0 | 100000 | 20 | 23 | 0 | 150000 | 20 | 18 | 0 | 200000 | 20 | 16 | 0 | 0 | 0 | 0 | 0 | 0.97477 | 0.12462 | 0.9827 | 0.12715 | 0 | 0 | 0 | 0 | 0.57802 | 0.70531 | 0.91191 | 0.88426 | 0 | 0 | 0 | 0 | 0.2542 | 0.92254 | 0.95692 | 1.3019 | 0 | 0 | 0 | 0 | -0.015912 | 1.1089 | 1.1091 | 1.5851
28 | 60 | 311.5783 | 1220.119 | 0.15458 | 27.5327 | 4 | 0 | 0 | 5 | 10 | 0 | 0 | 500 | 2 | 3 | 45 | 0.3 | 0 | 1.6769 | 0.2073 | 0.025586 | 0.0088698 | 0.76292 | 0.80922 | 1.1804 | 0.24609 | 0.46489 | 12.2928 | 0.16597 | 45 | 0.3 | 3 | 3 | 10 | 32 | 20 | 0 | 0.018554 | 0.0051765 | 0.0018041 | 36.3509 | 23.2671 | 16.3234 | 10.2566 | 45 | 0.3 | 100000 | 20 | 23 | 160 | 32 | 20 | 0 | 0 | 0.14397 | 0.062955 | 0.049269 | 37.0689 | 51.8552 | 33.9391 | 20.6309 | 45 | 0.3 | 50000 | 20 | 33 | 0 | 100000 | 20 | 23 | 0 | 150000 | 20 | 18 | 0 | 200000 | 20 | 16 | 0 | 0 | 0 | 0 | 0 | 0.97459 | 0.12467 | 0.98253 | 0.12723 | 0 | 0 | 0 | 0 | 0.578 | 0.70519 | 0.91179 | 0.8842 | 0 | 0 | 0 | 0 | 0.25423 | 0.92249 | 0.95688 | 1.3019 | 0 | 0 | 0 | 0 | -0.015937 | 1.1089 | 1.109 | 1.5852
28 | 60 | 311.5783 | 1220.119 | 0.15458 | 27.5327 | 4 | 0 | 0 | 6 | 10 | 0 | 0 | 500 | 2 | 3 | 45 | 0.3 | 0 | 1.6782 | 0.19503 | 0.028057 | 0.012873 | 0.7742 | 0.77198 | 1.1021 | 0.24347 | 0.43916 | 12.612 | 0.16091 | 45 | 0.3 | 3 | 3 | 10 | 32 | 20 | 0 | 0.018549 | 0.0050978 | 0.0013499 | 36.5326 | 22.1375 | 15.6165 | 10.5423 | 45 | 0.3 | 100000 | 20 | 23 | 160 | 32 | 20 | 0 | 0 | 0.14374 | 0.062971 | 0.048872 | 37.0105 | 51.8262 | 34.167 | 20.6325 | 45 | 0.3 | 50000 | 20 | 33 | 0 | 100000 | 20 | 23 | 0 | 150000 | 20 | 18 | 0 | 200000 | 20 | 16 | 0 | 0 | 0 | 0 | 0 | 0.97466 | 0.12464 | 0.9826 | 0.12719 | 0 | 0 | 0 | 0 | 0.57802 | 0.70514 | 0.91177 | 0.88414 | 0 | 0 | 0 | 0 | 0.2542 | 0.92247 | 0.95685 | 1.3019 | 0 | 0 | 0 | 0 | -0.015912 | 1.1089 | 1.109 | 1.5851
28 | 60 | 311.5783 | 1220.119 | 0.15458 | 27.5327 | 4 | 0 | 0 | 7 | 10 | 0 | 0 | 500 | 2 | 3 | 45 | 0.3 | 0 | 1.68 | 0.1962 | 0.032583 | 0.0072912 | 0.83263 | 1.0882 | 1.4857 | 0.24042 | 0.44195 | 13.3682 | 0.17536 | 45 | 0.3 | 3 | 3 | 10 | 32 | 20 | 0 | 0.018704 | 0.0051276 | 0.0015288 | 35.9382 | 22.8319 | 16.0584 | 9.9211 | 45 | 0.3 | 100000 | 20 | 23 | 160 | 32 | 20 | 0 | 0 | 0.14438 | 0.06316 | 0.049034 | 36.7595 | 52.0068 | 34.0183 | 20.6624 | 45 | 0.3 | 50000 | 20 | 33 | 0 | 100000 | 20 | 23 | 0 | 150000 | 20 | 18 | 0 | 200000 | 20 | 16 | 0 | 0 | 0 | 0 | 0 | 0.97454 | 0.12444 | 0.98245 | 0.127 | 0 | 0 | 0 | 0 | 0.57797 | 0.70511 | 0.91172 | 0.88417 | 0 | 0 | 0 | 0 | 0.25423 | 0.92239 | 0.95678 | 1.3019 | 0 | 0 | 0 | 0 | -0.015861 | 1.1088 | 1.1089 | 1.5851
28 | 60 | 311.5783 | 1220.119 | 0.15458 | 27.5327 | 4 | 0 | 0 | 8 | 10 | 0 | 0 | 500 | 2 | 3 | 45 | 0.3 | 0 | 1.6791 | 0.1999 | 0.026256 | 0.014887 | 0.81188 | 0.82039 | 1.4495 | 0.24801 | 0.44931 | 12.9638 | 0.17231 | 45 | 0.3 | 3 | 3 | 10 | 32 | 20 | 0 | 0.017396 | 0.0050072 | 0.001351 | 37.3119 | 23.0808 | 16.7723 | 11.0605 | 45 | 0.3 | 100000 | 20 | 23 | 160 | 32 | 20 | 0 | 0 | 0.14441 | 0.063165 | 0.049133 | 36.9609 | 51.9703 | 34.1867 | 20.5867 | 45 | 0.3 | 50000 | 20 | 33 | 0 | 100000 | 20 | 23 | 0 | 150000 | 20 | 18 | 0 | 200000 | 20 | 16 | 0 | 0 | 0 | 0 | 0 | 0.97459 | 0.12449 | 0.98251 | 0.12705 | 0 | 0 | 0 | 0 | 0.57794 | 0.70508 | 0.91168 | 0.88417 | 0 | 0 | 0 | 0 | 0.2542 | 0.92231 | 0.9567 | 1.3019 | 0 | 0 | 0 | 0 | -0.015912 | 1.1087 | 1.1089 | 1.5851
28 | 60 | 311.5783 | 1220.119 | 0.15458 | 27.5327 | 4 | 0 | 0 | 9 | 10 | 0 | 0 | 500 | 2 | 3 | 45 | 0.3 | 0 | 1.6809 | 0.19973 | 0.026789 | 0.007984 | 0.82013 | 0.72838 | 2.4507 | 0.24626 | 0.44857 | 14.0656 | 0.16058 | 45 | 0.3 | 3 | 3 | 10 | 32 | 20 | 0 | 0.018363 | 0.0050202 | 0.0015607 | 36.9463 | 22.7242 | 15.9198 | 10.4611 | 45 | 0.3 | 100000 | 20 | 23 | 160 | 32 | 20 | 0 | 0 | 0.1443 | 0.063025 | 0.049324 | 36.9073 | 51.9705 | 33.9303 | 20.5689 | 45 | 0.3 | 50000 | 20 | 33 | 0 | 100000 | 20 | 23 | 0 | 150000 | 20 | 18 | 0 | 200000 | 20 | 16 | 0 | 0 | 0 | 0 | 0 | 0.97441 | 0.12439 | 0.98232 | 0.12697 | 0 | 0 | 0 | 0 | 0.57789 | 0.70503 | 0.91161 | 0.88418 | 0 | 0 | 0 | 0 | 0.25418 | 0.92226 | 0.95665 | 1.3019 | 0 | 0 | 0 | 0 | -0.015861 | 1.1087 | 1.1088 | 1.5851
28 | 60 | 311.5783 | 1220.119 | 0.15458 | 27.5327 | 4 | 0 | 0 | 10 | 10 | 0 | 0 | 500 | 2 | 3 | 45 | 0.3 | 0 | 1.6787 | 0.19868 | 0.024606 | 0.0075815 | 0.80236 | 0.65469 | 1.2437 | 0.23874 | 0.44551 | 12.8707 | 0.1566 | 45 | 0.3 | 3 | 3 | 10 | 32 | 20 | 0 | 0.018186 | 0.0050231 | 0.0014597 | 36.7428 | 23.4986 | 16.5284 | 10.0817 | 45 | 0.3 | 100000 | 20 | 23 | 160 | 32 | 20 | 0 | 0 | 0.14425 | 0.063042 | 0.049376 | 37.0381 | 51.9087 | 33.9531 | 20.6154 | 45 | 0.3 | 50000 | 20 | 33 | 0 | 100000 | 20 | 23 | 0 | 150000 | 20 | 18 | 0 | 200000 | 20 | 16 | 0 | 0 | 0 | 0 | 0 | 0.97438 | 0.12434 | 0.98228 | 0.12692 | 0 | 0 | 0 | 0 | 0.57792 | 0.70496 | 0.91157 | 0.8841 | 0 | 0 | 0 | 0 | 0.25423 | 0.92224 | 0.95664 | 1.3018 | 0 | 0 | 0 | 0 | -0.015861 | 1.1087 | 1.1088 | 1.5851
28 | 60 | 311.5783 | 1220.119 | 0.15458 | 27.5327 | 5 | 0 | 0 | 1 | 10 | 0 | 0 | 500 | 2 | 3 | 45 | 0.3 | 0 | 1.6684 | 0.21049 | 0.028134 | 0.01079 | 0.90232 | 0.79576 | 1.7316 | 0.25745 | 0.47358 | 14.1976 | 0.1938 | 45 | 0.3 | 3 | 3 | 10 | 32 | 20 | 0 | 0.02501 | 0.0063493 | 0.0014938 | 35.826 | 22.3651 | 15.276 | 9.7179 | 45 | 0.3 | 100000 | 20 | 23 | 160 | 32 | 20 | 0 | 0 | 0.16717 | 0.072219 | 0.053343 | 36.5393 | 50.5496 | 32.8439 | 20.1696 | 45 | 0.3 | 50000 | 20 | 33 | 0 | 100000 | 20 | 23 | 0 | 150000 | 20 | 18 | 0 | 200000 | 20 | 16 | 0 | 0 | 0 | 0 | 0 | 0.94955 | 0.097969 | 0.95459 | 0.10281 | 0 | 0 | 0 | 0 | 0.58287 | 0.67905 | 0.8949 | 0.86147 | 0 | 0 | 0 | 0 | 0.26825 | 0.90678 | 0.94563 | 1.2832 | 0 | 0 | 0 | 0 | 0.0010964 | 1.1033 | 1.1033 | 1.5698
28 | 60 | 311.5783 | 1220.119 | 0.15458 | 27.5327 | 5 | 0 | 0 | 2 | 10 | 0 | 0 | 500 | 2 | 3 | 45 | 0.3 | 0 | 1.6711 | 0.21545 | 0.030695 | 0.016235 | 0.89369 | 0.61456 | 1.5479 | 0.27549 | 0.48611 | 14.2345 | 0.19498 | 45 | 0.3 | 3 | 3 | 10 | 32 | 20 | 0 | 0.024317 | 0.0063082 | 0.0017407 | 36.0803 | 22.6786 | 15.3328 | 9.8322 | 45 | 0.3 | 100000 | 20 | 23 | 160 | 32 | 20 | 0 | 0 | 0.16771 | 0.072387 | 0.053367 | 36.8729 | 50.5343 | 32.7362 | 19.973 | 45 | 0.3 | 50000 | 20 | 33 | 0 | 100000 | 20 | 23 | 0 | 150000 | 20 | 18 | 0 | 200000 | 20 | 16 | 0 | 0 | 0 | 0 | 0 | 0.94896 | 0.097663 | 0.95397 | 0.10255 | 0 | 0 | 0 | 0 | 0.58281 | 0.67867 | 0.89457 | 0.86124 | 0 | 0 | 0 | 0 | 0.2683 | 0.90645 | 0.94533 | 1.283 | 0 | 0 | 0 | 0 | 0.0011985 | 1.1031 | 1.1031 | 1.5697
28 | 60 | 311.5783 | 1220.119 | 0.15458 | 27.5327 | 5 | 0 | 0 | 3 | 10 | 0 | 0 | 500 | 2 | 3 | 45 | 0.3 | 0 | 1.6716 | 0.22047 | 0.039592 | 0.013197 | 0.91578 | 0.59362 | 2.2032 | 0.27988 | 0.49865 | 15.5083 | 0.19722 | 45 | 0.3 | 3 | 3 | 10 | 32 | 20 | 0 | 0.026134 | 0.0064092 | 0.001473 | 35.9267 | 21.1508 | 14.7007 | 9.5908 | 45 | 0.3 | 100000 | 20 | 23 | 160 | 32 | 20 | 0 | 0 | 0.16807 | 0.072466 | 0.053477 | 36.7386 | 50.5616 | 32.5581 | 20.0391 | 45 | 0.3 | 50000 | 20 | 33 | 0 | 100000 | 20 | 23 | 0 | 150000 | 20 | 18 | 0 | 200000 | 20 | 16 | 0 | 0 | 0 | 0 | 0 | 0.94891 | 0.097688 | 0.95392 | 0.10259 | 0 | 0 | 0 | 0 | 0.58274 | 0.67851 | 0.89441 | 0.86119 | 0 | 0 | 0 | 0 | 0.26833 | 0.90627 | 0.94516 | 1.2829 | 0 | 0 | 0 | 0 | 0.0013004 | 1.1029 | 1.1029 | 1.5696
28 | 60 | 311.5783 | 1220.119 | 0.15458 | 27.5327 | 5 | 0 | 0 | 4 | 10 | 0 | 0 | 500 | 2 | 3 | 45 | 0.3 | 0 | 1.6702 | 0.22343 | 0.038251 | 0.015178 | 0.91149 | 0.69223 | 1.984 | 0.28701 | 0.50623 | 14.7938 | 0.20355 | 45 | 0.3 | 3 | 3 | 10 | 32 | 20 | 0 | 0.024861 | 0.0063561 | 0.001248 | 36.5595 | 22.6675 | 15.915 | 10.0991 | 45 | 0.3 | 100000 | 20 | 23 | 160 | 32 | 20 | 0 | 0 | 0.16809 | 0.072496 | 0.053454 | 36.7174 | 50.5577 | 32.6617 | 20.0522 | 45 | 0.3 | 50000 | 20 | 33 | 0 | 100000 | 20 | 23 | 0 | 150000 | 20 | 18 | 0 | 200000 | 20 | 16 | 0 | 0 | 0 | 0 | 0 | 0.94865 | 0.097994 | 0.9537 | 0.10293 | 0 | 0 | 0 | 0 | 0.58274 | 0.67841 | 0.89433 | 0.86112 | 0 | 0 | 0 | 0 | 0.26825 | 0.90615 | 0.94502 | 1.283 | 0 | 0 | 0 | 0 | 0.001326 | 1.1029 | 1.1029 | 1.5696
28 | 60 | 311.5783 | 1220.119 | 0.15458 | 27.5327 | 5 | 0 | 0 | 5 | 10 | 0 | 0 | 500 | 2 | 3 | 45 | 0.3 | 0 | 1.672 | 0.21997 | 0.031972 | 0.012645 | 0.88163 | 0.78708 | 2.4648 | 0.27047 | 0.49473 | 14.5332 | 0.19935 | 45 | 0.3 | 3 | 3 | 10 | 32 | 20 | 0 | 0.025717 | 0.0064544 | 0.0013527 | 35.7045 | 22.1854 | 15.3217 | 9.8851 | 45 | 0.3 | 100000 | 20 | 23 | 160 | 32 | 20 | 0 | 0 | 0.16801 | 0.072401 | 0.05349 | 36.6375 | 50.4917 | 32.5431 | 20.0582 | 45 | 0.3 | 50000 | 20 | 33 | 0 | 100000 | 20 | 23 | 0 | 150000 | 20 | 18 | 0 | 200000 | 20 | 16 | 0 | 0 | 0 | 0 | 0 | 0.94883 | 0.097586 | 0.95384 | 0.10249 | 0 | 0 | 0 | 0 | 0.58271 | 0.67844 | 0.89433 | 0.86116 | 0 | 0 | 0 | 0 | 0.26828 | 0.9062 | 0.94508 | 1.283 | 0 | 0 | 0 | 0 | 0.001275 | 1.1029 | 1.1029 | 1.5696
28 | 60 | 311.5783 | 1220.119 | 0.15458 | 27.5327 | 5 | 0 | 0 | 6 | 10 | 0 | 0 | 500 | 2 | 3 | 45 | 0.3 | 0 | 1.6716 | 0.21972 | 0.035111 | 0.010713 | 0.87392 | 0.81869 | 2.2714 | 0.27341 | 0.49518 | 14.5578 | 0.19157 | 45 | 0.3 | 3 | 3 | 10 | 32 | 20 | 0 | 0.023493 | 0.0062593 | 0.0015279 | 35.5724 | 22.4568 | 16.4483 | 11.169 | 45 | 0.3 | 100000 | 20 | 23 | 160 | 32 | 20 | 0 | 0 | 0.16797 | 0.072402 | 0.053401 | 36.775 | 50.5946 | 32.6743 | 20.0646 | 45 | 0.3 | 50000 | 20 | 33 | 0 | 100000 | 20 | 23 | 0 | 150000 | 20 | 18 | 0 | 200000 | 20 | 16 | 0 | 0 | 0 | 0 | 0 | 0.94845 | 0.097408 | 0.95344 | 0.10234 | 0 | 0 | 0 | 0 | 0.58264 | 0.67826 | 0.89415 | 0.86109 | 0 | 0 | 0 | 0 | 0.2683 | 0.90597 | 0.94486 | 1.2829 | 0 | 0 | 0 | 0 | 0.0013515 | 1.1028 | 1.1028 | 1.5696
28 | 60 | 311.5783 | 1220.119 | 0.15458 | 27.5327 | 5 | 0 | 0 | 7 | 10 | 0 | 0 | 500 | 2 | 3 | 45 | 0.3 | 0 | 1.672 | 0.21378 | 0.03746 | 0.010474 | 0.93725 | 0.99894 | 2.376 | 0.27328 | 0.48338 | 15.2239 | 0.20051 | 45 | 0.3 | 3 | 3 | 10 | 32 | 20 | 0 | 0.02585 | 0.0063823 | 0.0013991 | 36.1394 | 21.7937 | 15.2501 | 9.4484 | 45 | 0.3 | 100000 | 20 | 23 | 160 | 32 | 20 | 0 | 0 | 0.1682 | 0.072381 | 0.053357 | 36.6142 | 50.3425 | 32.544 | 20.0656 | 45 | 0.3 | 50000 | 20 | 33 | 0 | 100000 | 20 | 23 | 0 | 150000 | 20 | 18 | 0 | 200000 | 20 | 16 | 0 | 0 | 0 | 0 | 0 | 0.94855 | 0.09751 | 0.95355 | 0.10244 | 0 | 0 | 0 | 0 | 0.58266 | 0.67823 | 0.89414 | 0.86105 | 0 | 0 | 0 | 0 | 0.2683 | 0.90599 | 0.94489 | 1.2829 | 0 | 0 | 0 | 0 | 0.001326 | 1.1028 | 1.1028 | 1.5696
28 | 60 | 311.5783 | 1220.119 | 0.15458 | 27.5327 | 5 | 0 | 0 | 8 | 10 | 0 | 0 | 500 | 2 | 3 | 45 | 0.3 | 0 | 1.6716 | 0.22253 | 0.037507 | 0.0091351 | 0.91968 | 0.62161 | 2.0424 | 0.28164 | 0.50274 | 14.9106 | 0.20369 | 45 | 0.3 | 3 | 3 | 10 | 32 | 20 | 0 | 0.025282 | 0.0063109 | 0.0013867 | 36.4231 | 22.1664 | 15.3053 | 9.6525 | 45 | 0.3 | 100000 | 20 | 23 | 160 | 32 | 20 | 0 | 0 | 0.16843 | 0.072674 | 0.053537 | 36.7158 | 50.5314 | 32.4925 | 20.0437 | 45 | 0.3 | 50000 | 20 | 33 | 0 | 100000 | 20 | 23 | 0 | 150000 | 20 | 18 | 0 | 200000 | 20 | 16 | 0 | 0 | 0 | 0 | 0 | 0.9483 | 0.097535 | 0.9533 | 0.10249 | 0 | 0 | 0 | 0 | 0.58261 | 0.67816 | 0.89405 | 0.86104 | 0 | 0 | 0 | 0 | 0.2683 | 0.90589 | 0.94479 | 1.2829 | 0 | 0 | 0 | 0 | 0.0013515 | 1.1027 | 1.1027 | 1.5696
28 | 60 | 311.5783 | 1220.119 | 0.15458 | 27.5327 | 5 | 0 | 0 | 9 | 10 | 0 | 0 | 500 | 2 | 3 | 45 | 0.3 | 0 | 1.6747 | 0.22125 | 0.035104 | 0.0093258 | 0.89025 | 1.1548 | 1.8639 | 0.27674 | 0.49787 | 14.4698 | 0.19943 | 45 | 0.3 | 3 | 3 | 10 | 32 | 20 | 0 | 0.025636 | 0.0064813 | 0.0015451 | 35.9376 | 22.0291 | 15.1133 | 9.8816 | 45 | 0.3 | 100000 | 20 | 23 | 160 | 32 | 20 | 0 | 0 | 0.16853 | 0.072485 | 0.053544 | 36.7027 | 50.5485 | 32.6553 | 19.882 | 45 | 0.3 | 50000 | 20 | 33 | 0 | 100000 | 20 | 23 | 0 | 150000 | 20 | 18 | 0 | 200000 | 20 | 16 | 0 | 0 | 0 | 0 | 0 | 0.94853 | 0.097433 | 0.95352 | 0.10236 | 0 | 0 | 0 | 0 | 0.58264 | 0.67816 | 0.89407 | 0.86102 | 0 | 0 | 0 | 0 | 0.26828 | 0.90592 | 0.94481 | 1.2829 | 0 | 0 | 0 | 0 | 0.0014024 | 1.1028 | 1.1028 | 1.5695
28 | 60 | 311.5783 | 1220.119 | 0.15458 | 27.5327 | 5 | 0 | 0 | 10 | 10 | 0 | 0 | 500 | 2 | 3 | 45 | 0.3 | 0 | 1.6733 | 0.21502 | 0.036961 | 0.0069728 | 0.92653 | 0.9314 | 2.3118 | 0.2635 | 0.48459 | 14.8723 | 0.20155 | 45 | 0.3 | 3 | 3 | 10 | 32 | 20 | 0 | 0.024908 | 0.0064482 | 0.0019495 | 36.2623 | 22.1776 | 16.0198 | 10.3441 | 45 | 0.3 | 100000 | 20 | 23 | 160 | 32 | 20 | 0 | 0 | 0.1685 | 0.072507 | 0.053316 | 36.6898 | 50.5696 | 32.4785 | 19.9711 | 45 | 0.3 | 50000 | 20 | 33 | 0 | 100000 | 20 | 23 | 0 | 150000 | 20 | 18 | 0 | 200000 | 20 | 16 | 0 | 0 | 0 | 0 | 0 | 0.94837 | 0.09751 | 0.95337 | 0.10246 | 0 | 0 | 0 | 0 | 0.58261 | 0.67808 | 0.894 | 0.86098 | 0 | 0 | 0 | 0 | 0.2683 | 0.90582 | 0.94472 | 1.2828 | 0 | 0 | 0 | 0 | 0.0014025 | 1.1027 | 1.1027 | 1.5695
28 | 60 | 311.5783 | 1220.119 | 0.15458 | 27.5327 | 6 | 0 | 0 | 1 | 10 | 0 | 0 | 500 | 2 | 3 | 45 | 0.3 | 0 | 1.6916 | 0.20607 | 0.028683 | 0.017469 | 0.74678 | 0.74948 | 1.6024 | 0.26281 | 0.46449 | 12.3575 | 0.16787 | 45 | 0.3 | 3 | 3 | 10 | 32 | 20 | 0 | 0.018912 | 0.0050158 | 0.0012583 | 36.8242 | 22.5354 | 15.5569 | 9.5714 | 45 | 0.3 | 100000 | 20 | 23 | 160 | 32 | 20 | 0 | 0 | 0.14571 | 0.064065 | 0.04981 | 37.3953 | 52.129 | 34.1858 | 20.6871 | 45 | 0.3 | 50000 | 20 | 33 | 0 | 100000 | 20 | 23 | 0 | 150000 | 20 | 18 | 0 | 200000 | 20 | 16 | 0 | 0 | 0 | 0 | 0 | 0.96237 | 0.10766 | 0.96838 | 0.1114 | 0 | 0 | 0 | 0 | 0.58253 | 0.69231 | 0.90479 | 0.87129 | 0 | 0 | 0 | 0 | 0.26221 | 0.91586 | 0.95266 | 1.292 | 0 | 0 | 0 | 0 | -0.0071908 | 1.1076 | 1.1076 | 1.5773
28 | 60 | 311.5783 | 1220.119 | 0.15458 | 27.5327 | 6 | 0 | 0 | 2 | 10 | 0 | 0 | 500 | 2 | 3 | 45 | 0.3 | 0 | 1.6902 | 0.2057 | 0.025512 | 0.014598 | 0.75894 | 0.74247 | 1.9553 | 0.25177 | 0.46196 | 12.9133 | 0.16015 | 45 | 0.3 | 3 | 3 | 10 | 32 | 20 | 0 | 0.019034 | 0.0051089 | 0.001439 | 36.1926 | 22.3254 | 15.3308 | 9.7895 | 45 | 0.3 | 100000 | 20 | 23 | 160 | 32 | 20 | 0 | 0 | 0.14545 | 0.063848 | 0.05015 | 37.2416 | 52.1373 | 34.2808 | 20.7769 | 45 | 0.3 | 50000 | 20 | 33 | 0 | 100000 | 20 | 23 | 0 | 150000 | 20 | 18 | 0 | 200000 | 20 | 16 | 0 | 0 | 0 | 0 | 0 | 0.96237 | 0.10766 | 0.96838 | 0.1114 | 0 | 0 | 0 | 0 | 0.58253 | 0.69239 | 0.90484 | 0.87135 | 0 | 0 | 0 | 0 | 0.26213 | 0.91589 | 0.95266 | 1.292 | 0 | 0 | 0 | 0 | -0.0072929 | 1.1076 | 1.1076 | 1.5774
28 | 60 | 311.5783 | 1220.119 | 0.15458 | 27.5327 | 6 | 0 | 0 | 3 | 10 | 0 | 0 | 500 | 2 | 3 | 45 | 0.3 | 0 | 1.692 | 0.19874 | 0.031545 | 0.010814 | 0.82198 | 0.89865 | 1.5317 | 0.25105 | 0.44804 | 13.3926 | 0.17439 | 45 | 0.3 | 3 | 3 | 10 | 32 | 20 | 0 | 0.018813 | 0.0052011 | 0.0011505 | 36.0855 | 22.3307 | 15.9198 | 9.8458 | 45 | 0.3 | 100000 | 20 | 23 | 160 | 32 | 20 | 0 | 0 | 0.14487 | 0.063779 | 0.049463 | 37.2805 | 52.3483 | 34.2234 | 20.8068 | 45 | 0.3 | 50000 | 20 | 33 | 0 | 100000 | 20 | 23 | 0 | 150000 | 20 | 18 | 0 | 200000 | 20 | 16 | 0 | 0 | 0 | 0 | 0 | 0.9624 | 0.10748 | 0.96838 | 0.11122 | 0 | 0 | 0 | 0 | 0.58256 | 0.69244 | 0.9049 | 0.87136 | 0 | 0 | 0 | 0 | 0.26211 | 0.91591 | 0.95268 | 1.2921 | 0 | 0 | 0 | 0 | -0.0073439 | 1.1076 | 1.1076 | 1.5774
28 | 60 | 311.5783 | 1220.119 | 0.15458 | 27.5327 | 6 | 0 | 0 | 4 | 10 | 0 | 0 | 500 | 2 | 3 | 45 | 0.3 | 0 | 1.6898 | 0.199 | 0.028021 | 0.0085968 | 0.75174 | 0.69727 | 1.4815 | 0.24423 | 0.44785 | 12.6288 | 0.15412 | 45 | 0.3 | 3 | 3 | 10 | 32 | 20 | 0 | 0.018321 | 0.0050292 | 0.0013447 | 36.4477 | 22.6906 | 15.9299 | 10.4424 | 45 | 0.3 | 100000 | 20 | 23 | 160 | 32 | 20 | 0 | 0 | 0.14482 | 0.063529 | 0.048822 | 37.0668 | 52.1164 | 34.2715 | 20.8291 | 45 | 0.3 | 50000 | 20 | 33 | 0 | 100000 | 20 | 23 | 0 | 150000 | 20 | 18 | 0 | 200000 | 20 | 16 | 0 | 0 | 0 | 0 | 0 | 0.96232 | 0.10758 | 0.96832 | 0.11133 | 0 | 0 | 0 | 0 | 0.58248 | 0.69233 | 0.90477 | 0.87136 | 0 | 0 | 0 | 0 | 0.26208 | 0.91581 | 0.95257 | 1.2921 | 0 | 0 | 0 | 0 | -0.0072673 | 1.1075 | 1.1075 | 1.5774
28 | 60 | 311.5783 | 1220.119 | 0.15458 | 27.5327 | 6 | 0 | 0 | 5 | 10 | 0 | 0 | 500 | 2 | 3 | 45 | 0.3 | 0 | 1.692 | 0.19499 | 0.029044 | 0.0061391 | 0.8146 | 0.88252 | 1.342 | 0.23659 | 0.43813 | 13.3841 | 0.16661 | 45 | 0.3 | 3 | 3 | 10 | 32 | 20 | 0 | 0.01856 | 0.0050188 | 0.0015391 | 36.2552 | 22.7427 | 15.7418 | 10.1381 | 45 | 0.3 | 100000 | 20 | 23 | 160 | 32 | 20 | 0 | 0 | 0.14504 | 0.063771 | 0.04938 | 37.2409 | 52.3054 | 34.2667 | 20.7134 | 45 | 0.3 | 50000 | 20 | 33 | 0 | 100000 | 20 | 23 | 0 | 150000 | 20 | 18 | 0 | 200000 | 20 | 16 | 0 | 0 | 0 | 0 | 0 | 0.96219 | 0.10745 | 0.96818 | 0.11122 | 0 | 0 | 0 | 0 | 0.58248 | 0.69223 | 0.90469 | 0.87128 | 0 | 0 | 0 | 0 | 0.26211 | 0.91579 | 0.95256 | 1.292 | 0 | 0 | 0 | 0 | -0.0073183 | 1.1075 | 1.1075 | 1.5774
28 | 60 | 311.5783 | 1220.119 | 0.15458 | 27.5327 | 6 | 0 | 0 | 6 | 10 | 0 | 0 | 500 | 2 | 3 | 45 | 0.3 | 0 | 1.6911 | 0.19921 | 0.02773 | 0.0082838 | 0.79312 | 0.84892 | 2.1381 | 0.24432 | 0.44776 | 13.1226 | 0.16392 | 45 | 0.3 | 3 | 3 | 10 | 32 | 20 | 0 | 0.01803 | 0.0051521 | 0.001857 | 36.5965 | 23.8567 | 16.7856 | 11.0294 | 45 | 0.3 | 100000 | 20 | 23 | 160 | 32 | 20 | 0 | 0 | 0.1447 | 0.06352 | 0.049658 | 37.1223 | 52.3173 | 34.2764 | 20.6086 | 45 | 0.3 | 50000 | 20 | 33 | 0 | 100000 | 20 | 23 | 0 | 150000 | 20 | 18 | 0 | 200000 | 20 | 16 | 0 | 0 | 0 | 0 | 0 | 0.96214 | 0.1074 | 0.96812 | 0.11117 | 0 | 0 | 0 | 0 | 0.58246 | 0.69223 | 0.90468 | 0.87131 | 0 | 0 | 0 | 0 | 0.26206 | 0.91566 | 0.95242 | 1.2921 | 0 | 0 | 0 | 0 | -0.0073184 | 1.1074 | 1.1075 | 1.5774
28 | 60 | 311.5783 | 1220.119 | 0.15458 | 27.5327 | 6 | 0 | 0 | 7 | 10 | 0 | 0 | 500 | 2 | 3 | 45 | 0.3 | 0 | 1.6911 | 0.20499 | 0.030702 | 0.0098632 | 0.78507 | 0.87865 | 2.1046 | 0.25508 | 0.46155 | 12.6106 | 0.18418 | 45 | 0.3 | 3 | 3 | 10 | 32 | 20 | 0 | 0.018426 | 0.0051349 | 0.0016503 | 36.3385 | 23.1514 | 16.3673 | 10.1896 | 45 | 0.3 | 100000 | 20 | 23 | 160 | 32 | 20 | 0 | 0 | 0.14435 | 0.063555 | 0.04923 | 37.1237 | 52.3183 | 34.2758 | 20.8163 | 45 | 0.3 | 50000 | 20 | 33 | 0 | 100000 | 20 | 23 | 0 | 150000 | 20 | 18 | 0 | 200000 | 20 | 16 | 0 | 0 | 0 | 0 | 0 | 0.96209 | 0.10738 | 0.96807 | 0.11115 | 0 | 0 | 0 | 0 | 0.58246 | 0.69221 | 0.90466 | 0.87129 | 0 | 0 | 0 | 0 | 0.26208 | 0.91568 | 0.95245 | 1.292 | 0 | 0 | 0 | 0 | -0.0072928 | 1.1074 | 1.1075 | 1.5774
28 | 60 | 311.5783 | 1220.119 | 0.15458 | 27.5327 | 6 | 0 | 0 | 8 | 10 | 0 | 0 | 500 | 2 | 3 | 45 | 0.3 | 0 | 1.6911 | 0.20136 | 0.027229 | 0.011553 | 0.76856 | 0.66504 | 2.1747 | 0.25029 | 0.45292 | 13.0516 | 0.15629 | 45 | 0.3 | 3 | 3 | 10 | 32 | 20 | 0 | 0.018266 | 0.0051651 | 0.0014782 | 36.6791 | 22.3675 | 15.56 | 10.1997 | 45 | 0.3 | 100000 | 20 | 23 | 160 | 32 | 20 | 0 | 0 | 0.14498 | 0.063728 | 0.049459 | 37.1038 | 52.3224 | 34.2616 | 20.7829 | 45 | 0.3 | 50000 | 20 | 33 | 0 | 100000 | 20 | 23 | 0 | 150000 | 20 | 18 | 0 | 200000 | 20 | 16 | 0 | 0 | 0 | 0 | 0 | 0.96189 | 0.10745 | 0.96787 | 0.11125 | 0 | 0 | 0 | 0 | 0.58243 | 0.69205 | 0.90452 | 0.8712 | 0 | 0 | 0 | 0 | 0.26211 | 0.91556 | 0.95234 | 1.292 | 0 | 0 | 0 | 0 | -0.0072673 | 1.1073 | 1.1074 | 1.5774
28 | 60 | 311.5783 | 1220.119 | 0.15458 | 27.5327 | 6 | 0 | 0 | 9 | 10 | 0 | 0 | 500 | 2 | 3 | 45 | 0.3 | 0 | 1.6933 | 0.19788 | 0.026761 | 0.011082 | 0.7945 | 0.67648 | 2.475 | 0.24312 | 0.44402 | 13.7204 | 0.15823 | 45 | 0.3 | 3 | 3 | 10 | 32 | 20 | 0 | 0.017711 | 0.0050916 | 0.0015153 | 36.7954 | 23.5628 | 16.2716 | 11.0285 | 45 | 0.3 | 100000 | 20 | 23 | 160 | 32 | 20 | 0 | 0 | 0.1446 | 0.06359 | 0.049412 | 37.183 | 52.1944 | 34.266 | 20.8035 | 45 | 0.3 | 50000 | 20 | 33 | 0 | 100000 | 20 | 23 | 0 | 150000 | 20 | 18 | 0 | 200000 | 20 | 16 | 0 | 0 | 0 | 0 | 0 | 0.96197 | 0.10733 | 0.96793 | 0.11111 | 0 | 0 | 0 | 0 | 0.58241 | 0.6921 | 0.90455 | 0.87126 | 0 | 0 | 0 | 0 | 0.26211 | 0.91561 | 0.95239 | 1.292 | 0 | 0 | 0 | 0 | -0.0073183 | 1.1073 | 1.1073 | 1.5774
28 | 60 | 311.5783 | 1220.119 | 0.15458 | 27.5327 | 6 | 0 | 0 | 10 | 10 | 0 | 0 | 500 | 2 | 3 | 45 | 0.3 | 0 | 1.6893 | 0.20476 | 0.025463 | 0.006728 | 0.78599 | 0.80877 | 2.4645 | 0.24552 | 0.45938 | 12.9349 | 0.17014 | 45 | 0.3 | 3 | 3 | 10 | 32 | 20 | 0 | 0.017617 | 0.0048957 | 0.0011307 | 36.8678 | 22.5101 | 16.0427 | 10.7534 | 45 | 0.3 | 100000 | 20 | 23 | 160 | 32 | 20 | 0 | 0 | 0.144 | 0.06339 | 0.048911 | 37.2185 | 52.2596 | 34.1241 | 20.8667 | 45 | 0.3 | 50000 | 20 | 33 | 0 | 100000 | 20 | 23 | 0 | 150000 | 20 | 18 | 0 | 200000 | 20 | 16 | 0 | 0 | 0 | 0 | 0 | 0.96197 | 0.10723 | 0.96792 | 0.11101 | 0 | 0 | 0 | 0 | 0.58243 | 0.69213 | 0.90458 | 0.87125 | 0 | 0 | 0 | 0 | 0.26206 | 0.91563 | 0.9524 | 1.292 | 0 | 0 | 0 | 0 | -0.0073693 | 1.1074 | 1.1074 | 1.5775
28 | 60 | 311.5783 | 1220.119 | 0.15458 | 27.5327 | 7 | 0 | 0 | 1 | 10 | 0 | 0 | 500 | 2 | 3 | 45 | 0.3 | 0 | 1.6924 | 0.20236 | 0.025584 | 0.010624 | 0.78605 | 0.73862 | 1.4931 | 0.24369 | 0.45393 | 12.8068 | 0.16543 | 45 | 0.3 | 3 | 3 | 10 | 32 | 20 | 0 | 0.01687 | 0.0048905 | 0.0013179 | 36.9411 | 23.395 | 16.9079 | 10.3123 | 45 | 0.3 | 100000 | 20 | 23 | 160 | 32 | 20 | 0 | 0 | 0.14074 | 0.061987 | 0.048821 | 37.1459 | 52.5753 | 34.5141 | 20.9897 | 45 | 0.3 | 50000 | 20 | 33 | 0 | 100000 | 20 | 23 | 0 | 150000 | 20 | 18 | 0 | 200000 | 20 | 16 | 0 | 0 | 0 | 0 | 0 | 0.96296 | 0.10595 | 0.96877 | 0.10958 | 0 | 0 | 0 | 0 | 0.58348 | 0.69251 | 0.90555 | 0.87064 | 0 | 0 | 0 | 0 | 0.26257 | 0.91658 | 0.95344 | 1.2918 | 0 | 0 | 0 | 0 | -0.0072929 | 1.1083 | 1.1083 | 1.5774
28 | 60 | 311.5783 | 1220.119 | 0.15458 | 27.5327 | 7 | 0 | 0 | 2 | 10 | 0 | 0 | 500 | 2 | 3 | 45 | 0.3 | 0 | 1.6929 | 0.2011 | 0.026333 | 0.0089804 | 0.79159 | 0.56779 | 1.5748 | 0.24348 | 0.45122 | 13.4336 | 0.16007 | 45 | 0.3 | 3 | 3 | 10 | 32 | 20 | 0 | 0.01683 | 0.0047618 | 0.00097165 | 36.6431 | 22.8285 | 16.1973 | 10.2279 | 45 | 0.3 | 100000 | 20 | 23 | 160 | 32 | 20 | 0 | 0 | 0.14093 | 0.06206 | 0.049222 | 37.1941 | 52.5469 | 34.5625 | 20.808 | 45 | 0.3 | 50000 | 20 | 33 | 0 | 100000 | 20 | 23 | 0 | 150000 | 20 | 18 | 0 | 200000 | 20 | 16 | 0 | 0 | 0 | 0 | 0 | 0.96273 | 0.10587 | 0.96853 | 0.10953 | 0 | 0 | 0 | 0 | 0.58348 | 0.69244 | 0.90549 | 0.87059 | 0 | 0 | 0 | 0 | 0.26254 | 0.9165 | 0.95336 | 1.2918 | 0 | 0 | 0 | 0 | -0.0073693 | 1.1082 | 1.1082 | 1.5774
28 | 60 | 311.5783 | 1220.119 | 0.15458 | 27.5327 | 7 | 0 | 0 | 3 | 10 | 0 | 0 | 500 | 2 | 3 | 45 | 0.3 | 0 | 1.6929 | 0.20184 | 0.025793 | 0.015187 | 0.77908 | 0.54943 | 2.0546 | 0.25064 | 0.45399 | 13.2319 | 0.16359 | 45 | 0.3 | 3 | 3 | 10 | 32 | 20 | 0 | 0.01771 | 0.0049593 | 0.0017145 | 36.7477 | 23.3409 | 16.1715 | 10.3248 | 45 | 0.3 | 100000 | 20 | 23 | 160 | 32 | 20 | 0 | 0 | 0.14111 | 0.062097 | 0.049313 | 37.0685 | 52.5584 | 34.5642 | 20.8247 | 45 | 0.3 | 50000 | 20 | 33 | 0 | 100000 | 20 | 23 | 0 | 150000 | 20 | 18 | 0 | 200000 | 20 | 16 | 0 | 0 | 0 | 0 | 0 | 0.9626 | 0.10582 | 0.9684 | 0.10949 | 0 | 0 | 0 | 0 | 0.58343 | 0.69236 | 0.9054 | 0.87058 | 0 | 0 | 0 | 0 | 0.26252 | 0.91637 | 0.95323 | 1.2918 | 0 | 0 | 0 | 0 | -0.0072929 | 1.1081 | 1.1081 | 1.5774
28 | 60 | 311.5783 | 1220.119 | 0.15458 | 27.5327 | 7 | 0 | 0 | 4 | 10 | 0 | 0 | 500 | 2 | 3 | 45 | 0.3 | 0 | 1.6933 | 0.20552 | 0.0283 | 0.009571 | 0.75107 | 0.67829 | 1.2151 | 0.24764 | 0.4616 | 12.4334 | 0.16029 | 45 | 0.3 | 3 | 3 | 10 | 32 | 20 | 0 | 0.017366 | 0.004781 | 0.0015194 | 36.6449 | 21.9825 | 15.8141 | 9.9879 | 45 | 0.3 | 100000 | 20 | 23 | 160 | 32 | 20 | 0 | 0 | 0.14075 | 0.061943 | 0.049187 | 37.1015 | 52.5182 | 34.4518 | 20.7912 | 45 | 0.3 | 50000 | 20 | 33 | 0 | 100000 | 20 | 23 | 0 | 150000 | 20 | 18 | 0 | 200000 | 20 | 16 | 0 | 0 | 0 | 0 | 0 | 0.9627 | 0.10585 | 0.96851 | 0.10951 | 0 | 0 | 0 | 0 | 0.58345 | 0.69241 | 0.90546 | 0.87059 | 0 | 0 | 0 | 0 | 0.26249 | 0.9164 | 0.95325 | 1.2918 | 0 | 0 | 0 | 0 | -0.0073183 | 1.1081 | 1.1082 | 1.5774
28 | 60 | 311.5783 | 1220.119 | 0.15458 | 27.5327 | 7 | 0 | 0 | 5 | 10 | 0 | 0 | 500 | 2 | 3 | 45 | 0.3 | 0 | 1.6942 | 0.19517 | 0.033278 | 0.011587 | 0.82498 | 1.3267 | 2.0761 | 0.24556 | 0.44062 | 13.0859 | 0.18283 | 45 | 0.3 | 3 | 3 | 10 | 32 | 20 | 0 | 0.016541 | 0.0047487 | 0.0019515 | 36.85 | 22.2037 | 16.3713 | 10.6542 | 45 | 0.3 | 100000 | 20 | 23 | 160 | 32 | 20 | 0 | 0 | 0.14064 | 0.061902 | 0.049141 | 37.2363 | 52.5571 | 34.6052 | 20.8982 | 45 | 0.3 | 50000 | 20 | 33 | 0 | 100000 | 20 | 23 | 0 | 150000 | 20 | 18 | 0 | 200000 | 20 | 16 | 0 | 0 | 0 | 0 | 0 | 0.96258 | 0.10564 | 0.96836 | 0.10931 | 0 | 0 | 0 | 0 | 0.58335 | 0.69228 | 0.90529 | 0.87059 | 0 | 0 | 0 | 0 | 0.26252 | 0.91632 | 0.95318 | 1.2918 | 0 | 0 | 0 | 0 | -0.0073439 | 1.108 | 1.108 | 1.5774
28 | 60 | 311.5783 | 1220.119 | 0.15458 | 27.5327 | 7 | 0 | 0 | 6 | 10 | 0 | 0 | 500 | 2 | 3 | 45 | 0.3 | 0 | 1.6924 | 0.20028 | 0.027683 | 0.013318 | 0.77026 | 1.0556 | 1.6482 | 0.25473 | 0.45164 | 12.3515 | 0.17561 | 45 | 0.3 | 3 | 3 | 10 | 32 | 20 | 0 | 0.016296 | 0.0047109 | 0.0012487 | 36.6677 | 23.2353 | 16.7537 | 10.8341 | 45 | 0.3 | 100000 | 20 | 23 | 160 | 32 | 20 | 0 | 0 | 0.14097 | 0.062062 | 0.049038 | 37.0453 | 52.6342 | 34.5833 | 20.863 | 45 | 0.3 | 50000 | 20 | 33 | 0 | 100000 | 20 | 23 | 0 | 150000 | 20 | 18 | 0 | 200000 | 20 | 16 | 0 | 0 | 0 | 0 | 0 | 0.96245 | 0.1057 | 0.96824 | 0.10938 | 0 | 0 | 0 | 0 | 0.5834 | 0.69226 | 0.90531 | 0.87053 | 0 | 0 | 0 | 0 | 0.26249 | 0.9163 | 0.95315 | 1.2918 | 0 | 0 | 0 | 0 | -0.0073439 | 1.108 | 1.108 | 1.5774
28 | 60 | 311.5783 | 1220.119 | 0.15458 | 27.5327 | 7 | 0 | 0 | 7 | 10 | 0 | 0 | 500 | 2 | 3 | 45 | 0.3 | 0 | 1.6947 | 0.19773 | 0.026739 | 0.0076579 | 0.76828 | 1.243 | 1.2509 | 0.23821 | 0.4434 | 12.0379 | 0.17201 | 45 | 0.3 | 3 | 3 | 10 | 32 | 20 | 0 | 0.017079 | 0.0048446 | 0.001374 | 37.3777 | 22.908 | 16.4245 | 10.6061 | 45 | 0.3 | 100000 | 20 | 23 | 160 | 32 | 20 | 0 | 0 | 0.14032 | 0.061808 | 0.049123 | 37.1443 | 52.4845 | 34.5333 | 20.8654 | 45 | 0.3 | 50000 | 20 | 33 | 0 | 100000 | 20 | 23 | 0 | 150000 | 20 | 18 | 0 | 200000 | 20 | 16 | 0 | 0 | 0 | 0 | 0 | 0.96265 | 0.10562 | 0.96843 | 0.10928 | 0 | 0 | 0 | 0 | 0.5834 | 0.69233 | 0.90536 | 0.87058 | 0 | 0 | 0 | 0 | 0.26244 | 0.9163 | 0.95314 | 1.2918 | 0 | 0 | 0 | 0 | -0.0073438 | 1.108 | 1.108 | 1.5774
28 | 60 | 311.5783 | 1220.119 | 0.15458 | 27.5327 | 7 | 0 | 0 | 8 | 10 | 0 | 0 | 500 | 2 | 3 | 45 | 0.3 | 0 | 1.6929 | 0.20771 | 0.023816 | 0.010171 | 0.75683 | 0.6086 | 2.1005 | 0.25346 | 0.46599 | 12.6782 | 0.15525 | 45 | 0.3 | 3 | 3 | 10 | 32 | 20 | 0 | 0.017099 | 0.0047691 | 0.0013843 | 36.1001 | 23.2347 | 16.0832 | 10.8669 | 45 | 0.3 | 100000 | 20 | 23 | 160 | 32 | 20 | 0 | 0 | 0.14075 | 0.061969 | 0.049207 | 37.1991 | 52.5217 | 34.4801 | 20.8954 | 45 | 0.3 | 50000 | 20 | 33 | 0 | 100000 | 20 | 23 | 0 | 150000 | 20 | 18 | 0 | 200000 | 20 | 16 | 0 | 0 | 0 | 0 | 0 | 0.96255 | 0.10564 | 0.96833 | 0.10932 | 0 | 0 | 0 | 0 | 0.5834 | 0.69223 | 0.90529 | 0.87051 | 0 | 0 | 0 | 0 | 0.26247 | 0.91624 | 0.9531 | 1.2918 | 0 | 0 | 0 | 0 | -0.0073693 | 1.108 | 1.1081 | 1.5774
28 | 60 | 311.5783 | 1220.119 | 0.15458 | 27.5327 | 7 | 0 | 0 | 9 | 10 | 0 | 0 | 500 | 2 | 3 | 45 | 0.3 | 0 | 1.6947 | 0.1974 | 0.023182 | 0.0091246 | 0.76619 | 0.8921 | 2.4187 | 0.24005 | 0.44248 | 12.782 | 0.15586 | 45 | 0.3 | 3 | 3 | 10 | 32 | 20 | 0 | 0.017046 | 0.0047867 | 0.0014595 | 36.8296 | 23.0498 | 16.0734 | 10.3421 | 45 | 0.3 | 100000 | 20 | 23 | 160 | 32 | 20 | 0 | 0 | 0.14057 | 0.061934 | 0.04852 | 37.1687 | 52.6063 | 34.5501 | 20.897 | 45 | 0.3 | 50000 | 20 | 33 | 0 | 100000 | 20 | 23 | 0 | 150000 | 20 | 18 | 0 | 200000 | 20 | 16 | 0 | 0 | 0 | 0 | 0 | 0.9624 | 0.10554 | 0.96817 | 0.10923 | 0 | 0 | 0 | 0 | 0.58332 | 0.69218 | 0.9052 | 0.87054 | 0 | 0 | 0 | 0 | 0.26247 | 0.91614 | 0.953 | 1.2918 | 0 | 0 | 0 | 0 | -0.0073694 | 1.1079 | 1.1079 | 1.5774
28 | 60 | 311.5783 | 1220.119 | 0.15458 | 27.5327 | 7 | 0 | 0 | 10 | 10 | 0 | 0 | 500 | 2 | 3 | 45 | 0.3 | 0 | 1.6947 | 0.19561 | 0.031248 | 0.0084469 | 0.80858 | 1.0461 | 0.67964 | 0.24341 | 0.44066 | 13.0147 | 0.17266 | 45 | 0.3 | 3 | 3 | 10 | 32 | 20 | 0 | 0.016211 | 0.0046433 | 0.0015202 | 35.7907 | 23.0043 | 16.8008 | 11.1956 | 45 | 0.3 | 100000 | 20 | 23 | 160 | 32 | 20 | 0 | 0 | 0.1403 | 0.061916 | 0.04926 | 37.2316 | 52.7301 | 34.561 | 20.9313 | 45 | 0.3 | 50000 | 20 | 33 | 0 | 100000 | 20 | 23 | 0 | 150000 | 20 | 18 | 0 | 200000 | 20 | 16 | 0 | 0 | 0 | 0 | 0 | 0.96237 | 0.10554 | 0.96814 | 0.10923 | 0 | 0 | 0 | 0 | 0.5833 | 0.69213 | 0.90514 | 0.87052 | 0 | 0 | 0 | 0 | 0.26254 | 0.91617 | 0.95304 | 1.2917 | 0 | 0 | 0 | 0 | -0.0073184 | 1.1079 | 1.1079 | 1.5774
28 | 60 | 311.5783 | 1220.119 | 0.15458 | 27.5327 | 8 | 0 | 0 | 1 | 10 | 0 | 0 | 500 | 2 | 3 | 45 | 0.3 | 0 | 1.6742 | 0.20777 | 0.030946 | 0.0094002 | 0.84001 | 0.98435 | 1.6848 | 0.25723 | 0.46836 | 13.1707 | 0.19049 | 45 | 0.3 | 3 | 3 | 10 | 32 | 20 | 0 | 0.020235 | 0.0056122 | 0.0015404 | 36.3352 | 23.1719 | 16.1469 | 10.4669 | 45 | 0.3 | 100000 | 20 | 23 | 160 | 32 | 20 | 0 | 0 | 0.15226 | 0.066468 | 0.050389 | 36.8817 | 51.6351 | 33.6677 | 20.6055 | 45 | 0.3 | 50000 | 20 | 33 | 0 | 100000 | 20 | 23 | 0 | 150000 | 20 | 18 | 0 | 200000 | 20 | 16 | 0 | 0 | 0 | 0 | 0 | 0.95829 | 0.10368 | 0.96389 | 0.10777 | 0 | 0 | 0 | 0 | 0.58264 | 0.68739 | 0.90109 | 0.86769 | 0 | 0 | 0 | 0 | 0.26445 | 0.91257 | 0.95012 | 1.2887 | 0 | 0 | 0 | 0 | -0.0041054 | 1.1062 | 1.1062 | 1.5745
28 | 60 | 311.5783 | 1220.119 | 0.15458 | 27.5327 | 8 | 0 | 0 | 2 | 10 | 0 | 0 | 500 | 2 | 3 | 45 | 0.3 | 0 | 1.672 | 0.21559 | 0.02775 | 0.014531 | 0.84441 | 0.78343 | 2.0911 | 0.26614 | 0.48499 | 13.736 | 0.1907 | 45 | 0.3 | 3 | 3 | 10 | 32 | 20 | 0 | 0.019789 | 0.00544 | 0.0012783 | 36.4483 | 23.1277 | 16.716 | 11.0468 | 45 | 0.3 | 100000 | 20 | 23 | 160 | 32 | 20 | 0 | 0 | 0.15234 | 0.066399 | 0.050727 | 36.9615 | 51.8425 | 33.7809 | 20.4354 | 45 | 0.3 | 50000 | 20 | 33 | 0 | 100000 | 20 | 23 | 0 | 150000 | 20 | 18 | 0 | 200000 | 20 | 16 | 0 | 0 | 0 | 0 | 0 | 0.95776 | 0.10363 | 0.96335 | 0.10778 | 0 | 0 | 0 | 0 | 0.58261 | 0.68708 | 0.90084 | 0.86749 | 0 | 0 | 0 | 0 | 0.26451 | 0.91224 | 0.94981 | 1.2886 | 0 | 0 | 0 | 0 | -0.0039014 | 1.106 | 1.106 | 1.5743
28 | 60 | 311.5783 | 1220.119 | 0.15458 | 27.5327 | 8 | 0 | 0 | 3 | 10 | 0 | 0 | 500 | 2 | 3 | 45 | 0.3 | 0 | 1.6733 | 0.21451 | 0.032791 | 0.013543 | 0.82123 | 0.94674 | 2.4582 | 0.27288 | 0.48416 | 13.9186 | 0.18551 | 45 | 0.3 | 3 | 3 | 10 | 32 | 20 | 0 | 0.020389 | 0.0055402 | 0.001232 | 35.8393 | 22.8118 | 16.412 | 11.1698 | 45 | 0.3 | 100000 | 20 | 23 | 160 | 32 | 20 | 0 | 0 | 0.15249 | 0.066272 | 0.050229 | 36.8597 | 51.4342 | 33.688 | 20.367 | 45 | 0.3 | 50000 | 20 | 33 | 0 | 100000 | 20 | 23 | 0 | 150000 | 20 | 18 | 0 | 200000 | 20 | 16 | 0 | 0 | 0 | 0 | 0 | 0.95794 | 0.10355 | 0.96352 | 0.10768 | 0 | 0 | 0 | 0 | 0.58251 | 0.68716 | 0.90083 | 0.86764 | 0 | 0 | 0 | 0 | 0.26445 | 0.91234 | 0.9499 | 1.2887 | 0 | 0 | 0 | 0 | -0.0040544 | 1.106 | 1.106 | 1.5745
28 | 60 | 311.5783 | 1220.119 | 0.15458 | 27.5327 | 8 | 0 | 0 | 4 | 10 | 0 | 0 | 500 | 2 | 3 | 45 | 0.3 | 0 | 1.6738 | 0.21038 | 0.027969 | 0.011187 | 0.79482 | 0.68977 | 2.3708 | 0.2597 | 0.47302 | 13.3831 | 0.17168 | 45 | 0.3 | 3 | 3 | 10 | 32 | 20 | 0 | 0.020203 | 0.0054895 | 0.0016595 | 36.1416 | 22.3946 | 16.032 | 10.2042 | 45 | 0.3 | 100000 | 20 | 23 | 160 | 32 | 20 | 0 | 0 | 0.15253 | 0.066495 | 0.050431 | 36.963 | 51.5844 | 33.7247 | 20.4737 | 45 | 0.3 | 50000 | 20 | 33 | 0 | 100000 | 20 | 23 | 0 | 150000 | 20 | 18 | 0 | 200000 | 20 | 16 | 0 | 0 | 0 | 0 | 0 | 0.95789 | 0.10343 | 0.96345 | 0.10756 | 0 | 0 | 0 | 0 | 0.58243 | 0.687 | 0.90067 | 0.86759 | 0 | 0 | 0 | 0 | 0.26443 | 0.91224 | 0.94979 | 1.2887 | 0 | 0 | 0 | 0 | -0.0040034 | 1.1059 | 1.1059 | 1.5744
28 | 60 | 311.5783 | 1220.119 | 0.15458 | 27.5327 | 8 | 0 | 0 | 5 | 10 | 0 | 0 | 500 | 2 | 3 | 45 | 0.3 | 0 | 1.6738 | 0.21425 | 0.031729 | 0.0088093 | 0.786 | 0.78223 | 1.1721 | 0.26038 | 0.48176 | 12.8617 | 0.1771 | 45 | 0.3 | 3 | 3 | 10 | 32 | 20 | 0 | 0.020177 | 0.0055618 | 0.0016917 | 36.1994 | 22.1931 | 16.489 | 10.8581 | 45 | 0.3 | 100000 | 20 | 23 | 160 | 32 | 20 | 0 | 0 | 0.15263 | 0.066598 | 0.050866 | 37.1215 | 51.4435 | 33.8087 | 20.6154 | 45 | 0.3 | 50000 | 20 | 33 | 0 | 100000 | 20 | 23 | 0 | 150000 | 20 | 18 | 0 | 200000 | 20 | 16 | 0 | 0 | 0 | 0 | 0 | 0.95776 | 0.1035 | 0.96333 | 0.10765 | 0 | 0 | 0 | 0 | 0.58243 | 0.687 | 0.90067 | 0.86759 | 0 | 0 | 0 | 0 | 0.26443 | 0.91209 | 0.94965 | 1.2886 | 0 | 0 | 0 | 0 | -0.0040034 | 1.1059 | 1.1059 | 1.5744
28 | 60 | 311.5783 | 1220.119 | 0.15458 | 27.5327 | 8 | 0 | 0 | 6 | 10 | 0 | 0 | 500 | 2 | 3 | 45 | 0.3 | 0 | 1.6747 | 0.21279 | 0.036149 | 0.007643 | 0.81521 | 0.94678 | 1.9924 | 0.26217 | 0.48001 | 13.5566 | 0.18697 | 45 | 0.3 | 3 | 3 | 10 | 32 | 20 | 0 | 0.020068 | 0.0054444 | 0.0017222 | 36.2194 | 22.6756 | 16.0102 | 10.5314 | 45 | 0.3 | 100000 | 20 | 23 | 160 | 32 | 20 | 0 | 0 | 0.15279 | 0.066569 | 0.050767 | 36.9409 | 51.5747 | 33.7002 | 20.5118 | 45 | 0.3 | 50000 | 20 | 33 | 0 | 100000 | 20 | 23 | 0 | 150000 | 20 | 18 | 0 | 200000 | 20 | 16 | 0 | 0 | 0 | 0 | 0 | 0.95778 | 0.10353 | 0.96336 | 0.10767 | 0 | 0 | 0 | 0 | 0.58243 | 0.68695 | 0.90063 | 0.86755 | 0 | 0 | 0 | 0 | 0.26443 | 0.91211 | 0.94967 | 1.2886 | 0 | 0 | 0 | 0 | -0.0040034 | 1.1058 | 1.1058 | 1.5744
28 | 60 | 311.5783 | 1220.119 | 0.15458 | 27.5327 | 8 | 0 | 0 | 7 | 10 | 0 | 0 | 500 | 2 | 3 | 45 | 0.3 | 0 | 1.6733 | 0.20301 | 0.034656 | 0.0094561 | 0.81974 | 0.77406 | 2.5542 | 0.25463 | 0.45869 | 13.7277 | 0.17538 | 45 | 0.3 | 3 | 3 | 10 | 32 | 20 | 0 | 0.020709 | 0.0054836 | 0.0011209 | 36.3279 | 21.7551 | 15.3897 | 9.766 | 45 | 0.3 | 100000 | 20 | 23 | 160 | 32 | 20 | 0 | 0 | 0.15228 | 0.066457 | 0.050749 | 36.9654 | 51.5699 | 33.8167 | 20.4734 | 45 | 0.3 | 50000 | 20 | 33 | 0 | 100000 | 20 | 23 | 0 | 150000 | 20 | 18 | 0 | 200000 | 20 | 16 | 0 | 0 | 0 | 0 | 0 | 0.95758 | 0.10335 | 0.96314 | 0.10751 | 0 | 0 | 0 | 0 | 0.58233 | 0.68685 | 0.90049 | 0.86757 | 0 | 0 | 0 | 0 | 0.26445 | 0.91199 | 0.94956 | 1.2886 | 0 | 0 | 0 | 0 | -0.0040034 | 1.1057 | 1.1057 | 1.5744
28 | 60 | 311.5783 | 1220.119 | 0.15458 | 27.5327 | 8 | 0 | 0 | 8 | 10 | 0 | 0 | 500 | 2 | 3 | 45 | 0.3 | 0 | 1.6751 | 0.21543 | 0.030368 | 0.012009 | 0.82018 | 1.0002 | 1.4619 | 0.26538 | 0.48418 | 12.9683 | 0.19772 | 45 | 0.3 | 3 | 3 | 10 | 32 | 20 | 0 | 0.020402 | 0.0053396 | 0.0014247 | 36.0584 | 21.9955 | 15.7691 | 10.392 | 45 | 0.3 | 100000 | 20 | 23 | 160 | 32 | 20 | 0 | 0 | 0.15255 | 0.066431 | 0.050762 | 36.891 | 51.6381 | 33.7107 | 20.3852 | 45 | 0.3 | 50000 | 20 | 33 | 0 | 100000 | 20 | 23 | 0 | 150000 | 20 | 18 | 0 | 200000 | 20 | 16 | 0 | 0 | 0 | 0 | 0 | 0.95771 | 0.10343 | 0.96328 | 0.10758 | 0 | 0 | 0 | 0 | 0.58238 | 0.6869 | 0.90056 | 0.86756 | 0 | 0 | 0 | 0 | 0.26438 | 0.91201 | 0.94956 | 1.2886 | 0 | 0 | 0 | 0 | -0.0039779 | 1.1058 | 1.1058 | 1.5744
28 | 60 | 311.5783 | 1220.119 | 0.15458 | 27.5327 | 8 | 0 | 0 | 9 | 10 | 0 | 0 | 500 | 2 | 3 | 45 | 0.3 | 0 | 1.6716 | 0.20652 | 0.025403 | 0.013342 | 0.82808 | 1.0205 | 1.9831 | 0.25307 | 0.46452 | 13.1374 | 0.18225 | 45 | 0.3 | 3 | 3 | 10 | 32 | 20 | 0 | 0.020722 | 0.0055575 | 0.0015844 | 37.1792 | 22.5984 | 15.9086 | 9.8767 | 45 | 0.3 | 100000 | 20 | 23 | 160 | 32 | 20 | 0 | 0 | 0.15262 | 0.066402 | 0.050706 | 36.9901 | 51.5406 | 33.72 | 20.3504 | 45 | 0.3 | 50000 | 20 | 33 | 0 | 100000 | 20 | 23 | 0 | 150000 | 20 | 18 | 0 | 200000 | 20 | 16 | 0 | 0 | 0 | 0 | 0 | 0.95763 | 0.10348 | 0.9632 | 0.10764 | 0 | 0 | 0 | 0 | 0.58238 | 0.68685 | 0.90052 | 0.86752 | 0 | 0 | 0 | 0 | 0.26438 | 0.91199 | 0.94953 | 1.2886 | 0 | 0 | 0 | 0 | -0.0039779 | 1.1058 | 1.1058 | 1.5744
28 | 60 | 311.5783 | 1220.119 | 0.15458 | 27.5327 | 8 | 0 | 0 | 10 | 10 | 0 | 0 | 500 | 2 | 3 | 45 | 0.3 | 0 | 1.6733 | 0.21294 | 0.031647 | 0.010267 | 0.80748 | 0.90483 | 1.6784 | 0.26012 | 0.47923 | 13.0925 | 0.18706 | 45 | 0.3 | 3 | 3 | 10 | 32 | 20 | 0 | 0.020465 | 0.0054404 | 0.00141 | 36.6769 | 22.1819 | 15.1868 | 9.8714 | 45 | 0.3 | 100000 | 20 | 23 | 160 | 32 | 20 | 0 | 0 | 0.15256 | 0.066392 | 0.050414 | 36.8545 | 51.53 | 33.7846 | 20.5114 | 45 | 0.3 | 50000 | 20 | 33 | 0 | 100000 | 20 | 23 | 0 | 150000 | 20 | 18 | 0 | 200000 | 20 | 16 | 0 | 0 | 0 | 0 | 0 | 0.9576 | 0.10335 | 0.96317 | 0.10751 | 0 | 0 | 0 | 0 | 0.58233 | 0.6868 | 0.90045 | 0.86753 | 0 | 0 | 0 | 0 | 0.2644 | 0.91196 | 0.94952 | 1.2886 | 0 | 0 | 0 | 0 | -0.0040289 | 1.1057 | 1.1057 | 1.5744
28 | 60 | 311.5783 | 1220.119 | 0.15458 | 27.5327 | 9 | 0 | 0 | 1 | 10 | 0 | 0 | 500 | 2 | 3 | 45 | 0.3 | 0 | 1.6973 | 0.20096 | 0.022302 | 0.011067 | 0.80227 | 0.76504 | 1.5991 | 0.2438 | 0.45166 | 13.6811 | 0.15623 | 45 | 0.3 | 3 | 3 | 10 | 32 | 20 | 0 | 0.017658 | 0.0048913 | 0.0015074 | 36.564 | 22.576 | 15.9444 | 10.1093 | 45 | 0.3 | 100000 | 20 | 23 | 160 | 32 | 20 | 0 | 0 | 0.14503 | 0.063822 | 0.049385 | 37.0589 | 52.3001 | 34.2074 | 20.6978 | 45 | 0.3 | 50000 | 20 | 33 | 0 | 100000 | 20 | 23 | 0 | 150000 | 20 | 18 | 0 | 200000 | 20 | 16 | 0 | 0 | 0 | 0 | 0 | 0.95452 | 0.094628 | 0.9592 | 0.098814 | 0 | 0 | 0 | 0 | 0.586 | 0.68387 | 0.9006 | 0.86231 | 0 | 0 | 0 | 0 | 0.26769 | 0.91181 | 0.95029 | 1.2852 | 0 | 0 | 0 | 0 | -0.0015045 | 1.1069 | 1.1069 | 1.5722
28 | 60 | 311.5783 | 1220.119 | 0.15458 | 27.5327 | 9 | 0 | 0 | 2 | 10 | 0 | 0 | 500 | 2 | 3 | 45 | 0.3 | 0 | 1.7009 | 0.20252 | 0.026206 | 0.013663 | 0.76889 | 0.83376 | 1.7835 | 0.25401 | 0.45577 | 12.2613 | 0.16203 | 45 | 0.3 | 3 | 3 | 10 | 32 | 20 | 0 | 0.017028 | 0.0047767 | 0.0012029 | 35.7792 | 22.5583 | 16.7011 | 11.0166 | 45 | 0.3 | 100000 | 20 | 23 | 160 | 32 | 20 | 0 | 0 | 0.14486 | 0.063737 | 0.049502 | 37.1382 | 52.3615 | 34.3313 | 20.7708 | 45 | 0.3 | 50000 | 20 | 33 | 0 | 100000 | 20 | 23 | 0 | 150000 | 20 | 18 | 0 | 200000 | 20 | 16 | 0 | 0 | 0 | 0 | 0 | 0.95442 | 0.094756 | 0.95911 | 0.098957 | 0 | 0 | 0 | 0 | 0.58595 | 0.68364 | 0.90039 | 0.86219 | 0 | 0 | 0 | 0 | 0.26767 | 0.91158 | 0.95006 | 1.2852 | 0 | 0 | 0 | 0 | -0.0014279 | 1.1068 | 1.1068 | 1.5721
28 | 60 | 311.5783 | 1220.119 | 0.15458 | 27.5327 | 9 | 0 | 0 | 3 | 10 | 0 | 0 | 500 | 2 | 3 | 45 | 0.3 | 0 | 1.7027 | 0.19839 | 0.027204 | 0.0069018 | 0.79337 | 1.0616 | 2.3092 | 0.24113 | 0.4453 | 12.6527 | 0.16843 | 45 | 0.3 | 3 | 3 | 10 | 32 | 20 | 0 | 0.017401 | 0.0048543 | 0.0014773 | 35.9251 | 23.4676 | 16.1775 | 10.6277 | 45 | 0.3 | 100000 | 20 | 23 | 160 | 32 | 20 | 0 | 0 | 0.1445 | 0.063557 | 0.049343 | 37.1402 | 52.347 | 34.3195 | 20.8485 | 45 | 0.3 | 50000 | 20 | 33 | 0 | 100000 | 20 | 23 | 0 | 150000 | 20 | 18 | 0 | 200000 | 20 | 16 | 0 | 0 | 0 | 0 | 0 | 0.95424 | 0.094577 | 0.95891 | 0.09879 | 0 | 0 | 0 | 0 | 0.58595 | 0.68361 | 0.90037 | 0.86217 | 0 | 0 | 0 | 0 | 0.26767 | 0.91153 | 0.95001 | 1.2852 | 0 | 0 | 0 | 0 | -0.0014535 | 1.1068 | 1.1068 | 1.5721
28 | 60 | 311.5783 | 1220.119 | 0.15458 | 27.5327 | 9 | 0 | 0 | 4 | 10 | 0 | 0 | 500 | 2 | 3 | 45 | 0.3 | 0 | 1.7009 | 0.20575 | 0.023081 | 0.0095077 | 0.77906 | 0.79152 | 2.2793 | 0.24634 | 0.46147 | 12.5558 | 0.16705 | 45 | 0.3 | 3 | 3 | 10 | 32 | 20 | 0 | 0.017826 | 0.0048394 | 0.0012023 | 36.7928 | 22.746 | 15.7642 | 9.9981 | 45 | 0.3 | 100000 | 20 | 23 | 160 | 32 | 20 | 0 | 0 | 0.14492 | 0.063583 | 0.049278 | 37.1429 | 52.3359 | 34.2093 | 20.7398 | 45 | 0.3 | 50000 | 20 | 33 | 0 | 100000 | 20 | 23 | 0 | 150000 | 20 | 18 | 0 | 200000 | 20 | 16 | 0 | 0 | 0 | 0 | 0 | 0.95414 | 0.094654 | 0.95882 | 0.09888 | 0 | 0 | 0 | 0 | 0.58593 | 0.68364 | 0.90037 | 0.86221 | 0 | 0 | 0 | 0 | 0.26767 | 0.9115 | 0.94999 | 1.2852 | 0 | 0 | 0 | 0 | -0.0015299 | 1.1067 | 1.1067 | 1.5722
28 | 60 | 311.5783 | 1220.119 | 0.15458 | 27.5327 | 9 | 0 | 0 | 5 | 10 | 0 | 0 | 500 | 2 | 3 | 45 | 0.3 | 0 | 1.7009 | 0.21029 | 0.029291 | 0.0080224 | 0.78628 | 0.69582 | 1.8783 | 0.2568 | 0.47327 | 12.7141 | 0.17916 | 45 | 0.3 | 3 | 3 | 10 | 32 | 20 | 0 | 0.018506 | 0.004993 | 0.0013353 | 36.6355 | 22.6049 | 15.8557 | 9.6989 | 45 | 0.3 | 100000 | 20 | 23 | 160 | 32 | 20 | 0 | 0 | 0.14472 | 0.063639 | 0.049323 | 37.0262 | 52.3305 | 34.1848 | 20.7843 | 45 | 0.3 | 50000 | 20 | 33 | 0 | 100000 | 20 | 23 | 0 | 150000 | 20 | 18 | 0 | 200000 | 20 | 16 | 0 | 0 | 0 | 0 | 0 | 0.95401 | 0.094705 | 0.9587 | 0.098946 | 0 | 0 | 0 | 0 | 0.58595 | 0.68349 | 0.90027 | 0.86208 | 0 | 0 | 0 | 0 | 0.26767 | 0.9114 | 0.94989 | 1.2851 | 0 | 0 | 0 | 0 | -0.001428 | 1.1067 | 1.1067 | 1.5721
28 | 60 | 311.5783 | 1220.119 | 0.15458 | 27.5327 | 9 | 0 | 0 | 6 | 10 | 0 | 0 | 500 | 2 | 3 | 45 | 0.3 | 0 | 1.7022 | 0.20556 | 0.025759 | 0.010413 | 0.76632 | 0.49759 | 1.5858 | 0.25382 | 0.46183 | 12.3995 | 0.16056 | 45 | 0.3 | 3 | 3 | 10 | 32 | 20 | 0 | 0.017191 | 0.0049422 | 0.0016183 | 37.1931 | 22.5322 | 15.7301 | 10.2125 | 45 | 0.3 | 100000 | 20 | 23 | 160 | 32 | 20 | 0 | 0 | 0.14495 | 0.06373 | 0.049393 | 36.9999 | 52.3363 | 34.2062 | 20.7528 | 45 | 0.3 | 50000 | 20 | 33 | 0 | 100000 | 20 | 23 | 0 | 150000 | 20 | 18 | 0 | 200000 | 20 | 16 | 0 | 0 | 0 | 0 | 0 | 0.95403 | 0.094526 | 0.95871 | 0.098758 | 0 | 0 | 0 | 0 | 0.5859 | 0.68346 | 0.90022 | 0.86211 | 0 | 0 | 0 | 0 | 0.26767 | 0.91143 | 0.94992 | 1.2851 | 0 | 0 | 0 | 0 | -0.001479 | 1.1066 | 1.1066 | 1.5721
28 | 60 | 311.5783 | 1220.119 | 0.15458 | 27.5327 | 9 | 0 | 0 | 7 | 10 | 0 | 0 | 500 | 2 | 3 | 45 | 0.3 | 0 | 1.7018 | 0.2101 | 0.022783 | 0.010579 | 0.75023 | 0.8201 | 2.2476 | 0.25127 | 0.47058 | 12.1327 | 0.16684 | 45 | 0.3 | 3 | 3 | 10 | 32 | 20 | 0 | 0.017297 | 0.004926 | 0.0015703 | 35.8161 | 23.0535 | 16.0382 | 10.4701 | 45 | 0.3 | 100000 | 20 | 23 | 160 | 32 | 20 | 0 | 0 | 0.14424 | 0.063366 | 0.0491 | 37.1363 | 52.3432 | 34.2948 | 20.876 | 45 | 0.3 | 50000 | 20 | 33 | 0 | 100000 | 20 | 23 | 0 | 150000 | 20 | 18 | 0 | 200000 | 20 | 16 | 0 | 0 | 0 | 0 | 0 | 0.95398 | 0.094577 | 0.95866 | 0.098816 | 0 | 0 | 0 | 0 | 0.58587 | 0.68336 | 0.90013 | 0.86205 | 0 | 0 | 0 | 0 | 0.26762 | 0.91132 | 0.9498 | 1.2852 | 0 | 0 | 0 | 0 | -0.0014534 | 1.1065 | 1.1065 | 1.5721
28 | 60 | 311.5783 | 1220.119 | 0.15458 | 27.5327 | 9 | 0 | 0 | 8 | 10 | 0 | 0 | 500 | 2 | 3 | 45 | 0.3 | 0 | 1.7022 | 0.20423 | 0.025288 | 0.011149 | 0.7562 | 0.92606 | 1.6589 | 0.24819 | 0.45805 | 12.1742 | 0.16451 | 45 | 0.3 | 3 | 3 | 10 | 32 | 20 | 0 | 0.01816 | 0.0049252 | 0.0013348 | 36.916 | 22.6649 | 15.6686 | 9.8908 | 45 | 0.3 | 100000 | 20 | 23 | 160 | 32 | 20 | 0 | 0 | 0.14453 | 0.06334 | 0.049015 | 36.9765 | 52.3443 | 34.2096 | 20.7031 | 45 | 0.3 | 50000 | 20 | 33 | 0 | 100000 | 20 | 23 | 0 | 150000 | 20 | 18 | 0 | 200000 | 20 | 16 | 0 | 0 | 0 | 0 | 0 | 0.95393 | 0.094475 | 0.9586 | 0.098716 | 0 | 0 | 0 | 0 | 0.58582 | 0.68336 | 0.90009 | 0.8621 | 0 | 0 | 0 | 0 | 0.26762 | 0.9113 | 0.94978 | 1.2852 | 0 | 0 | 0 | 0 | -0.0015045 | 1.1065 | 1.1065 | 1.5722
28 | 60 | 311.5783 | 1220.119 | 0.15458 | 27.5327 | 9 | 0 | 0 | 9 | 10 | 0 | 0 | 500 | 2 | 3 | 45 | 0.3 | 0 | 1.7009 | 0.20532 | 0.032267 | 0.013671 | 0.80825 | 0.97494 | 1.9 | 0.26351 | 0.46416 | 12.9339 | 0.18801 | 45 | 0.3 | 3 | 3 | 10 | 32 | 20 | 0 | 0.018803 | 0.0050301 | 0.0016937 | 36.7166 | 22.0095 | 14.8387 | 8.9991 | 45 | 0.3 | 100000 | 20 | 23 | 160 | 32 | 20 | 0 | 0 | 0.14467 | 0.063488 | 0.04912 | 36.9739 | 52.2907 | 34.2542 | 20.8296 | 45 | 0.3 | 50000 | 20 | 33 | 0 | 100000 | 20 | 23 | 0 | 150000 | 20 | 18 | 0 | 200000 | 20 | 16 | 0 | 0 | 0 | 0 | 0 | 0.95388 | 0.094373 | 0.95854 | 0.098615 | 0 | 0 | 0 | 0 | 0.5858 | 0.68333 | 0.90006 | 0.8621 | 0 | 0 | 0 | 0 | 0.26762 | 0.91125 | 0.94973 | 1.2851 | 0 | 0 | 0 | 0 | -0.0014025 | 1.1065 | 1.1065 | 1.5721
28 | 60 | 311.5783 | 1220.119 | 0.15458 | 27.5327 | 9 | 0 | 0 | 10 | 10 | 0 | 0 | 500 | 2 | 3 | 45 | 0.3 | 0 | 1.7018 | 0.2093 | 0.024299 | 0.017237 | 0.79944 | 0.79159 | 2.0147 | 0.25559 | 0.47035 | 12.8662 | 0.18155 | 45 | 0.3 | 3 | 3 | 10 | 32 | 20 | 0 | 0.018302 | 0.0050368 | 0.0015427 | 36.7381 | 22.6464 | 15.884 | 10.1623 | 45 | 0.3 | 100000 | 20 | 23 | 160 | 32 | 20 | 0 | 0 | 0.14446 | 0.063489 | 0.049631 | 36.9898 | 52.3036 | 34.2719 | 20.7159 | 45 | 0.3 | 50000 | 20 | 33 | 0 | 100000 | 20 | 23 | 0 | 150000 | 20 | 18 | 0 | 200000 | 20 | 16 | 0 | 0 | 0 | 0 | 0 | 0.95391 | 0.094297 | 0.95856 | 0.098533 | 0 | 0 | 0 | 0 | 0.58582 | 0.68328 | 0.90004 | 0.86204 | 0 | 0 | 0 | 0 | 0.26757 | 0.91125 | 0.94972 | 1.2852 | 0 | 0 | 0 | 0 | -0.001479 | 1.1065 | 1.1065 | 1.5721
28 | 60 | 311.5783 | 1220.119 | 0.15458 | 27.5327 | 10 | 0 | 0 | 1 | 10 | 0 | 0 | 500 | 2 | 3 | 45 | 0.3 | 0 | 1.6911 | 0.20795 | 0.02928 | 0.010758 | 0.84801 | 0.69368 | 1.1796 | 0.25767 | 0.46845 | 13.4592 | 0.182 | 45 | 0.3 | 3 | 3 | 10 | 32 | 20 | 0 | 0.019671 | 0.005149 | 0.0011777 | 37.0084 | 21.9432 | 15.5736 | 9.5611 | 45 | 0.3 | 100000 | 20 | 23 | 160 | 32 | 20 | 0 | 0 | 0.14643 | 0.064067 | 0.04961 | 36.9861 | 51.9966 | 33.9896 | 20.7243 | 45 | 0.3 | 50000 | 20 | 33 | 0 | 100000 | 20 | 23 | 0 | 150000 | 20 | 18 | 0 | 200000 | 20 | 16 | 0 | 0 | 0 | 0 | 0 | 0.96375 | 0.10875 | 0.96987 | 0.11237 | 0 | 0 | 0 | 0 | 0.58218 | 0.69348 | 0.90545 | 0.87243 | 0 | 0 | 0 | 0 | 0.26155 | 0.91653 | 0.95311 | 1.2928 | 0 | 0 | 0 | 0 | -0.0079303 | 1.1077 | 1.1078 | 1.578
28 | 60 | 311.5783 | 1220.119 | 0.15458 | 27.5327 | 10 | 0 | 0 | 2 | 10 | 0 | 0 | 500 | 2 | 3 | 45 | 0.3 | 0 | 1.6938 | 0.20597 | 0.030958 | 0.014771 | 0.81417 | 0.69853 | 1.6875 | 0.25617 | 0.46374 | 13.4702 | 0.18114 | 45 | 0.3 | 3 | 3 | 10 | 32 | 20 | 0 | 0.018539 | 0.0050685 | 0.0014732 | 36.6576 | 22.8239 | 16.0898 | 10.166 | 45 | 0.3 | 100000 | 20 | 23 | 160 | 32 | 20 | 0 | 0 | 0.14583 | 0.064012 | 0.04932 | 37.0947 | 52.126 | 34.2791 | 20.7867 | 45 | 0.3 | 50000 | 20 | 33 | 0 | 100000 | 20 | 23 | 0 | 150000 | 20 | 18 | 0 | 200000 | 20 | 16 | 0 | 0 | 0 | 0 | 0 | 0.96352 | 0.1085 | 0.96961 | 0.11214 | 0 | 0 | 0 | 0 | 0.58215 | 0.69325 | 0.90526 | 0.87229 | 0 | 0 | 0 | 0 | 0.2616 | 0.91637 | 0.95298 | 1.2927 | 0 | 0 | 0 | 0 | -0.0078794 | 1.1076 | 1.1077 | 1.5779
28 | 60 | 311.5783 | 1220.119 | 0.15458 | 27.5327 | 10 | 0 | 0 | 3 | 10 | 0 | 0 | 500 | 2 | 3 | 45 | 0.3 | 0 | 1.6924 | 0.20678 | 0.030734 | 0.010561 | 0.80213 | 0.90617 | 1.8168 | 0.2581 | 0.46584 | 13.1816 | 0.17066 | 45 | 0.3 | 3 | 3 | 10 | 32 | 20 | 0 | 0.018621 | 0.0051229 | 0.0014754 | 36.3521 | 21.6688 | 15.9431 | 10.6869 | 45 | 0.3 | 100000 | 20 | 23 | 160 | 32 | 20 | 0 | 0 | 0.14582 | 0.06368 | 0.048805 | 36.9639 | 51.7533 | 34.0192 | 20.617 | 45 | 0.3 | 50000 | 20 | 33 | 0 | 100000 | 20 | 23 | 0 | 150000 | 20 | 18 | 0 | 200000 | 20 | 16 | 0 | 0 | 0 | 0 | 0 | 0.96339 | 0.10863 | 0.9695 | 0.11228 | 0 | 0 | 0 | 0 | 0.5821 | 0.69323 | 0.90521 | 0.87231 | 0 | 0 | 0 | 0 | 0.26157 | 0.91627 | 0.95288 | 1.2927 | 0 | 0 | 0 | 0 | -0.0078793 | 1.1076 | 1.1076 | 1.5779
28 | 60 | 311.5783 | 1220.119 | 0.15458 | 27.5327 | 10 | 0 | 0 | 4 | 10 | 0 | 0 | 500 | 2 | 3 | 45 | 0.3 | 0 | 1.6924 | 0.20364 | 0.033525 | 0.010119 | 0.80776 | 0.68255 | 2.3833 | 0.25717 | 0.45982 | 13.5154 | 0.17655 | 45 | 0.3 | 3 | 3 | 10 | 32 | 20 | 0 | 0.018963 | 0.0052037 | 0.0015418 | 36.7606 | 22.4596 | 15.5836 | 10.2124 | 45 | 0.3 | 100000 | 20 | 23 | 160 | 32 | 20 | 0 | 0 | 0.14578 | 0.063931 | 0.049116 | 37.0214 | 51.9549 | 34.1975 | 20.8005 | 45 | 0.3 | 50000 | 20 | 33 | 0 | 100000 | 20 | 23 | 0 | 150000 | 20 | 18 | 0 | 200000 | 20 | 16 | 0 | 0 | 0 | 0 | 0 | 0.96324 | 0.10863 | 0.96935 | 0.1123 | 0 | 0 | 0 | 0 | 0.58205 | 0.69307 | 0.90506 | 0.87225 | 0 | 0 | 0 | 0 | 0.26157 | 0.91614 | 0.95275 | 1.2927 | 0 | 0 | 0 | 0 | -0.0078793 | 1.1075 | 1.1075 | 1.5779
28 | 60 | 311.5783 | 1220.119 | 0.15458 | 27.5327 | 10 | 0 | 0 | 5 | 10 | 0 | 0 | 500 | 2 | 3 | 45 | 0.3 | 0 | 1.6924 | 0.21699 | 0.028384 | 0.014791 | 0.81642 | 0.7294 | 1.9238 | 0.26814 | 0.48792 | 13.5372 | 0.17932 | 45 | 0.3 | 3 | 3 | 10 | 32 | 20 | 0 | 0.019413 | 0.0051713 | 0.001379 | 36.3772 | 22.7284 | 15.9608 | 10.2391 | 45 | 0.3 | 100000 | 20 | 23 | 160 | 32 | 20 | 0 | 0 | 0.14631 | 0.064055 | 0.049289 | 37.068 | 51.9875 | 34.1526 | 20.6585 | 45 | 0.3 | 50000 | 20 | 33 | 0 | 100000 | 20 | 23 | 0 | 150000 | 20 | 18 | 0 | 200000 | 20 | 16 | 0 | 0 | 0 | 0 | 0 | 0.96321 | 0.10853 | 0.96931 | 0.1122 | 0 | 0 | 0 | 0 | 0.58202 | 0.6931 | 0.90506 | 0.87229 | 0 | 0 | 0 | 0 | 0.26155 | 0.91604 | 0.95265 | 1.2927 | 0 | 0 | 0 | 0 | -0.0078284 | 1.1075 | 1.1075 | 1.5779
28 | 60 | 311.5783 | 1220.119 | 0.15458 | 27.5327 | 10 | 0 | 0 | 6 | 10 | 0 | 0 | 500 | 2 | 3 | 45 | 0.3 | 0 | 1.6929 | 0.20647 | 0.028953 | 0.0090674 | 0.79229 | 1.0733 | 1.9954 | 0.25117 | 0.46408 | 12.6594 | 0.17385 | 45 | 0.3 | 3 | 3 | 10 | 32 | 20 | 0 | 0.019431 | 0.0050988 | 0.0013062 | 36.4887 | 22.2741 | 15.8209 | 9.5022 | 45 | 0.3 | 100000 | 20 | 23 | 160 | 32 | 20 | 0 | 0 | 0.14617 | 0.063956 | 0.049525 | 36.838 | 51.9382 | 34.2202 | 20.6347 | 45 | 0.3 | 50000 | 20 | 33 | 0 | 100000 | 20 | 23 | 0 | 150000 | 20 | 18 | 0 | 200000 | 20 | 16 | 0 | 0 | 0 | 0 | 0 | 0.96329 | 0.10837 | 0.96937 | 0.11203 | 0 | 0 | 0 | 0 | 0.58205 | 0.69307 | 0.90506 | 0.87225 | 0 | 0 | 0 | 0 | 0.26155 | 0.91599 | 0.9526 | 1.2927 | 0 | 0 | 0 | 0 | -0.0078538 | 1.1075 | 1.1075 | 1.5779
28 | 60 | 311.5783 | 1220.119 | 0.15458 | 27.5327 | 10 | 0 | 0 | 7 | 10 | 0 | 0 | 500 | 2 | 3 | 45 | 0.3 | 0 | 1.6924 | 0.20068 | 0.030314 | 0.0090001 | 0.81405 | 0.79297 | 2.0017 | 0.24695 | 0.45163 | 13.4334 | 0.17441 | 45 | 0.3 | 3 | 3 | 10 | 32 | 20 | 0 | 0.018807 | 0.0051934 | 0.0012924 | 37.317 | 22.7895 | 15.9552 | 10.6294 | 45 | 0.3 | 100000 | 20 | 23 | 160 | 32 | 20 | 0 | 0 | 0.14611 | 0.064086 | 0.049232 | 36.9376 | 52.0311 | 34.1047 | 20.6308 | 45 | 0.3 | 50000 | 20 | 33 | 0 | 100000 | 20 | 23 | 0 | 150000 | 20 | 18 | 0 | 200000 | 20 | 16 | 0 | 0 | 0 | 0 | 0 | 0.96314 | 0.10837 | 0.96922 | 0.11205 | 0 | 0 | 0 | 0 | 0.582 | 0.69295 | 0.90493 | 0.8722 | 0 | 0 | 0 | 0 | 0.26157 | 0.91599 | 0.95261 | 1.2926 | 0 | 0 | 0 | 0 | -0.0078284 | 1.1074 | 1.1074 | 1.5779
28 | 60 | 311.5783 | 1220.119 | 0.15458 | 27.5327 | 10 | 0 | 0 | 8 | 10 | 0 | 0 | 500 | 2 | 3 | 45 | 0.3 | 0 | 1.6929 | 0.21368 | 0.032576 | 0.010296 | 0.79829 | 0.74461 | 2.0616 | 0.27139 | 0.48225 | 12.7183 | 0.18537 | 45 | 0.3 | 3 | 3 | 10 | 32 | 20 | 0 | 0.018514 | 0.0051509 | 0.0014639 | 36.3726 | 23.1358 | 16.9205 | 11.1137 | 45 | 0.3 | 100000 | 20 | 23 | 160 | 32 | 20 | 0 | 0 | 0.14602 | 0.063949 | 0.04904 | 37.0919 | 51.8896 | 34.2266 | 20.6298 | 45 | 0.3 | 50000 | 20 | 33 | 0 | 100000 | 20 | 23 | 0 | 150000 | 20 | 18 | 0 | 200000 | 20 | 16 | 0 | 0 | 0 | 0 | 0 | 0.96291 | 0.10835 | 0.96898 | 0.11205 | 0 | 0 | 0 | 0 | 0.58195 | 0.69284 | 0.90482 | 0.87217 | 0 | 0 | 0 | 0 | 0.26157 | 0.91584 | 0.95246 | 1.2926 | 0 | 0 | 0 | 0 | -0.0078028 | 1.1073 | 1.1073 | 1.5778
28 | 60 | 311.5783 | 1220.119 | 0.15458 | 27.5327 | 10 | 0 | 0 | 9 | 10 | 0 | 0 | 500 | 2 | 3 | 45 | 0.3 | 0 | 1.6929 | 0.21038 | 0.028867 | 0.009001 | 0.80533 | 0.84265 | 1.5352 | 0.25683 | 0.47268 | 13.2078 | 0.18013 | 45 | 0.3 | 3 | 3 | 10 | 32 | 20 | 0 | 0.0185 | 0.0051674 | 0.0013213 | 35.8744 | 23.7503 | 16.1292 | 11.0608 | 45 | 0.3 | 100000 | 20 | 23 | 160 | 32 | 20 | 0 | 0 | 0.14642 | 0.063943 | 0.04899 | 36.8967 | 51.8813 | 33.9494 | 20.7041 | 45 | 0.3 | 50000 | 20 | 33 | 0 | 100000 | 20 | 23 | 0 | 150000 | 20 | 18 | 0 | 200000 | 20 | 16 | 0 | 0 | 0 | 0 | 0 | 0.96299 | 0.10827 | 0.96905 | 0.11196 | 0 | 0 | 0 | 0 | 0.58192 | 0.69284 | 0.9048 | 0.87219 | 0 | 0 | 0 | 0 | 0.26157 | 0.91591 | 0.95253 | 1.2926 | 0 | 0 | 0 | 0 | -0.0078538 | 1.1073 | 1.1073 | 1.5779
28 | 60 | 311.5783 | 1220.119 | 0.15458 | 27.5327 | 10 | 0 | 0 | 10 | 10 | 0 | 0 | 500 | 2 | 3 | 45 | 0.3 | 0 | 1.692 | 0.20597 | 0.030685 | 0.009362 | 0.80984 | 0.62913 | 2.2404 | 0.25485 | 0.46383 | 13.5102 | 0.17162 | 45 | 0.3 | 3 | 3 | 10 | 32 | 20 | 0 | 0.018533 | 0.0051378 | 0.0013678 | 36.443 | 22.5689 | 15.7781 | 10.1539 | 45 | 0.3 | 100000 | 20 | 23 | 160 | 32 | 20 | 0 | 0 | 0.14628 | 0.064084 | 0.049327 | 36.9607 | 51.9558 | 34.2256 | 20.5237 | 45 | 0.3 | 50000 | 20 | 33 | 0 | 100000 | 20 | 23 | 0 | 150000 | 20 | 18 | 0 | 200000 | 20 | 16 | 0 | 0 | 0 | 0 | 0 | 0.96286 | 0.10832 | 0.96893 | 0.11203 | 0 | 0 | 0 | 0 | 0.58195 | 0.69282 | 0.9048 | 0.87215 | 0 | 0 | 0 | 0 | 0.26157 | 0.91584 | 0.95246 | 1.2926 | 0 | 0 | 0 | 0 | -0.0078028 | 1.1073 | 1.1073 | 1.5778
29 | 60 | 297.2271 | 735.6814 | 0.24422 | 27.5723 | 1 | 0 | 0 | 1 | 10 | 0 | 0 | 500 | 2 | 3 | 45 | 0.3 | 0 | 1.7591 | 0.32228 | 0.043168 | 0.014527 | 1.04 | 0.78551 | 2.3485 | 0.38553 | 0.72535 | 16.0838 | 0.31607 | 45 | 0.3 | 3 | 3 | 10 | 32 | 20 | 0 | 0.039763 | 0.0096479 | 0.0012775 | 35.4186 | 21.8571 | 15.8821 | 10.8624 | 45 | 0.3 | 100000 | 20 | 23 | 160 | 32 | 20 | 0 | 0 | 0.23379 | 0.099699 | 0.068439 | 36.181 | 47.8966 | 30.4338 | 19.1112 | 45 | 0.3 | 50000 | 20 | 33 | 0 | 100000 | 20 | 23 | 0 | 150000 | 20 | 18 | 0 | 200000 | 20 | 16 | 0 | 0 | 0 | 0 | 0 | 0.83182 | -0.041666 | 0.83286 | -0.050049 | 0 | 0 | 0 | 0 | 0.61295 | 0.56129 | 0.83112 | 0.74143 | 0 | 0 | 0 | 0 | 0.33501 | 0.84003 | 0.90437 | 1.1913 | 0 | 0 | 0 | 0 | 0.078079 | 1.0797 | 1.0825 | 1.4986
29 | 60 | 297.2271 | 735.6814 | 0.24422 | 27.5723 | 1 | 0 | 0 | 2 | 10 | 0 | 0 | 500 | 2 | 3 | 45 | 0.3 | 0 | 1.7636 | 0.33811 | 0.042511 | 0.019794 | 1.0512 | 0.75033 | 2.2924 | 0.4075 | 0.75954 | 16.2548 | 0.33232 | 45 | 0.3 | 3 | 3 | 10 | 32 | 20 | 0 | 0.040315 | 0.0098891 | 0.0015286 | 36.2017 | 21.6081 | 15.7615 | 10.5877 | 45 | 0.3 | 100000 | 20 | 23 | 160 | 32 | 20 | 0 | 0 | 0.23537 | 0.10052 | 0.06893 | 36.2857 | 47.9535 | 30.7529 | 19.2734 | 45 | 0.3 | 50000 | 20 | 33 | 0 | 100000 | 20 | 23 | 0 | 150000 | 20 | 18 | 0 | 200000 | 20 | 16 | 0 | 0 | 0 | 0 | 0 | 0.83105 | -0.041743 | 0.8321 | -0.050186 | 0 | 0 | 0 | 0 | 0.61278 | 0.56066 | 0.83056 | 0.74101 | 0 | 0 | 0 | 0 | 0.33516 | 0.83959 | 0.90402 | 1.191 | 0 | 0 | 0 | 0 | 0.078334 | 1.0793 | 1.0822 | 1.4983
29 | 60 | 297.2271 | 735.6814 | 0.24422 | 27.5723 | 1 | 0 | 0 | 3 | 10 | 0 | 0 | 500 | 2 | 3 | 45 | 0.3 | 0 | 1.7644 | 0.33088 | 0.051279 | 0.013917 | 1.0481 | 0.79069 | 2.0132 | 0.40242 | 0.74547 | 16.2042 | 0.33364 | 45 | 0.3 | 3 | 3 | 10 | 32 | 20 | 0 | 0.038333 | 0.0095338 | 0.0012921 | 35.5663 | 22.1302 | 16.4987 | 11.1879 | 45 | 0.3 | 100000 | 20 | 23 | 160 | 32 | 20 | 0 | 0 | 0.23482 | 0.10025 | 0.068828 | 36.3831 | 47.9793 | 30.5619 | 19.2791 | 45 | 0.3 | 50000 | 20 | 33 | 0 | 100000 | 20 | 23 | 0 | 150000 | 20 | 18 | 0 | 200000 | 20 | 16 | 0 | 0 | 0 | 0 | 0 | 0.83118 | -0.041921 | 0.83224 | -0.050393 | 0 | 0 | 0 | 0 | 0.6127 | 0.56066 | 0.8305 | 0.74107 | 0 | 0 | 0 | 0 | 0.33514 | 0.83954 | 0.90396 | 1.191 | 0 | 0 | 0 | 0 | 0.078309 | 1.0792 | 1.082 | 1.4984
29 | 60 | 297.2271 | 735.6814 | 0.24422 | 27.5723 | 1 | 0 | 0 | 4 | 10 | 0 | 0 | 500 | 2 | 3 | 45 | 0.3 | 0 | 1.7667 | 0.33381 | 0.04009 | 0.013791 | 1.0623 | 0.81916 | 2.4019 | 0.39278 | 0.7474 | 16.2824 | 0.32846 | 45 | 0.3 | 3 | 3 | 10 | 32 | 20 | 0 | 0.042148 | 0.00999 | 0.0014556 | 35.8145 | 21.1822 | 15.5054 | 10.0051 | 45 | 0.3 | 100000 | 20 | 23 | 160 | 32 | 20 | 0 | 0 | 0.23669 | 0.1007 | 0.069139 | 36.2197 | 47.9415 | 30.4313 | 19.0771 | 45 | 0.3 | 50000 | 20 | 33 | 0 | 100000 | 20 | 23 | 0 | 150000 | 20 | 18 | 0 | 200000 | 20 | 16 | 0 | 0 | 0 | 0 | 0 | 0.83069 | -0.041819 | 0.83175 | -0.0503 | 0 | 0 | 0 | 0 | 0.61273 | 0.5604 | 0.83035 | 0.74082 | 0 | 0 | 0 | 0 | 0.33524 | 0.83936 | 0.90384 | 1.1908 | 0 | 0 | 0 | 0 | 0.078436 | 1.0791 | 1.082 | 1.4982
29 | 60 | 297.2271 | 735.6814 | 0.24422 | 27.5723 | 1 | 0 | 0 | 5 | 10 | 0 | 0 | 500 | 2 | 3 | 45 | 0.3 | 0 | 1.7649 | 0.32726 | 0.04314 | 0.012837 | 1.0708 | 0.83764 | 1.7793 | 0.389 | 0.73483 | 16.0436 | 0.33322 | 45 | 0.3 | 3 | 3 | 10 | 32 | 20 | 0 | 0.040166 | 0.0098987 | 0.0014481 | 35.8551 | 21.7774 | 15.8572 | 10.6184 | 45 | 0.3 | 100000 | 20 | 23 | 160 | 32 | 20 | 0 | 0 | 0.23582 | 0.10062 | 0.068815 | 36.3483 | 47.848 | 30.5189 | 19.3224 | 45 | 0.3 | 50000 | 20 | 33 | 0 | 100000 | 20 | 23 | 0 | 150000 | 20 | 18 | 0 | 200000 | 20 | 16 | 0 | 0 | 0 | 0 | 0 | 0.83062 | -0.042049 | 0.83168 | -0.05058 | 0 | 0 | 0 | 0 | 0.61267 | 0.56025 | 0.83021 | 0.74073 | 0 | 0 | 0 | 0 | 0.33527 | 0.83926 | 0.90375 | 1.1907 | 0 | 0 | 0 | 0 | 0.078487 | 1.0791 | 1.0819 | 1.4982
29 | 60 | 297.2271 | 735.6814 | 0.24422 | 27.5723 | 1 | 0 | 0 | 6 | 10 | 0 | 0 | 500 | 2 | 3 | 45 | 0.3 | 0 | 1.7644 | 0.33944 | 0.046096 | 0.019033 | 1.0302 | 0.95065 | 2.0031 | 0.41211 | 0.76327 | 15.6586 | 0.34243 | 45 | 0.3 | 3 | 3 | 10 | 32 | 20 | 0 | 0.042044 | 0.0098937 | 0.0013766 | 35.9818 | 21.596 | 15.4322 | 9.8613 | 45 | 0.3 | 100000 | 20 | 23 | 160 | 32 | 20 | 0 | 0 | 0.23632 | 0.10076 | 0.068999 | 36.4051 | 47.9435 | 30.606 | 19.2345 | 45 | 0.3 | 50000 | 20 | 33 | 0 | 100000 | 20 | 23 | 0 | 150000 | 20 | 18 | 0 | 200000 | 20 | 16 | 0 | 0 | 0 | 0 | 0 | 0.83031 | -0.042074 | 0.83138 | -0.050629 | 0 | 0 | 0 | 0 | 0.61262 | 0.56004 | 0.83003 | 0.74059 | 0 | 0 | 0 | 0 | 0.33532 | 0.83913 | 0.90365 | 1.1906 | 0 | 0 | 0 | 0 | 0.078615 | 1.079 | 1.0818 | 1.4981
29 | 60 | 297.2271 | 735.6814 | 0.24422 | 27.5723 | 1 | 0 | 0 | 7 | 10 | 0 | 0 | 500 | 2 | 3 | 45 | 0.3 | 0 | 1.7649 | 0.33667 | 0.045423 | 0.01382 | 1.0504 | 0.61224 | 2.0775 | 0.4013 | 0.75633 | 16.2935 | 0.32867 | 45 | 0.3 | 3 | 3 | 10 | 32 | 20 | 0 | 0.040232 | 0.0097022 | 0.0015591 | 35.5731 | 21.6426 | 15.6604 | 10.426 | 45 | 0.3 | 100000 | 20 | 23 | 160 | 32 | 20 | 0 | 0 | 0.23698 | 0.10078 | 0.068969 | 36.2718 | 47.787 | 30.4083 | 19.1691 | 45 | 0.3 | 50000 | 20 | 33 | 0 | 100000 | 20 | 23 | 0 | 150000 | 20 | 18 | 0 | 200000 | 20 | 16 | 0 | 0 | 0 | 0 | 0 | 0.83039 | -0.042227 | 0.83146 | -0.050808 | 0 | 0 | 0 | 0 | 0.61265 | 0.55999 | 0.83002 | 0.74052 | 0 | 0 | 0 | 0 | 0.33532 | 0.83901 | 0.90353 | 1.1906 | 0 | 0 | 0 | 0 | 0.078538 | 1.0788 | 1.0817 | 1.4981
29 | 60 | 297.2271 | 735.6814 | 0.24422 | 27.5723 | 1 | 0 | 0 | 8 | 10 | 0 | 0 | 500 | 2 | 3 | 45 | 0.3 | 0 | 1.7658 | 0.33817 | 0.048476 | 0.014563 | 1.0658 | 0.83075 | 2.4114 | 0.40694 | 0.76032 | 16.4697 | 0.33911 | 45 | 0.3 | 3 | 3 | 10 | 32 | 20 | 0 | 0.040998 | 0.0098218 | 0.0017554 | 35.7248 | 21.488 | 15.5998 | 10.3162 | 45 | 0.3 | 100000 | 20 | 23 | 160 | 32 | 20 | 0 | 0 | 0.23656 | 0.10077 | 0.069017 | 36.3034 | 47.8385 | 30.4182 | 19.1707 | 45 | 0.3 | 50000 | 20 | 33 | 0 | 100000 | 20 | 23 | 0 | 150000 | 20 | 18 | 0 | 200000 | 20 | 16 | 0 | 0 | 0 | 0 | 0 | 0.83041 | -0.042176 | 0.83148 | -0.050746 | 0 | 0 | 0 | 0 | 0.61265 | 0.55997 | 0.83 | 0.7405 | 0 | 0 | 0 | 0 | 0.33532 | 0.83898 | 0.90351 | 1.1906 | 0 | 0 | 0 | 0 | 0.078564 | 1.0789 | 1.0817 | 1.4981
29 | 60 | 297.2271 | 735.6814 | 0.24422 | 27.5723 | 1 | 0 | 0 | 9 | 10 | 0 | 0 | 500 | 2 | 3 | 45 | 0.3 | 0 | 1.7644 | 0.32753 | 0.040977 | 0.012437 | 1.0381 | 0.68629 | 1.8415 | 0.38876 | 0.73518 | 15.9088 | 0.32051 | 45 | 0.3 | 3 | 3 | 10 | 32 | 20 | 0 | 0.041285 | 0.0098712 | 0.0012783 | 35.6389 | 21.4099 | 15.6637 | 10.4979 | 45 | 0.3 | 100000 | 20 | 23 | 160 | 32 | 20 | 0 | 0 | 0.23638 | 0.10071 | 0.069005 | 36.3404 | 47.7626 | 30.5357 | 19.2752 | 45 | 0.3 | 50000 | 20 | 33 | 0 | 100000 | 20 | 23 | 0 | 150000 | 20 | 18 | 0 | 200000 | 20 | 16 | 0 | 0 | 0 | 0 | 0 | 0.83013 | -0.042329 | 0.83121 | -0.050947 | 0 | 0 | 0 | 0 | 0.61257 | 0.55981 | 0.82984 | 0.74043 | 0 | 0 | 0 | 0 | 0.33532 | 0.83883 | 0.90337 | 1.1905 | 0 | 0 | 0 | 0 | 0.078615 | 1.0787 | 1.0816 | 1.498
29 | 60 | 297.2271 | 735.6814 | 0.24422 | 27.5723 | 1 | 0 | 0 | 10 | 10 | 0 | 0 | 500 | 2 | 3 | 45 | 0.3 | 0 | 1.7658 | 0.34304 | 0.047901 | 0.01568 | 1.0337 | 0.77316 | 2.3966 | 0.41803 | 0.77136 | 16.1672 | 0.33302 | 45 | 0.3 | 3 | 3 | 10 | 32 | 20 | 0 | 0.039895 | 0.0096442 | 0.0018583 | 35.1938 | 21.3267 | 15.5564 | 10.463 | 45 | 0.3 | 100000 | 20 | 23 | 160 | 32 | 20 | 0 | 0 | 0.2369 | 0.10078 | 0.068873 | 36.386 | 47.7782 | 30.4341 | 19.1779 | 45 | 0.3 | 50000 | 20 | 33 | 0 | 100000 | 20 | 23 | 0 | 150000 | 20 | 18 | 0 | 200000 | 20 | 16 | 0 | 0 | 0 | 0 | 0 | 0.83011 | -0.042304 | 0.83118 | -0.050917 | 0 | 0 | 0 | 0 | 0.6125 | 0.55979 | 0.82977 | 0.74047 | 0 | 0 | 0 | 0 | 0.33534 | 0.8388 | 0.90335 | 1.1905 | 0 | 0 | 0 | 0 | 0.07864 | 1.0787 | 1.0816 | 1.498
29 | 60 | 297.2271 | 735.6814 | 0.24422 | 27.5723 | 2 | 0 | 0 | 1 | 10 | 0 | 0 | 500 | 2 | 3 | 45 | 0.3 | 0 | 1.7111 | 0.23284 | 0.040401 | 0.0089716 | 1.0554 | 0.3726 | 0.96343 | 0.29272 | 0.5257 | 16.724 | 0.22651 | 45 | 0.3 | 3 | 3 | 10 | 32 | 20 | 0 | 0.036702 | 0.0088127 | 0.0013392 | 36.0984 | 21.8071 | 15.7673 | 10.1723 | 45 | 0.3 | 100000 | 20 | 23 | 160 | 32 | 20 | 0 | 0 | 0.22105 | 0.094189 | 0.066501 | 36.6546 | 48.9712 | 31.0272 | 19.1853 | 45 | 0.3 | 50000 | 20 | 33 | 0 | 100000 | 20 | 23 | 0 | 150000 | 20 | 18 | 0 | 200000 | 20 | 16 | 0 | 0 | 0 | 0 | 0 | 0.83347 | -0.043068 | 0.83459 | -0.051628 | 0 | 0 | 0 | 0 | 0.61438 | 0.56354 | 0.83369 | 0.74226 | 0 | 0 | 0 | 0 | 0.33463 | 0.8426 | 0.90662 | 1.1928 | 0 | 0 | 0 | 0 | 0.0766 | 1.0817 | 1.0844 | 1.5001
29 | 60 | 297.2271 | 735.6814 | 0.24422 | 27.5723 | 2 | 0 | 0 | 2 | 10 | 0 | 0 | 500 | 2 | 3 | 45 | 0.3 | 0 | 1.7098 | 0.23256 | 0.035751 | 0.010932 | 1.0645 | 0.58407 | 2.2788 | 0.28553 | 0.52368 | 17.0839 | 0.21858 | 45 | 0.3 | 3 | 3 | 10 | 32 | 20 | 0 | 0.035171 | 0.0085988 | 0.0018306 | 35.9761 | 21.3885 | 15.4096 | 10.1862 | 45 | 0.3 | 100000 | 20 | 23 | 160 | 32 | 20 | 0 | 0 | 0.2207 | 0.093977 | 0.066283 | 36.7736 | 48.6408 | 30.9524 | 19.1302 | 45 | 0.3 | 50000 | 20 | 33 | 0 | 100000 | 20 | 23 | 0 | 150000 | 20 | 18 | 0 | 200000 | 20 | 16 | 0 | 0 | 0 | 0 | 0 | 0.83299 | -0.043119 | 0.8341 | -0.051719 | 0 | 0 | 0 | 0 | 0.61431 | 0.56346 | 0.83358 | 0.74225 | 0 | 0 | 0 | 0 | 0.33458 | 0.8426 | 0.9066 | 1.1928 | 0 | 0 | 0 | 0 | 0.076549 | 1.0816 | 1.0843 | 1.5001
29 | 60 | 297.2271 | 735.6814 | 0.24422 | 27.5723 | 2 | 0 | 0 | 3 | 10 | 0 | 0 | 500 | 2 | 3 | 45 | 0.3 | 0 | 1.7111 | 0.22813 | 0.037955 | 0.0063494 | 1.0748 | 0.57031 | 1.4558 | 0.27618 | 0.51414 | 17.3897 | 0.21526 | 45 | 0.3 | 3 | 3 | 10 | 32 | 20 | 0 | 0.035364 | 0.0087134 | 0.0015408 | 35.6546 | 21.4914 | 15.4344 | 10.4313 | 45 | 0.3 | 100000 | 20 | 23 | 160 | 32 | 20 | 0 | 0 | 0.22015 | 0.093838 | 0.065898 | 36.795 | 48.895 | 31.0101 | 19.2048 | 45 | 0.3 | 50000 | 20 | 33 | 0 | 100000 | 20 | 23 | 0 | 150000 | 20 | 18 | 0 | 200000 | 20 | 16 | 0 | 0 | 0 | 0 | 0 | 0.83286 | -0.043196 | 0.83398 | -0.051818 | 0 | 0 | 0 | 0 | 0.61433 | 0.56333 | 0.83352 | 0.74212 | 0 | 0 | 0 | 0 | 0.33455 | 0.8425 | 0.90649 | 1.1928 | 0 | 0 | 0 | 0 | 0.076549 | 1.0815 | 1.0842 | 1.5001
29 | 60 | 297.2271 | 735.6814 | 0.24422 | 27.5723 | 2 | 0 | 0 | 4 | 10 | 0 | 0 | 500 | 2 | 3 | 45 | 0.3 | 0 | 1.7116 | 0.23338 | 0.036504 | 0.013235 | 1.0548 | 0.33846 | 2.1381 | 0.29072 | 0.52598 | 17.2256 | 0.21599 | 45 | 0.3 | 3 | 3 | 10 | 32 | 20 | 0 | 0.037024 | 0.0086463 | 0.0015399 | 36.1844 | 20.4443 | 14.5601 | 9.4386 | 45 | 0.3 | 100000 | 20 | 23 | 160 | 32 | 20 | 0 | 0 | 0.22064 | 0.093949 | 0.066317 | 36.6337 | 48.8496 | 31.0779 | 19.1702 | 45 | 0.3 | 50000 | 20 | 33 | 0 | 100000 | 20 | 23 | 0 | 150000 | 20 | 18 | 0 | 200000 | 20 | 16 | 0 | 0 | 0 | 0 | 0 | 0.8325 | -0.043221 | 0.83363 | -0.051871 | 0 | 0 | 0 | 0 | 0.61418 | 0.56313 | 0.83326 | 0.74206 | 0 | 0 | 0 | 0 | 0.33455 | 0.84237 | 0.90638 | 1.1927 | 0 | 0 | 0 | 0 | 0.076626 | 1.0814 | 1.0841 | 1.5001
29 | 60 | 297.2271 | 735.6814 | 0.24422 | 27.5723 | 2 | 0 | 0 | 5 | 10 | 0 | 0 | 500 | 2 | 3 | 45 | 0.3 | 0 | 1.7111 | 0.23968 | 0.04322 | 0.0097885 | 1.0618 | 0.4202 | 2.1015 | 0.30026 | 0.54179 | 17.3956 | 0.22426 | 45 | 0.3 | 3 | 3 | 10 | 32 | 20 | 0 | 0.036938 | 0.0086888 | 0.0014405 | 35.6111 | 21.1729 | 14.8233 | 9.6516 | 45 | 0.3 | 100000 | 20 | 23 | 160 | 32 | 20 | 0 | 0 | 0.21976 | 0.093764 | 0.066226 | 36.6553 | 48.7144 | 31.0374 | 19.3718 | 45 | 0.3 | 50000 | 20 | 33 | 0 | 100000 | 20 | 23 | 0 | 150000 | 20 | 18 | 0 | 200000 | 20 | 16 | 0 | 0 | 0 | 0 | 0 | 0.83284 | -0.043298 | 0.83396 | -0.051942 | 0 | 0 | 0 | 0 | 0.6142 | 0.56321 | 0.83333 | 0.74211 | 0 | 0 | 0 | 0 | 0.33453 | 0.84237 | 0.90637 | 1.1928 | 0 | 0 | 0 | 0 | 0.076575 | 1.0814 | 1.0841 | 1.5001
29 | 60 | 297.2271 | 735.6814 | 0.24422 | 27.5723 | 2 | 0 | 0 | 6 | 10 | 0 | 0 | 500 | 2 | 3 | 45 | 0.3 | 0 | 1.712 | 0.23416 | 0.036667 | 0.010028 | 1.0563 | 0.6683 | 2.1596 | 0.28752 | 0.52701 | 16.9102 | 0.22149 | 45 | 0.3 | 3 | 3 | 10 | 32 | 20 | 0 | 0.034254 | 0.0085756 | 0.0017139 | 35.0379 | 21.6178 | 15.8093 | 10.8151 | 45 | 0.3 | 100000 | 20 | 23 | 160 | 32 | 20 | 0 | 0 | 0.21957 | 0.093795 | 0.066459 | 36.7166 | 49.0143 | 31.0524 | 19.2347 | 45 | 0.3 | 50000 | 20 | 33 | 0 | 100000 | 20 | 23 | 0 | 150000 | 20 | 18 | 0 | 200000 | 20 | 16 | 0 | 0 | 0 | 0 | 0 | 0.83268 | -0.043272 | 0.83381 | -0.051921 | 0 | 0 | 0 | 0 | 0.61423 | 0.56318 | 0.83334 | 0.74207 | 0 | 0 | 0 | 0 | 0.33448 | 0.8423 | 0.90628 | 1.1928 | 0 | 0 | 0 | 0 | 0.076575 | 1.0814 | 1.0841 | 1.5001
29 | 60 | 297.2271 | 735.6814 | 0.24422 | 27.5723 | 2 | 0 | 0 | 7 | 10 | 0 | 0 | 500 | 2 | 3 | 45 | 0.3 | 0 | 1.7102 | 0.23481 | 0.03803 | 0.014749 | 1.0606 | 0.44374 | 2.7483 | 0.29421 | 0.52979 | 17.4494 | 0.2181 | 45 | 0.3 | 3 | 3 | 10 | 32 | 20 | 0 | 0.035597 | 0.0085748 | 0.0014875 | 35.9578 | 21.7598 | 15.6295 | 10.3274 | 45 | 0.3 | 100000 | 20 | 23 | 160 | 32 | 20 | 0 | 0 | 0.21985 | 0.093777 | 0.066278 | 36.7005 | 48.7221 | 31.0533 | 19.356 | 45 | 0.3 | 50000 | 20 | 33 | 0 | 100000 | 20 | 23 | 0 | 150000 | 20 | 18 | 0 | 200000 | 20 | 16 | 0 | 0 | 0 | 0 | 0 | 0.8324 | -0.043451 | 0.83354 | -0.052152 | 0 | 0 | 0 | 0 | 0.6142 | 0.56313 | 0.83328 | 0.74204 | 0 | 0 | 0 | 0 | 0.33455 | 0.84222 | 0.90623 | 1.1927 | 0 | 0 | 0 | 0 | 0.076575 | 1.0814 | 1.0841 | 1.5001
29 | 60 | 297.2271 | 735.6814 | 0.24422 | 27.5723 | 2 | 0 | 0 | 8 | 10 | 0 | 0 | 500 | 2 | 3 | 45 | 0.3 | 0 | 1.7111 | 0.23231 | 0.037709 | 0.011184 | 1.055 | 0.53054 | 1.7591 | 0.29171 | 0.52398 | 16.8918 | 0.21426 | 45 | 0.3 | 3 | 3 | 10 | 32 | 20 | 0 | 0.035445 | 0.0086644 | 0.0015251 | 36.3925 | 21.5471 | 15.682 | 10.1626 | 45 | 0.3 | 100000 | 20 | 23 | 160 | 32 | 20 | 0 | 0 | 0.21976 | 0.09362 | 0.066036 | 36.5888 | 48.6712 | 30.9469 | 19.2558 | 45 | 0.3 | 50000 | 20 | 33 | 0 | 100000 | 20 | 23 | 0 | 150000 | 20 | 18 | 0 | 200000 | 20 | 16 | 0 | 0 | 0 | 0 | 0 | 0.8324 | -0.043272 | 0.83353 | -0.051938 | 0 | 0 | 0 | 0 | 0.61423 | 0.5631 | 0.83328 | 0.742 | 0 | 0 | 0 | 0 | 0.33453 | 0.84227 | 0.90627 | 1.1927 | 0 | 0 | 0 | 0 | 0.076473 | 1.0813 | 1.084 | 1.5002
29 | 60 | 297.2271 | 735.6814 | 0.24422 | 27.5723 | 2 | 0 | 0 | 9 | 10 | 0 | 0 | 500 | 2 | 3 | 45 | 0.3 | 0 | 1.7116 | 0.23736 | 0.029416 | 0.012938 | 1.0483 | 0.50013 | 2.5724 | 0.28411 | 0.53246 | 16.8985 | 0.21818 | 45 | 0.3 | 3 | 3 | 10 | 32 | 20 | 0 | 0.035485 | 0.0086744 | 0.0015744 | 35.6834 | 21.934 | 15.5872 | 10.2456 | 45 | 0.3 | 100000 | 20 | 23 | 160 | 32 | 20 | 0 | 0 | 0.2195 | 0.093618 | 0.066139 | 36.6644 | 48.7652 | 31.0612 | 19.2764 | 45 | 0.3 | 50000 | 20 | 33 | 0 | 100000 | 20 | 23 | 0 | 150000 | 20 | 18 | 0 | 200000 | 20 | 16 | 0 | 0 | 0 | 0 | 0 | 0.83228 | -0.043298 | 0.8334 | -0.051977 | 0 | 0 | 0 | 0 | 0.61415 | 0.56292 | 0.83311 | 0.7419 | 0 | 0 | 0 | 0 | 0.3345 | 0.84207 | 0.90607 | 1.1927 | 0 | 0 | 0 | 0 | 0.0766 | 1.0811 | 1.0839 | 1.5001
29 | 60 | 297.2271 | 735.6814 | 0.24422 | 27.5723 | 2 | 0 | 0 | 10 | 10 | 0 | 0 | 500 | 2 | 3 | 45 | 0.3 | 0 | 1.7116 | 0.24742 | 0.039352 | 0.013353 | 1.0013 | 0.37224 | 1.9515 | 0.30782 | 0.55763 | 16.8368 | 0.2121 | 45 | 0.3 | 3 | 3 | 10 | 32 | 20 | 0 | 0.036215 | 0.0087338 | 0.0013455 | 35.8765 | 21.8252 | 15.4521 | 10.0463 | 45 | 0.3 | 100000 | 20 | 23 | 160 | 32 | 20 | 0 | 0 | 0.22029 | 0.093842 | 0.066423 | 36.5472 | 48.9603 | 31.0012 | 19.1844 | 45 | 0.3 | 50000 | 20 | 33 | 0 | 100000 | 20 | 23 | 0 | 150000 | 20 | 18 | 0 | 200000 | 20 | 16 | 0 | 0 | 0 | 0 | 0 | 0.83215 | -0.043578 | 0.83329 | -0.052321 | 0 | 0 | 0 | 0 | 0.61403 | 0.56282 | 0.83294 | 0.74192 | 0 | 0 | 0 | 0 | 0.3346 | 0.84202 | 0.90606 | 1.1925 | 0 | 0 | 0 | 0 | 0.076626 | 1.0811 | 1.0838 | 1.5
29 | 60 | 297.2271 | 735.6814 | 0.24422 | 27.5723 | 3 | 0 | 0 | 1 | 10 | 0 | 0 | 500 | 2 | 3 | 45 | 0.3 | 0 | 1.7613 | 0.34213 | 0.0451 | 0.01854 | 1.0367 | 0.83474 | 2.4698 | 0.41777 | 0.77116 | 15.9739 | 0.34008 | 45 | 0.3 | 3 | 3 | 10 | 32 | 20 | 0 | 0.041361 | 0.0098425 | 0.0016881 | 35.3796 | 21.5419 | 15.2915 | 10.1045 | 45 | 0.3 | 100000 | 20 | 23 | 160 | 32 | 20 | 0 | 0 | 0.23714 | 0.10077 | 0.067682 | 36.1294 | 47.6518 | 30.5189 | 19.166 | 45 | 0.3 | 50000 | 20 | 33 | 0 | 100000 | 20 | 23 | 0 | 150000 | 20 | 18 | 0 | 200000 | 20 | 16 | 0 | 0 | 0 | 0 | 0 | 0.82922 | -0.042712 | 0.83031 | -0.051463 | 0 | 0 | 0 | 0 | 0.61262 | 0.55856 | 0.82904 | 0.73927 | 0 | 0 | 0 | 0 | 0.33585 | 0.83796 | 0.90276 | 1.1896 | 0 | 0 | 0 | 0 | 0.07938 | 1.0783 | 1.0812 | 1.4973
29 | 60 | 297.2271 | 735.6814 | 0.24422 | 27.5723 | 3 | 0 | 0 | 2 | 10 | 0 | 0 | 500 | 2 | 3 | 45 | 0.3 | 0 | 1.7644 | 0.34286 | 0.05037 | 0.017367 | 1.06 | 0.72341 | 1.9425 | 0.41932 | 0.77257 | 16.0831 | 0.35177 | 45 | 0.3 | 3 | 3 | 10 | 32 | 20 | 0 | 0.040999 | 0.0098399 | 0.0014986 | 35.6109 | 21.824 | 15.7326 | 10.349 | 45 | 0.3 | 100000 | 20 | 23 | 160 | 32 | 20 | 0 | 0 | 0.23849 | 0.10143 | 0.068697 | 36.3053 | 47.7492 | 30.507 | 19.2912 | 45 | 0.3 | 50000 | 20 | 33 | 0 | 100000 | 20 | 23 | 0 | 150000 | 20 | 18 | 0 | 200000 | 20 | 16 | 0 | 0 | 0 | 0 | 0 | 0.82876 | -0.042788 | 0.82986 | -0.051583 | 0 | 0 | 0 | 0 | 0.61252 | 0.55813 | 0.82867 | 0.73897 | 0 | 0 | 0 | 0 | 0.33598 | 0.83755 | 0.90243 | 1.1893 | 0 | 0 | 0 | 0 | 0.07966 | 1.0779 | 1.0809 | 1.497
29 | 60 | 297.2271 | 735.6814 | 0.24422 | 27.5723 | 3 | 0 | 0 | 3 | 10 | 0 | 0 | 500 | 2 | 3 | 45 | 0.3 | 0 | 1.7667 | 0.34166 | 0.053145 | 0.012811 | 1.0673 | 0.81047 | 2.4395 | 0.41721 | 0.76907 | 16.4908 | 0.34715 | 45 | 0.3 | 3 | 3 | 10 | 32 | 20 | 0 | 0.043366 | 0.0099743 | 0.00165 | 35.8378 | 21.3499 | 14.9682 | 9.3565 | 45 | 0.3 | 100000 | 20 | 23 | 160 | 32 | 20 | 0 | 0 | 0.23874 | 0.10142 | 0.068733 | 36.1541 | 47.7291 | 30.3762 | 19.0768 | 45 | 0.3 | 50000 | 20 | 33 | 0 | 100000 | 20 | 23 | 0 | 150000 | 20 | 18 | 0 | 200000 | 20 | 16 | 0 | 0 | 0 | 0 | 0 | 0.82845 | -0.042916 | 0.82956 | -0.051756 | 0 | 0 | 0 | 0 | 0.61247 | 0.55793 | 0.82849 | 0.73883 | 0 | 0 | 0 | 0 | 0.33593 | 0.83743 | 0.90229 | 1.1893 | 0 | 0 | 0 | 0 | 0.079686 | 1.0778 | 1.0808 | 1.497
29 | 60 | 297.2271 | 735.6814 | 0.24422 | 27.5723 | 3 | 0 | 0 | 4 | 10 | 0 | 0 | 500 | 2 | 3 | 45 | 0.3 | 0 | 1.7667 | 0.33479 | 0.053124 | 0.013786 | 1.0707 | 0.9281 | 2.6283 | 0.40605 | 0.75422 | 16.4467 | 0.34312 | 45 | 0.3 | 3 | 3 | 10 | 32 | 20 | 0 | 0.040939 | 0.0099576 | 0.001331 | 35.5326 | 21.2522 | 15.5994 | 10.4454 | 45 | 0.3 | 100000 | 20 | 23 | 160 | 32 | 20 | 0 | 0 | 0.23962 | 0.10157 | 0.06876 | 36.0723 | 47.7609 | 30.297 | 19.0389 | 45 | 0.3 | 50000 | 20 | 33 | 0 | 100000 | 20 | 23 | 0 | 150000 | 20 | 18 | 0 | 200000 | 20 | 16 | 0 | 0 | 0 | 0 | 0 | 0.82855 | -0.042992 | 0.82967 | -0.051842 | 0 | 0 | 0 | 0 | 0.61239 | 0.5579 | 0.82842 | 0.73887 | 0 | 0 | 0 | 0 | 0.33595 | 0.83727 | 0.90216 | 1.1892 | 0 | 0 | 0 | 0 | 0.079711 | 1.0778 | 1.0807 | 1.497
29 | 60 | 297.2271 | 735.6814 | 0.24422 | 27.5723 | 3 | 0 | 0 | 5 | 10 | 0 | 0 | 500 | 2 | 3 | 45 | 0.3 | 0 | 1.7667 | 0.33027 | 0.04959 | 0.012188 | 1.0712 | 0.85288 | 2.2672 | 0.3976 | 0.74308 | 16.4331 | 0.33561 | 45 | 0.3 | 3 | 3 | 10 | 32 | 20 | 0 | 0.04154 | 0.0099277 | 0.0015042 | 35.1485 | 21.6029 | 15.7142 | 10.1783 | 45 | 0.3 | 100000 | 20 | 23 | 160 | 32 | 20 | 0 | 0 | 0.24007 | 0.10167 | 0.068894 | 36.11 | 47.6733 | 30.2986 | 19.0361 | 45 | 0.3 | 50000 | 20 | 33 | 0 | 100000 | 20 | 23 | 0 | 150000 | 20 | 18 | 0 | 200000 | 20 | 16 | 0 | 0 | 0 | 0 | 0 | 0.82842 | -0.043043 | 0.82954 | -0.051911 | 0 | 0 | 0 | 0 | 0.61239 | 0.55788 | 0.8284 | 0.73885 | 0 | 0 | 0 | 0 | 0.33595 | 0.8372 | 0.90209 | 1.1892 | 0 | 0 | 0 | 0 | 0.079788 | 1.0776 | 1.0806 | 1.4969
29 | 60 | 297.2271 | 735.6814 | 0.24422 | 27.5723 | 3 | 0 | 0 | 6 | 10 | 0 | 0 | 500 | 2 | 3 | 45 | 0.3 | 0 | 1.7667 | 0.33868 | 0.050829 | 0.016127 | 1.0457 | 0.72866 | 2.2506 | 0.41268 | 0.76289 | 16.2922 | 0.33654 | 45 | 0.3 | 3 | 3 | 10 | 32 | 20 | 0 | 0.042588 | 0.0098739 | 0.0012309 | 35.6904 | 21.2598 | 15.0778 | 9.7401 | 45 | 0.3 | 100000 | 20 | 23 | 160 | 32 | 20 | 0 | 0 | 0.23947 | 0.10153 | 0.069184 | 36.1017 | 47.6857 | 30.2981 | 19.0384 | 45 | 0.3 | 50000 | 20 | 33 | 0 | 100000 | 20 | 23 | 0 | 150000 | 20 | 18 | 0 | 200000 | 20 | 16 | 0 | 0 | 0 | 0 | 0 | 0.82812 | -0.042916 | 0.82923 | -0.051777 | 0 | 0 | 0 | 0 | 0.61232 | 0.55767 | 0.82821 | 0.73873 | 0 | 0 | 0 | 0 | 0.33603 | 0.83722 | 0.90214 | 1.1891 | 0 | 0 | 0 | 0 | 0.079762 | 1.0776 | 1.0806 | 1.4969
29 | 60 | 297.2271 | 735.6814 | 0.24422 | 27.5723 | 3 | 0 | 0 | 7 | 10 | 0 | 0 | 500 | 2 | 3 | 45 | 0.3 | 0 | 1.7667 | 0.33331 | 0.045145 | 0.01255 | 1.0645 | 0.87599 | 2.4641 | 0.39708 | 0.74849 | 16.2363 | 0.33596 | 45 | 0.3 | 3 | 3 | 10 | 32 | 20 | 0 | 0.04139 | 0.0096316 | 0.0014604 | 35.9888 | 20.9514 | 14.7475 | 9.3857 | 45 | 0.3 | 100000 | 20 | 23 | 160 | 32 | 20 | 0 | 0 | 0.23947 | 0.10158 | 0.069353 | 36.0039 | 47.7612 | 30.2996 | 19.0524 | 45 | 0.3 | 50000 | 20 | 33 | 0 | 100000 | 20 | 23 | 0 | 150000 | 20 | 18 | 0 | 200000 | 20 | 16 | 0 | 0 | 0 | 0 | 0 | 0.82809 | -0.042966 | 0.82921 | -0.05184 | 0 | 0 | 0 | 0 | 0.61222 | 0.55762 | 0.8281 | 0.73876 | 0 | 0 | 0 | 0 | 0.33595 | 0.83707 | 0.90197 | 1.1891 | 0 | 0 | 0 | 0 | 0.079762 | 1.0775 | 1.0804 | 1.4969
29 | 60 | 297.2271 | 735.6814 | 0.24422 | 27.5723 | 3 | 0 | 0 | 8 | 10 | 0 | 0 | 500 | 2 | 3 | 45 | 0.3 | 0 | 1.7667 | 0.33685 | 0.047497 | 0.018015 | 1.0724 | 0.91653 | 2.1297 | 0.41158 | 0.75822 | 16.0615 | 0.34941 | 45 | 0.3 | 3 | 3 | 10 | 32 | 20 | 0 | 0.041089 | 0.0096251 | 0.0012614 | 35.061 | 21.3273 | 15.2566 | 10.075 | 45 | 0.3 | 100000 | 20 | 23 | 160 | 32 | 20 | 0 | 0 | 0.24005 | 0.10172 | 0.069479 | 36.067 | 47.7532 | 30.3065 | 19.0338 | 45 | 0.3 | 50000 | 20 | 33 | 0 | 100000 | 20 | 23 | 0 | 150000 | 20 | 18 | 0 | 200000 | 20 | 16 | 0 | 0 | 0 | 0 | 0 | 0.82814 | -0.043196 | 0.82927 | -0.052113 | 0 | 0 | 0 | 0 | 0.61229 | 0.55765 | 0.82817 | 0.73872 | 0 | 0 | 0 | 0 | 0.33603 | 0.83707 | 0.902 | 1.1891 | 0 | 0 | 0 | 0 | 0.079737 | 1.0775 | 1.0804 | 1.4969
29 | 60 | 297.2271 | 735.6814 | 0.24422 | 27.5723 | 3 | 0 | 0 | 9 | 10 | 0 | 0 | 500 | 2 | 3 | 45 | 0.3 | 0 | 1.7662 | 0.33809 | 0.050772 | 0.013514 | 1.0377 | 0.78552 | 2.1307 | 0.41153 | 0.76172 | 16.3283 | 0.3284 | 45 | 0.3 | 3 | 3 | 10 | 32 | 20 | 0 | 0.043486 | 0.010124 | 0.0015122 | 35.4683 | 20.9712 | 15.173 | 10.0555 | 45 | 0.3 | 100000 | 20 | 23 | 160 | 32 | 20 | 0 | 0 | 0.23884 | 0.10154 | 0.069416 | 36.2263 | 47.7942 | 30.4543 | 19.1186 | 45 | 0.3 | 50000 | 20 | 33 | 0 | 100000 | 20 | 23 | 0 | 150000 | 20 | 18 | 0 | 200000 | 20 | 16 | 0 | 0 | 0 | 0 | 0 | 0.82807 | -0.043068 | 0.82919 | -0.051964 | 0 | 0 | 0 | 0 | 0.61227 | 0.55765 | 0.82815 | 0.73875 | 0 | 0 | 0 | 0 | 0.33593 | 0.83704 | 0.90194 | 1.1891 | 0 | 0 | 0 | 0 | 0.079737 | 1.0775 | 1.0804 | 1.4969
29 | 60 | 297.2271 | 735.6814 | 0.24422 | 27.5723 | 3 | 0 | 0 | 10 | 10 | 0 | 0 | 500 | 2 | 3 | 45 | 0.3 | 0 | 1.768 | 0.33742 | 0.048141 | 0.011203 | 1.0565 | 0.88458 | 2.5807 | 0.40885 | 0.75837 | 16.5439 | 0.32806 | 45 | 0.3 | 3 | 3 | 10 | 32 | 20 | 0 | 0.041634 | 0.0098533 | 0.0015077 | 35.6284 | 21.3508 | 15.3656 | 10.2723 | 45 | 0.3 | 100000 | 20 | 23 | 160 | 32 | 20 | 0 | 0 | 0.2404 | 0.10175 | 0.069445 | 36.1113 | 47.775 | 30.286 | 18.9333 | 45 | 0.3 | 50000 | 20 | 33 | 0 | 100000 | 20 | 23 | 0 | 150000 | 20 | 18 | 0 | 200000 | 20 | 16 | 0 | 0 | 0 | 0 | 0 | 0.82799 | -0.043221 | 0.82912 | -0.052153 | 0 | 0 | 0 | 0 | 0.61232 | 0.55749 | 0.82809 | 0.73857 | 0 | 0 | 0 | 0 | 0.33606 | 0.83697 | 0.90191 | 1.189 | 0 | 0 | 0 | 0 | 0.079839 | 1.0774 | 1.0804 | 1.4968
29 | 60 | 297.2271 | 735.6814 | 0.24422 | 27.5723 | 4 | 0 | 0 | 1 | 10 | 0 | 0 | 500 | 2 | 3 | 45 | 0.3 | 0 | 1.7467 | 0.31523 | 0.047523 | 0.010614 | 1.14 | 0.81958 | 2.2221 | 0.38091 | 0.70872 | 17.3072 | 0.32407 | 45 | 0.3 | 3 | 3 | 10 | 32 | 20 | 0 | 0.04306 | 0.010017 | 0.0013364 | 36.3175 | 21.1516 | 15.1441 | 9.7773 | 45 | 0.3 | 100000 | 20 | 23 | 160 | 32 | 20 | 0 | 0 | 0.24182 | 0.10242 | 0.069556 | 36.201 | 47.6151 | 30.1999 | 19.1622 | 45 | 0.3 | 50000 | 20 | 33 | 0 | 100000 | 20 | 23 | 0 | 150000 | 20 | 18 | 0 | 200000 | 20 | 16 | 0 | 0 | 0 | 0 | 0 | 0.82358 | -0.048398 | 0.825 | -0.058698 | 0 | 0 | 0 | 0 | 0.61354 | 0.55459 | 0.82704 | 0.73497 | 0 | 0 | 0 | 0 | 0.33807 | 0.83577 | 0.90155 | 1.1864 | 0 | 0 | 0 | 0 | 0.082032 | 1.0772 | 1.0803 | 1.4948
29 | 60 | 297.2271 | 735.6814 | 0.24422 | 27.5723 | 4 | 0 | 0 | 2 | 10 | 0 | 0 | 500 | 2 | 3 | 45 | 0.3 | 0 | 1.7467 | 0.31952 | 0.043817 | 0.011894 | 1.12 | 0.7721 | 2.8161 | 0.38757 | 0.71733 | 17.2081 | 0.31924 | 45 | 0.3 | 3 | 3 | 10 | 32 | 20 | 0 | 0.042544 | 0.0099694 | 0.0015326 | 35.3198 | 21.5989 | 15.322 | 9.7015 | 45 | 0.3 | 100000 | 20 | 23 | 160 | 32 | 20 | 0 | 0 | 0.24255 | 0.10256 | 0.069573 | 36.2803 | 47.5761 | 30.2635 | 19.1251 | 45 | 0.3 | 50000 | 20 | 33 | 0 | 100000 | 20 | 23 | 0 | 150000 | 20 | 18 | 0 | 200000 | 20 | 16 | 0 | 0 | 0 | 0 | 0 | 0.82348 | -0.048449 | 0.8249 | -0.058767 | 0 | 0 | 0 | 0 | 0.61352 | 0.55436 | 0.82687 | 0.73479 | 0 | 0 | 0 | 0 | 0.33802 | 0.83559 | 0.90137 | 1.1864 | 0 | 0 | 0 | 0 | 0.082185 | 1.0771 | 1.0803 | 1.4946
29 | 60 | 297.2271 | 735.6814 | 0.24422 | 27.5723 | 4 | 0 | 0 | 3 | 10 | 0 | 0 | 500 | 2 | 3 | 45 | 0.3 | 0 | 1.7458 | 0.32365 | 0.048997 | 0.015529 | 1.1044 | 0.66934 | 2.7158 | 0.39935 | 0.72874 | 17.3933 | 0.31809 | 45 | 0.3 | 3 | 3 | 10 | 32 | 20 | 0 | 0.04234 | 0.0099818 | 0.0016551 | 35.9229 | 21.1562 | 15.3533 | 10.0826 | 45 | 0.3 | 100000 | 20 | 23 | 160 | 32 | 20 | 0 | 0 | 0.24286 | 0.10282 | 0.06984 | 36.2167 | 47.7159 | 30.2125 | 19.2164 | 45 | 0.3 | 50000 | 20 | 33 | 0 | 100000 | 20 | 23 | 0 | 150000 | 20 | 18 | 0 | 200000 | 20 | 16 | 0 | 0 | 0 | 0 | 0 | 0.82315 | -0.048525 | 0.82458 | -0.058883 | 0 | 0 | 0 | 0 | 0.61346 | 0.55418 | 0.82671 | 0.73467 | 0 | 0 | 0 | 0 | 0.33812 | 0.83539 | 0.90122 | 1.1862 | 0 | 0 | 0 | 0 | 0.082236 | 1.0769 | 1.0801 | 1.4946
29 | 60 | 297.2271 | 735.6814 | 0.24422 | 27.5723 | 4 | 0 | 0 | 4 | 10 | 0 | 0 | 500 | 2 | 3 | 45 | 0.3 | 0 | 1.7449 | 0.32772 | 0.053136 | 0.014769 | 1.1043 | 0.61592 | 1.6642 | 0.40999 | 0.74003 | 17.2555 | 0.32926 | 45 | 0.3 | 3 | 3 | 10 | 32 | 20 | 0 | 0.043721 | 0.010055 | 0.0013744 | 35.7916 | 21.2222 | 15.0024 | 9.7641 | 45 | 0.3 | 100000 | 20 | 23 | 160 | 32 | 20 | 0 | 0 | 0.24397 | 0.10286 | 0.069617 | 36.1201 | 47.391 | 30.0435 | 19.0513 | 45 | 0.3 | 50000 | 20 | 33 | 0 | 100000 | 20 | 23 | 0 | 150000 | 20 | 18 | 0 | 200000 | 20 | 16 | 0 | 0 | 0 | 0 | 0 | 0.82289 | -0.048525 | 0.82432 | -0.058901 | 0 | 0 | 0 | 0 | 0.61341 | 0.5541 | 0.82662 | 0.73464 | 0 | 0 | 0 | 0 | 0.33805 | 0.83531 | 0.90112 | 1.1862 | 0 | 0 | 0 | 0 | 0.082261 | 1.0768 | 1.08 | 1.4946
29 | 60 | 297.2271 | 735.6814 | 0.24422 | 27.5723 | 4 | 0 | 0 | 5 | 10 | 0 | 0 | 500 | 2 | 3 | 45 | 0.3 | 0 | 1.7467 | 0.31857 | 0.042468 | 0.010843 | 1.1058 | 0.58602 | 2.5883 | 0.38373 | 0.71465 | 17.1835 | 0.31198 | 45 | 0.3 | 3 | 3 | 10 | 32 | 20 | 0 | 0.042976 | 0.010181 | 0.001408 | 35.9193 | 21.1761 | 15.5815 | 10.5665 | 45 | 0.3 | 100000 | 20 | 23 | 160 | 32 | 20 | 0 | 0 | 0.24293 | 0.10302 | 0.069927 | 36.3189 | 47.6464 | 30.204 | 19.3128 | 45 | 0.3 | 50000 | 20 | 33 | 0 | 100000 | 20 | 23 | 0 | 150000 | 20 | 18 | 0 | 200000 | 20 | 16 | 0 | 0 | 0 | 0 | 0 | 0.82289 | -0.048653 | 0.82433 | -0.059056 | 0 | 0 | 0 | 0 | 0.61341 | 0.55403 | 0.82657 | 0.73457 | 0 | 0 | 0 | 0 | 0.33807 | 0.83526 | 0.90108 | 1.1862 | 0 | 0 | 0 | 0 | 0.082236 | 1.0768 | 1.0799 | 1.4946
29 | 60 | 297.2271 | 735.6814 | 0.24422 | 27.5723 | 4 | 0 | 0 | 6 | 10 | 0 | 0 | 500 | 2 | 3 | 45 | 0.3 | 0 | 1.7458 | 0.32495 | 0.048947 | 0.013673 | 1.1154 | 0.54652 | 2.5173 | 0.39753 | 0.73125 | 17.5456 | 0.32073 | 45 | 0.3 | 3 | 3 | 10 | 32 | 20 | 0 | 0.041467 | 0.0099636 | 0.0016778 | 35.9775 | 21.6564 | 15.5189 | 9.9878 | 45 | 0.3 | 100000 | 20 | 23 | 160 | 32 | 20 | 0 | 0 | 0.24342 | 0.10283 | 0.069664 | 36.2776 | 47.517 | 30.1056 | 19.1256 | 45 | 0.3 | 50000 | 20 | 33 | 0 | 100000 | 20 | 23 | 0 | 150000 | 20 | 18 | 0 | 200000 | 20 | 16 | 0 | 0 | 0 | 0 | 0 | 0.82259 | -0.048627 | 0.82402 | -0.059047 | 0 | 0 | 0 | 0 | 0.61329 | 0.55392 | 0.82641 | 0.73458 | 0 | 0 | 0 | 0 | 0.3381 | 0.83513 | 0.90097 | 1.1861 | 0 | 0 | 0 | 0 | 0.082312 | 1.0767 | 1.0798 | 1.4945
29 | 60 | 297.2271 | 735.6814 | 0.24422 | 27.5723 | 4 | 0 | 0 | 7 | 10 | 0 | 0 | 500 | 2 | 3 | 45 | 0.3 | 0 | 1.748 | 0.31972 | 0.051387 | 0.012161 | 1.1469 | 0.81837 | 2.7642 | 0.38916 | 0.71963 | 17.5747 | 0.32874 | 45 | 0.3 | 3 | 3 | 10 | 32 | 20 | 0 | 0.042672 | 0.0099832 | 0.0015866 | 35.9427 | 21.3818 | 15.16 | 9.7853 | 45 | 0.3 | 100000 | 20 | 23 | 160 | 32 | 20 | 0 | 0 | 0.24356 | 0.10289 | 0.069909 | 36.1888 | 47.5195 | 30.1127 | 19.0384 | 45 | 0.3 | 50000 | 20 | 33 | 0 | 100000 | 20 | 23 | 0 | 150000 | 20 | 18 | 0 | 200000 | 20 | 16 | 0 | 0 | 0 | 0 | 0 | 0.82284 | -0.048551 | 0.82427 | -0.058936 | 0 | 0 | 0 | 0 | 0.61329 | 0.55387 | 0.82637 | 0.73454 | 0 | 0 | 0 | 0 | 0.3381 | 0.83505 | 0.9009 | 1.1861 | 0 | 0 | 0 | 0 | 0.082236 | 1.0766 | 1.0798 | 1.4946
29 | 60 | 297.2271 | 735.6814 | 0.24422 | 27.5723 | 4 | 0 | 0 | 8 | 10 | 0 | 0 | 500 | 2 | 3 | 45 | 0.3 | 0 | 1.748 | 0.32329 | 0.0453 | 0.011253 | 1.1112 | 0.71027 | 2.2037 | 0.38861 | 0.72519 | 17.1412 | 0.32248 | 45 | 0.3 | 3 | 3 | 10 | 32 | 20 | 0 | 0.042914 | 0.0099009 | 0.0013039 | 35.6026 | 21.2271 | 15.3815 | 9.6257 | 45 | 0.3 | 100000 | 20 | 23 | 160 | 32 | 20 | 0 | 0 | 0.24355 | 0.10255 | 0.069365 | 36.2599 | 47.3818 | 30.0785 | 19.0836 | 45 | 0.3 | 50000 | 20 | 33 | 0 | 100000 | 20 | 23 | 0 | 150000 | 20 | 18 | 0 | 200000 | 20 | 16 | 0 | 0 | 0 | 0 | 0 | 0.82281 | -0.048602 | 0.82425 | -0.058999 | 0 | 0 | 0 | 0 | 0.61331 | 0.55387 | 0.82639 | 0.73452 | 0 | 0 | 0 | 0 | 0.3381 | 0.83513 | 0.90097 | 1.1861 | 0 | 0 | 0 | 0 | 0.082236 | 1.0766 | 1.0798 | 1.4946
29 | 60 | 297.2271 | 735.6814 | 0.24422 | 27.5723 | 4 | 0 | 0 | 9 | 10 | 0 | 0 | 500 | 2 | 3 | 45 | 0.3 | 0 | 1.7458 | 0.32368 | 0.047891 | 0.015966 | 1.0958 | 0.58363 | 2.7426 | 0.39911 | 0.72867 | 17.316 | 0.31326 | 45 | 0.3 | 3 | 3 | 10 | 32 | 20 | 0 | 0.043787 | 0.010097 | 0.0012837 | 35.813 | 21.0863 | 15.0193 | 9.915 | 45 | 0.3 | 100000 | 20 | 23 | 160 | 32 | 20 | 0 | 0 | 0.24372 | 0.10316 | 0.069968 | 36.2809 | 47.5153 | 30.2932 | 19.1804 | 45 | 0.3 | 50000 | 20 | 33 | 0 | 100000 | 20 | 23 | 0 | 150000 | 20 | 18 | 0 | 200000 | 20 | 16 | 0 | 0 | 0 | 0 | 0 | 0.82253 | -0.048831 | 0.82398 | -0.059297 | 0 | 0 | 0 | 0 | 0.61329 | 0.55369 | 0.82625 | 0.73438 | 0 | 0 | 0 | 0 | 0.33807 | 0.83483 | 0.90068 | 1.186 | 0 | 0 | 0 | 0 | 0.082363 | 1.0765 | 1.0797 | 1.4944
29 | 60 | 297.2271 | 735.6814 | 0.24422 | 27.5723 | 4 | 0 | 0 | 10 | 10 | 0 | 0 | 500 | 2 | 3 | 45 | 0.3 | 0 | 1.7458 | 0.3233 | 0.049509 | 0.014513 | 1.1131 | 0.50721 | 2.7018 | 0.39443 | 0.72789 | 17.2871 | 0.32642 | 45 | 0.3 | 3 | 3 | 10 | 32 | 20 | 0 | 0.043144 | 0.010058 | 0.0013782 | 35.0762 | 21.2977 | 15.5379 | 10.2251 | 45 | 0.3 | 100000 | 20 | 23 | 160 | 32 | 20 | 0 | 0 | 0.24437 | 0.10271 | 0.069389 | 36.2989 | 47.2258 | 29.9214 | 18.8475 | 45 | 0.3 | 50000 | 20 | 33 | 0 | 100000 | 20 | 23 | 0 | 150000 | 20 | 18 | 0 | 200000 | 20 | 16 | 0 | 0 | 0 | 0 | 0 | 0.82256 | -0.048678 | 0.824 | -0.05911 | 0 | 0 | 0 | 0 | 0.61316 | 0.55372 | 0.82618 | 0.7345 | 0 | 0 | 0 | 0 | 0.33812 | 0.8349 | 0.90077 | 1.186 | 0 | 0 | 0 | 0 | 0.082312 | 1.0765 | 1.0796 | 1.4945
29 | 60 | 297.2271 | 735.6814 | 0.24422 | 27.5723 | 5 | 0 | 0 | 1 | 10 | 0 | 0 | 500 | 2 | 3 | 45 | 0.3 | 0 | 1.7658 | 0.35082 | 0.047697 | 0.012974 | 1.0888 | 0.74463 | 2.4921 | 0.41674 | 0.78843 | 16.7413 | 0.35161 | 45 | 0.3 | 3 | 3 | 10 | 32 | 20 | 0 | 0.041801 | 0.0097758 | 0.0014765 | 35.5827 | 21.6029 | 15.4399 | 9.9847 | 45 | 0.3 | 100000 | 20 | 23 | 160 | 32 | 20 | 0 | 0 | 0.24285 | 0.10272 | 0.068835 | 36.1989 | 47.4616 | 30.2119 | 19.0675 | 45 | 0.3 | 50000 | 20 | 33 | 0 | 100000 | 20 | 23 | 0 | 150000 | 20 | 18 | 0 | 200000 | 20 | 16 | 0 | 0 | 0 | 0 | 0 | 0.82667 | -0.045389 | 0.82791 | -0.054851 | 0 | 0 | 0 | 0 | 0.61262 | 0.55647 | 0.82763 | 0.73741 | 0 | 0 | 0 | 0 | 0.33692 | 0.83641 | 0.90172 | 1.1879 | 0 | 0 | 0 | 0 | 0.080859 | 1.0773 | 1.0803 | 1.4959
29 | 60 | 297.2271 | 735.6814 | 0.24422 | 27.5723 | 5 | 0 | 0 | 2 | 10 | 0 | 0 | 500 | 2 | 3 | 45 | 0.3 | 0 | 1.7658 | 0.34362 | 0.047493 | 0.017418 | 1.0707 | 0.65507 | 2.1266 | 0.41861 | 0.7739 | 16.5384 | 0.34073 | 45 | 0.3 | 3 | 3 | 10 | 32 | 20 | 0 | 0.04313 | 0.010115 | 0.0013931 | 34.9212 | 21.8197 | 15.4513 | 10.1069 | 45 | 0.3 | 100000 | 20 | 23 | 160 | 32 | 20 | 0 | 0 | 0.24346 | 0.10279 | 0.069067 | 36.1479 | 47.5079 | 30.2497 | 18.9412 | 45 | 0.3 | 50000 | 20 | 33 | 0 | 100000 | 20 | 23 | 0 | 150000 | 20 | 18 | 0 | 200000 | 20 | 16 | 0 | 0 | 0 | 0 | 0 | 0.82633 | -0.045363 | 0.82758 | -0.054842 | 0 | 0 | 0 | 0 | 0.6126 | 0.55632 | 0.82751 | 0.73729 | 0 | 0 | 0 | 0 | 0.33685 | 0.83625 | 0.90155 | 1.1879 | 0 | 0 | 0 | 0 | 0.080961 | 1.0772 | 1.0803 | 1.4958
29 | 60 | 297.2271 | 735.6814 | 0.24422 | 27.5723 | 5 | 0 | 0 | 3 | 10 | 0 | 0 | 500 | 2 | 3 | 45 | 0.3 | 0 | 1.768 | 0.33947 | 0.04844 | 0.012884 | 1.0816 | 0.91095 | 2.2647 | 0.41033 | 0.76312 | 16.501 | 0.34413 | 45 | 0.3 | 3 | 3 | 10 | 32 | 20 | 0 | 0.044073 | 0.010217 | 0.0016325 | 35.6298 | 21.2121 | 15.1141 | 10.0585 | 45 | 0.3 | 100000 | 20 | 23 | 160 | 32 | 20 | 0 | 0 | 0.2443 | 0.10292 | 0.069077 | 36.0369 | 47.5521 | 30.0545 | 18.8805 | 45 | 0.3 | 50000 | 20 | 33 | 0 | 100000 | 20 | 23 | 0 | 150000 | 20 | 18 | 0 | 200000 | 20 | 16 | 0 | 0 | 0 | 0 | 0 | 0.82631 | -0.045363 | 0.82755 | -0.054844 | 0 | 0 | 0 | 0 | 0.61257 | 0.55632 | 0.82749 | 0.73731 | 0 | 0 | 0 | 0 | 0.33682 | 0.83628 | 0.90156 | 1.1879 | 0 | 0 | 0 | 0 | 0.080961 | 1.0771 | 1.0802 | 1.4958
29 | 60 | 297.2271 | 735.6814 | 0.24422 | 27.5723 | 5 | 0 | 0 | 4 | 10 | 0 | 0 | 500 | 2 | 3 | 45 | 0.3 | 0 | 1.768 | 0.34567 | 0.043653 | 0.0070667 | 1.0941 | 0.78825 | 2.0414 | 0.40021 | 0.7748 | 16.9039 | 0.3375 | 45 | 0.3 | 3 | 3 | 10 | 32 | 20 | 0 | 0.044787 | 0.01033 | 0.001533 | 35.6449 | 21.1753 | 14.8271 | 9.2517 | 45 | 0.3 | 100000 | 20 | 23 | 160 | 32 | 20 | 0 | 0 | 0.24438 | 0.10288 | 0.069041 | 36.0257 | 47.3627 | 30.2723 | 18.9492 | 45 | 0.3 | 50000 | 20 | 33 | 0 | 100000 | 20 | 23 | 0 | 150000 | 20 | 18 | 0 | 200000 | 20 | 16 | 0 | 0 | 0 | 0 | 0 | 0.82633 | -0.045567 | 0.82759 | -0.055088 | 0 | 0 | 0 | 0 | 0.61262 | 0.55632 | 0.82753 | 0.73727 | 0 | 0 | 0 | 0 | 0.33687 | 0.8362 | 0.90151 | 1.1878 | 0 | 0 | 0 | 0 | 0.080961 | 1.0771 | 1.0801 | 1.4958
29 | 60 | 297.2271 | 735.6814 | 0.24422 | 27.5723 | 5 | 0 | 0 | 5 | 10 | 0 | 0 | 500 | 2 | 3 | 45 | 0.3 | 0 | 1.768 | 0.34796 | 0.051018 | 0.019512 | 1.0756 | 0.87222 | 2.2639 | 0.42257 | 0.78319 | 16.3031 | 0.36087 | 45 | 0.3 | 3 | 3 | 10 | 32 | 20 | 0 | 0.043169 | 0.0099651 | 0.0015386 | 35.14 | 21.0832 | 15.0999 | 10.0543 | 45 | 0.3 | 100000 | 20 | 23 | 160 | 32 | 20 | 0 | 0 | 0.24404 | 0.10296 | 0.068537 | 36.1151 | 47.4481 | 30.2782 | 18.9566 | 45 | 0.3 | 50000 | 20 | 33 | 0 | 100000 | 20 | 23 | 0 | 150000 | 20 | 18 | 0 | 200000 | 20 | 16 | 0 | 0 | 0 | 0 | 0 | 0.82621 | -0.045312 | 0.82745 | -0.054789 | 0 | 0 | 0 | 0 | 0.61247 | 0.55622 | 0.82734 | 0.7373 | 0 | 0 | 0 | 0 | 0.33685 | 0.83607 | 0.90138 | 1.1878 | 0 | 0 | 0 | 0 | 0.08091 | 1.077 | 1.0801 | 1.4958
29 | 60 | 297.2271 | 735.6814 | 0.24422 | 27.5723 | 5 | 0 | 0 | 6 | 10 | 0 | 0 | 500 | 2 | 3 | 45 | 0.3 | 0 | 1.768 | 0.33762 | 0.049629 | 0.01216 | 1.0754 | 0.93643 | 1.8812 | 0.40576 | 0.75912 | 16.1384 | 0.34847 | 45 | 0.3 | 3 | 3 | 10 | 32 | 20 | 0 | 0.042839 | 0.010143 | 0.0015222 | 35.3829 | 21.1388 | 15.55 | 10.4071 | 45 | 0.3 | 100000 | 20 | 23 | 160 | 32 | 20 | 0 | 0 | 0.24395 | 0.10293 | 0.069091 | 36.0745 | 47.5295 | 30.1657 | 18.8781 | 45 | 0.3 | 50000 | 20 | 33 | 0 | 100000 | 20 | 23 | 0 | 150000 | 20 | 18 | 0 | 200000 | 20 | 16 | 0 | 0 | 0 | 0 | 0 | 0.82608 | -0.045516 | 0.82733 | -0.055044 | 0 | 0 | 0 | 0 | 0.61252 | 0.55617 | 0.82735 | 0.73722 | 0 | 0 | 0 | 0 | 0.33685 | 0.83602 | 0.90133 | 1.1878 | 0 | 0 | 0 | 0 | 0.080961 | 1.077 | 1.08 | 1.4958
29 | 60 | 297.2271 | 735.6814 | 0.24422 | 27.5723 | 5 | 0 | 0 | 7 | 10 | 0 | 0 | 500 | 2 | 3 | 45 | 0.3 | 0 | 1.768 | 0.34445 | 0.048665 | 0.016305 | 1.0916 | 0.95462 | 2.3592 | 0.4248 | 0.77539 | 16.1091 | 0.36526 | 45 | 0.3 | 3 | 3 | 10 | 32 | 20 | 0 | 0.043558 | 0.010246 | 0.0015438 | 35.4638 | 21.6332 | 15.3558 | 9.9218 | 45 | 0.3 | 100000 | 20 | 23 | 160 | 32 | 20 | 0 | 0 | 0.24308 | 0.10261 | 0.069815 | 36.1137 | 47.3337 | 30.261 | 18.9668 | 45 | 0.3 | 50000 | 20 | 33 | 0 | 100000 | 20 | 23 | 0 | 150000 | 20 | 18 | 0 | 200000 | 20 | 16 | 0 | 0 | 0 | 0 | 0 | 0.82608 | -0.045567 | 0.82733 | -0.055105 | 0 | 0 | 0 | 0 | 0.61244 | 0.55617 | 0.82729 | 0.73728 | 0 | 0 | 0 | 0 | 0.3369 | 0.83607 | 0.9014 | 1.1877 | 0 | 0 | 0 | 0 | 0.080884 | 1.077 | 1.08 | 1.4958
29 | 60 | 297.2271 | 735.6814 | 0.24422 | 27.5723 | 5 | 0 | 0 | 8 | 10 | 0 | 0 | 500 | 2 | 3 | 45 | 0.3 | 0 | 1.7667 | 0.34824 | 0.050425 | 0.018513 | 1.0913 | 0.79117 | 2.4809 | 0.42476 | 0.78433 | 16.7875 | 0.35199 | 45 | 0.3 | 3 | 3 | 10 | 32 | 20 | 0 | 0.040974 | 0.0098475 | 0.0014695 | 35.895 | 21.5972 | 15.7016 | 10.1585 | 45 | 0.3 | 100000 | 20 | 23 | 160 | 32 | 20 | 0 | 0 | 0.24319 | 0.10274 | 0.069373 | 36.274 | 47.5356 | 30.2803 | 18.9782 | 45 | 0.3 | 50000 | 20 | 33 | 0 | 100000 | 20 | 23 | 0 | 150000 | 20 | 18 | 0 | 200000 | 20 | 16 | 0 | 0 | 0 | 0 | 0 | 0.82587 | -0.045465 | 0.82713 | -0.054996 | 0 | 0 | 0 | 0 | 0.61244 | 0.55607 | 0.82722 | 0.73719 | 0 | 0 | 0 | 0 | 0.33682 | 0.836 | 0.9013 | 1.1878 | 0 | 0 | 0 | 0 | 0.080961 | 1.0769 | 1.0799 | 1.4958
29 | 60 | 297.2271 | 735.6814 | 0.24422 | 27.5723 | 5 | 0 | 0 | 9 | 10 | 0 | 0 | 500 | 2 | 3 | 45 | 0.3 | 0 | 1.7667 | 0.35046 | 0.045584 | 0.014497 | 1.0636 | 0.75943 | 2.466 | 0.41806 | 0.78733 | 16.3159 | 0.34802 | 45 | 0.3 | 3 | 3 | 10 | 32 | 20 | 0 | 0.043454 | 0.010116 | 0.001904 | 35.9263 | 20.9159 | 14.9059 | 9.7071 | 45 | 0.3 | 100000 | 20 | 23 | 160 | 32 | 20 | 0 | 0 | 0.24307 | 0.10269 | 0.068819 | 36.1384 | 47.3915 | 30.1852 | 18.9691 | 45 | 0.3 | 50000 | 20 | 33 | 0 | 100000 | 20 | 23 | 0 | 150000 | 20 | 18 | 0 | 200000 | 20 | 16 | 0 | 0 | 0 | 0 | 0 | 0.826 | -0.045465 | 0.82725 | -0.054987 | 0 | 0 | 0 | 0 | 0.61247 | 0.55614 | 0.82729 | 0.73723 | 0 | 0 | 0 | 0 | 0.3368 | 0.836 | 0.90129 | 1.1878 | 0 | 0 | 0 | 0 | 0.08091 | 1.0769 | 1.08 | 1.4958
29 | 60 | 297.2271 | 735.6814 | 0.24422 | 27.5723 | 5 | 0 | 0 | 10 | 10 | 0 | 0 | 500 | 2 | 3 | 45 | 0.3 | 0 | 1.768 | 0.34777 | 0.046294 | 0.022101 | 1.0597 | 0.90798 | 2.2835 | 0.4208 | 0.7817 | 16.0651 | 0.35463 | 45 | 0.3 | 3 | 3 | 10 | 32 | 20 | 0 | 0.042738 | 0.01001 | 0.0015699 | 35.6051 | 21.338 | 15.3196 | 10.2813 | 45 | 0.3 | 100000 | 20 | 23 | 160 | 32 | 20 | 0 | 0 | 0.24345 | 0.1027 | 0.068758 | 36.0679 | 47.3579 | 30.1992 | 18.9387 | 45 | 0.3 | 50000 | 20 | 33 | 0 | 100000 | 20 | 23 | 0 | 150000 | 20 | 18 | 0 | 200000 | 20 | 16 | 0 | 0 | 0 | 0 | 0 | 0.82572 | -0.04572 | 0.82699 | -0.055314 | 0 | 0 | 0 | 0 | 0.61239 | 0.55594 | 0.8271 | 0.73711 | 0 | 0 | 0 | 0 | 0.33692 | 0.83584 | 0.9012 | 1.1876 | 0 | 0 | 0 | 0 | 0.080961 | 1.0768 | 1.0798 | 1.4957
29 | 60 | 297.2271 | 735.6814 | 0.24422 | 27.5723 | 6 | 0 | 0 | 1 | 10 | 0 | 0 | 500 | 2 | 3 | 45 | 0.3 | 0 | 1.7556 | 0.32109 | 0.043495 | 0.012388 | 1.0615 | 0.7106 | 2.6076 | 0.38637 | 0.72113 | 16.3686 | 0.31839 | 45 | 0.3 | 3 | 3 | 10 | 32 | 20 | 0 | 0.04215 | 0.009927 | 0.0016678 | 35.9635 | 21.2648 | 15.3345 | 10.0248 | 45 | 0.3 | 100000 | 20 | 23 | 160 | 32 | 20 | 0 | 0 | 0.2406 | 0.10152 | 0.069199 | 36.3083 | 47.64 | 30.2397 | 19.0053 | 45 | 0.3 | 50000 | 20 | 33 | 0 | 100000 | 20 | 23 | 0 | 150000 | 20 | 18 | 0 | 200000 | 20 | 16 | 0 | 0 | 0 | 0 | 0 | 0.82616 | -0.045975 | 0.82743 | -0.055593 | 0 | 0 | 0 | 0 | 0.61336 | 0.55614 | 0.82795 | 0.73651 | 0 | 0 | 0 | 0 | 0.33733 | 0.83674 | 0.90218 | 1.1876 | 0 | 0 | 0 | 0 | 0.081012 | 1.0778 | 1.0808 | 1.4958
29 | 60 | 297.2271 | 735.6814 | 0.24422 | 27.5723 | 6 | 0 | 0 | 2 | 10 | 0 | 0 | 500 | 2 | 3 | 45 | 0.3 | 0 | 1.7551 | 0.31208 | 0.046195 | 0.014022 | 1.0782 | 0.65551 | 2.251 | 0.37955 | 0.70231 | 16.594 | 0.31729 | 45 | 0.3 | 3 | 3 | 10 | 32 | 20 | 0 | 0.041728 | 0.009903 | 0.0012641 | 35.3003 | 21.3955 | 15.8033 | 9.9803 | 45 | 0.3 | 100000 | 20 | 23 | 160 | 32 | 20 | 0 | 0 | 0.24071 | 0.1015 | 0.06915 | 36.2179 | 47.738 | 30.3477 | 18.9604 | 45 | 0.3 | 50000 | 20 | 33 | 0 | 100000 | 20 | 23 | 0 | 150000 | 20 | 18 | 0 | 200000 | 20 | 16 | 0 | 0 | 0 | 0 | 0 | 0.82605 | -0.045746 | 0.82732 | -0.055322 | 0 | 0 | 0 | 0 | 0.61334 | 0.55609 | 0.8279 | 0.73648 | 0 | 0 | 0 | 0 | 0.33736 | 0.83656 | 0.90202 | 1.1875 | 0 | 0 | 0 | 0 | 0.081063 | 1.0777 | 1.0807 | 1.4957
29 | 60 | 297.2271 | 735.6814 | 0.24422 | 27.5723 | 6 | 0 | 0 | 3 | 10 | 0 | 0 | 500 | 2 | 3 | 45 | 0.3 | 0 | 1.7573 | 0.30949 | 0.047963 | 0.017736 | 1.0801 | 0.70174 | 2.513 | 0.38092 | 0.69686 | 16.9021 | 0.30957 | 45 | 0.3 | 3 | 3 | 10 | 32 | 20 | 0 | 0.039613 | 0.0097229 | 0.0013167 | 35.6773 | 22.0478 | 16.2298 | 10.7023 | 45 | 0.3 | 100000 | 20 | 23 | 160 | 32 | 20 | 0 | 0 | 0.24037 | 0.10147 | 0.069159 | 36.2594 | 47.8068 | 30.2586 | 18.9567 | 45 | 0.3 | 50000 | 20 | 33 | 0 | 100000 | 20 | 23 | 0 | 150000 | 20 | 18 | 0 | 200000 | 20 | 16 | 0 | 0 | 0 | 0 | 0 | 0.82598 | -0.045899 | 0.82725 | -0.055512 | 0 | 0 | 0 | 0 | 0.61326 | 0.55607 | 0.82783 | 0.73652 | 0 | 0 | 0 | 0 | 0.33731 | 0.83656 | 0.902 | 1.1875 | 0 | 0 | 0 | 0 | 0.081012 | 1.0777 | 1.0807 | 1.4958
29 | 60 | 297.2271 | 735.6814 | 0.24422 | 27.5723 | 6 | 0 | 0 | 4 | 10 | 0 | 0 | 500 | 2 | 3 | 45 | 0.3 | 0 | 1.7538 | 0.31833 | 0.044236 | 0.013859 | 1.0627 | 0.61155 | 2.5072 | 0.38749 | 0.71613 | 16.7032 | 0.30994 | 45 | 0.3 | 3 | 3 | 10 | 32 | 20 | 0 | 0.042518 | 0.0099328 | 0.0014792 | 36.1268 | 21.0345 | 15.0585 | 9.8622 | 45 | 0.3 | 100000 | 20 | 23 | 160 | 32 | 20 | 0 | 0 | 0.2409 | 0.10166 | 0.069276 | 36.2701 | 47.7403 | 30.2457 | 18.958 | 45 | 0.3 | 50000 | 20 | 33 | 0 | 100000 | 20 | 23 | 0 | 150000 | 20 | 18 | 0 | 200000 | 20 | 16 | 0 | 0 | 0 | 0 | 0 | 0.82577 | -0.045822 | 0.82704 | -0.055434 | 0 | 0 | 0 | 0 | 0.61329 | 0.55604 | 0.82783 | 0.73648 | 0 | 0 | 0 | 0 | 0.33726 | 0.83651 | 0.90193 | 1.1876 | 0 | 0 | 0 | 0 | 0.081037 | 1.0776 | 1.0807 | 1.4957
29 | 60 | 297.2271 | 735.6814 | 0.24422 | 27.5723 | 6 | 0 | 0 | 5 | 10 | 0 | 0 | 500 | 2 | 3 | 45 | 0.3 | 0 | 1.756 | 0.30654 | 0.041399 | 0.01718 | 1.0742 | 0.66134 | 2.6533 | 0.37363 | 0.68852 | 16.8877 | 0.29587 | 45 | 0.3 | 3 | 3 | 10 | 32 | 20 | 0 | 0.042619 | 0.010028 | 0.0015939 | 35.6435 | 20.9851 | 15.0373 | 9.8707 | 45 | 0.3 | 100000 | 20 | 23 | 160 | 32 | 20 | 0 | 0 | 0.24084 | 0.10146 | 0.069104 | 36.1681 | 47.4688 | 30.1217 | 18.8559 | 45 | 0.3 | 50000 | 20 | 33 | 0 | 100000 | 20 | 23 | 0 | 150000 | 20 | 18 | 0 | 200000 | 20 | 16 | 0 | 0 | 0 | 0 | 0 | 0.82598 | -0.045771 | 0.82724 | -0.055358 | 0 | 0 | 0 | 0 | 0.61313 | 0.55599 | 0.82768 | 0.73656 | 0 | 0 | 0 | 0 | 0.33728 | 0.83656 | 0.90199 | 1.1876 | 0 | 0 | 0 | 0 | 0.081037 | 1.0776 | 1.0806 | 1.4957
29 | 60 | 297.2271 | 735.6814 | 0.24422 | 27.5723 | 6 | 0 | 0 | 6 | 10 | 0 | 0 | 500 | 2 | 3 | 45 | 0.3 | 0 | 1.756 | 0.3243 | 0.041378 | 0.018841 | 1.0693 | 0.7179 | 2.6423 | 0.39521 | 0.72779 | 16.9867 | 0.30609 | 45 | 0.3 | 3 | 3 | 10 | 32 | 20 | 0 | 0.041159 | 0.0099259 | 0.0017986 | 35.8226 | 21.4311 | 15.6591 | 10.235 | 45 | 0.3 | 100000 | 20 | 23 | 160 | 32 | 20 | 0 | 0 | 0.24057 | 0.10124 | 0.068794 | 36.1861 | 47.4616 | 30.3362 | 18.9519 | 45 | 0.3 | 50000 | 20 | 33 | 0 | 100000 | 20 | 23 | 0 | 150000 | 20 | 18 | 0 | 200000 | 20 | 16 | 0 | 0 | 0 | 0 | 0 | 0.82585 | -0.045924 | 0.82713 | -0.055552 | 0 | 0 | 0 | 0 | 0.61321 | 0.55599 | 0.82774 | 0.7365 | 0 | 0 | 0 | 0 | 0.33723 | 0.83643 | 0.90185 | 1.1876 | 0 | 0 | 0 | 0 | 0.081037 | 1.0775 | 1.0806 | 1.4957
29 | 60 | 297.2271 | 735.6814 | 0.24422 | 27.5723 | 6 | 0 | 0 | 7 | 10 | 0 | 0 | 500 | 2 | 3 | 45 | 0.3 | 0 | 1.7547 | 0.31613 | 0.044428 | 0.016294 | 1.0859 | 0.69538 | 2.4712 | 0.38579 | 0.71111 | 16.9282 | 0.31166 | 45 | 0.3 | 3 | 3 | 10 | 32 | 20 | 0 | 0.041357 | 0.0098059 | 0.0016239 | 35.3487 | 21.5754 | 15.6855 | 10.074 | 45 | 0.3 | 100000 | 20 | 23 | 160 | 32 | 20 | 0 | 0 | 0.24108 | 0.10151 | 0.069264 | 36.2014 | 47.7313 | 30.1841 | 18.8336 | 45 | 0.3 | 50000 | 20 | 33 | 0 | 100000 | 20 | 23 | 0 | 150000 | 20 | 18 | 0 | 200000 | 20 | 16 | 0 | 0 | 0 | 0 | 0 | 0.82598 | -0.045873 | 0.82725 | -0.055481 | 0 | 0 | 0 | 0 | 0.61311 | 0.55609 | 0.82773 | 0.73667 | 0 | 0 | 0 | 0 | 0.33723 | 0.83638 | 0.90181 | 1.1875 | 0 | 0 | 0 | 0 | 0.08091 | 1.0774 | 1.0805 | 1.4958
29 | 60 | 297.2271 | 735.6814 | 0.24422 | 27.5723 | 6 | 0 | 0 | 8 | 10 | 0 | 0 | 500 | 2 | 3 | 45 | 0.3 | 0 | 1.7547 | 0.31508 | 0.04468 | 0.010579 | 1.065 | 0.76078 | 1.7191 | 0.37964 | 0.70816 | 16.2521 | 0.31532 | 45 | 0.3 | 3 | 3 | 10 | 32 | 20 | 0 | 0.041497 | 0.0099577 | 0.0017632 | 35.6142 | 21.4104 | 15.5588 | 10.2963 | 45 | 0.3 | 100000 | 20 | 23 | 160 | 32 | 20 | 0 | 0 | 0.24042 | 0.10138 | 0.068863 | 36.1436 | 47.5115 | 30.2185 | 18.9541 | 45 | 0.3 | 50000 | 20 | 33 | 0 | 100000 | 20 | 23 | 0 | 150000 | 20 | 18 | 0 | 200000 | 20 | 16 | 0 | 0 | 0 | 0 | 0 | 0.8257 | -0.045848 | 0.82697 | -0.055469 | 0 | 0 | 0 | 0 | 0.61298 | 0.55584 | 0.82747 | 0.73655 | 0 | 0 | 0 | 0 | 0.33718 | 0.8363 | 0.90172 | 1.1876 | 0 | 0 | 0 | 0 | 0.081012 | 1.0774 | 1.0804 | 1.4957
29 | 60 | 297.2271 | 735.6814 | 0.24422 | 27.5723 | 6 | 0 | 0 | 9 | 10 | 0 | 0 | 500 | 2 | 3 | 45 | 0.3 | 0 | 1.7538 | 0.31555 | 0.044314 | 0.014795 | 1.0549 | 0.7258 | 2.0934 | 0.38386 | 0.7104 | 16.4705 | 0.3103 | 45 | 0.3 | 3 | 3 | 10 | 32 | 20 | 0 | 0.040723 | 0.009603 | 0.0013451 | 35.7482 | 21.2004 | 15.3502 | 10.4313 | 45 | 0.3 | 100000 | 20 | 23 | 160 | 32 | 20 | 0 | 0 | 0.23967 | 0.10125 | 0.068992 | 36.3214 | 47.7308 | 30.3197 | 19.1357 | 45 | 0.3 | 50000 | 20 | 33 | 0 | 100000 | 20 | 23 | 0 | 150000 | 20 | 18 | 0 | 200000 | 20 | 16 | 0 | 0 | 0 | 0 | 0 | 0.8257 | -0.045924 | 0.82697 | -0.055562 | 0 | 0 | 0 | 0 | 0.61306 | 0.55589 | 0.82756 | 0.73653 | 0 | 0 | 0 | 0 | 0.33718 | 0.83633 | 0.90174 | 1.1876 | 0 | 0 | 0 | 0 | 0.080986 | 1.0774 | 1.0804 | 1.4958
29 | 60 | 297.2271 | 735.6814 | 0.24422 | 27.5723 | 6 | 0 | 0 | 10 | 10 | 0 | 0 | 500 | 2 | 3 | 45 | 0.3 | 0 | 1.756 | 0.31101 | 0.048449 | 0.0079126 | 1.0773 | 0.71928 | 2.2136 | 0.37565 | 0.69996 | 16.6051 | 0.31582 | 45 | 0.3 | 3 | 3 | 10 | 32 | 20 | 0 | 0.043228 | 0.0099752 | 0.0015302 | 35.7117 | 20.7721 | 15.13 | 9.9203 | 45 | 0.3 | 100000 | 20 | 23 | 160 | 32 | 20 | 0 | 0 | 0.24063 | 0.1014 | 0.069153 | 36.1532 | 47.7069 | 30.3446 | 19.0029 | 45 | 0.3 | 50000 | 20 | 33 | 0 | 100000 | 20 | 23 | 0 | 150000 | 20 | 18 | 0 | 200000 | 20 | 16 | 0 | 0 | 0 | 0 | 0 | 0.82565 | -0.04595 | 0.82692 | -0.055596 | 0 | 0 | 0 | 0 | 0.61301 | 0.55594 | 0.82755 | 0.73662 | 0 | 0 | 0 | 0 | 0.33718 | 0.83628 | 0.90169 | 1.1875 | 0 | 0 | 0 | 0 | 0.080935 | 1.0773 | 1.0804 | 1.4958
29 | 60 | 297.2271 | 735.6814 | 0.24422 | 27.5723 | 7 | 0 | 0 | 1 | 10 | 0 | 0 | 500 | 2 | 3 | 45 | 0.3 | 0 | 1.7307 | 0.26604 | 0.032089 | 0.0081289 | 1.0589 | 0.68928 | 1.9618 | 0.31644 | 0.59631 | 16.597 | 0.2512 | 45 | 0.3 | 3 | 3 | 10 | 32 | 20 | 0 | 0.037889 | 0.009335 | 0.0014743 | 35.8273 | 21.8752 | 16.0353 | 10.7642 | 45 | 0.3 | 100000 | 20 | 23 | 160 | 32 | 20 | 0 | 0 | 0.23205 | 0.098833 | 0.067387 | 36.682 | 48.272 | 30.851 | 19.3818 | 45 | 0.3 | 50000 | 20 | 33 | 0 | 100000 | 20 | 23 | 0 | 150000 | 20 | 18 | 0 | 200000 | 20 | 16 | 0 | 0 | 0 | 0 | 0 | 0.82654 | -0.046562 | 0.82785 | -0.056274 | 0 | 0 | 0 | 0 | 0.61392 | 0.55775 | 0.82945 | 0.73749 | 0 | 0 | 0 | 0 | 0.33695 | 0.83829 | 0.90348 | 1.1886 | 0 | 0 | 0 | 0 | 0.08017 | 1.0791 | 1.082 | 1.4966
29 | 60 | 297.2271 | 735.6814 | 0.24422 | 27.5723 | 7 | 0 | 0 | 2 | 10 | 0 | 0 | 500 | 2 | 3 | 45 | 0.3 | 0 | 1.7311 | 0.27921 | 0.038028 | 0.018624 | 1.0926 | 0.59275 | 2.4102 | 0.3486 | 0.62943 | 17.0419 | 0.27513 | 45 | 0.3 | 3 | 3 | 10 | 32 | 20 | 0 | 0.040119 | 0.0096406 | 0.001758 | 36.2534 | 21.4932 | 15.5743 | 10.58 | 45 | 0.3 | 100000 | 20 | 23 | 160 | 32 | 20 | 0 | 0 | 0.23753 | 0.10044 | 0.068377 | 36.4351 | 47.8188 | 30.5306 | 19.1633 | 45 | 0.3 | 50000 | 20 | 33 | 0 | 100000 | 20 | 23 | 0 | 150000 | 20 | 18 | 0 | 200000 | 20 | 16 | 0 | 0 | 0 | 0 | 0 | 0.8247 | -0.047811 | 0.82609 | -0.057909 | 0 | 0 | 0 | 0 | 0.61377 | 0.55614 | 0.82826 | 0.73618 | 0 | 0 | 0 | 0 | 0.33754 | 0.83697 | 0.90247 | 1.1875 | 0 | 0 | 0 | 0 | 0.081139 | 1.0781 | 1.0812 | 1.4957
29 | 60 | 297.2271 | 735.6814 | 0.24422 | 27.5723 | 7 | 0 | 0 | 3 | 10 | 0 | 0 | 500 | 2 | 3 | 45 | 0.3 | 0 | 1.7356 | 0.28889 | 0.042344 | 0.0089165 | 1.0962 | 0.5526 | 2.4225 | 0.34728 | 0.6498 | 17.2562 | 0.2799 | 45 | 0.3 | 3 | 3 | 10 | 32 | 20 | 0 | 0.043737 | 0.0099387 | 0.0016036 | 35.4126 | 20.8833 | 14.7053 | 9.7648 | 45 | 0.3 | 100000 | 20 | 23 | 160 | 32 | 20 | 0 | 0 | 0.24018 | 0.10153 | 0.069184 | 36.3374 | 47.8454 | 30.2329 | 19.1644 | 45 | 0.3 | 50000 | 20 | 33 | 0 | 100000 | 20 | 23 | 0 | 150000 | 20 | 18 | 0 | 200000 | 20 | 16 | 0 | 0 | 0 | 0 | 0 | 0.8235 | -0.048704 | 0.82494 | -0.059073 | 0 | 0 | 0 | 0 | 0.61367 | 0.55502 | 0.82743 | 0.73526 | 0 | 0 | 0 | 0 | 0.33797 | 0.83618 | 0.90189 | 1.1867 | 0 | 0 | 0 | 0 | 0.081802 | 1.0776 | 1.0807 | 1.495
29 | 60 | 297.2271 | 735.6814 | 0.24422 | 27.5723 | 7 | 0 | 0 | 4 | 10 | 0 | 0 | 500 | 2 | 3 | 45 | 0.3 | 0 | 1.7373 | 0.29383 | 0.044063 | 0.00964 | 1.1181 | 0.58755 | 2.8114 | 0.35464 | 0.66113 | 17.7667 | 0.28143 | 45 | 0.3 | 3 | 3 | 10 | 32 | 20 | 0 | 0.042011 | 0.010011 | 0.001695 | 35.9669 | 21.4623 | 15.4708 | 10.2922 | 45 | 0.3 | 100000 | 20 | 23 | 160 | 32 | 20 | 0 | 0 | 0.24125 | 0.10205 | 0.069493 | 36.4626 | 47.8387 | 30.4034 | 19.1388 | 45 | 0.3 | 50000 | 20 | 33 | 0 | 100000 | 20 | 23 | 0 | 150000 | 20 | 18 | 0 | 200000 | 20 | 16 | 0 | 0 | 0 | 0 | 0 | 0.82287 | -0.049035 | 0.82433 | -0.059521 | 0 | 0 | 0 | 0 | 0.61364 | 0.55451 | 0.82707 | 0.73482 | 0 | 0 | 0 | 0 | 0.3381 | 0.83567 | 0.90147 | 1.1863 | 0 | 0 | 0 | 0 | 0.082032 | 1.0772 | 1.0804 | 1.4948
29 | 60 | 297.2271 | 735.6814 | 0.24422 | 27.5723 | 7 | 0 | 0 | 5 | 10 | 0 | 0 | 500 | 2 | 3 | 45 | 0.3 | 0 | 1.7387 | 0.29476 | 0.039753 | 0.0062042 | 1.1165 | 0.69801 | 2.6346 | 0.34511 | 0.66119 | 17.2607 | 0.29043 | 45 | 0.3 | 3 | 3 | 10 | 32 | 20 | 0 | 0.04234 | 0.0098705 | 0.0016249 | 35.6128 | 21.1172 | 15.0025 | 9.8452 | 45 | 0.3 | 100000 | 20 | 23 | 160 | 32 | 20 | 0 | 0 | 0.24171 | 0.10197 | 0.069386 | 36.3023 | 47.7312 | 30.2087 | 19.05 | 45 | 0.3 | 50000 | 20 | 33 | 0 | 100000 | 20 | 23 | 0 | 150000 | 20 | 18 | 0 | 200000 | 20 | 16 | 0 | 0 | 0 | 0 | 0 | 0.82238 | -0.049061 | 0.82384 | -0.059586 | 0 | 0 | 0 | 0 | 0.61354 | 0.55413 | 0.82673 | 0.73456 | 0 | 0 | 0 | 0 | 0.3382 | 0.83539 | 0.90125 | 1.1861 | 0 | 0 | 0 | 0 | 0.082185 | 1.077 | 1.0801 | 1.4946
29 | 60 | 297.2271 | 735.6814 | 0.24422 | 27.5723 | 7 | 0 | 0 | 6 | 10 | 0 | 0 | 500 | 2 | 3 | 45 | 0.3 | 0 | 1.7387 | 0.30581 | 0.049067 | 0.011864 | 1.099 | 0.47779 | 2.4266 | 0.37827 | 0.6896 | 17.4323 | 0.29735 | 45 | 0.3 | 3 | 3 | 10 | 32 | 20 | 0 | 0.041714 | 0.0097779 | 0.0015441 | 35.3814 | 21.2137 | 15.4086 | 10.2271 | 45 | 0.3 | 100000 | 20 | 23 | 160 | 32 | 20 | 0 | 0 | 0.24263 | 0.10204 | 0.068939 | 36.2482 | 47.432 | 30.1811 | 18.946 | 45 | 0.3 | 50000 | 20 | 33 | 0 | 100000 | 20 | 23 | 0 | 150000 | 20 | 18 | 0 | 200000 | 20 | 16 | 0 | 0 | 0 | 0 | 0 | 0.82218 | -0.049341 | 0.82366 | -0.059941 | 0 | 0 | 0 | 0 | 0.61357 | 0.5539 | 0.8266 | 0.73433 | 0 | 0 | 0 | 0 | 0.33825 | 0.83521 | 0.9011 | 1.186 | 0 | 0 | 0 | 0 | 0.082338 | 1.0769 | 1.0801 | 1.4945
29 | 60 | 297.2271 | 735.6814 | 0.24422 | 27.5723 | 7 | 0 | 0 | 7 | 10 | 0 | 0 | 500 | 2 | 3 | 45 | 0.3 | 0 | 1.7396 | 0.30483 | 0.04022 | 0.0094732 | 1.1116 | 0.50491 | 2.6114 | 0.36263 | 0.68399 | 17.3717 | 0.29345 | 45 | 0.3 | 3 | 3 | 10 | 32 | 20 | 0 | 0.043388 | 0.010024 | 0.0013746 | 35.2564 | 21.1018 | 15.1864 | 9.6124 | 45 | 0.3 | 100000 | 20 | 23 | 160 | 32 | 20 | 0 | 0 | 0.24291 | 0.10223 | 0.06938 | 36.285 | 47.4273 | 30.0961 | 18.9471 | 45 | 0.3 | 50000 | 20 | 33 | 0 | 100000 | 20 | 23 | 0 | 150000 | 20 | 18 | 0 | 200000 | 20 | 16 | 0 | 0 | 0 | 0 | 0 | 0.82185 | -0.04952 | 0.82334 | -0.060182 | 0 | 0 | 0 | 0 | 0.61349 | 0.55369 | 0.82641 | 0.73421 | 0 | 0 | 0 | 0 | 0.3383 | 0.83511 | 0.90103 | 1.1859 | 0 | 0 | 0 | 0 | 0.082338 | 1.0768 | 1.08 | 1.4945
29 | 60 | 297.2271 | 735.6814 | 0.24422 | 27.5723 | 7 | 0 | 0 | 8 | 10 | 0 | 0 | 500 | 2 | 3 | 45 | 0.3 | 0 | 1.7418 | 0.30518 | 0.041026 | 0.014615 | 1.1287 | 0.51769 | 2.6934 | 0.36426 | 0.68455 | 17.8419 | 0.29488 | 45 | 0.3 | 3 | 3 | 10 | 32 | 20 | 0 | 0.042631 | 0.0099839 | 0.001275 | 35.5722 | 21.4966 | 14.9738 | 9.6495 | 45 | 0.3 | 100000 | 20 | 23 | 160 | 32 | 20 | 0 | 0 | 0.2429 | 0.10223 | 0.069251 | 36.3987 | 47.4376 | 30.1938 | 19.0038 | 45 | 0.3 | 50000 | 20 | 33 | 0 | 100000 | 20 | 23 | 0 | 150000 | 20 | 18 | 0 | 200000 | 20 | 16 | 0 | 0 | 0 | 0 | 0 | 0.82195 | -0.04952 | 0.82344 | -0.060174 | 0 | 0 | 0 | 0 | 0.61352 | 0.55364 | 0.82639 | 0.73415 | 0 | 0 | 0 | 0 | 0.3383 | 0.83503 | 0.90096 | 1.1859 | 0 | 0 | 0 | 0 | 0.082414 | 1.0767 | 1.0799 | 1.4944
29 | 60 | 297.2271 | 735.6814 | 0.24422 | 27.5723 | 7 | 0 | 0 | 9 | 10 | 0 | 0 | 500 | 2 | 3 | 45 | 0.3 | 0 | 1.7418 | 0.3019 | 0.043511 | 0.0063694 | 1.1032 | 0.4812 | 2.9635 | 0.36349 | 0.67821 | 17.6494 | 0.28139 | 45 | 0.3 | 3 | 3 | 10 | 32 | 20 | 0 | 0.04417 | 0.010092 | 0.0014038 | 35.682 | 21.1465 | 14.7988 | 9.5664 | 45 | 0.3 | 100000 | 20 | 23 | 160 | 32 | 20 | 0 | 0 | 0.24355 | 0.10241 | 0.069504 | 36.2563 | 47.4322 | 30.1637 | 18.9639 | 45 | 0.3 | 50000 | 20 | 33 | 0 | 100000 | 20 | 23 | 0 | 150000 | 20 | 18 | 0 | 200000 | 20 | 16 | 0 | 0 | 0 | 0 | 0 | 0.82182 | -0.049545 | 0.82331 | -0.060214 | 0 | 0 | 0 | 0 | 0.61346 | 0.55344 | 0.82622 | 0.734 | 0 | 0 | 0 | 0 | 0.33835 | 0.83485 | 0.90081 | 1.1857 | 0 | 0 | 0 | 0 | 0.082491 | 1.0767 | 1.0798 | 1.4943
29 | 60 | 297.2271 | 735.6814 | 0.24422 | 27.5723 | 7 | 0 | 0 | 10 | 10 | 0 | 0 | 500 | 2 | 3 | 45 | 0.3 | 0 | 1.7418 | 0.30416 | 0.049057 | 0.0077642 | 1.1642 | 0.74484 | 2.1864 | 0.36799 | 0.68472 | 17.9119 | 0.30919 | 45 | 0.3 | 3 | 3 | 10 | 32 | 20 | 0 | 0.04233 | 0.010053 | 0.0013387 | 35.5336 | 21.4798 | 15.7069 | 10.4823 | 45 | 0.3 | 100000 | 20 | 23 | 160 | 32 | 20 | 0 | 0 | 0.24328 | 0.10238 | 0.06941 | 36.2352 | 47.554 | 30.1959 | 19.0095 | 45 | 0.3 | 50000 | 20 | 33 | 0 | 100000 | 20 | 23 | 0 | 150000 | 20 | 18 | 0 | 200000 | 20 | 16 | 0 | 0 | 0 | 0 | 0 | 0.82228 | -0.049545 | 0.82377 | -0.060181 | 0 | 0 | 0 | 0 | 0.61346 | 0.55346 | 0.82623 | 0.73403 | 0 | 0 | 0 | 0 | 0.3384 | 0.83488 | 0.90085 | 1.1857 | 0 | 0 | 0 | 0 | 0.082542 | 1.0767 | 1.0798 | 1.4943
29 | 60 | 297.2271 | 735.6814 | 0.24422 | 27.5723 | 8 | 0 | 0 | 1 | 10 | 0 | 0 | 500 | 2 | 3 | 45 | 0.3 | 0 | 1.7636 | 0.34814 | 0.053978 | 0.013997 | 1.1036 | 0.944 | 2.2578 | 0.42503 | 0.78612 | 16.6235 | 0.36312 | 45 | 0.3 | 3 | 3 | 10 | 32 | 20 | 0 | 0.044611 | 0.010367 | 0.0013828 | 35.5404 | 21.1638 | 15.271 | 9.9791 | 45 | 0.3 | 100000 | 20 | 23 | 160 | 32 | 20 | 0 | 0 | 0.24441 | 0.10312 | 0.068482 | 36.1176 | 47.4153 | 30.0907 | 19.0401 | 45 | 0.3 | 50000 | 20 | 33 | 0 | 100000 | 20 | 23 | 0 | 150000 | 20 | 18 | 0 | 200000 | 20 | 16 | 0 | 0 | 0 | 0 | 0 | 0.82626 | -0.04391 | 0.82742 | -0.053093 | 0 | 0 | 0 | 0 | 0.6126 | 0.5564 | 0.82756 | 0.73736 | 0 | 0 | 0 | 0 | 0.33685 | 0.83625 | 0.90155 | 1.1879 | 0 | 0 | 0 | 0 | 0.08091 | 1.0771 | 1.0801 | 1.4958
29 | 60 | 297.2271 | 735.6814 | 0.24422 | 27.5723 | 8 | 0 | 0 | 2 | 10 | 0 | 0 | 500 | 2 | 3 | 45 | 0.3 | 0 | 1.7653 | 0.3506 | 0.054122 | 0.017861 | 1.1007 | 0.76322 | 2.8837 | 0.42984 | 0.79091 | 17.0777 | 0.35311 | 45 | 0.3 | 3 | 3 | 10 | 32 | 20 | 0 | 0.04359 | 0.010189 | 0.0015839 | 35.9126 | 21.0051 | 15.0276 | 9.7285 | 45 | 0.3 | 100000 | 20 | 23 | 160 | 32 | 20 | 0 | 0 | 0.24563 | 0.10341 | 0.069385 | 36.0654 | 47.3342 | 30.1574 | 18.7966 | 45 | 0.3 | 50000 | 20 | 33 | 0 | 100000 | 20 | 23 | 0 | 150000 | 20 | 18 | 0 | 200000 | 20 | 16 | 0 | 0 | 0 | 0 | 0 | 0.82582 | -0.044624 | 0.82703 | -0.053983 | 0 | 0 | 0 | 0 | 0.61247 | 0.55609 | 0.82726 | 0.73719 | 0 | 0 | 0 | 0 | 0.33687 | 0.83595 | 0.90127 | 1.1877 | 0 | 0 | 0 | 0 | 0.081114 | 1.0768 | 1.0798 | 1.4956
29 | 60 | 297.2271 | 735.6814 | 0.24422 | 27.5723 | 8 | 0 | 0 | 3 | 10 | 0 | 0 | 500 | 2 | 3 | 45 | 0.3 | 0 | 1.768 | 0.35382 | 0.050397 | 0.013638 | 1.1008 | 0.8072 | 2.228 | 0.42335 | 0.79535 | 16.8677 | 0.35794 | 45 | 0.3 | 3 | 3 | 10 | 32 | 20 | 0 | 0.045708 | 0.01052 | 0.0016125 | 35.385 | 21.0101 | 14.8902 | 9.6498 | 45 | 0.3 | 100000 | 20 | 23 | 160 | 32 | 20 | 0 | 0 | 0.24603 | 0.10345 | 0.069215 | 35.9347 | 47.2722 | 30.0296 | 18.8221 | 45 | 0.3 | 50000 | 20 | 33 | 0 | 100000 | 20 | 23 | 0 | 150000 | 20 | 18 | 0 | 200000 | 20 | 16 | 0 | 0 | 0 | 0 | 0 | 0.82582 | -0.043961 | 0.82699 | -0.053183 | 0 | 0 | 0 | 0 | 0.61242 | 0.55612 | 0.82724 | 0.73725 | 0 | 0 | 0 | 0 | 0.33687 | 0.8359 | 0.90122 | 1.1877 | 0 | 0 | 0 | 0 | 0.081012 | 1.0768 | 1.0799 | 1.4957
29 | 60 | 297.2271 | 735.6814 | 0.24422 | 27.5723 | 8 | 0 | 0 | 4 | 10 | 0 | 0 | 500 | 2 | 3 | 45 | 0.3 | 0 | 1.768 | 0.34738 | 0.054045 | 0.012348 | 1.1127 | 0.81011 | 2.3994 | 0.42328 | 0.78251 | 17.0836 | 0.35433 | 45 | 0.3 | 3 | 3 | 10 | 32 | 20 | 0 | 0.041278 | 0.0098981 | 0.0016824 | 35.6316 | 21.5342 | 15.3273 | 10.3628 | 45 | 0.3 | 100000 | 20 | 23 | 160 | 32 | 20 | 0 | 0 | 0.24589 | 0.10338 | 0.069178 | 36.0857 | 47.2342 | 29.9976 | 18.8293 | 45 | 0.3 | 50000 | 20 | 33 | 0 | 100000 | 20 | 23 | 0 | 150000 | 20 | 18 | 0 | 200000 | 20 | 16 | 0 | 0 | 0 | 0 | 0 | 0.82582 | -0.044037 | 0.827 | -0.053275 | 0 | 0 | 0 | 0 | 0.61239 | 0.55604 | 0.82717 | 0.73721 | 0 | 0 | 0 | 0 | 0.33685 | 0.83582 | 0.90114 | 1.1877 | 0 | 0 | 0 | 0 | 0.081037 | 1.0768 | 1.0798 | 1.4957
29 | 60 | 297.2271 | 735.6814 | 0.24422 | 27.5723 | 8 | 0 | 0 | 5 | 10 | 0 | 0 | 500 | 2 | 3 | 45 | 0.3 | 0 | 1.768 | 0.34016 | 0.058067 | 0.012407 | 1.1248 | 0.83792 | 2.856 | 0.42152 | 0.76836 | 17.3646 | 0.34647 | 45 | 0.3 | 3 | 3 | 10 | 32 | 20 | 0 | 0.044651 | 0.010176 | 0.0014037 | 35.628 | 20.9493 | 14.6222 | 9.0853 | 45 | 0.3 | 100000 | 20 | 23 | 160 | 32 | 20 | 0 | 0 | 0.246 | 0.10335 | 0.068469 | 35.9512 | 47.1494 | 30.0941 | 18.7414 | 45 | 0.3 | 50000 | 20 | 33 | 0 | 100000 | 20 | 23 | 0 | 150000 | 20 | 18 | 0 | 200000 | 20 | 16 | 0 | 0 | 0 | 0 | 0 | 0.82572 | -0.04419 | 0.8269 | -0.053466 | 0 | 0 | 0 | 0 | 0.61234 | 0.55604 | 0.82713 | 0.73725 | 0 | 0 | 0 | 0 | 0.33682 | 0.83582 | 0.90113 | 1.1877 | 0 | 0 | 0 | 0 | 0.080986 | 1.0767 | 1.0798 | 1.4957
29 | 60 | 297.2271 | 735.6814 | 0.24422 | 27.5723 | 8 | 0 | 0 | 6 | 10 | 0 | 0 | 500 | 2 | 3 | 45 | 0.3 | 0 | 1.768 | 0.34574 | 0.05604 | 0.006385 | 1.1057 | 0.99305 | 2.5084 | 0.41821 | 0.77933 | 16.7828 | 0.35374 | 45 | 0.3 | 3 | 3 | 10 | 32 | 20 | 0 | 0.043116 | 0.010103 | 0.0015993 | 36.1296 | 21.4559 | 15.2322 | 9.6881 | 45 | 0.3 | 100000 | 20 | 23 | 160 | 32 | 20 | 0 | 0 | 0.24618 | 0.10348 | 0.069283 | 36.0882 | 47.2667 | 30.0042 | 18.7306 | 45 | 0.3 | 50000 | 20 | 33 | 0 | 100000 | 20 | 23 | 0 | 150000 | 20 | 18 | 0 | 200000 | 20 | 16 | 0 | 0 | 0 | 0 | 0 | 0.82565 | -0.043961 | 0.82681 | -0.053194 | 0 | 0 | 0 | 0 | 0.61227 | 0.55589 | 0.82697 | 0.73717 | 0 | 0 | 0 | 0 | 0.3369 | 0.83569 | 0.90104 | 1.1876 | 0 | 0 | 0 | 0 | 0.081088 | 1.0766 | 1.0797 | 1.4956
29 | 60 | 297.2271 | 735.6814 | 0.24422 | 27.5723 | 8 | 0 | 0 | 7 | 10 | 0 | 0 | 500 | 2 | 3 | 45 | 0.3 | 0 | 1.7658 | 0.34787 | 0.049324 | 0.020266 | 1.0832 | 0.76164 | 2.4126 | 0.42517 | 0.78372 | 16.4814 | 0.35686 | 45 | 0.3 | 3 | 3 | 10 | 32 | 20 | 0 | 0.044325 | 0.010386 | 0.0015153 | 35.5564 | 21.1657 | 15.0711 | 9.9057 | 45 | 0.3 | 100000 | 20 | 23 | 160 | 32 | 20 | 0 | 0 | 0.24569 | 0.10332 | 0.069051 | 35.9671 | 47.2332 | 30.0077 | 18.9125 | 45 | 0.3 | 50000 | 20 | 33 | 0 | 100000 | 20 | 23 | 0 | 150000 | 20 | 18 | 0 | 200000 | 20 | 16 | 0 | 0 | 0 | 0 | 0 | 0.82542 | -0.044063 | 0.82659 | -0.053332 | 0 | 0 | 0 | 0 | 0.61237 | 0.55571 | 0.82693 | 0.73693 | 0 | 0 | 0 | 0 | 0.33685 | 0.83564 | 0.90098 | 1.1876 | 0 | 0 | 0 | 0 | 0.081114 | 1.0766 | 1.0797 | 1.4956
29 | 60 | 297.2271 | 735.6814 | 0.24422 | 27.5723 | 8 | 0 | 0 | 8 | 10 | 0 | 0 | 500 | 2 | 3 | 45 | 0.3 | 0 | 1.768 | 0.35181 | 0.049378 | 0.021833 | 1.0869 | 0.72859 | 2.1886 | 0.43235 | 0.79173 | 16.5685 | 0.36192 | 45 | 0.3 | 3 | 3 | 10 | 32 | 20 | 0 | 0.042967 | 0.01003 | 0.0017581 | 35.6696 | 21.0028 | 15.0077 | 9.9071 | 45 | 0.3 | 100000 | 20 | 23 | 160 | 32 | 20 | 0 | 0 | 0.24502 | 0.10321 | 0.069029 | 35.9481 | 47.3143 | 30.1035 | 18.9507 | 45 | 0.3 | 50000 | 20 | 33 | 0 | 100000 | 20 | 23 | 0 | 150000 | 20 | 18 | 0 | 200000 | 20 | 16 | 0 | 0 | 0 | 0 | 0 | 0.82557 | -0.044012 | 0.82674 | -0.053261 | 0 | 0 | 0 | 0 | 0.61234 | 0.55584 | 0.82699 | 0.73706 | 0 | 0 | 0 | 0 | 0.33682 | 0.83574 | 0.90106 | 1.1877 | 0 | 0 | 0 | 0 | 0.081037 | 1.0766 | 1.0797 | 1.4957
29 | 60 | 297.2271 | 735.6814 | 0.24422 | 27.5723 | 8 | 0 | 0 | 9 | 10 | 0 | 0 | 500 | 2 | 3 | 45 | 0.3 | 0 | 1.7676 | 0.35329 | 0.046269 | 0.015552 | 1.0828 | 0.76724 | 2.1543 | 0.42123 | 0.79321 | 16.3133 | 0.36231 | 45 | 0.3 | 3 | 3 | 10 | 32 | 20 | 0 | 0.043953 | 0.010384 | 0.0014902 | 35.7614 | 21.637 | 15.4568 | 10.4275 | 45 | 0.3 | 100000 | 20 | 23 | 160 | 32 | 20 | 0 | 0 | 0.24526 | 0.1032 | 0.068472 | 35.9969 | 47.2249 | 30.0811 | 18.872 | 45 | 0.3 | 50000 | 20 | 33 | 0 | 100000 | 20 | 23 | 0 | 150000 | 20 | 18 | 0 | 200000 | 20 | 16 | 0 | 0 | 0 | 0 | 0 | 0.82549 | -0.044088 | 0.82667 | -0.053358 | 0 | 0 | 0 | 0 | 0.61229 | 0.55581 | 0.82694 | 0.73708 | 0 | 0 | 0 | 0 | 0.33677 | 0.83562 | 0.90093 | 1.1877 | 0 | 0 | 0 | 0 | 0.081037 | 1.0766 | 1.0796 | 1.4957
29 | 60 | 297.2271 | 735.6814 | 0.24422 | 27.5723 | 8 | 0 | 0 | 10 | 10 | 0 | 0 | 500 | 2 | 3 | 45 | 0.3 | 0 | 1.7693 | 0.34974 | 0.04738 | 0.016664 | 1.1121 | 0.78559 | 1.9102 | 0.42229 | 0.78508 | 16.6841 | 0.3611 | 45 | 0.3 | 3 | 3 | 10 | 32 | 20 | 0 | 0.04478 | 0.010341 | 0.0013294 | 35.7569 | 21.2991 | 14.8851 | 9.7619 | 45 | 0.3 | 100000 | 20 | 23 | 160 | 32 | 20 | 0 | 0 | 0.24573 | 0.10354 | 0.068847 | 36.0688 | 47.4947 | 30.003 | 18.8063 | 45 | 0.3 | 50000 | 20 | 33 | 0 | 100000 | 20 | 23 | 0 | 150000 | 20 | 18 | 0 | 200000 | 20 | 16 | 0 | 0 | 0 | 0 | 0 | 0.82547 | -0.044165 | 0.82665 | -0.053452 | 0 | 0 | 0 | 0 | 0.61222 | 0.55571 | 0.82681 | 0.73705 | 0 | 0 | 0 | 0 | 0.33685 | 0.83559 | 0.90093 | 1.1876 | 0 | 0 | 0 | 0 | 0.081012 | 1.0766 | 1.0796 | 1.4957
29 | 60 | 297.2271 | 735.6814 | 0.24422 | 27.5723 | 9 | 0 | 0 | 1 | 10 | 0 | 0 | 500 | 2 | 3 | 45 | 0.3 | 0 | 1.7649 | 0.33281 | 0.047311 | 0.011213 | 1.1148 | 0.86648 | 1.9742 | 0.40071 | 0.74817 | 16.8217 | 0.33919 | 45 | 0.3 | 3 | 3 | 10 | 32 | 20 | 0 | 0.042501 | 0.010002 | 0.0015313 | 35.546 | 21.3108 | 15.5142 | 10.0633 | 45 | 0.3 | 100000 | 20 | 23 | 160 | 32 | 20 | 0 | 0 | 0.24461 | 0.10301 | 0.06957 | 36.0428 | 47.4847 | 30.1465 | 18.8505 | 45 | 0.3 | 50000 | 20 | 33 | 0 | 100000 | 20 | 23 | 0 | 150000 | 20 | 18 | 0 | 200000 | 20 | 16 | 0 | 0 | 0 | 0 | 0 | 0.82692 | -0.044216 | 0.8281 | -0.05342 | 0 | 0 | 0 | 0 | 0.6126 | 0.5567 | 0.82776 | 0.73763 | 0 | 0 | 0 | 0 | 0.33685 | 0.83661 | 0.90188 | 1.188 | 0 | 0 | 0 | 0 | 0.080833 | 1.0773 | 1.0804 | 1.4959
29 | 60 | 297.2271 | 735.6814 | 0.24422 | 27.5723 | 9 | 0 | 0 | 2 | 10 | 0 | 0 | 500 | 2 | 3 | 45 | 0.3 | 0 | 1.7627 | 0.34011 | 0.04706 | 0.010589 | 1.0791 | 0.69677 | 1.5978 | 0.40536 | 0.76445 | 16.5291 | 0.34082 | 45 | 0.3 | 3 | 3 | 10 | 32 | 20 | 0 | 0.043286 | 0.010004 | 0.0016772 | 35.3229 | 21.2251 | 15.0748 | 9.8425 | 45 | 0.3 | 100000 | 20 | 23 | 160 | 32 | 20 | 0 | 0 | 0.24347 | 0.10268 | 0.069819 | 36.0996 | 47.4441 | 30.0377 | 19.0239 | 45 | 0.3 | 50000 | 20 | 33 | 0 | 100000 | 20 | 23 | 0 | 150000 | 20 | 18 | 0 | 200000 | 20 | 16 | 0 | 0 | 0 | 0 | 0 | 0.82669 | -0.043349 | 0.82783 | -0.052389 | 0 | 0 | 0 | 0 | 0.61265 | 0.55668 | 0.82779 | 0.73757 | 0 | 0 | 0 | 0 | 0.3368 | 0.83653 | 0.90179 | 1.188 | 0 | 0 | 0 | 0 | 0.080782 | 1.0773 | 1.0803 | 1.496
29 | 60 | 297.2271 | 735.6814 | 0.24422 | 27.5723 | 9 | 0 | 0 | 3 | 10 | 0 | 0 | 500 | 2 | 3 | 45 | 0.3 | 0 | 1.7631 | 0.33495 | 0.051654 | 0.019847 | 1.0579 | 0.73087 | 2.6197 | 0.41956 | 0.7559 | 16.5811 | 0.33605 | 45 | 0.3 | 3 | 3 | 10 | 32 | 20 | 0 | 0.043729 | 0.010226 | 0.0014762 | 35.7425 | 21.2776 | 15.3172 | 9.9366 | 45 | 0.3 | 100000 | 20 | 23 | 160 | 32 | 20 | 0 | 0 | 0.24396 | 0.10286 | 0.069922 | 36.0894 | 47.525 | 30.1506 | 18.91 | 45 | 0.3 | 50000 | 20 | 33 | 0 | 100000 | 20 | 23 | 0 | 150000 | 20 | 18 | 0 | 200000 | 20 | 16 | 0 | 0 | 0 | 0 | 0 | 0.82646 | -0.043374 | 0.8276 | -0.052434 | 0 | 0 | 0 | 0 | 0.61267 | 0.55652 | 0.8277 | 0.73741 | 0 | 0 | 0 | 0 | 0.33677 | 0.83638 | 0.90164 | 1.188 | 0 | 0 | 0 | 0 | 0.080808 | 1.0771 | 1.0802 | 1.4959
29 | 60 | 297.2271 | 735.6814 | 0.24422 | 27.5723 | 9 | 0 | 0 | 4 | 10 | 0 | 0 | 500 | 2 | 3 | 45 | 0.3 | 0 | 1.7631 | 0.33921 | 0.050086 | 0.015872 | 1.0711 | 0.74042 | 2.0357 | 0.41328 | 0.7639 | 16.4817 | 0.34158 | 45 | 0.3 | 3 | 3 | 10 | 32 | 20 | 0 | 0.044589 | 0.010319 | 0.0018017 | 35.4522 | 20.995 | 15.1059 | 9.8939 | 45 | 0.3 | 100000 | 20 | 23 | 160 | 32 | 20 | 0 | 0 | 0.244 | 0.10295 | 0.069305 | 36.155 | 47.4904 | 30.1448 | 18.9479 | 45 | 0.3 | 50000 | 20 | 33 | 0 | 100000 | 20 | 23 | 0 | 150000 | 20 | 18 | 0 | 200000 | 20 | 16 | 0 | 0 | 0 | 0 | 0 | 0.82646 | -0.043349 | 0.8276 | -0.052403 | 0 | 0 | 0 | 0 | 0.6126 | 0.55635 | 0.82752 | 0.73731 | 0 | 0 | 0 | 0 | 0.33677 | 0.83625 | 0.90152 | 1.188 | 0 | 0 | 0 | 0 | 0.080782 | 1.0771 | 1.0801 | 1.4959
29 | 60 | 297.2271 | 735.6814 | 0.24422 | 27.5723 | 9 | 0 | 0 | 5 | 10 | 0 | 0 | 500 | 2 | 3 | 45 | 0.3 | 0 | 1.7653 | 0.3347 | 0.049269 | 0.021556 | 1.0832 | 0.85856 | 2.326 | 0.4153 | 0.75346 | 16.4602 | 0.34755 | 45 | 0.3 | 3 | 3 | 10 | 32 | 20 | 0 | 0.042842 | 0.0099705 | 0.0015111 | 35.6333 | 21.1876 | 15.234 | 9.8637 | 45 | 0.3 | 100000 | 20 | 23 | 160 | 32 | 20 | 0 | 0 | 0.24386 | 0.10293 | 0.069457 | 35.979 | 47.5097 | 30.135 | 19.0695 | 45 | 0.3 | 50000 | 20 | 33 | 0 | 100000 | 20 | 23 | 0 | 150000 | 20 | 18 | 0 | 200000 | 20 | 16 | 0 | 0 | 0 | 0 | 0 | 0.82646 | -0.043247 | 0.82759 | -0.05228 | 0 | 0 | 0 | 0 | 0.61247 | 0.5563 | 0.8274 | 0.73737 | 0 | 0 | 0 | 0 | 0.33685 | 0.83623 | 0.90152 | 1.1879 | 0 | 0 | 0 | 0 | 0.080859 | 1.077 | 1.08 | 1.4959
29 | 60 | 297.2271 | 735.6814 | 0.24422 | 27.5723 | 9 | 0 | 0 | 6 | 10 | 0 | 0 | 500 | 2 | 3 | 45 | 0.3 | 0 | 1.7653 | 0.33972 | 0.041036 | 0.017205 | 1.0932 | 0.84831 | 2.1452 | 0.40264 | 0.76142 | 16.5001 | 0.34424 | 45 | 0.3 | 3 | 3 | 10 | 32 | 20 | 0 | 0.042788 | 0.010156 | 0.0016173 | 35.9964 | 21.2408 | 15.3538 | 10.309 | 45 | 0.3 | 100000 | 20 | 23 | 160 | 32 | 20 | 0 | 0 | 0.24403 | 0.10289 | 0.069786 | 36.0203 | 47.4918 | 30.0715 | 19.1065 | 45 | 0.3 | 50000 | 20 | 33 | 0 | 100000 | 20 | 23 | 0 | 150000 | 20 | 18 | 0 | 200000 | 20 | 16 | 0 | 0 | 0 | 0 | 0 | 0.82623 | -0.043272 | 0.82736 | -0.052326 | 0 | 0 | 0 | 0 | 0.6126 | 0.55637 | 0.82754 | 0.73734 | 0 | 0 | 0 | 0 | 0.33677 | 0.83618 | 0.90145 | 1.1879 | 0 | 0 | 0 | 0 | 0.080859 | 1.077 | 1.08 | 1.4959
29 | 60 | 297.2271 | 735.6814 | 0.24422 | 27.5723 | 9 | 0 | 0 | 7 | 10 | 0 | 0 | 500 | 2 | 3 | 45 | 0.3 | 0 | 1.7653 | 0.3361 | 0.05016 | 0.016018 | 1.0936 | 0.82544 | 2.0726 | 0.41769 | 0.757 | 16.4922 | 0.35254 | 45 | 0.3 | 3 | 3 | 10 | 32 | 20 | 0 | 0.041237 | 0.010095 | 0.001412 | 35.6807 | 21.4372 | 15.6786 | 10.8024 | 45 | 0.3 | 100000 | 20 | 23 | 160 | 32 | 20 | 0 | 0 | 0.24408 | 0.10289 | 0.069429 | 36.0281 | 47.4558 | 30.0374 | 18.8964 | 45 | 0.3 | 50000 | 20 | 33 | 0 | 100000 | 20 | 23 | 0 | 150000 | 20 | 18 | 0 | 200000 | 20 | 16 | 0 | 0 | 0 | 0 | 0 | 0.82616 | -0.043425 | 0.8273 | -0.052515 | 0 | 0 | 0 | 0 | 0.61247 | 0.5563 | 0.8274 | 0.73737 | 0 | 0 | 0 | 0 | 0.33672 | 0.83607 | 0.90133 | 1.1879 | 0 | 0 | 0 | 0 | 0.080808 | 1.077 | 1.08 | 1.4959
29 | 60 | 297.2271 | 735.6814 | 0.24422 | 27.5723 | 9 | 0 | 0 | 8 | 10 | 0 | 0 | 500 | 2 | 3 | 45 | 0.3 | 0 | 1.7662 | 0.33843 | 0.049764 | 0.014285 | 1.0852 | 0.74908 | 2.655 | 0.40937 | 0.76078 | 16.9233 | 0.33529 | 45 | 0.3 | 3 | 3 | 10 | 32 | 20 | 0 | 0.042244 | 0.010076 | 0.0014079 | 35.4121 | 21.6109 | 15.4773 | 10.3024 | 45 | 0.3 | 100000 | 20 | 23 | 160 | 32 | 20 | 0 | 0 | 0.24329 | 0.10275 | 0.06892 | 36.1391 | 47.4687 | 30.1144 | 19.1504 | 45 | 0.3 | 50000 | 20 | 33 | 0 | 100000 | 20 | 23 | 0 | 150000 | 20 | 18 | 0 | 200000 | 20 | 16 | 0 | 0 | 0 | 0 | 0 | 0.82608 | -0.043374 | 0.82722 | -0.052458 | 0 | 0 | 0 | 0 | 0.6125 | 0.55614 | 0.82731 | 0.73721 | 0 | 0 | 0 | 0 | 0.33672 | 0.83605 | 0.90131 | 1.1879 | 0 | 0 | 0 | 0 | 0.080884 | 1.0769 | 1.0799 | 1.4958
29 | 60 | 297.2271 | 735.6814 | 0.24422 | 27.5723 | 9 | 0 | 0 | 9 | 10 | 0 | 0 | 500 | 2 | 3 | 45 | 0.3 | 0 | 1.7653 | 0.33456 | 0.053483 | 0.021445 | 1.0894 | 0.76405 | 1.9864 | 0.41454 | 0.75496 | 16.4043 | 0.35524 | 45 | 0.3 | 3 | 3 | 10 | 32 | 20 | 0 | 0.041291 | 0.0099763 | 0.0018778 | 35.6214 | 21.864 | 16.0395 | 10.4958 | 45 | 0.3 | 100000 | 20 | 23 | 160 | 32 | 20 | 0 | 0 | 0.2437 | 0.10265 | 0.06973 | 36.1311 | 47.3585 | 30.1984 | 18.9239 | 45 | 0.3 | 50000 | 20 | 33 | 0 | 100000 | 20 | 23 | 0 | 150000 | 20 | 18 | 0 | 200000 | 20 | 16 | 0 | 0 | 0 | 0 | 0 | 0.82623 | -0.043553 | 0.82738 | -0.052664 | 0 | 0 | 0 | 0 | 0.61247 | 0.55624 | 0.82736 | 0.73733 | 0 | 0 | 0 | 0 | 0.33675 | 0.8361 | 0.90137 | 1.1879 | 0 | 0 | 0 | 0 | 0.080808 | 1.0769 | 1.0799 | 1.4959
29 | 60 | 297.2271 | 735.6814 | 0.24422 | 27.5723 | 9 | 0 | 0 | 10 | 10 | 0 | 0 | 500 | 2 | 3 | 45 | 0.3 | 0 | 1.768 | 0.33791 | 0.052614 | 0.015709 | 1.088 | 0.79075 | 2.4734 | 0.41635 | 0.76058 | 17.0557 | 0.3366 | 45 | 0.3 | 3 | 3 | 10 | 32 | 20 | 0 | 0.043442 | 0.010234 | 0.0015271 | 35.8626 | 21.0193 | 15.3295 | 10.1485 | 45 | 0.3 | 100000 | 20 | 23 | 160 | 32 | 20 | 0 | 0 | 0.244 | 0.10284 | 0.069896 | 36.0751 | 47.461 | 30.2128 | 18.9706 | 45 | 0.3 | 50000 | 20 | 33 | 0 | 100000 | 20 | 23 | 0 | 150000 | 20 | 18 | 0 | 200000 | 20 | 16 | 0 | 0 | 0 | 0 | 0 | 0.82626 | -0.043425 | 0.8274 | -0.052509 | 0 | 0 | 0 | 0 | 0.61244 | 0.55627 | 0.82736 | 0.73737 | 0 | 0 | 0 | 0 | 0.33677 | 0.83613 | 0.9014 | 1.1879 | 0 | 0 | 0 | 0 | 0.080833 | 1.0769 | 1.0799 | 1.4959
29 | 60 | 297.2271 | 735.6814 | 0.24422 | 27.5723 | 10 | 0 | 0 | 1 | 10 | 0 | 0 | 500 | 2 | 3 | 45 | 0.3 | 0 | 1.7631 | 0.32281 | 0.044602 | 0.013753 | 1.0536 | 0.76156 | 1.5169 | 0.39189 | 0.72613 | 16.4873 | 0.31196 | 45 | 0.3 | 3 | 3 | 10 | 32 | 20 | 0 | 0.041351 | 0.0096846 | 0.0015504 | 35.7561 | 21.8333 | 15.3828 | 10.1131 | 45 | 0.3 | 100000 | 20 | 23 | 160 | 32 | 20 | 0 | 0 | 0.23859 | 0.10128 | 0.069153 | 36.305 | 47.7851 | 30.5965 | 19.1887 | 45 | 0.3 | 50000 | 20 | 33 | 0 | 100000 | 20 | 23 | 0 | 150000 | 20 | 18 | 0 | 200000 | 20 | 16 | 0 | 0 | 0 | 0 | 0 | 0.82812 | -0.043833 | 0.82928 | -0.052882 | 0 | 0 | 0 | 0 | 0.61303 | 0.55752 | 0.82863 | 0.73801 | 0 | 0 | 0 | 0 | 0.33672 | 0.8374 | 0.90256 | 1.1885 | 0 | 0 | 0 | 0 | 0.080247 | 1.0782 | 1.0812 | 1.4965
29 | 60 | 297.2271 | 735.6814 | 0.24422 | 27.5723 | 10 | 0 | 0 | 2 | 10 | 0 | 0 | 500 | 2 | 3 | 45 | 0.3 | 0 | 1.7649 | 0.32626 | 0.042821 | 0.018434 | 1.0486 | 0.74227 | 2.2862 | 0.3984 | 0.73291 | 16.1718 | 0.32469 | 45 | 0.3 | 3 | 3 | 10 | 32 | 20 | 0 | 0.044226 | 0.010065 | 0.0015652 | 35.7031 | 20.8784 | 14.3025 | 9.0786 | 45 | 0.3 | 100000 | 20 | 23 | 160 | 32 | 20 | 0 | 0 | 0.23883 | 0.10135 | 0.069223 | 36.1571 | 47.8312 | 30.6124 | 19.1665 | 45 | 0.3 | 50000 | 20 | 33 | 0 | 100000 | 20 | 23 | 0 | 150000 | 20 | 18 | 0 | 200000 | 20 | 16 | 0 | 0 | 0 | 0 | 0 | 0.82784 | -0.043833 | 0.829 | -0.0529 | 0 | 0 | 0 | 0 | 0.61293 | 0.55716 | 0.82832 | 0.73777 | 0 | 0 | 0 | 0 | 0.33669 | 0.8372 | 0.90236 | 1.1884 | 0 | 0 | 0 | 0 | 0.080374 | 1.0779 | 1.0809 | 1.4964
29 | 60 | 297.2271 | 735.6814 | 0.24422 | 27.5723 | 10 | 0 | 0 | 3 | 10 | 0 | 0 | 500 | 2 | 3 | 45 | 0.3 | 0 | 1.7667 | 0.3301 | 0.048986 | 0.013434 | 1.0525 | 0.85347 | 2.2504 | 0.4018 | 0.74233 | 15.9552 | 0.34101 | 45 | 0.3 | 3 | 3 | 10 | 32 | 20 | 0 | 0.04247 | 0.0098976 | 0.0016321 | 35.7482 | 21.4639 | 15.0656 | 9.7407 | 45 | 0.3 | 100000 | 20 | 23 | 160 | 32 | 20 | 0 | 0 | 0.24136 | 0.1022 | 0.069662 | 36.0396 | 47.6301 | 30.348 | 19.0362 | 45 | 0.3 | 50000 | 20 | 33 | 0 | 100000 | 20 | 23 | 0 | 150000 | 20 | 18 | 0 | 200000 | 20 | 16 | 0 | 0 | 0 | 0 | 0 | 0.82705 | -0.044241 | 0.82823 | -0.053442 | 0 | 0 | 0 | 0 | 0.6129 | 0.55663 | 0.82794 | 0.73732 | 0 | 0 | 0 | 0 | 0.33687 | 0.83671 | 0.90198 | 1.188 | 0 | 0 | 0 | 0 | 0.08068 | 1.0776 | 1.0806 | 1.4961
29 | 60 | 297.2271 | 735.6814 | 0.24422 | 27.5723 | 10 | 0 | 0 | 4 | 10 | 0 | 0 | 500 | 2 | 3 | 45 | 0.3 | 0 | 1.7667 | 0.33371 | 0.048929 | 0.012077 | 1.0918 | 0.91857 | 2.3757 | 0.39931 | 0.75074 | 16.7022 | 0.3368 | 45 | 0.3 | 3 | 3 | 10 | 32 | 20 | 0 | 0.04375 | 0.010181 | 0.0017009 | 35.5323 | 20.8807 | 15.2103 | 9.8172 | 45 | 0.3 | 100000 | 20 | 23 | 160 | 32 | 20 | 0 | 0 | 0.24373 | 0.10272 | 0.06894 | 35.9983 | 47.6031 | 30.08 | 18.7941 | 45 | 0.3 | 50000 | 20 | 33 | 0 | 100000 | 20 | 23 | 0 | 150000 | 20 | 18 | 0 | 200000 | 20 | 16 | 0 | 0 | 0 | 0 | 0 | 0.82656 | -0.044879 | 0.82778 | -0.054243 | 0 | 0 | 0 | 0 | 0.61283 | 0.55614 | 0.82756 | 0.73694 | 0 | 0 | 0 | 0 | 0.33708 | 0.8363 | 0.90168 | 1.1877 | 0 | 0 | 0 | 0 | 0.081088 | 1.0773 | 1.0803 | 1.4957
29 | 60 | 297.2271 | 735.6814 | 0.24422 | 27.5723 | 10 | 0 | 0 | 5 | 10 | 0 | 0 | 500 | 2 | 3 | 45 | 0.3 | 0 | 1.7667 | 0.33422 | 0.047795 | 0.015919 | 1.0719 | 0.8319 | 2.2008 | 0.40569 | 0.7521 | 16.3252 | 0.34002 | 45 | 0.3 | 3 | 3 | 10 | 32 | 20 | 0 | 0.041998 | 0.010235 | 0.0015289 | 35.7948 | 21.9571 | 15.9688 | 10.5081 | 45 | 0.3 | 100000 | 20 | 23 | 160 | 32 | 20 | 0 | 0 | 0.24217 | 0.1023 | 0.069591 | 36.1927 | 47.4456 | 30.2035 | 19.0055 | 45 | 0.3 | 50000 | 20 | 33 | 0 | 100000 | 20 | 23 | 0 | 150000 | 20 | 18 | 0 | 200000 | 20 | 16 | 0 | 0 | 0 | 0 | 0 | 0.82636 | -0.044649 | 0.82756 | -0.053979 | 0 | 0 | 0 | 0 | 0.61275 | 0.55609 | 0.82747 | 0.73696 | 0 | 0 | 0 | 0 | 0.3371 | 0.83623 | 0.90162 | 1.1876 | 0 | 0 | 0 | 0 | 0.080986 | 1.0772 | 1.0803 | 1.4958
29 | 60 | 297.2271 | 735.6814 | 0.24422 | 27.5723 | 10 | 0 | 0 | 6 | 10 | 0 | 0 | 500 | 2 | 3 | 45 | 0.3 | 0 | 1.7667 | 0.33317 | 0.052448 | 0.010669 | 1.0826 | 0.85881 | 1.9928 | 0.40598 | 0.75104 | 16.8194 | 0.3313 | 45 | 0.3 | 3 | 3 | 10 | 32 | 20 | 0 | 0.044441 | 0.01029 | 0.0016597 | 35.5339 | 21.1425 | 15.1116 | 9.9483 | 45 | 0.3 | 100000 | 20 | 23 | 160 | 32 | 20 | 0 | 0 | 0.24414 | 0.10291 | 0.069087 | 36.081 | 47.5956 | 30.0572 | 18.7459 | 45 | 0.3 | 50000 | 20 | 33 | 0 | 100000 | 20 | 23 | 0 | 150000 | 20 | 18 | 0 | 200000 | 20 | 16 | 0 | 0 | 0 | 0 | 0 | 0.82626 | -0.044777 | 0.82747 | -0.05414 | 0 | 0 | 0 | 0 | 0.61265 | 0.55607 | 0.82737 | 0.73702 | 0 | 0 | 0 | 0 | 0.33705 | 0.83615 | 0.90153 | 1.1876 | 0 | 0 | 0 | 0 | 0.081088 | 1.0771 | 1.0802 | 1.4957
29 | 60 | 297.2271 | 735.6814 | 0.24422 | 27.5723 | 10 | 0 | 0 | 7 | 10 | 0 | 0 | 500 | 2 | 3 | 45 | 0.3 | 0 | 1.7667 | 0.34238 | 0.055425 | 0.017779 | 1.0645 | 0.72237 | 2.4857 | 0.42391 | 0.77253 | 16.5741 | 0.3469 | 45 | 0.3 | 3 | 3 | 10 | 32 | 20 | 0 | 0.043661 | 0.010111 | 0.0017363 | 35.1794 | 21.1519 | 15.2654 | 9.8687 | 45 | 0.3 | 100000 | 20 | 23 | 160 | 32 | 20 | 0 | 0 | 0.24032 | 0.10211 | 0.069703 | 36.3403 | 47.7222 | 30.5576 | 19.2903 | 45 | 0.3 | 50000 | 20 | 33 | 0 | 100000 | 20 | 23 | 0 | 150000 | 20 | 18 | 0 | 200000 | 20 | 16 | 0 | 0 | 0 | 0 | 0 | 0.82605 | -0.044598 | 0.82726 | -0.053937 | 0 | 0 | 0 | 0 | 0.61273 | 0.55594 | 0.82734 | 0.73684 | 0 | 0 | 0 | 0 | 0.33705 | 0.83605 | 0.90143 | 1.1876 | 0 | 0 | 0 | 0 | 0.081063 | 1.0771 | 1.0802 | 1.4957
29 | 60 | 297.2271 | 735.6814 | 0.24422 | 27.5723 | 10 | 0 | 0 | 8 | 10 | 0 | 0 | 500 | 2 | 3 | 45 | 0.3 | 0 | 1.7676 | 0.33981 | 0.051507 | 0.01521 | 1.0677 | 0.87782 | 2.3357 | 0.41065 | 0.76499 | 16.2968 | 0.34781 | 45 | 0.3 | 3 | 3 | 10 | 32 | 20 | 0 | 0.042142 | 0.0099537 | 0.0015227 | 35.4377 | 21.2046 | 15.2202 | 9.8381 | 45 | 0.3 | 100000 | 20 | 23 | 160 | 32 | 20 | 0 | 0 | 0.24312 | 0.10268 | 0.069846 | 36.1608 | 47.5429 | 30.2577 | 18.9563 | 45 | 0.3 | 50000 | 20 | 33 | 0 | 100000 | 20 | 23 | 0 | 150000 | 20 | 18 | 0 | 200000 | 20 | 16 | 0 | 0 | 0 | 0 | 0 | 0.826 | -0.044777 | 0.82722 | -0.054156 | 0 | 0 | 0 | 0 | 0.6126 | 0.55578 | 0.82715 | 0.73681 | 0 | 0 | 0 | 0 | 0.33708 | 0.8359 | 0.9013 | 1.1875 | 0 | 0 | 0 | 0 | 0.081139 | 1.077 | 1.08 | 1.4956
29 | 60 | 297.2271 | 735.6814 | 0.24422 | 27.5723 | 10 | 0 | 0 | 9 | 10 | 0 | 0 | 500 | 2 | 3 | 45 | 0.3 | 0 | 1.7658 | 0.3381 | 0.044062 | 0.013322 | 1.0594 | 0.65975 | 2.3624 | 0.40575 | 0.75952 | 16.5178 | 0.32332 | 45 | 0.3 | 3 | 3 | 10 | 32 | 20 | 0 | 0.044338 | 0.010275 | 0.0017851 | 35.3606 | 20.9838 | 15.0084 | 10.0059 | 45 | 0.3 | 100000 | 20 | 23 | 160 | 32 | 20 | 0 | 0 | 0.24261 | 0.10245 | 0.06967 | 36.1941 | 47.5101 | 30.3263 | 18.9621 | 45 | 0.3 | 50000 | 20 | 33 | 0 | 100000 | 20 | 23 | 0 | 150000 | 20 | 18 | 0 | 200000 | 20 | 16 | 0 | 0 | 0 | 0 | 0 | 0.8259 | -0.044726 | 0.82711 | -0.054101 | 0 | 0 | 0 | 0 | 0.61267 | 0.55568 | 0.82714 | 0.73666 | 0 | 0 | 0 | 0 | 0.33705 | 0.83587 | 0.90127 | 1.1875 | 0 | 0 | 0 | 0 | 0.081088 | 1.0769 | 1.08 | 1.4956
29 | 60 | 297.2271 | 735.6814 | 0.24422 | 27.5723 | 10 | 0 | 0 | 10 | 10 | 0 | 0 | 500 | 2 | 3 | 45 | 0.3 | 0 | 1.768 | 0.33559 | 0.042271 | 0.012886 | 1.0951 | 0.76796 | 2.7498 | 0.39893 | 0.75251 | 16.8798 | 0.33303 | 45 | 0.3 | 3 | 3 | 10 | 32 | 20 | 0 | 0.042408 | 0.0099863 | 0.0016141 | 35.2362 | 21.6944 | 15.7153 | 10.2148 | 45 | 0.3 | 100000 | 20 | 23 | 160 | 32 | 20 | 0 | 0 | 0.24304 | 0.10255 | 0.069338 | 35.9547 | 47.5002 | 30.2327 | 18.9412 | 45 | 0.3 | 50000 | 20 | 33 | 0 | 100000 | 20 | 23 | 0 | 150000 | 20 | 18 | 0 | 200000 | 20 | 16 | 0 | 0 | 0 | 0 | 0 | 0.82608 | -0.044777 | 0.82729 | -0.054151 | 0 | 0 | 0 | 0 | 0.61262 | 0.55584 | 0.8272 | 0.73684 | 0 | 0 | 0 | 0 | 0.33705 | 0.83592 | 0.90131 | 1.1875 | 0 | 0 | 0 | 0 | 0.081063 | 1.0769 | 1.08 | 1.4957
30 | 60 | 389.3202 | 1179.0344 | 0.19781 | 27.8209 | 1 | 0 | 0 | 1 | 10 | 0 | 0 | 500 | 2 | 3 | 45 | 0.3 | 0 | 1.7693 | 0.35521 | 0.056387 | 0.013634 | 1.1595 | 0.38803 | 2.5736 | 0.43632 | 0.8015 | 18.3821 | 0.34473 | 45 | 0.3 | 3 | 3 | 10 | 32 | 20 | 0 | 0.053811 | 0.01198 | 0.0016507 | 35.1564 | 20.9434 | 14.377 | 9.4164 | 45 | 0.3 | 100000 | 20 | 23 | 160 | 32 | 20 | 0 | 0 | 0.26878 | 0.1118 | 0.073681 | 35.7188 | 46.5199 | 29.3618 | 18.4672 | 45 | 0.3 | 50000 | 20 | 33 | 0 | 100000 | 20 | 23 | 0 | 150000 | 20 | 18 | 0 | 200000 | 20 | 16 | 0 | 0 | 0 | 0 | 0 | 0.8274 | -0.042813 | 0.82851 | -0.051698 | 0 | 0 | 0 | 0 | 0.61331 | 0.55772 | 0.82898 | 0.73796 | 0 | 0 | 0 | 0 | 0.33784 | 0.83743 | 0.90301 | 1.1873 | 0 | 0 | 0 | 0 | 0.082185 | 1.0779 | 1.081 | 1.4947
30 | 60 | 389.3202 | 1179.0344 | 0.19781 | 27.8209 | 1 | 0 | 0 | 2 | 10 | 0 | 0 | 500 | 2 | 3 | 45 | 0.3 | 0 | 1.772 | 0.35283 | 0.064822 | 0.0097979 | 1.1692 | 0.46689 | 2.2998 | 0.43727 | 0.79815 | 18.7015 | 0.3461 | 45 | 0.3 | 3 | 3 | 10 | 32 | 20 | 0 | 0.054774 | 0.012092 | 0.0016812 | 35.0035 | 20.4628 | 14.6657 | 9.6896 | 45 | 0.3 | 100000 | 20 | 23 | 160 | 32 | 20 | 0 | 0 | 0.26918 | 0.11189 | 0.073847 | 35.7157 | 46.5813 | 29.2348 | 18.4936 | 45 | 0.3 | 50000 | 20 | 33 | 0 | 100000 | 20 | 23 | 0 | 150000 | 20 | 18 | 0 | 200000 | 20 | 16 | 0 | 0 | 0 | 0 | 0 | 0.82715 | -0.043094 | 0.82827 | -0.052052 | 0 | 0 | 0 | 0 | 0.61318 | 0.55731 | 0.82861 | 0.7377 | 0 | 0 | 0 | 0 | 0.33792 | 0.8372 | 0.90282 | 1.1872 | 0 | 0 | 0 | 0 | 0.082312 | 1.0776 | 1.0807 | 1.4946
30 | 60 | 389.3202 | 1179.0344 | 0.19781 | 27.8209 | 1 | 0 | 0 | 3 | 10 | 0 | 0 | 500 | 2 | 3 | 45 | 0.3 | 0 | 1.7747 | 0.34362 | 0.058624 | 0.013616 | 1.175 | 0.54715 | 2.4317 | 0.42746 | 0.77536 | 18.7158 | 0.33542 | 45 | 0.3 | 3 | 3 | 10 | 32 | 20 | 0 | 0.051368 | 0.011792 | 0.0016065 | 35.1386 | 21.309 | 14.7688 | 9.5843 | 45 | 0.3 | 100000 | 20 | 23 | 160 | 32 | 20 | 0 | 0 | 0.27008 | 0.1122 | 0.074161 | 35.6708 | 46.5536 | 29.3889 | 18.5055 | 45 | 0.3 | 50000 | 20 | 33 | 0 | 100000 | 20 | 23 | 0 | 150000 | 20 | 18 | 0 | 200000 | 20 | 16 | 0 | 0 | 0 | 0 | 0 | 0.82695 | -0.043196 | 0.82807 | -0.052188 | 0 | 0 | 0 | 0 | 0.61316 | 0.55714 | 0.82847 | 0.73756 | 0 | 0 | 0 | 0 | 0.33805 | 0.83697 | 0.90266 | 1.1869 | 0 | 0 | 0 | 0 | 0.08244 | 1.0775 | 1.0807 | 1.4944
30 | 60 | 389.3202 | 1179.0344 | 0.19781 | 27.8209 | 1 | 0 | 0 | 4 | 10 | 0 | 0 | 500 | 2 | 3 | 45 | 0.3 | 0 | 1.7747 | 0.35073 | 0.055095 | 0.012419 | 1.1564 | 0.45431 | 2.6681 | 0.42934 | 0.78937 | 18.4501 | 0.337 | 45 | 0.3 | 3 | 3 | 10 | 32 | 20 | 0 | 0.053827 | 0.011985 | 0.0017411 | 35.3637 | 21.0098 | 14.6853 | 9.3265 | 45 | 0.3 | 100000 | 20 | 23 | 160 | 32 | 20 | 0 | 0 | 0.27098 | 0.11209 | 0.073764 | 35.769 | 46.3046 | 29.1556 | 18.2674 | 45 | 0.3 | 50000 | 20 | 33 | 0 | 100000 | 20 | 23 | 0 | 150000 | 20 | 18 | 0 | 200000 | 20 | 16 | 0 | 0 | 0 | 0 | 0 | 0.82661 | -0.043247 | 0.82774 | -0.052271 | 0 | 0 | 0 | 0 | 0.61318 | 0.55698 | 0.82839 | 0.73741 | 0 | 0 | 0 | 0 | 0.33802 | 0.83694 | 0.90262 | 1.187 | 0 | 0 | 0 | 0 | 0.082414 | 1.0775 | 1.0806 | 1.4945
30 | 60 | 389.3202 | 1179.0344 | 0.19781 | 27.8209 | 1 | 0 | 0 | 5 | 10 | 0 | 0 | 500 | 2 | 3 | 45 | 0.3 | 0 | 1.7747 | 0.34978 | 0.059052 | 0.011111 | 1.1717 | 0.50778 | 2.6425 | 0.42932 | 0.78854 | 18.3442 | 0.35047 | 45 | 0.3 | 3 | 3 | 10 | 32 | 20 | 0 | 0.053811 | 0.012077 | 0.0022537 | 35.1917 | 20.7584 | 14.4671 | 9.3985 | 45 | 0.3 | 100000 | 20 | 23 | 160 | 32 | 20 | 0 | 0 | 0.27048 | 0.1122 | 0.07403 | 35.6629 | 46.5535 | 29.284 | 18.3527 | 45 | 0.3 | 50000 | 20 | 33 | 0 | 100000 | 20 | 23 | 0 | 150000 | 20 | 18 | 0 | 200000 | 20 | 16 | 0 | 0 | 0 | 0 | 0 | 0.82644 | -0.043476 | 0.82758 | -0.052559 | 0 | 0 | 0 | 0 | 0.61321 | 0.5567 | 0.82822 | 0.73714 | 0 | 0 | 0 | 0 | 0.33807 | 0.83666 | 0.90238 | 1.1868 | 0 | 0 | 0 | 0 | 0.082593 | 1.0773 | 1.0805 | 1.4943
30 | 60 | 389.3202 | 1179.0344 | 0.19781 | 27.8209 | 1 | 0 | 0 | 6 | 10 | 0 | 0 | 500 | 2 | 3 | 45 | 0.3 | 0 | 1.7724 | 0.3583 | 0.052752 | 0.013569 | 1.1603 | 0.41871 | 2.7571 | 0.43618 | 0.80644 | 18.4815 | 0.3408 | 45 | 0.3 | 3 | 3 | 10 | 32 | 20 | 0 | 0.055933 | 0.012346 | 0.00177 | 35.1831 | 20.7116 | 14.6034 | 9.6548 | 45 | 0.3 | 100000 | 20 | 23 | 160 | 32 | 20 | 0 | 0 | 0.27082 | 0.11233 | 0.074006 | 35.8015 | 46.5597 | 29.2929 | 18.3912 | 45 | 0.3 | 50000 | 20 | 33 | 0 | 100000 | 20 | 23 | 0 | 150000 | 20 | 18 | 0 | 200000 | 20 | 16 | 0 | 0 | 0 | 0 | 0 | 0.8261 | -0.043757 | 0.82726 | -0.052918 | 0 | 0 | 0 | 0 | 0.61316 | 0.5565 | 0.82804 | 0.73699 | 0 | 0 | 0 | 0 | 0.33817 | 0.83656 | 0.90233 | 1.1866 | 0 | 0 | 0 | 0 | 0.08272 | 1.0771 | 1.0803 | 1.4942
30 | 60 | 389.3202 | 1179.0344 | 0.19781 | 27.8209 | 1 | 0 | 0 | 7 | 10 | 0 | 0 | 500 | 2 | 3 | 45 | 0.3 | 0 | 1.7738 | 0.35767 | 0.05733 | 0.010947 | 1.1701 | 0.42976 | 2.8612 | 0.43919 | 0.80604 | 18.5334 | 0.34693 | 45 | 0.3 | 3 | 3 | 10 | 32 | 20 | 0 | 0.055188 | 0.012192 | 0.0018377 | 35.6969 | 20.5921 | 14.4855 | 9.1152 | 45 | 0.3 | 100000 | 20 | 23 | 160 | 32 | 20 | 0 | 0 | 0.27084 | 0.11242 | 0.074301 | 35.6813 | 46.6537 | 29.3741 | 18.457 | 45 | 0.3 | 50000 | 20 | 33 | 0 | 100000 | 20 | 23 | 0 | 150000 | 20 | 18 | 0 | 200000 | 20 | 16 | 0 | 0 | 0 | 0 | 0 | 0.82598 | -0.043833 | 0.82714 | -0.053019 | 0 | 0 | 0 | 0 | 0.61316 | 0.55637 | 0.82796 | 0.73688 | 0 | 0 | 0 | 0 | 0.33817 | 0.83643 | 0.90221 | 1.1866 | 0 | 0 | 0 | 0 | 0.082822 | 1.0771 | 1.0803 | 1.4941
30 | 60 | 389.3202 | 1179.0344 | 0.19781 | 27.8209 | 1 | 0 | 0 | 8 | 10 | 0 | 0 | 500 | 2 | 3 | 45 | 0.3 | 0 | 1.7724 | 0.35615 | 0.050942 | 0.016699 | 1.1438 | 0.3021 | 2.6433 | 0.43668 | 0.80149 | 18.6475 | 0.32998 | 45 | 0.3 | 3 | 3 | 10 | 32 | 20 | 0 | 0.055642 | 0.012308 | 0.0015564 | 35.213 | 20.8218 | 14.7436 | 9.5921 | 45 | 0.3 | 100000 | 20 | 23 | 160 | 32 | 20 | 0 | 0 | 0.27085 | 0.11232 | 0.073921 | 35.6978 | 46.5476 | 29.2641 | 18.4099 | 45 | 0.3 | 50000 | 20 | 33 | 0 | 100000 | 20 | 23 | 0 | 150000 | 20 | 18 | 0 | 200000 | 20 | 16 | 0 | 0 | 0 | 0 | 0 | 0.82587 | -0.04391 | 0.82704 | -0.053118 | 0 | 0 | 0 | 0 | 0.61313 | 0.55632 | 0.8279 | 0.73686 | 0 | 0 | 0 | 0 | 0.33817 | 0.83635 | 0.90214 | 1.1866 | 0 | 0 | 0 | 0 | 0.082822 | 1.0771 | 1.0802 | 1.4941
30 | 60 | 389.3202 | 1179.0344 | 0.19781 | 27.8209 | 1 | 0 | 0 | 9 | 10 | 0 | 0 | 500 | 2 | 3 | 45 | 0.3 | 0 | 1.772 | 0.35548 | 0.061762 | 0.015428 | 1.1456 | 0.42461 | 2.9391 | 0.44553 | 0.80403 | 18.3912 | 0.34919 | 45 | 0.3 | 3 | 3 | 10 | 32 | 20 | 0 | 0.055927 | 0.012168 | 0.001531 | 35.5133 | 20.4808 | 14.2899 | 9.0548 | 45 | 0.3 | 100000 | 20 | 23 | 160 | 32 | 20 | 0 | 0 | 0.27092 | 0.11231 | 0.074028 | 35.7342 | 46.5157 | 29.2661 | 18.3359 | 45 | 0.3 | 50000 | 20 | 33 | 0 | 100000 | 20 | 23 | 0 | 150000 | 20 | 18 | 0 | 200000 | 20 | 16 | 0 | 0 | 0 | 0 | 0 | 0.82577 | -0.044012 | 0.82694 | -0.053248 | 0 | 0 | 0 | 0 | 0.61308 | 0.55619 | 0.82778 | 0.73678 | 0 | 0 | 0 | 0 | 0.33825 | 0.83623 | 0.90205 | 1.1864 | 0 | 0 | 0 | 0 | 0.082848 | 1.0769 | 1.0801 | 1.494
30 | 60 | 389.3202 | 1179.0344 | 0.19781 | 27.8209 | 1 | 0 | 0 | 10 | 10 | 0 | 0 | 500 | 2 | 3 | 45 | 0.3 | 0 | 1.7733 | 0.36032 | 0.054093 | 0.017503 | 1.1497 | 0.43894 | 2.6434 | 0.44119 | 0.81145 | 18.5519 | 0.33773 | 45 | 0.3 | 3 | 3 | 10 | 32 | 20 | 0 | 0.055142 | 0.012112 | 0.0015998 | 35.6024 | 20.5769 | 14.2966 | 9.1589 | 45 | 0.3 | 100000 | 20 | 23 | 160 | 32 | 20 | 0 | 0 | 0.27196 | 0.11267 | 0.074334 | 35.7846 | 46.5563 | 29.2885 | 18.1675 | 45 | 0.3 | 50000 | 20 | 33 | 0 | 100000 | 20 | 23 | 0 | 150000 | 20 | 18 | 0 | 200000 | 20 | 16 | 0 | 0 | 0 | 0 | 0 | 0.82549 | -0.044063 | 0.82667 | -0.053327 | 0 | 0 | 0 | 0 | 0.61303 | 0.55594 | 0.82757 | 0.7366 | 0 | 0 | 0 | 0 | 0.33828 | 0.83605 | 0.90189 | 1.1863 | 0 | 0 | 0 | 0 | 0.082924 | 1.0769 | 1.0801 | 1.4939
30 | 60 | 389.3202 | 1179.0344 | 0.19781 | 27.8209 | 2 | 0 | 0 | 1 | 10 | 0 | 0 | 500 | 2 | 3 | 45 | 0.3 | 0 | 1.7733 | 0.35002 | 0.052263 | 0.0054576 | 1.1704 | 0.58667 | 2.8239 | 0.41453 | 0.78789 | 18.0697 | 0.35265 | 45 | 0.3 | 3 | 3 | 10 | 32 | 20 | 0 | 0.052482 | 0.011932 | 0.0013454 | 35.1507 | 21.2582 | 15.0767 | 9.8168 | 45 | 0.3 | 100000 | 20 | 23 | 160 | 32 | 20 | 0 | 0 | 0.26998 | 0.11167 | 0.073688 | 35.8786 | 46.6071 | 29.1732 | 18.2779 | 45 | 0.3 | 50000 | 20 | 33 | 0 | 100000 | 20 | 23 | 0 | 150000 | 20 | 18 | 0 | 200000 | 20 | 16 | 0 | 0 | 0 | 0 | 0 | 0.82539 | -0.045746 | 0.82666 | -0.055367 | 0 | 0 | 0 | 0 | 0.61324 | 0.55614 | 0.82786 | 0.73661 | 0 | 0 | 0 | 0 | 0.33828 | 0.83625 | 0.90208 | 1.1864 | 0 | 0 | 0 | 0 | 0.082975 | 1.0772 | 1.0804 | 1.4939
30 | 60 | 389.3202 | 1179.0344 | 0.19781 | 27.8209 | 2 | 0 | 0 | 2 | 10 | 0 | 0 | 500 | 2 | 3 | 45 | 0.3 | 0 | 1.7769 | 0.35497 | 0.04682 | 0.0079711 | 1.1598 | 0.57595 | 2.0702 | 0.41578 | 0.79574 | 17.7309 | 0.35607 | 45 | 0.3 | 3 | 3 | 10 | 32 | 20 | 0 | 0.052422 | 0.011981 | 0.0017118 | 35.2913 | 21.1335 | 15.0439 | 9.7731 | 45 | 0.3 | 100000 | 20 | 23 | 160 | 32 | 20 | 0 | 0 | 0.26936 | 0.11154 | 0.073796 | 35.7533 | 46.6073 | 29.2701 | 18.2022 | 45 | 0.3 | 50000 | 20 | 33 | 0 | 100000 | 20 | 23 | 0 | 150000 | 20 | 18 | 0 | 200000 | 20 | 16 | 0 | 0 | 0 | 0 | 0 | 0.82519 | -0.045848 | 0.82646 | -0.055504 | 0 | 0 | 0 | 0 | 0.61306 | 0.55612 | 0.82771 | 0.73674 | 0 | 0 | 0 | 0 | 0.3382 | 0.83623 | 0.90203 | 1.1865 | 0 | 0 | 0 | 0 | 0.08295 | 1.0771 | 1.0803 | 1.4939
30 | 60 | 389.3202 | 1179.0344 | 0.19781 | 27.8209 | 2 | 0 | 0 | 3 | 10 | 0 | 0 | 500 | 2 | 3 | 45 | 0.3 | 0 | 1.7733 | 0.35236 | 0.052311 | 0.015465 | 1.1265 | 0.57658 | 2.6264 | 0.42832 | 0.79351 | 17.5652 | 0.35047 | 45 | 0.3 | 3 | 3 | 10 | 32 | 20 | 0 | 0.052756 | 0.011801 | 0.0017341 | 35.2454 | 20.829 | 14.8001 | 9.2416 | 45 | 0.3 | 100000 | 20 | 23 | 160 | 32 | 20 | 0 | 0 | 0.26867 | 0.11156 | 0.07377 | 35.8069 | 46.6807 | 29.4215 | 18.4595 | 45 | 0.3 | 50000 | 20 | 33 | 0 | 100000 | 20 | 23 | 0 | 150000 | 20 | 18 | 0 | 200000 | 20 | 16 | 0 | 0 | 0 | 0 | 0 | 0.82496 | -0.046026 | 0.82624 | -0.055735 | 0 | 0 | 0 | 0 | 0.61306 | 0.55599 | 0.82762 | 0.73662 | 0 | 0 | 0 | 0 | 0.3382 | 0.8361 | 0.90191 | 1.1864 | 0 | 0 | 0 | 0 | 0.08295 | 1.077 | 1.0802 | 1.4939
30 | 60 | 389.3202 | 1179.0344 | 0.19781 | 27.8209 | 2 | 0 | 0 | 4 | 10 | 0 | 0 | 500 | 2 | 3 | 45 | 0.3 | 0 | 1.776 | 0.35945 | 0.049726 | 0.019912 | 1.1096 | 0.35545 | 2.8142 | 0.43601 | 0.80788 | 17.7244 | 0.34119 | 45 | 0.3 | 3 | 3 | 10 | 32 | 20 | 0 | 0.052406 | 0.011893 | 0.0016315 | 35.2156 | 21.2248 | 15.176 | 9.9368 | 45 | 0.3 | 100000 | 20 | 23 | 160 | 32 | 20 | 0 | 0 | 0.26967 | 0.11165 | 0.073749 | 35.8044 | 46.6126 | 29.3733 | 18.262 | 45 | 0.3 | 50000 | 20 | 33 | 0 | 100000 | 20 | 23 | 0 | 150000 | 20 | 18 | 0 | 200000 | 20 | 16 | 0 | 0 | 0 | 0 | 0 | 0.82452 | -0.046026 | 0.82581 | -0.055764 | 0 | 0 | 0 | 0 | 0.61288 | 0.55576 | 0.82734 | 0.73656 | 0 | 0 | 0 | 0 | 0.33833 | 0.83592 | 0.90179 | 1.1862 | 0 | 0 | 0 | 0 | 0.083077 | 1.0769 | 1.0801 | 1.4938
30 | 60 | 389.3202 | 1179.0344 | 0.19781 | 27.8209 | 2 | 0 | 0 | 5 | 10 | 0 | 0 | 500 | 2 | 3 | 45 | 0.3 | 0 | 1.7747 | 0.3508 | 0.048294 | 0.013806 | 1.1477 | 0.62707 | 2.8991 | 0.42019 | 0.78824 | 17.9456 | 0.34166 | 45 | 0.3 | 3 | 3 | 10 | 32 | 20 | 0 | 0.055129 | 0.012157 | 0.0015333 | 35.7115 | 20.3585 | 14.3524 | 9.1178 | 45 | 0.3 | 100000 | 20 | 23 | 160 | 32 | 20 | 0 | 0 | 0.26991 | 0.11162 | 0.073734 | 35.8769 | 46.5656 | 29.2812 | 18.2716 | 45 | 0.3 | 50000 | 20 | 33 | 0 | 100000 | 20 | 23 | 0 | 150000 | 20 | 18 | 0 | 200000 | 20 | 16 | 0 | 0 | 0 | 0 | 0 | 0.82478 | -0.045924 | 0.82606 | -0.055624 | 0 | 0 | 0 | 0 | 0.61306 | 0.55566 | 0.8274 | 0.73632 | 0 | 0 | 0 | 0 | 0.3383 | 0.83587 | 0.90174 | 1.1862 | 0 | 0 | 0 | 0 | 0.083001 | 1.0768 | 1.08 | 1.4939
30 | 60 | 389.3202 | 1179.0344 | 0.19781 | 27.8209 | 2 | 0 | 0 | 6 | 10 | 0 | 0 | 500 | 2 | 3 | 45 | 0.3 | 0 | 1.7787 | 0.35228 | 0.053035 | 0.013884 | 1.1423 | 0.48053 | 2.7764 | 0.42475 | 0.79148 | 18.1622 | 0.34344 | 45 | 0.3 | 3 | 3 | 10 | 32 | 20 | 0 | 0.053914 | 0.01201 | 0.0016788 | 34.8872 | 20.7867 | 14.6318 | 9.4778 | 45 | 0.3 | 100000 | 20 | 23 | 160 | 32 | 20 | 0 | 0 | 0.27045 | 0.11153 | 0.073646 | 35.7645 | 46.4556 | 29.1243 | 18.1238 | 45 | 0.3 | 50000 | 20 | 33 | 0 | 100000 | 20 | 23 | 0 | 150000 | 20 | 18 | 0 | 200000 | 20 | 16 | 0 | 0 | 0 | 0 | 0 | 0.82465 | -0.046128 | 0.82594 | -0.055879 | 0 | 0 | 0 | 0 | 0.61306 | 0.55584 | 0.82752 | 0.73648 | 0 | 0 | 0 | 0 | 0.33825 | 0.83592 | 0.90176 | 1.1863 | 0 | 0 | 0 | 0 | 0.083001 | 1.0768 | 1.08 | 1.4939
30 | 60 | 389.3202 | 1179.0344 | 0.19781 | 27.8209 | 2 | 0 | 0 | 7 | 10 | 0 | 0 | 500 | 2 | 3 | 45 | 0.3 | 0 | 1.7751 | 0.35179 | 0.055878 | 0.018285 | 1.1421 | 0.57646 | 2.7943 | 0.44152 | 0.79378 | 18.2701 | 0.34655 | 45 | 0.3 | 3 | 3 | 10 | 32 | 20 | 0 | 0.051468 | 0.011748 | 0.0015249 | 35.1528 | 21.4395 | 15.0843 | 9.7737 | 45 | 0.3 | 100000 | 20 | 23 | 160 | 32 | 20 | 0 | 0 | 0.27029 | 0.11164 | 0.073632 | 35.7575 | 46.4045 | 29.332 | 18.2124 | 45 | 0.3 | 50000 | 20 | 33 | 0 | 100000 | 20 | 23 | 0 | 150000 | 20 | 18 | 0 | 200000 | 20 | 16 | 0 | 0 | 0 | 0 | 0 | 0.82447 | -0.04623 | 0.82577 | -0.056014 | 0 | 0 | 0 | 0 | 0.61306 | 0.55566 | 0.8274 | 0.73632 | 0 | 0 | 0 | 0 | 0.33828 | 0.83577 | 0.90163 | 1.1862 | 0 | 0 | 0 | 0 | 0.083052 | 1.0768 | 1.08 | 1.4938
30 | 60 | 389.3202 | 1179.0344 | 0.19781 | 27.8209 | 2 | 0 | 0 | 8 | 10 | 0 | 0 | 500 | 2 | 3 | 45 | 0.3 | 0 | 1.7747 | 0.35031 | 0.051093 | 0.016678 | 1.1365 | 0.53429 | 2.5335 | 0.42417 | 0.78842 | 17.5612 | 0.35056 | 45 | 0.3 | 3 | 3 | 10 | 32 | 20 | 0 | 0.053647 | 0.011976 | 0.0018559 | 35.1239 | 20.7998 | 14.7663 | 9.3956 | 45 | 0.3 | 100000 | 20 | 23 | 160 | 32 | 20 | 0 | 0 | 0.26982 | 0.1116 | 0.07368 | 35.7879 | 46.5165 | 29.1726 | 18.354 | 45 | 0.3 | 50000 | 20 | 33 | 0 | 100000 | 20 | 23 | 0 | 150000 | 20 | 18 | 0 | 200000 | 20 | 16 | 0 | 0 | 0 | 0 | 0 | 0.82445 | -0.046332 | 0.82575 | -0.056139 | 0 | 0 | 0 | 0 | 0.61293 | 0.5555 | 0.8272 | 0.73629 | 0 | 0 | 0 | 0 | 0.3383 | 0.83572 | 0.90159 | 1.1862 | 0 | 0 | 0 | 0 | 0.083077 | 1.0766 | 1.0798 | 1.4938
30 | 60 | 389.3202 | 1179.0344 | 0.19781 | 27.8209 | 2 | 0 | 0 | 9 | 10 | 0 | 0 | 500 | 2 | 3 | 45 | 0.3 | 0 | 1.7733 | 0.35912 | 0.053617 | 0.014058 | 1.1109 | 0.4439 | 2.4556 | 0.4354 | 0.80908 | 17.5032 | 0.35164 | 45 | 0.3 | 3 | 3 | 10 | 32 | 20 | 0 | 0.051966 | 0.012009 | 0.0014685 | 35.0864 | 21.3101 | 15.3912 | 10.3664 | 45 | 0.3 | 100000 | 20 | 23 | 160 | 32 | 20 | 0 | 0 | 0.26989 | 0.11178 | 0.073858 | 35.8154 | 46.7236 | 29.2767 | 18.3961 | 45 | 0.3 | 50000 | 20 | 33 | 0 | 100000 | 20 | 23 | 0 | 150000 | 20 | 18 | 0 | 200000 | 20 | 16 | 0 | 0 | 0 | 0 | 0 | 0.82376 | -0.046485 | 0.82507 | -0.056371 | 0 | 0 | 0 | 0 | 0.61273 | 0.55538 | 0.82697 | 0.73634 | 0 | 0 | 0 | 0 | 0.33833 | 0.83551 | 0.90141 | 1.186 | 0 | 0 | 0 | 0 | 0.083154 | 1.0765 | 1.0797 | 1.4937
30 | 60 | 389.3202 | 1179.0344 | 0.19781 | 27.8209 | 2 | 0 | 0 | 10 | 10 | 0 | 0 | 500 | 2 | 3 | 45 | 0.3 | 0 | 1.7738 | 0.35915 | 0.049847 | 0.017018 | 1.1304 | 0.50887 | 2.8694 | 0.43474 | 0.8083 | 17.6109 | 0.35668 | 45 | 0.3 | 3 | 3 | 10 | 32 | 20 | 0 | 0.054854 | 0.012066 | 0.0015825 | 34.8359 | 20.5818 | 14.5027 | 9.281 | 45 | 0.3 | 100000 | 20 | 23 | 160 | 32 | 20 | 0 | 0 | 0.26952 | 0.1115 | 0.073657 | 35.8727 | 46.5962 | 29.2376 | 18.2488 | 45 | 0.3 | 50000 | 20 | 33 | 0 | 100000 | 20 | 23 | 0 | 150000 | 20 | 18 | 0 | 200000 | 20 | 16 | 0 | 0 | 0 | 0 | 0 | 0.82389 | -0.046358 | 0.82519 | -0.056208 | 0 | 0 | 0 | 0 | 0.61273 | 0.55535 | 0.82695 | 0.73632 | 0 | 0 | 0 | 0 | 0.33835 | 0.83544 | 0.90135 | 1.186 | 0 | 0 | 0 | 0 | 0.083154 | 1.0766 | 1.0798 | 1.4937
30 | 60 | 389.3202 | 1179.0344 | 0.19781 | 27.8209 | 3 | 0 | 0 | 1 | 10 | 0 | 0 | 500 | 2 | 3 | 45 | 0.3 | 0 | 1.7684 | 0.32706 | 0.047287 | 0.014674 | 1.0527 | 0.56385 | 2.1553 | 0.39925 | 0.73584 | 16.5661 | 0.31606 | 45 | 0.3 | 3 | 3 | 10 | 32 | 20 | 0 | 0.046573 | 0.010985 | 0.0018608 | 35.45 | 21.1286 | 15.5849 | 10.2664 | 45 | 0.3 | 100000 | 20 | 23 | 160 | 32 | 20 | 0 | 0 | 0.25332 | 0.10659 | 0.071 | 36.1243 | 47.2785 | 29.9907 | 18.9227 | 45 | 0.3 | 50000 | 20 | 33 | 0 | 100000 | 20 | 23 | 0 | 150000 | 20 | 18 | 0 | 200000 | 20 | 16 | 0 | 0 | 0 | 0 | 0 | 0.83335 | -0.039397 | 0.83428 | -0.04724 | 0 | 0 | 0 | 0 | 0.61247 | 0.56147 | 0.83088 | 0.74198 | 0 | 0 | 0 | 0 | 0.33557 | 0.83987 | 0.90443 | 1.1907 | 0 | 0 | 0 | 0 | 0.07938 | 1.0792 | 1.0822 | 1.4974
30 | 60 | 389.3202 | 1179.0344 | 0.19781 | 27.8209 | 3 | 0 | 0 | 2 | 10 | 0 | 0 | 500 | 2 | 3 | 45 | 0.3 | 0 | 1.7684 | 0.32487 | 0.055899 | 0.0096747 | 1.0461 | 0.58927 | 1.9729 | 0.3971 | 0.7335 | 16.7456 | 0.31474 | 45 | 0.3 | 3 | 3 | 10 | 32 | 20 | 0 | 0.047269 | 0.010916 | 0.0015342 | 35.4446 | 21.5727 | 15.2841 | 9.6908 | 45 | 0.3 | 100000 | 20 | 23 | 160 | 32 | 20 | 0 | 0 | 0.253 | 0.10621 | 0.070838 | 36.1515 | 47.1286 | 29.9554 | 18.7742 | 45 | 0.3 | 50000 | 20 | 33 | 0 | 100000 | 20 | 23 | 0 | 150000 | 20 | 18 | 0 | 200000 | 20 | 16 | 0 | 0 | 0 | 0 | 0 | 0.8334 | -0.039295 | 0.83432 | -0.047115 | 0 | 0 | 0 | 0 | 0.61239 | 0.5616 | 0.83091 | 0.74216 | 0 | 0 | 0 | 0 | 0.33552 | 0.83992 | 0.90446 | 1.1908 | 0 | 0 | 0 | 0 | 0.079278 | 1.0793 | 1.0822 | 1.4975
30 | 60 | 389.3202 | 1179.0344 | 0.19781 | 27.8209 | 3 | 0 | 0 | 3 | 10 | 0 | 0 | 500 | 2 | 3 | 45 | 0.3 | 0 | 1.7684 | 0.32673 | 0.052641 | 0.011864 | 1.0592 | 0.51735 | 2.521 | 0.39695 | 0.73639 | 16.9752 | 0.31377 | 45 | 0.3 | 3 | 3 | 10 | 32 | 20 | 0 | 0.046226 | 0.010874 | 0.0015848 | 35.4843 | 21.4605 | 15.304 | 9.9832 | 45 | 0.3 | 100000 | 20 | 23 | 160 | 32 | 20 | 0 | 0 | 0.25276 | 0.10643 | 0.071188 | 36.0515 | 47.4475 | 30.0466 | 18.9712 | 45 | 0.3 | 50000 | 20 | 33 | 0 | 100000 | 20 | 23 | 0 | 150000 | 20 | 18 | 0 | 200000 | 20 | 16 | 0 | 0 | 0 | 0 | 0 | 0.83327 | -0.039295 | 0.8342 | -0.047122 | 0 | 0 | 0 | 0 | 0.61237 | 0.56137 | 0.83074 | 0.74198 | 0 | 0 | 0 | 0 | 0.3355 | 0.83975 | 0.90428 | 1.1907 | 0 | 0 | 0 | 0 | 0.079329 | 1.0792 | 1.0821 | 1.4974
30 | 60 | 389.3202 | 1179.0344 | 0.19781 | 27.8209 | 3 | 0 | 0 | 4 | 10 | 0 | 0 | 500 | 2 | 3 | 45 | 0.3 | 0 | 1.7707 | 0.32448 | 0.042304 | 0.012417 | 1.0669 | 0.66003 | 2.5123 | 0.38697 | 0.72748 | 16.6058 | 0.3158 | 45 | 0.3 | 3 | 3 | 10 | 32 | 20 | 0 | 0.047112 | 0.010831 | 0.0018046 | 35.3162 | 21.0842 | 15.1591 | 9.8558 | 45 | 0.3 | 100000 | 20 | 23 | 160 | 32 | 20 | 0 | 0 | 0.25258 | 0.10607 | 0.070869 | 35.9229 | 47.3603 | 30.0515 | 18.7944 | 45 | 0.3 | 50000 | 20 | 33 | 0 | 100000 | 20 | 23 | 0 | 150000 | 20 | 18 | 0 | 200000 | 20 | 16 | 0 | 0 | 0 | 0 | 0 | 0.83322 | -0.03955 | 0.83416 | -0.04743 | 0 | 0 | 0 | 0 | 0.61237 | 0.56137 | 0.83074 | 0.74198 | 0 | 0 | 0 | 0 | 0.33555 | 0.83975 | 0.9043 | 1.1907 | 0 | 0 | 0 | 0 | 0.079303 | 1.0791 | 1.082 | 1.4974
30 | 60 | 389.3202 | 1179.0344 | 0.19781 | 27.8209 | 3 | 0 | 0 | 5 | 10 | 0 | 0 | 500 | 2 | 3 | 45 | 0.3 | 0 | 1.7667 | 0.3259 | 0.046562 | 0.017245 | 1.0582 | 0.45071 | 2.8065 | 0.39682 | 0.73351 | 17.23 | 0.30042 | 45 | 0.3 | 3 | 3 | 10 | 32 | 20 | 0 | 0.045237 | 0.010836 | 0.0016749 | 35.0982 | 21.5668 | 15.9131 | 10.8178 | 45 | 0.3 | 100000 | 20 | 23 | 160 | 32 | 20 | 0 | 0 | 0.25301 | 0.10642 | 0.0711 | 36.0783 | 47.4853 | 30.0154 | 18.8282 | 45 | 0.3 | 50000 | 20 | 33 | 0 | 100000 | 20 | 23 | 0 | 150000 | 20 | 18 | 0 | 200000 | 20 | 16 | 0 | 0 | 0 | 0 | 0 | 0.83273 | -0.039754 | 0.83368 | -0.047702 | 0 | 0 | 0 | 0 | 0.61239 | 0.56122 | 0.83066 | 0.74182 | 0 | 0 | 0 | 0 | 0.3356 | 0.83947 | 0.90406 | 1.1905 | 0 | 0 | 0 | 0 | 0.079431 | 1.0789 | 1.0819 | 1.4973
30 | 60 | 389.3202 | 1179.0344 | 0.19781 | 27.8209 | 3 | 0 | 0 | 6 | 10 | 0 | 0 | 500 | 2 | 3 | 45 | 0.3 | 0 | 1.7667 | 0.32658 | 0.047709 | 0.012507 | 1.0621 | 0.65023 | 2.6867 | 0.39451 | 0.73537 | 16.9133 | 0.31434 | 45 | 0.3 | 3 | 3 | 10 | 32 | 20 | 0 | 0.047333 | 0.010901 | 0.0012605 | 35.7326 | 20.9762 | 14.7493 | 9.6494 | 45 | 0.3 | 100000 | 20 | 23 | 160 | 32 | 20 | 0 | 0 | 0.25287 | 0.10625 | 0.071124 | 36.1921 | 47.478 | 29.9904 | 18.8406 | 45 | 0.3 | 50000 | 20 | 33 | 0 | 100000 | 20 | 23 | 0 | 150000 | 20 | 18 | 0 | 200000 | 20 | 16 | 0 | 0 | 0 | 0 | 0 | 0.83281 | -0.039703 | 0.83376 | -0.047637 | 0 | 0 | 0 | 0 | 0.61229 | 0.56109 | 0.83049 | 0.74179 | 0 | 0 | 0 | 0 | 0.33552 | 0.83936 | 0.90394 | 1.1905 | 0 | 0 | 0 | 0 | 0.079431 | 1.0789 | 1.0818 | 1.4973
30 | 60 | 389.3202 | 1179.0344 | 0.19781 | 27.8209 | 3 | 0 | 0 | 7 | 10 | 0 | 0 | 500 | 2 | 3 | 45 | 0.3 | 0 | 1.768 | 0.33339 | 0.041757 | 0.013694 | 1.0621 | 0.61079 | 2.9233 | 0.39926 | 0.74842 | 16.7891 | 0.31628 | 45 | 0.3 | 3 | 3 | 10 | 32 | 20 | 0 | 0.046066 | 0.010729 | 0.0019057 | 34.8904 | 21.5309 | 15.4953 | 10.04 | 45 | 0.3 | 100000 | 20 | 23 | 160 | 32 | 20 | 0 | 0 | 0.25317 | 0.1063 | 0.071055 | 36.0409 | 47.3559 | 29.9039 | 18.7798 | 45 | 0.3 | 50000 | 20 | 33 | 0 | 100000 | 20 | 23 | 0 | 150000 | 20 | 18 | 0 | 200000 | 20 | 16 | 0 | 0 | 0 | 0 | 0 | 0.83289 | -0.03955 | 0.83383 | -0.047449 | 0 | 0 | 0 | 0 | 0.61232 | 0.56111 | 0.83053 | 0.74179 | 0 | 0 | 0 | 0 | 0.33555 | 0.83939 | 0.90397 | 1.1905 | 0 | 0 | 0 | 0 | 0.079431 | 1.0789 | 1.0819 | 1.4973
30 | 60 | 389.3202 | 1179.0344 | 0.19781 | 27.8209 | 3 | 0 | 0 | 8 | 10 | 0 | 0 | 500 | 2 | 3 | 45 | 0.3 | 0 | 1.7667 | 0.32931 | 0.044315 | 0.011625 | 1.0543 | 0.50966 | 2.3935 | 0.39501 | 0.74013 | 16.8348 | 0.30882 | 45 | 0.3 | 3 | 3 | 10 | 32 | 20 | 0 | 0.047894 | 0.010906 | 0.0011634 | 35.0023 | 21.0725 | 14.8631 | 9.4706 | 45 | 0.3 | 100000 | 20 | 23 | 160 | 32 | 20 | 0 | 0 | 0.25203 | 0.10617 | 0.070965 | 36.0549 | 47.5425 | 29.9645 | 18.9633 | 45 | 0.3 | 50000 | 20 | 33 | 0 | 100000 | 20 | 23 | 0 | 150000 | 20 | 18 | 0 | 200000 | 20 | 16 | 0 | 0 | 0 | 0 | 0 | 0.83243 | -0.039728 | 0.83338 | -0.047689 | 0 | 0 | 0 | 0 | 0.61227 | 0.56096 | 0.83039 | 0.7417 | 0 | 0 | 0 | 0 | 0.33555 | 0.83939 | 0.90397 | 1.1905 | 0 | 0 | 0 | 0 | 0.079431 | 1.0788 | 1.0817 | 1.4973
30 | 60 | 389.3202 | 1179.0344 | 0.19781 | 27.8209 | 3 | 0 | 0 | 9 | 10 | 0 | 0 | 500 | 2 | 3 | 45 | 0.3 | 0 | 1.768 | 0.3257 | 0.050462 | 0.014195 | 1.0596 | 0.51634 | 2.631 | 0.39703 | 0.73388 | 16.7814 | 0.31804 | 45 | 0.3 | 3 | 3 | 10 | 32 | 20 | 0 | 0.048382 | 0.010857 | 0.001371 | 35.519 | 21.2122 | 14.8414 | 9.4898 | 45 | 0.3 | 100000 | 20 | 23 | 160 | 32 | 20 | 0 | 0 | 0.25286 | 0.10632 | 0.071208 | 35.9622 | 47.4666 | 30.0059 | 18.8178 | 45 | 0.3 | 50000 | 20 | 33 | 0 | 100000 | 20 | 23 | 0 | 150000 | 20 | 18 | 0 | 200000 | 20 | 16 | 0 | 0 | 0 | 0 | 0 | 0.83225 | -0.03983 | 0.8332 | -0.047822 | 0 | 0 | 0 | 0 | 0.61227 | 0.56088 | 0.83034 | 0.74163 | 0 | 0 | 0 | 0 | 0.3356 | 0.83926 | 0.90387 | 1.1904 | 0 | 0 | 0 | 0 | 0.079456 | 1.0789 | 1.0818 | 1.4973
30 | 60 | 389.3202 | 1179.0344 | 0.19781 | 27.8209 | 3 | 0 | 0 | 10 | 10 | 0 | 0 | 500 | 2 | 3 | 45 | 0.3 | 0 | 1.7671 | 0.33475 | 0.049933 | 0.010965 | 1.0659 | 0.59318 | 2.2631 | 0.40781 | 0.75392 | 16.7961 | 0.32784 | 45 | 0.3 | 3 | 3 | 10 | 32 | 20 | 0 | 0.046543 | 0.010705 | 0.0015096 | 35.4033 | 21.4636 | 15.3375 | 10.0083 | 45 | 0.3 | 100000 | 20 | 23 | 160 | 32 | 20 | 0 | 0 | 0.25268 | 0.10607 | 0.071011 | 36.0606 | 47.339 | 29.9706 | 18.8447 | 45 | 0.3 | 50000 | 20 | 33 | 0 | 100000 | 20 | 23 | 0 | 150000 | 20 | 18 | 0 | 200000 | 20 | 16 | 0 | 0 | 0 | 0 | 0 | 0.83248 | -0.039754 | 0.83343 | -0.047717 | 0 | 0 | 0 | 0 | 0.61222 | 0.56086 | 0.83028 | 0.74165 | 0 | 0 | 0 | 0 | 0.33557 | 0.83921 | 0.90382 | 1.1904 | 0 | 0 | 0 | 0 | 0.079456 | 1.0788 | 1.0818 | 1.4973
30 | 60 | 389.3202 | 1179.0344 | 0.19781 | 27.8209 | 4 | 0 | 0 | 1 | 10 | 0 | 0 | 500 | 2 | 3 | 45 | 0.3 | 0 | 1.7667 | 0.33093 | 0.047769 | 0.018827 | 1.0981 | 0.58743 | 2.7001 | 0.4013 | 0.74543 | 17.1685 | 0.32844 | 45 | 0.3 | 3 | 3 | 10 | 32 | 20 | 0 | 0.048279 | 0.011143 | 0.0017611 | 35.2068 | 21.4576 | 15.3006 | 9.9194 | 45 | 0.3 | 100000 | 20 | 23 | 160 | 32 | 20 | 0 | 0 | 0.25834 | 0.10833 | 0.07204 | 35.9366 | 47.0447 | 30.0158 | 18.6877 | 45 | 0.3 | 50000 | 20 | 33 | 0 | 100000 | 20 | 23 | 0 | 150000 | 20 | 18 | 0 | 200000 | 20 | 16 | 0 | 0 | 0 | 0 | 0 | 0.8286 | -0.042253 | 0.82968 | -0.050948 | 0 | 0 | 0 | 0 | 0.61239 | 0.55839 | 0.82875 | 0.7393 | 0 | 0 | 0 | 0 | 0.33687 | 0.8376 | 0.90281 | 1.1884 | 0 | 0 | 0 | 0 | 0.081318 | 1.0778 | 1.0809 | 1.4955
30 | 60 | 389.3202 | 1179.0344 | 0.19781 | 27.8209 | 4 | 0 | 0 | 2 | 10 | 0 | 0 | 500 | 2 | 3 | 45 | 0.3 | 0 | 1.7684 | 0.3346 | 0.051715 | 0.0094899 | 1.0723 | 0.4966 | 2.3872 | 0.40249 | 0.7534 | 17.2244 | 0.31876 | 45 | 0.3 | 3 | 3 | 10 | 32 | 20 | 0 | 0.048857 | 0.011361 | 0.0018034 | 35.5826 | 21.0875 | 14.9977 | 10.013 | 45 | 0.3 | 100000 | 20 | 23 | 160 | 32 | 20 | 0 | 0 | 0.25915 | 0.10851 | 0.072108 | 36.0536 | 47.073 | 29.9261 | 18.6889 | 45 | 0.3 | 50000 | 20 | 33 | 0 | 100000 | 20 | 23 | 0 | 150000 | 20 | 18 | 0 | 200000 | 20 | 16 | 0 | 0 | 0 | 0 | 0 | 0.8284 | -0.042125 | 0.82947 | -0.050807 | 0 | 0 | 0 | 0 | 0.61237 | 0.55818 | 0.82859 | 0.73914 | 0 | 0 | 0 | 0 | 0.33685 | 0.8374 | 0.90261 | 1.1883 | 0 | 0 | 0 | 0 | 0.081343 | 1.0776 | 1.0807 | 1.4955
30 | 60 | 389.3202 | 1179.0344 | 0.19781 | 27.8209 | 4 | 0 | 0 | 3 | 10 | 0 | 0 | 500 | 2 | 3 | 45 | 0.3 | 0 | 1.7689 | 0.33135 | 0.051191 | 0.014847 | 1.084 | 0.51226 | 2.3273 | 0.40759 | 0.74651 | 17.2172 | 0.32042 | 45 | 0.3 | 3 | 3 | 10 | 32 | 20 | 0 | 0.050086 | 0.011333 | 0.0016322 | 35.6573 | 20.942 | 14.9488 | 9.4123 | 45 | 0.3 | 100000 | 20 | 23 | 160 | 32 | 20 | 0 | 0 | 0.25902 | 0.10833 | 0.072046 | 35.9503 | 47.0731 | 29.7909 | 18.5869 | 45 | 0.3 | 50000 | 20 | 33 | 0 | 100000 | 20 | 23 | 0 | 150000 | 20 | 18 | 0 | 200000 | 20 | 16 | 0 | 0 | 0 | 0 | 0 | 0.82822 | -0.042406 | 0.82931 | -0.051156 | 0 | 0 | 0 | 0 | 0.61234 | 0.55823 | 0.82861 | 0.73921 | 0 | 0 | 0 | 0 | 0.33685 | 0.83737 | 0.90259 | 1.1883 | 0 | 0 | 0 | 0 | 0.081318 | 1.0776 | 1.0807 | 1.4955
30 | 60 | 389.3202 | 1179.0344 | 0.19781 | 27.8209 | 4 | 0 | 0 | 4 | 10 | 0 | 0 | 500 | 2 | 3 | 45 | 0.3 | 0 | 1.7707 | 0.32243 | 0.045779 | 0.010156 | 1.0928 | 0.60964 | 1.995 | 0.38645 | 0.72428 | 17.3232 | 0.30677 | 45 | 0.3 | 3 | 3 | 10 | 32 | 20 | 0 | 0.05024 | 0.011347 | 0.001576 | 35.0336 | 21.0935 | 14.8911 | 9.7379 | 45 | 0.3 | 100000 | 20 | 23 | 160 | 32 | 20 | 0 | 0 | 0.25855 | 0.10824 | 0.072012 | 36.0006 | 46.9709 | 29.7876 | 18.6554 | 45 | 0.3 | 50000 | 20 | 33 | 0 | 100000 | 20 | 23 | 0 | 150000 | 20 | 18 | 0 | 200000 | 20 | 16 | 0 | 0 | 0 | 0 | 0 | 0.82812 | -0.042304 | 0.8292 | -0.05104 | 0 | 0 | 0 | 0 | 0.61229 | 0.55811 | 0.82848 | 0.73913 | 0 | 0 | 0 | 0 | 0.3368 | 0.83725 | 0.90245 | 1.1883 | 0 | 0 | 0 | 0 | 0.081343 | 1.0776 | 1.0806 | 1.4955
30 | 60 | 389.3202 | 1179.0344 | 0.19781 | 27.8209 | 4 | 0 | 0 | 5 | 10 | 0 | 0 | 500 | 2 | 3 | 45 | 0.3 | 0 | 1.7702 | 0.33043 | 0.051732 | 0.014508 | 1.1119 | 0.61906 | 2.8849 | 0.40578 | 0.74426 | 17.6526 | 0.32081 | 45 | 0.3 | 3 | 3 | 10 | 32 | 20 | 0 | 0.050087 | 0.011369 | 0.0015867 | 35.1106 | 21.2507 | 15.0926 | 9.6049 | 45 | 0.3 | 100000 | 20 | 23 | 160 | 32 | 20 | 0 | 0 | 0.25826 | 0.10824 | 0.072208 | 35.9852 | 47.154 | 29.7798 | 18.6558 | 45 | 0.3 | 50000 | 20 | 33 | 0 | 100000 | 20 | 23 | 0 | 150000 | 20 | 18 | 0 | 200000 | 20 | 16 | 0 | 0 | 0 | 0 | 0 | 0.82804 | -0.042227 | 0.82912 | -0.050952 | 0 | 0 | 0 | 0 | 0.61227 | 0.55803 | 0.82841 | 0.73909 | 0 | 0 | 0 | 0 | 0.33675 | 0.8372 | 0.90238 | 1.1884 | 0 | 0 | 0 | 0 | 0.081318 | 1.0775 | 1.0805 | 1.4955
30 | 60 | 389.3202 | 1179.0344 | 0.19781 | 27.8209 | 4 | 0 | 0 | 6 | 10 | 0 | 0 | 500 | 2 | 3 | 45 | 0.3 | 0 | 1.7698 | 0.33121 | 0.048334 | 0.013075 | 1.0909 | 0.51501 | 2.7103 | 0.39868 | 0.74516 | 17.1924 | 0.32477 | 45 | 0.3 | 3 | 3 | 10 | 32 | 20 | 0 | 0.049248 | 0.011413 | 0.0016291 | 35.1889 | 21.1106 | 15.087 | 10.0993 | 45 | 0.3 | 100000 | 20 | 23 | 160 | 32 | 20 | 0 | 0 | 0.25871 | 0.10836 | 0.072033 | 35.9691 | 46.9898 | 29.8249 | 18.7623 | 45 | 0.3 | 50000 | 20 | 33 | 0 | 100000 | 20 | 23 | 0 | 150000 | 20 | 18 | 0 | 200000 | 20 | 16 | 0 | 0 | 0 | 0 | 0 | 0.82779 | -0.04238 | 0.82887 | -0.051152 | 0 | 0 | 0 | 0 | 0.61224 | 0.55783 | 0.82826 | 0.73893 | 0 | 0 | 0 | 0 | 0.33685 | 0.83702 | 0.90226 | 1.1882 | 0 | 0 | 0 | 0 | 0.081394 | 1.0773 | 1.0804 | 1.4954
30 | 60 | 389.3202 | 1179.0344 | 0.19781 | 27.8209 | 4 | 0 | 0 | 7 | 10 | 0 | 0 | 500 | 2 | 3 | 45 | 0.3 | 0 | 1.772 | 0.32598 | 0.045329 | 0.01661 | 1.1245 | 0.64682 | 2.7065 | 0.39372 | 0.73198 | 17.5563 | 0.32184 | 45 | 0.3 | 3 | 3 | 10 | 32 | 20 | 0 | 0.049251 | 0.011345 | 0.0018184 | 35.545 | 21.0697 | 15.0622 | 9.8126 | 45 | 0.3 | 100000 | 20 | 23 | 160 | 32 | 20 | 0 | 0 | 0.25898 | 0.10839 | 0.072154 | 35.9091 | 46.9177 | 29.8912 | 18.6447 | 45 | 0.3 | 50000 | 20 | 33 | 0 | 100000 | 20 | 23 | 0 | 150000 | 20 | 18 | 0 | 200000 | 20 | 16 | 0 | 0 | 0 | 0 | 0 | 0.82781 | -0.042508 | 0.8289 | -0.051304 | 0 | 0 | 0 | 0 | 0.61222 | 0.5578 | 0.82822 | 0.73892 | 0 | 0 | 0 | 0 | 0.33687 | 0.83692 | 0.90217 | 1.1881 | 0 | 0 | 0 | 0 | 0.081445 | 1.0773 | 1.0803 | 1.4953
30 | 60 | 389.3202 | 1179.0344 | 0.19781 | 27.8209 | 4 | 0 | 0 | 8 | 10 | 0 | 0 | 500 | 2 | 3 | 45 | 0.3 | 0 | 1.7689 | 0.33146 | 0.051291 | 0.0082645 | 1.0941 | 0.48509 | 2.2248 | 0.40076 | 0.74689 | 16.8726 | 0.33397 | 45 | 0.3 | 3 | 3 | 10 | 32 | 20 | 0 | 0.049063 | 0.011222 | 0.001627 | 34.9371 | 21.4201 | 15.3851 | 9.7037 | 45 | 0.3 | 100000 | 20 | 23 | 160 | 32 | 20 | 0 | 0 | 0.25891 | 0.10834 | 0.072018 | 36.0297 | 47.1415 | 29.8469 | 18.7065 | 45 | 0.3 | 50000 | 20 | 33 | 0 | 100000 | 20 | 23 | 0 | 150000 | 20 | 18 | 0 | 200000 | 20 | 16 | 0 | 0 | 0 | 0 | 0 | 0.82753 | -0.04261 | 0.82863 | -0.051444 | 0 | 0 | 0 | 0 | 0.61222 | 0.5577 | 0.82815 | 0.73883 | 0 | 0 | 0 | 0 | 0.33682 | 0.83681 | 0.90206 | 1.1881 | 0 | 0 | 0 | 0 | 0.081471 | 1.0773 | 1.0803 | 1.4953
30 | 60 | 389.3202 | 1179.0344 | 0.19781 | 27.8209 | 4 | 0 | 0 | 9 | 10 | 0 | 0 | 500 | 2 | 3 | 45 | 0.3 | 0 | 1.7698 | 0.3318 | 0.044451 | 0.014788 | 1.0974 | 0.45367 | 2.7313 | 0.40099 | 0.74534 | 17.6749 | 0.30832 | 45 | 0.3 | 3 | 3 | 10 | 32 | 20 | 0 | 0.05075 | 0.01132 | 0.0016421 | 35.2972 | 20.6995 | 14.8156 | 9.8083 | 45 | 0.3 | 100000 | 20 | 23 | 160 | 32 | 20 | 0 | 0 | 0.25853 | 0.10844 | 0.072106 | 36.0282 | 47.1574 | 29.8395 | 18.7604 | 45 | 0.3 | 50000 | 20 | 33 | 0 | 100000 | 20 | 23 | 0 | 150000 | 20 | 18 | 0 | 200000 | 20 | 16 | 0 | 0 | 0 | 0 | 0 | 0.82735 | -0.042686 | 0.82845 | -0.051548 | 0 | 0 | 0 | 0 | 0.61216 | 0.55754 | 0.82801 | 0.73874 | 0 | 0 | 0 | 0 | 0.33687 | 0.83679 | 0.90205 | 1.1881 | 0 | 0 | 0 | 0 | 0.081496 | 1.0772 | 1.0802 | 1.4953
30 | 60 | 389.3202 | 1179.0344 | 0.19781 | 27.8209 | 4 | 0 | 0 | 10 | 10 | 0 | 0 | 500 | 2 | 3 | 45 | 0.3 | 0 | 1.7707 | 0.32122 | 0.045581 | 0.020814 | 1.0915 | 0.53097 | 2.6862 | 0.39308 | 0.72226 | 17.2278 | 0.31522 | 45 | 0.3 | 3 | 3 | 10 | 32 | 20 | 0 | 0.049774 | 0.011553 | 0.0019534 | 35.6235 | 21.3234 | 15.3748 | 9.8792 | 45 | 0.3 | 100000 | 20 | 23 | 160 | 32 | 20 | 0 | 0 | 0.25801 | 0.10836 | 0.072265 | 35.9906 | 47.254 | 29.8444 | 18.867 | 45 | 0.3 | 50000 | 20 | 33 | 0 | 100000 | 20 | 23 | 0 | 150000 | 20 | 18 | 0 | 200000 | 20 | 16 | 0 | 0 | 0 | 0 | 0 | 0.82738 | -0.042763 | 0.82848 | -0.051638 | 0 | 0 | 0 | 0 | 0.61214 | 0.55742 | 0.82791 | 0.73864 | 0 | 0 | 0 | 0 | 0.3369 | 0.83671 | 0.90199 | 1.188 | 0 | 0 | 0 | 0 | 0.081573 | 1.0771 | 1.0802 | 1.4952
30 | 60 | 389.3202 | 1179.0344 | 0.19781 | 27.8209 | 5 | 0 | 0 | 1 | 10 | 0 | 0 | 500 | 2 | 3 | 45 | 0.3 | 0 | 1.7667 | 0.32747 | 0.049801 | 0.018649 | 1.0828 | 0.52643 | 2.5636 | 0.40711 | 0.73866 | 17.1918 | 0.31583 | 45 | 0.3 | 3 | 3 | 10 | 32 | 20 | 0 | 0.049444 | 0.01129 | 0.0017451 | 35.5984 | 21.1311 | 15.2123 | 9.8035 | 45 | 0.3 | 100000 | 20 | 23 | 160 | 32 | 20 | 0 | 0 | 0.258 | 0.10807 | 0.072062 | 35.9998 | 47.4441 | 29.9137 | 18.6991 | 45 | 0.3 | 50000 | 20 | 33 | 0 | 100000 | 20 | 23 | 0 | 150000 | 20 | 18 | 0 | 200000 | 20 | 16 | 0 | 0 | 0 | 0 | 0 | 0.82944 | -0.041539 | 0.83048 | -0.050038 | 0 | 0 | 0 | 0 | 0.61209 | 0.55882 | 0.82881 | 0.73994 | 0 | 0 | 0 | 0 | 0.33649 | 0.83753 | 0.9026 | 1.1888 | 0 | 0 | 0 | 0 | 0.080986 | 1.0775 | 1.0806 | 1.4958
30 | 60 | 389.3202 | 1179.0344 | 0.19781 | 27.8209 | 5 | 0 | 0 | 2 | 10 | 0 | 0 | 500 | 2 | 3 | 45 | 0.3 | 0 | 1.768 | 0.33637 | 0.050977 | 0.013313 | 1.0969 | 0.58922 | 1.9895 | 0.40674 | 0.7575 | 17.167 | 0.33339 | 45 | 0.3 | 3 | 3 | 10 | 32 | 20 | 0 | 0.050038 | 0.011275 | 0.0018112 | 35.1211 | 21.1107 | 14.7383 | 9.6272 | 45 | 0.3 | 100000 | 20 | 23 | 160 | 32 | 20 | 0 | 0 | 0.25644 | 0.1078 | 0.071726 | 35.934 | 47.2569 | 29.8798 | 18.9341 | 45 | 0.3 | 50000 | 20 | 33 | 0 | 100000 | 20 | 23 | 0 | 150000 | 20 | 18 | 0 | 200000 | 20 | 16 | 0 | 0 | 0 | 0 | 0 | 0.82893 | -0.041539 | 0.82997 | -0.050069 | 0 | 0 | 0 | 0 | 0.61214 | 0.55859 | 0.8287 | 0.73969 | 0 | 0 | 0 | 0 | 0.33652 | 0.8374 | 0.90249 | 1.1887 | 0 | 0 | 0 | 0 | 0.081037 | 1.0775 | 1.0805 | 1.4957
30 | 60 | 389.3202 | 1179.0344 | 0.19781 | 27.8209 | 5 | 0 | 0 | 3 | 10 | 0 | 0 | 500 | 2 | 3 | 45 | 0.3 | 0 | 1.768 | 0.33103 | 0.051357 | 0.01318 | 1.0787 | 0.64574 | 2.2815 | 0.40881 | 0.74663 | 17.2592 | 0.31741 | 45 | 0.3 | 3 | 3 | 10 | 32 | 20 | 0 | 0.047945 | 0.010995 | 0.0015504 | 35.3635 | 21.1181 | 15.2505 | 10.2592 | 45 | 0.3 | 100000 | 20 | 23 | 160 | 32 | 20 | 0 | 0 | 0.2584 | 0.10799 | 0.071586 | 36.0169 | 47.0366 | 29.7145 | 18.6291 | 45 | 0.3 | 50000 | 20 | 33 | 0 | 100000 | 20 | 23 | 0 | 150000 | 20 | 18 | 0 | 200000 | 20 | 16 | 0 | 0 | 0 | 0 | 0 | 0.82845 | -0.041462 | 0.82949 | -0.050006 | 0 | 0 | 0 | 0 | 0.61214 | 0.55823 | 0.82846 | 0.73937 | 0 | 0 | 0 | 0 | 0.33662 | 0.83715 | 0.90229 | 1.1885 | 0 | 0 | 0 | 0 | 0.081165 | 1.0773 | 1.0804 | 1.4956
30 | 60 | 389.3202 | 1179.0344 | 0.19781 | 27.8209 | 5 | 0 | 0 | 4 | 10 | 0 | 0 | 500 | 2 | 3 | 45 | 0.3 | 0 | 1.7707 | 0.32296 | 0.050281 | 0.011764 | 1.1006 | 0.76254 | 2.4255 | 0.39905 | 0.7274 | 17.2182 | 0.32313 | 45 | 0.3 | 3 | 3 | 10 | 32 | 20 | 0 | 0.049171 | 0.011114 | 0.0013703 | 35.2132 | 21.1745 | 15.1543 | 9.7032 | 45 | 0.3 | 100000 | 20 | 23 | 160 | 32 | 20 | 0 | 0 | 0.2583 | 0.10829 | 0.072072 | 35.9599 | 47.2029 | 29.7999 | 18.8583 | 45 | 0.3 | 50000 | 20 | 33 | 0 | 100000 | 20 | 23 | 0 | 150000 | 20 | 18 | 0 | 200000 | 20 | 16 | 0 | 0 | 0 | 0 | 0 | 0.82827 | -0.041666 | 0.82932 | -0.050262 | 0 | 0 | 0 | 0 | 0.61206 | 0.55811 | 0.82831 | 0.73932 | 0 | 0 | 0 | 0 | 0.33667 | 0.83704 | 0.90221 | 1.1884 | 0 | 0 | 0 | 0 | 0.081292 | 1.0772 | 1.0803 | 1.4955
30 | 60 | 389.3202 | 1179.0344 | 0.19781 | 27.8209 | 5 | 0 | 0 | 5 | 10 | 0 | 0 | 500 | 2 | 3 | 45 | 0.3 | 0 | 1.7707 | 0.32558 | 0.048448 | 0.010472 | 1.1177 | 0.75892 | 2.6793 | 0.3913 | 0.73161 | 17.3177 | 0.32608 | 45 | 0.3 | 3 | 3 | 10 | 32 | 20 | 0 | 0.049748 | 0.011278 | 0.0013862 | 35.1506 | 20.82 | 14.9854 | 9.9516 | 45 | 0.3 | 100000 | 20 | 23 | 160 | 32 | 20 | 0 | 0 | 0.25778 | 0.10799 | 0.071773 | 35.9396 | 47.0949 | 29.8103 | 18.9308 | 45 | 0.3 | 50000 | 20 | 33 | 0 | 100000 | 20 | 23 | 0 | 150000 | 20 | 18 | 0 | 200000 | 20 | 16 | 0 | 0 | 0 | 0 | 0 | 0.82822 | -0.041666 | 0.82927 | -0.050266 | 0 | 0 | 0 | 0 | 0.61204 | 0.55798 | 0.82821 | 0.73923 | 0 | 0 | 0 | 0 | 0.33659 | 0.83702 | 0.90216 | 1.1885 | 0 | 0 | 0 | 0 | 0.081241 | 1.0771 | 1.0802 | 1.4955
30 | 60 | 389.3202 | 1179.0344 | 0.19781 | 27.8209 | 5 | 0 | 0 | 6 | 10 | 0 | 0 | 500 | 2 | 3 | 45 | 0.3 | 0 | 1.7693 | 0.33901 | 0.040932 | 0.012455 | 1.1039 | 0.58252 | 2.7176 | 0.40396 | 0.76007 | 17.2287 | 0.32616 | 45 | 0.3 | 3 | 3 | 10 | 32 | 20 | 0 | 0.050324 | 0.011397 | 0.001791 | 35.3657 | 20.8598 | 14.7556 | 9.3289 | 45 | 0.3 | 100000 | 20 | 23 | 160 | 32 | 20 | 0 | 0 | 0.25857 | 0.1085 | 0.072384 | 35.9351 | 47.284 | 29.817 | 18.8461 | 45 | 0.3 | 50000 | 20 | 33 | 0 | 100000 | 20 | 23 | 0 | 150000 | 20 | 18 | 0 | 200000 | 20 | 16 | 0 | 0 | 0 | 0 | 0 | 0.82789 | -0.041666 | 0.82894 | -0.050286 | 0 | 0 | 0 | 0 | 0.61196 | 0.55777 | 0.82801 | 0.73911 | 0 | 0 | 0 | 0 | 0.33664 | 0.83676 | 0.90194 | 1.1883 | 0 | 0 | 0 | 0 | 0.081343 | 1.0771 | 1.0802 | 1.4954
30 | 60 | 389.3202 | 1179.0344 | 0.19781 | 27.8209 | 5 | 0 | 0 | 7 | 10 | 0 | 0 | 500 | 2 | 3 | 45 | 0.3 | 0 | 1.7684 | 0.33356 | 0.048529 | 0.011925 | 1.1024 | 0.56003 | 2.6858 | 0.40304 | 0.75055 | 17.5061 | 0.31883 | 45 | 0.3 | 3 | 3 | 10 | 32 | 20 | 0 | 0.049921 | 0.01122 | 0.0014262 | 35.1644 | 21.0249 | 14.9863 | 9.659 | 45 | 0.3 | 100000 | 20 | 23 | 160 | 32 | 20 | 0 | 0 | 0.25783 | 0.10814 | 0.072003 | 35.9781 | 47.3112 | 29.8215 | 18.8671 | 45 | 0.3 | 50000 | 20 | 33 | 0 | 100000 | 20 | 23 | 0 | 150000 | 20 | 18 | 0 | 200000 | 20 | 16 | 0 | 0 | 0 | 0 | 0 | 0.82781 | -0.041972 | 0.82888 | -0.050659 | 0 | 0 | 0 | 0 | 0.61196 | 0.55775 | 0.828 | 0.73908 | 0 | 0 | 0 | 0 | 0.33667 | 0.83679 | 0.90198 | 1.1883 | 0 | 0 | 0 | 0 | 0.081343 | 1.0771 | 1.0801 | 1.4954
30 | 60 | 389.3202 | 1179.0344 | 0.19781 | 27.8209 | 5 | 0 | 0 | 8 | 10 | 0 | 0 | 500 | 2 | 3 | 45 | 0.3 | 0 | 1.7693 | 0.33857 | 0.05186 | 0.016846 | 1.0891 | 0.58229 | 2.4937 | 0.41736 | 0.76278 | 17.6643 | 0.31507 | 45 | 0.3 | 3 | 3 | 10 | 32 | 20 | 0 | 0.049797 | 0.011321 | 0.0014385 | 35.4778 | 21.0783 | 14.9512 | 9.7829 | 45 | 0.3 | 100000 | 20 | 23 | 160 | 32 | 20 | 0 | 0 | 0.2587 | 0.10805 | 0.071728 | 35.8976 | 47.0295 | 29.7309 | 18.6883 | 45 | 0.3 | 50000 | 20 | 33 | 0 | 100000 | 20 | 23 | 0 | 150000 | 20 | 18 | 0 | 200000 | 20 | 16 | 0 | 0 | 0 | 0 | 0 | 0.82766 | -0.041794 | 0.82871 | -0.050453 | 0 | 0 | 0 | 0 | 0.61204 | 0.55754 | 0.82792 | 0.73884 | 0 | 0 | 0 | 0 | 0.33675 | 0.83674 | 0.90196 | 1.1882 | 0 | 0 | 0 | 0 | 0.081369 | 1.077 | 1.08 | 1.4954
30 | 60 | 389.3202 | 1179.0344 | 0.19781 | 27.8209 | 5 | 0 | 0 | 9 | 10 | 0 | 0 | 500 | 2 | 3 | 45 | 0.3 | 0 | 1.772 | 0.32827 | 0.042826 | 0.011022 | 1.1101 | 0.57548 | 1.9129 | 0.39299 | 0.73566 | 17.0977 | 0.32423 | 45 | 0.3 | 3 | 3 | 10 | 32 | 20 | 0 | 0.051065 | 0.011336 | 0.0017427 | 35.2574 | 20.9286 | 14.7008 | 9.3226 | 45 | 0.3 | 100000 | 20 | 23 | 160 | 32 | 20 | 0 | 0 | 0.25792 | 0.1081 | 0.071955 | 35.9414 | 47.1314 | 29.7687 | 18.8566 | 45 | 0.3 | 50000 | 20 | 33 | 0 | 100000 | 20 | 23 | 0 | 150000 | 20 | 18 | 0 | 200000 | 20 | 16 | 0 | 0 | 0 | 0 | 0 | 0.82758 | -0.042074 | 0.82865 | -0.050796 | 0 | 0 | 0 | 0 | 0.61199 | 0.55762 | 0.82793 | 0.73895 | 0 | 0 | 0 | 0 | 0.33672 | 0.83674 | 0.90195 | 1.1882 | 0 | 0 | 0 | 0 | 0.081343 | 1.077 | 1.0801 | 1.4954
30 | 60 | 389.3202 | 1179.0344 | 0.19781 | 27.8209 | 5 | 0 | 0 | 10 | 10 | 0 | 0 | 500 | 2 | 3 | 45 | 0.3 | 0 | 1.7702 | 0.33456 | 0.04587 | 0.0085868 | 1.1065 | 0.74364 | 2.6633 | 0.39622 | 0.75087 | 17.1253 | 0.33324 | 45 | 0.3 | 3 | 3 | 10 | 32 | 20 | 0 | 0.04895 | 0.011062 | 0.0017155 | 35.5823 | 20.863 | 14.899 | 9.8328 | 45 | 0.3 | 100000 | 20 | 23 | 160 | 32 | 20 | 0 | 0 | 0.25798 | 0.10818 | 0.072058 | 35.9229 | 47.1785 | 29.7661 | 18.7446 | 45 | 0.3 | 50000 | 20 | 33 | 0 | 100000 | 20 | 23 | 0 | 150000 | 20 | 18 | 0 | 200000 | 20 | 16 | 0 | 0 | 0 | 0 | 0 | 0.82779 | -0.042023 | 0.82885 | -0.050722 | 0 | 0 | 0 | 0 | 0.61183 | 0.55757 | 0.82778 | 0.73903 | 0 | 0 | 0 | 0 | 0.33669 | 0.83658 | 0.9018 | 1.1882 | 0 | 0 | 0 | 0 | 0.081343 | 1.0768 | 1.0799 | 1.4954
30 | 60 | 389.3202 | 1179.0344 | 0.19781 | 27.8209 | 6 | 0 | 0 | 1 | 10 | 0 | 0 | 500 | 2 | 3 | 45 | 0.3 | 0 | 1.7769 | 0.33601 | 0.045464 | 0.0065858 | 1.0801 | 0.68565 | 2.9872 | 0.39442 | 0.75375 | 17.056 | 0.32102 | 45 | 0.3 | 3 | 3 | 10 | 32 | 20 | 0 | 0.048383 | 0.011027 | 0.0016285 | 35.6864 | 21.1867 | 14.9189 | 9.6335 | 45 | 0.3 | 100000 | 20 | 23 | 160 | 32 | 20 | 0 | 0 | 0.25476 | 0.10693 | 0.071437 | 35.9029 | 47.2928 | 29.9291 | 18.8355 | 45 | 0.3 | 50000 | 20 | 33 | 0 | 100000 | 20 | 23 | 0 | 150000 | 20 | 18 | 0 | 200000 | 20 | 16 | 0 | 0 | 0 | 0 | 0 | 0.83115 | -0.03955 | 0.83209 | -0.047548 | 0 | 0 | 0 | 0 | 0.61191 | 0.55992 | 0.82942 | 0.74106 | 0 | 0 | 0 | 0 | 0.33575 | 0.83824 | 0.90298 | 1.1898 | 0 | 0 | 0 | 0 | 0.080043 | 1.0778 | 1.0808 | 1.4967
30 | 60 | 389.3202 | 1179.0344 | 0.19781 | 27.8209 | 6 | 0 | 0 | 2 | 10 | 0 | 0 | 500 | 2 | 3 | 45 | 0.3 | 0 | 1.7756 | 0.33933 | 0.051943 | 0.010323 | 1.0709 | 0.59463 | 2.2274 | 0.40959 | 0.76372 | 17.0428 | 0.32697 | 45 | 0.3 | 3 | 3 | 10 | 32 | 20 | 0 | 0.048784 | 0.0112 | 0.00175 | 35.6974 | 21.1973 | 15.1233 | 9.9159 | 45 | 0.3 | 100000 | 20 | 23 | 160 | 32 | 20 | 0 | 0 | 0.25386 | 0.10708 | 0.071675 | 35.9035 | 47.3928 | 30.0127 | 19.0068 | 45 | 0.3 | 50000 | 20 | 33 | 0 | 100000 | 20 | 23 | 0 | 150000 | 20 | 18 | 0 | 200000 | 20 | 16 | 0 | 0 | 0 | 0 | 0 | 0.83087 | -0.039575 | 0.83181 | -0.047595 | 0 | 0 | 0 | 0 | 0.61183 | 0.55966 | 0.82919 | 0.74089 | 0 | 0 | 0 | 0 | 0.33578 | 0.83814 | 0.9029 | 1.1898 | 0 | 0 | 0 | 0 | 0.080119 | 1.0778 | 1.0808 | 1.4966
30 | 60 | 389.3202 | 1179.0344 | 0.19781 | 27.8209 | 6 | 0 | 0 | 3 | 10 | 0 | 0 | 500 | 2 | 3 | 45 | 0.3 | 0 | 1.7756 | 0.34526 | 0.052909 | 0.019006 | 1.0954 | 0.66707 | 2.6354 | 0.42561 | 0.778 | 17.2257 | 0.34486 | 45 | 0.3 | 3 | 3 | 10 | 32 | 20 | 0 | 0.045318 | 0.010729 | 0.0014774 | 35.6377 | 22.1455 | 15.4337 | 9.861 | 45 | 0.3 | 100000 | 20 | 23 | 160 | 32 | 20 | 0 | 0 | 0.25409 | 0.10679 | 0.071279 | 36.0776 | 47.3188 | 29.9297 | 19.0212 | 45 | 0.3 | 50000 | 20 | 33 | 0 | 100000 | 20 | 23 | 0 | 150000 | 20 | 18 | 0 | 200000 | 20 | 16 | 0 | 0 | 0 | 0 | 0 | 0.83064 | -0.039499 | 0.83158 | -0.047516 | 0 | 0 | 0 | 0 | 0.61183 | 0.55953 | 0.82911 | 0.74078 | 0 | 0 | 0 | 0 | 0.3358 | 0.83801 | 0.90279 | 1.1897 | 0 | 0 | 0 | 0 | 0.080094 | 1.0777 | 1.0807 | 1.4966
30 | 60 | 389.3202 | 1179.0344 | 0.19781 | 27.8209 | 6 | 0 | 0 | 4 | 10 | 0 | 0 | 500 | 2 | 3 | 45 | 0.3 | 0 | 1.7764 | 0.34771 | 0.044954 | 0.010918 | 1.0726 | 0.65448 | 2.7919 | 0.41151 | 0.77968 | 16.9251 | 0.32885 | 45 | 0.3 | 3 | 3 | 10 | 32 | 20 | 0 | 0.048962 | 0.010937 | 0.0016393 | 35.1674 | 20.721 | 14.3673 | 9.3021 | 45 | 0.3 | 100000 | 20 | 23 | 160 | 32 | 20 | 0 | 0 | 0.25363 | 0.10665 | 0.071236 | 36.0339 | 47.3034 | 30.0195 | 19.0056 | 45 | 0.3 | 50000 | 20 | 33 | 0 | 100000 | 20 | 23 | 0 | 150000 | 20 | 18 | 0 | 200000 | 20 | 16 | 0 | 0 | 0 | 0 | 0 | 0.83057 | -0.039346 | 0.8315 | -0.047337 | 0 | 0 | 0 | 0 | 0.61178 | 0.55953 | 0.82907 | 0.74082 | 0 | 0 | 0 | 0 | 0.3358 | 0.83796 | 0.90274 | 1.1897 | 0 | 0 | 0 | 0 | 0.08017 | 1.0776 | 1.0806 | 1.4965
30 | 60 | 389.3202 | 1179.0344 | 0.19781 | 27.8209 | 6 | 0 | 0 | 5 | 10 | 0 | 0 | 500 | 2 | 3 | 45 | 0.3 | 0 | 1.7751 | 0.34522 | 0.047309 | 0.011988 | 1.077 | 0.69391 | 1.6846 | 0.41481 | 0.7758 | 16.7716 | 0.33454 | 45 | 0.3 | 3 | 3 | 10 | 32 | 20 | 0 | 0.047235 | 0.011077 | 0.0016048 | 35.259 | 21.3889 | 15.3998 | 10.2328 | 45 | 0.3 | 100000 | 20 | 23 | 160 | 32 | 20 | 0 | 0 | 0.25471 | 0.10682 | 0.071263 | 36.0609 | 47.0279 | 30.0271 | 18.7775 | 45 | 0.3 | 50000 | 20 | 33 | 0 | 100000 | 20 | 23 | 0 | 150000 | 20 | 18 | 0 | 200000 | 20 | 16 | 0 | 0 | 0 | 0 | 0 | 0.83011 | -0.039626 | 0.83105 | -0.0477 | 0 | 0 | 0 | 0 | 0.61178 | 0.55938 | 0.82897 | 0.74068 | 0 | 0 | 0 | 0 | 0.33578 | 0.83788 | 0.90266 | 1.1896 | 0 | 0 | 0 | 0 | 0.080145 | 1.0776 | 1.0806 | 1.4966
30 | 60 | 389.3202 | 1179.0344 | 0.19781 | 27.8209 | 6 | 0 | 0 | 6 | 10 | 0 | 0 | 500 | 2 | 3 | 45 | 0.3 | 0 | 1.7751 | 0.3494 | 0.043796 | 0.013135 | 1.083 | 0.58943 | 2.7421 | 0.4175 | 0.7842 | 17.203 | 0.32735 | 45 | 0.3 | 3 | 3 | 10 | 32 | 20 | 0 | 0.050384 | 0.011138 | 0.0017234 | 35.2115 | 20.5443 | 14.2998 | 9.0949 | 45 | 0.3 | 100000 | 20 | 23 | 160 | 32 | 20 | 0 | 0 | 0.2542 | 0.10686 | 0.071418 | 35.923 | 47.3118 | 30.0075 | 19.0239 | 45 | 0.3 | 50000 | 20 | 33 | 0 | 100000 | 20 | 23 | 0 | 150000 | 20 | 18 | 0 | 200000 | 20 | 16 | 0 | 0 | 0 | 0 | 0 | 0.83013 | -0.039601 | 0.83108 | -0.047668 | 0 | 0 | 0 | 0 | 0.61171 | 0.55925 | 0.82882 | 0.74063 | 0 | 0 | 0 | 0 | 0.3358 | 0.83763 | 0.90243 | 1.1895 | 0 | 0 | 0 | 0 | 0.080247 | 1.0775 | 1.0805 | 1.4965
30 | 60 | 389.3202 | 1179.0344 | 0.19781 | 27.8209 | 6 | 0 | 0 | 7 | 10 | 0 | 0 | 500 | 2 | 3 | 45 | 0.3 | 0 | 1.7747 | 0.35257 | 0.045936 | 0.012627 | 1.0679 | 0.52941 | 2.6134 | 0.42366 | 0.79207 | 17.1786 | 0.32443 | 45 | 0.3 | 3 | 3 | 10 | 32 | 20 | 0 | 0.049443 | 0.011153 | 0.001561 | 35.1447 | 21.2514 | 14.768 | 9.4318 | 45 | 0.3 | 100000 | 20 | 23 | 160 | 32 | 20 | 0 | 0 | 0.25429 | 0.10679 | 0.071413 | 35.8846 | 47.3159 | 29.9974 | 19.0003 | 45 | 0.3 | 50000 | 20 | 33 | 0 | 100000 | 20 | 23 | 0 | 150000 | 20 | 18 | 0 | 200000 | 20 | 16 | 0 | 0 | 0 | 0 | 0 | 0.8299 | -0.039652 | 0.83085 | -0.047742 | 0 | 0 | 0 | 0 | 0.61165 | 0.55923 | 0.82877 | 0.74065 | 0 | 0 | 0 | 0 | 0.33578 | 0.83758 | 0.90238 | 1.1895 | 0 | 0 | 0 | 0 | 0.080221 | 1.0774 | 1.0804 | 1.4965
30 | 60 | 389.3202 | 1179.0344 | 0.19781 | 27.8209 | 6 | 0 | 0 | 8 | 10 | 0 | 0 | 500 | 2 | 3 | 45 | 0.3 | 0 | 1.7751 | 0.34704 | 0.052368 | 0.017784 | 1.0628 | 0.60396 | 2.6292 | 0.4247 | 0.78197 | 16.8576 | 0.33695 | 45 | 0.3 | 3 | 3 | 10 | 32 | 20 | 0 | 0.047556 | 0.011035 | 0.0017003 | 35.3887 | 21.1386 | 15.3011 | 9.8337 | 45 | 0.3 | 100000 | 20 | 23 | 160 | 32 | 20 | 0 | 0 | 0.2548 | 0.10698 | 0.071465 | 35.9791 | 47.3148 | 30.0305 | 18.9272 | 45 | 0.3 | 50000 | 20 | 33 | 0 | 100000 | 20 | 23 | 0 | 150000 | 20 | 18 | 0 | 200000 | 20 | 16 | 0 | 0 | 0 | 0 | 0 | 0.82962 | -0.039652 | 0.83057 | -0.047758 | 0 | 0 | 0 | 0 | 0.61165 | 0.55905 | 0.82865 | 0.74049 | 0 | 0 | 0 | 0 | 0.33585 | 0.83755 | 0.90238 | 1.1894 | 0 | 0 | 0 | 0 | 0.080247 | 1.0774 | 1.0804 | 1.4965
30 | 60 | 389.3202 | 1179.0344 | 0.19781 | 27.8209 | 6 | 0 | 0 | 9 | 10 | 0 | 0 | 500 | 2 | 3 | 45 | 0.3 | 0 | 1.7773 | 0.33998 | 0.050778 | 0.017448 | 1.1027 | 0.48917 | 2.5697 | 0.41469 | 0.7647 | 17.4906 | 0.32942 | 45 | 0.3 | 3 | 3 | 10 | 32 | 20 | 0 | 0.047541 | 0.011056 | 0.0014235 | 35.2437 | 21.3044 | 15.4911 | 10.0728 | 45 | 0.3 | 100000 | 20 | 23 | 160 | 32 | 20 | 0 | 0 | 0.25409 | 0.10685 | 0.071355 | 35.9705 | 47.2774 | 29.9947 | 19.0089 | 45 | 0.3 | 50000 | 20 | 33 | 0 | 100000 | 20 | 23 | 0 | 150000 | 20 | 18 | 0 | 200000 | 20 | 16 | 0 | 0 | 0 | 0 | 0 | 0.82995 | -0.039703 | 0.8309 | -0.047801 | 0 | 0 | 0 | 0 | 0.61171 | 0.5591 | 0.82872 | 0.7405 | 0 | 0 | 0 | 0 | 0.33578 | 0.83758 | 0.90238 | 1.1895 | 0 | 0 | 0 | 0 | 0.080247 | 1.0773 | 1.0803 | 1.4964
30 | 60 | 389.3202 | 1179.0344 | 0.19781 | 27.8209 | 6 | 0 | 0 | 10 | 10 | 0 | 0 | 500 | 2 | 3 | 45 | 0.3 | 0 | 1.7773 | 0.33729 | 0.050971 | 0.014549 | 1.0897 | 0.69005 | 2.2469 | 0.40997 | 0.75911 | 17.059 | 0.33402 | 45 | 0.3 | 3 | 3 | 10 | 32 | 20 | 0 | 0.048126 | 0.010794 | 0.0015824 | 35.5579 | 20.82 | 14.6669 | 9.3736 | 45 | 0.3 | 100000 | 20 | 23 | 160 | 32 | 20 | 0 | 0 | 0.25443 | 0.10691 | 0.071485 | 35.8279 | 47.2839 | 29.8827 | 18.9839 | 45 | 0.3 | 50000 | 20 | 33 | 0 | 100000 | 20 | 23 | 0 | 150000 | 20 | 18 | 0 | 200000 | 20 | 16 | 0 | 0 | 0 | 0 | 0 | 0.82985 | -0.039728 | 0.8308 | -0.047837 | 0 | 0 | 0 | 0 | 0.61165 | 0.5591 | 0.82868 | 0.74054 | 0 | 0 | 0 | 0 | 0.33583 | 0.83755 | 0.90237 | 1.1895 | 0 | 0 | 0 | 0 | 0.080221 | 1.0773 | 1.0803 | 1.4965
30 | 60 | 389.3202 | 1179.0344 | 0.19781 | 27.8209 | 7 | 0 | 0 | 1 | 10 | 0 | 0 | 500 | 2 | 3 | 45 | 0.3 | 0 | 1.7658 | 0.32759 | 0.05206 | 0.019117 | 1.0637 | 0.6118 | 2.4351 | 0.41171 | 0.74015 | 16.8248 | 0.32047 | 45 | 0.3 | 3 | 3 | 10 | 32 | 20 | 0 | 0.046912 | 0.01068 | 0.0018435 | 35.1378 | 21.1824 | 14.7332 | 9.6832 | 45 | 0.3 | 100000 | 20 | 23 | 160 | 32 | 20 | 0 | 0 | 0.25104 | 0.10523 | 0.070359 | 35.9735 | 47.2791 | 30.0467 | 18.7299 | 45 | 0.3 | 50000 | 20 | 33 | 0 | 100000 | 20 | 23 | 0 | 150000 | 20 | 18 | 0 | 200000 | 20 | 16 | 0 | 0 | 0 | 0 | 0 | 0.83273 | -0.038657 | 0.83363 | -0.046389 | 0 | 0 | 0 | 0 | 0.61178 | 0.56114 | 0.83015 | 0.74225 | 0 | 0 | 0 | 0 | 0.33493 | 0.83919 | 0.90356 | 1.191 | 0 | 0 | 0 | 0 | 0.078972 | 1.0783 | 1.0812 | 1.4977
30 | 60 | 389.3202 | 1179.0344 | 0.19781 | 27.8209 | 7 | 0 | 0 | 2 | 10 | 0 | 0 | 500 | 2 | 3 | 45 | 0.3 | 0 | 1.768 | 0.325 | 0.048509 | 0.0072517 | 1.0715 | 0.64615 | 2.3701 | 0.39346 | 0.73141 | 17.0071 | 0.31196 | 45 | 0.3 | 3 | 3 | 10 | 32 | 20 | 0 | 0.048121 | 0.010759 | 0.0014628 | 35.0633 | 20.7936 | 14.5331 | 9.4437 | 45 | 0.3 | 100000 | 20 | 23 | 160 | 32 | 20 | 0 | 0 | 0.25118 | 0.10545 | 0.070669 | 35.9354 | 47.3845 | 30.0685 | 19.0028 | 45 | 0.3 | 50000 | 20 | 33 | 0 | 100000 | 20 | 23 | 0 | 150000 | 20 | 18 | 0 | 200000 | 20 | 16 | 0 | 0 | 0 | 0 | 0 | 0.83286 | -0.038836 | 0.83377 | -0.046595 | 0 | 0 | 0 | 0 | 0.61176 | 0.56114 | 0.83013 | 0.74227 | 0 | 0 | 0 | 0 | 0.33491 | 0.83893 | 0.90331 | 1.191 | 0 | 0 | 0 | 0 | 0.079048 | 1.0782 | 1.0811 | 1.4976
30 | 60 | 389.3202 | 1179.0344 | 0.19781 | 27.8209 | 7 | 0 | 0 | 3 | 10 | 0 | 0 | 500 | 2 | 3 | 45 | 0.3 | 0 | 1.7671 | 0.32577 | 0.041519 | 0.016943 | 1.0587 | 0.66096 | 2.5564 | 0.39301 | 0.73192 | 16.7603 | 0.31115 | 45 | 0.3 | 3 | 3 | 10 | 32 | 20 | 0 | 0.049226 | 0.010957 | 0.0014495 | 35.6735 | 21.0853 | 14.6023 | 9.2686 | 45 | 0.3 | 100000 | 20 | 23 | 160 | 32 | 20 | 0 | 0 | 0.25107 | 0.10554 | 0.070717 | 35.8641 | 47.4888 | 30.0527 | 18.9683 | 45 | 0.3 | 50000 | 20 | 33 | 0 | 100000 | 20 | 23 | 0 | 150000 | 20 | 18 | 0 | 200000 | 20 | 16 | 0 | 0 | 0 | 0 | 0 | 0.83215 | -0.038785 | 0.83305 | -0.046574 | 0 | 0 | 0 | 0 | 0.6116 | 0.56086 | 0.82983 | 0.74215 | 0 | 0 | 0 | 0 | 0.33496 | 0.83885 | 0.90326 | 1.1909 | 0 | 0 | 0 | 0 | 0.079074 | 1.078 | 1.0809 | 1.4976
30 | 60 | 389.3202 | 1179.0344 | 0.19781 | 27.8209 | 7 | 0 | 0 | 4 | 10 | 0 | 0 | 500 | 2 | 3 | 45 | 0.3 | 0 | 1.7693 | 0.32086 | 0.057065 | 0.016153 | 1.0427 | 0.6866 | 2.1145 | 0.40284 | 0.72549 | 16.8909 | 0.31166 | 45 | 0.3 | 3 | 3 | 10 | 32 | 20 | 0 | 0.046584 | 0.010694 | 0.0015339 | 35.4185 | 21.2963 | 15.0907 | 10.0276 | 45 | 0.3 | 100000 | 20 | 23 | 160 | 32 | 20 | 0 | 0 | 0.25062 | 0.1052 | 0.070378 | 35.8925 | 47.3314 | 30.0519 | 19.0104 | 45 | 0.3 | 50000 | 20 | 33 | 0 | 100000 | 20 | 23 | 0 | 150000 | 20 | 18 | 0 | 200000 | 20 | 16 | 0 | 0 | 0 | 0 | 0 | 0.83233 | -0.038785 | 0.83323 | -0.046564 | 0 | 0 | 0 | 0 | 0.61163 | 0.56099 | 0.82994 | 0.74224 | 0 | 0 | 0 | 0 | 0.33486 | 0.83885 | 0.90322 | 1.191 | 0 | 0 | 0 | 0 | 0.079048 | 1.0781 | 1.081 | 1.4976
30 | 60 | 389.3202 | 1179.0344 | 0.19781 | 27.8209 | 7 | 0 | 0 | 5 | 10 | 0 | 0 | 500 | 2 | 3 | 45 | 0.3 | 0 | 1.768 | 0.3278 | 0.045385 | 0.014002 | 1.0527 | 0.51483 | 2.8221 | 0.39734 | 0.73722 | 17.0015 | 0.30234 | 45 | 0.3 | 3 | 3 | 10 | 32 | 20 | 0 | 0.046901 | 0.010956 | 0.0016295 | 34.9799 | 21.2901 | 15.2072 | 10.113 | 45 | 0.3 | 100000 | 20 | 23 | 160 | 32 | 20 | 0 | 0 | 0.25141 | 0.10565 | 0.070844 | 35.8781 | 47.4872 | 30.0761 | 18.9918 | 45 | 0.3 | 50000 | 20 | 33 | 0 | 100000 | 20 | 23 | 0 | 150000 | 20 | 18 | 0 | 200000 | 20 | 16 | 0 | 0 | 0 | 0 | 0 | 0.8322 | -0.039014 | 0.83311 | -0.046846 | 0 | 0 | 0 | 0 | 0.6116 | 0.56081 | 0.8298 | 0.7421 | 0 | 0 | 0 | 0 | 0.33496 | 0.8387 | 0.90312 | 1.1908 | 0 | 0 | 0 | 0 | 0.079099 | 1.0779 | 1.0808 | 1.4975
30 | 60 | 389.3202 | 1179.0344 | 0.19781 | 27.8209 | 7 | 0 | 0 | 6 | 10 | 0 | 0 | 500 | 2 | 3 | 45 | 0.3 | 0 | 1.768 | 0.32808 | 0.04669 | 0.010976 | 1.0703 | 0.62803 | 2.4747 | 0.39039 | 0.73764 | 16.8793 | 0.31771 | 45 | 0.3 | 3 | 3 | 10 | 32 | 20 | 0 | 0.046858 | 0.01083 | 0.0019292 | 35.2954 | 21.2583 | 14.8579 | 9.6394 | 45 | 0.3 | 100000 | 20 | 23 | 160 | 32 | 20 | 0 | 0 | 0.25102 | 0.10543 | 0.070594 | 35.9167 | 47.3581 | 30.0901 | 19.0365 | 45 | 0.3 | 50000 | 20 | 33 | 0 | 100000 | 20 | 23 | 0 | 150000 | 20 | 18 | 0 | 200000 | 20 | 16 | 0 | 0 | 0 | 0 | 0 | 0.83197 | -0.038912 | 0.83288 | -0.046737 | 0 | 0 | 0 | 0 | 0.6116 | 0.5606 | 0.82966 | 0.74192 | 0 | 0 | 0 | 0 | 0.33493 | 0.83855 | 0.90296 | 1.1908 | 0 | 0 | 0 | 0 | 0.079176 | 1.0778 | 1.0807 | 1.4975
30 | 60 | 389.3202 | 1179.0344 | 0.19781 | 27.8209 | 7 | 0 | 0 | 7 | 10 | 0 | 0 | 500 | 2 | 3 | 45 | 0.3 | 0 | 1.768 | 0.32063 | 0.048191 | 0.017356 | 1.0841 | 0.57769 | 2.7869 | 0.39162 | 0.72247 | 17.2823 | 0.3085 | 45 | 0.3 | 3 | 3 | 10 | 32 | 20 | 0 | 0.045811 | 0.010681 | 0.0016932 | 35.1277 | 21.1579 | 15.2891 | 9.9621 | 45 | 0.3 | 100000 | 20 | 23 | 160 | 32 | 20 | 0 | 0 | 0.25105 | 0.10557 | 0.07076 | 35.8601 | 47.3861 | 30.1728 | 19.0376 | 45 | 0.3 | 50000 | 20 | 33 | 0 | 100000 | 20 | 23 | 0 | 150000 | 20 | 18 | 0 | 200000 | 20 | 16 | 0 | 0 | 0 | 0 | 0 | 0.83205 | -0.038963 | 0.83296 | -0.046794 | 0 | 0 | 0 | 0 | 0.61155 | 0.56063 | 0.82964 | 0.74198 | 0 | 0 | 0 | 0 | 0.33496 | 0.8385 | 0.90293 | 1.1907 | 0 | 0 | 0 | 0 | 0.07915 | 1.0778 | 1.0807 | 1.4975
30 | 60 | 389.3202 | 1179.0344 | 0.19781 | 27.8209 | 7 | 0 | 0 | 8 | 10 | 0 | 0 | 500 | 2 | 3 | 45 | 0.3 | 0 | 1.7658 | 0.32368 | 0.047854 | 0.015402 | 1.0569 | 0.61787 | 2.1952 | 0.3981 | 0.73029 | 16.5602 | 0.31799 | 45 | 0.3 | 3 | 3 | 10 | 32 | 20 | 0 | 0.04697 | 0.010877 | 0.00128 | 35.3186 | 21.8912 | 15.3583 | 9.9815 | 45 | 0.3 | 100000 | 20 | 23 | 160 | 32 | 20 | 0 | 0 | 0.2516 | 0.1055 | 0.070578 | 35.9546 | 47.3851 | 29.9738 | 18.9537 | 45 | 0.3 | 50000 | 20 | 33 | 0 | 100000 | 20 | 23 | 0 | 150000 | 20 | 18 | 0 | 200000 | 20 | 16 | 0 | 0 | 0 | 0 | 0 | 0.83146 | -0.039116 | 0.83238 | -0.04701 | 0 | 0 | 0 | 0 | 0.6115 | 0.56043 | 0.82946 | 0.74184 | 0 | 0 | 0 | 0 | 0.33488 | 0.83837 | 0.90278 | 1.1908 | 0 | 0 | 0 | 0 | 0.079227 | 1.0777 | 1.0806 | 1.4974
30 | 60 | 389.3202 | 1179.0344 | 0.19781 | 27.8209 | 7 | 0 | 0 | 9 | 10 | 0 | 0 | 500 | 2 | 3 | 45 | 0.3 | 0 | 1.7702 | 0.32433 | 0.040381 | 0.010524 | 1.0613 | 0.61343 | 2.7608 | 0.38293 | 0.72691 | 16.726 | 0.3084 | 45 | 0.3 | 3 | 3 | 10 | 32 | 20 | 0 | 0.046862 | 0.010775 | 0.0015301 | 35.5145 | 20.7581 | 15.0827 | 9.9681 | 45 | 0.3 | 100000 | 20 | 23 | 160 | 32 | 20 | 0 | 0 | 0.25088 | 0.10541 | 0.070622 | 35.9322 | 47.4116 | 30.0966 | 19.0201 | 45 | 0.3 | 50000 | 20 | 33 | 0 | 100000 | 20 | 23 | 0 | 150000 | 20 | 18 | 0 | 200000 | 20 | 16 | 0 | 0 | 0 | 0 | 0 | 0.83174 | -0.039193 | 0.83266 | -0.047086 | 0 | 0 | 0 | 0 | 0.6115 | 0.56035 | 0.82941 | 0.74178 | 0 | 0 | 0 | 0 | 0.33493 | 0.83832 | 0.90275 | 1.1907 | 0 | 0 | 0 | 0 | 0.079252 | 1.0777 | 1.0806 | 1.4974
30 | 60 | 389.3202 | 1179.0344 | 0.19781 | 27.8209 | 7 | 0 | 0 | 10 | 10 | 0 | 0 | 500 | 2 | 3 | 45 | 0.3 | 0 | 1.768 | 0.32675 | 0.049579 | 0.0088367 | 1.0638 | 0.46731 | 2.9202 | 0.39473 | 0.73577 | 17.1478 | 0.30731 | 45 | 0.3 | 3 | 3 | 10 | 32 | 20 | 0 | 0.046706 | 0.010781 | 0.0018957 | 35.1606 | 21.6991 | 15.33 | 9.8488 | 45 | 0.3 | 100000 | 20 | 23 | 160 | 32 | 20 | 0 | 0 | 0.25195 | 0.10544 | 0.070563 | 35.9224 | 47.3695 | 29.9686 | 18.8122 | 45 | 0.3 | 50000 | 20 | 33 | 0 | 100000 | 20 | 23 | 0 | 150000 | 20 | 18 | 0 | 200000 | 20 | 16 | 0 | 0 | 0 | 0 | 0 | 0.83164 | -0.039193 | 0.83256 | -0.047092 | 0 | 0 | 0 | 0 | 0.61153 | 0.56037 | 0.82945 | 0.74178 | 0 | 0 | 0 | 0 | 0.33496 | 0.83837 | 0.90281 | 1.1907 | 0 | 0 | 0 | 0 | 0.079252 | 1.0777 | 1.0806 | 1.4974
30 | 60 | 389.3202 | 1179.0344 | 0.19781 | 27.8209 | 8 | 0 | 0 | 1 | 10 | 0 | 0 | 500 | 2 | 3 | 45 | 0.3 | 0 | 1.7644 | 0.33391 | 0.039114 | 0.013283 | 1.11 | 0.70692 | 2.7273 | 0.39449 | 0.75102 | 17.1564 | 0.3244 | 45 | 0.3 | 3 | 3 | 10 | 32 | 20 | 0 | 0.047508 | 0.011053 | 0.0018591 | 35.5482 | 21.1959 | 15.1474 | 9.6877 | 45 | 0.3 | 100000 | 20 | 23 | 160 | 32 | 20 | 0 | 0 | 0.25329 | 0.10621 | 0.070913 | 35.8463 | 47.09 | 29.9292 | 18.8064 | 45 | 0.3 | 50000 | 20 | 33 | 0 | 100000 | 20 | 23 | 0 | 150000 | 20 | 18 | 0 | 200000 | 20 | 16 | 0 | 0 | 0 | 0 | 0 | 0.83097 | -0.040417 | 0.83196 | -0.048599 | 0 | 0 | 0 | 0 | 0.61181 | 0.55966 | 0.82917 | 0.74091 | 0 | 0 | 0 | 0 | 0.33552 | 0.83796 | 0.90264 | 1.1899 | 0 | 0 | 0 | 0 | 0.079966 | 1.0776 | 1.0805 | 1.4967
30 | 60 | 389.3202 | 1179.0344 | 0.19781 | 27.8209 | 8 | 0 | 0 | 2 | 10 | 0 | 0 | 500 | 2 | 3 | 45 | 0.3 | 0 | 1.7716 | 0.33885 | 0.054348 | 0.0087143 | 1.0778 | 0.70221 | 2.1101 | 0.40848 | 0.76336 | 16.864 | 0.33668 | 45 | 0.3 | 3 | 3 | 10 | 32 | 20 | 0 | 0.048639 | 0.011069 | 0.0018369 | 35.0318 | 21.0971 | 14.7278 | 9.6631 | 45 | 0.3 | 100000 | 20 | 23 | 160 | 32 | 20 | 0 | 0 | 0.2539 | 0.10687 | 0.071416 | 35.9518 | 47.2605 | 30.0757 | 18.9733 | 45 | 0.3 | 50000 | 20 | 33 | 0 | 100000 | 20 | 23 | 0 | 150000 | 20 | 18 | 0 | 200000 | 20 | 16 | 0 | 0 | 0 | 0 | 0 | 0.82998 | -0.040672 | 0.83098 | -0.048964 | 0 | 0 | 0 | 0 | 0.61165 | 0.55892 | 0.82856 | 0.74038 | 0 | 0 | 0 | 0 | 0.3358 | 0.83748 | 0.90229 | 1.1895 | 0 | 0 | 0 | 0 | 0.080323 | 1.0772 | 1.0802 | 1.4964
30 | 60 | 389.3202 | 1179.0344 | 0.19781 | 27.8209 | 8 | 0 | 0 | 3 | 10 | 0 | 0 | 500 | 2 | 3 | 45 | 0.3 | 0 | 1.772 | 0.33247 | 0.040104 | 0.016123 | 1.1161 | 0.38578 | 2.6526 | 0.39369 | 0.74526 | 17.6388 | 0.3158 | 45 | 0.3 | 3 | 3 | 10 | 32 | 20 | 0 | 0.04769 | 0.011211 | 0.0014435 | 35.4423 | 21.8116 | 15.6277 | 10.3566 | 45 | 0.3 | 100000 | 20 | 23 | 160 | 32 | 20 | 0 | 0 | 0.25409 | 0.10702 | 0.071525 | 36.0028 | 47.4013 | 30.1032 | 18.9842 | 45 | 0.3 | 50000 | 20 | 33 | 0 | 100000 | 20 | 23 | 0 | 150000 | 20 | 18 | 0 | 200000 | 20 | 16 | 0 | 0 | 0 | 0 | 0 | 0.82967 | -0.040544 | 0.83066 | -0.048829 | 0 | 0 | 0 | 0 | 0.6116 | 0.55862 | 0.82832 | 0.74015 | 0 | 0 | 0 | 0 | 0.33585 | 0.83725 | 0.9021 | 1.1893 | 0 | 0 | 0 | 0 | 0.080502 | 1.077 | 1.08 | 1.4962
30 | 60 | 389.3202 | 1179.0344 | 0.19781 | 27.8209 | 8 | 0 | 0 | 4 | 10 | 0 | 0 | 500 | 2 | 3 | 45 | 0.3 | 0 | 1.7747 | 0.33279 | 0.044953 | 0.014964 | 1.0953 | 0.77867 | 2.9235 | 0.39651 | 0.74624 | 17.2192 | 0.3237 | 45 | 0.3 | 3 | 3 | 10 | 32 | 20 | 0 | 0.046542 | 0.010887 | 0.0017613 | 35.4286 | 21.3873 | 15.3845 | 10.2494 | 45 | 0.3 | 100000 | 20 | 23 | 160 | 32 | 20 | 0 | 0 | 0.25438 | 0.1069 | 0.071447 | 36.0277 | 47.2297 | 29.956 | 19.0128 | 45 | 0.3 | 50000 | 20 | 33 | 0 | 100000 | 20 | 23 | 0 | 150000 | 20 | 18 | 0 | 200000 | 20 | 16 | 0 | 0 | 0 | 0 | 0 | 0.82978 | -0.040825 | 0.83078 | -0.04916 | 0 | 0 | 0 | 0 | 0.61158 | 0.55867 | 0.82833 | 0.74022 | 0 | 0 | 0 | 0 | 0.3358 | 0.83727 | 0.9021 | 1.1894 | 0 | 0 | 0 | 0 | 0.080476 | 1.0771 | 1.0801 | 1.4962
30 | 60 | 389.3202 | 1179.0344 | 0.19781 | 27.8209 | 8 | 0 | 0 | 5 | 10 | 0 | 0 | 500 | 2 | 3 | 45 | 0.3 | 0 | 1.7711 | 0.33951 | 0.043734 | 0.015569 | 1.0914 | 0.48535 | 2.8662 | 0.40874 | 0.76258 | 17.1468 | 0.32888 | 45 | 0.3 | 3 | 3 | 10 | 32 | 20 | 0 | 0.04801 | 0.011104 | 0.0016484 | 35.4513 | 21.2821 | 15.1718 | 9.7104 | 45 | 0.3 | 100000 | 20 | 23 | 160 | 32 | 20 | 0 | 0 | 0.25568 | 0.10714 | 0.071561 | 35.8341 | 47.1428 | 29.9681 | 18.7587 | 45 | 0.3 | 50000 | 20 | 33 | 0 | 100000 | 20 | 23 | 0 | 150000 | 20 | 18 | 0 | 200000 | 20 | 16 | 0 | 0 | 0 | 0 | 0 | 0.82911 | -0.040825 | 0.83012 | -0.049199 | 0 | 0 | 0 | 0 | 0.61155 | 0.55839 | 0.82812 | 0.73999 | 0 | 0 | 0 | 0 | 0.33588 | 0.83709 | 0.90197 | 1.1892 | 0 | 0 | 0 | 0 | 0.080553 | 1.0769 | 1.08 | 1.4961
30 | 60 | 389.3202 | 1179.0344 | 0.19781 | 27.8209 | 8 | 0 | 0 | 6 | 10 | 0 | 0 | 500 | 2 | 3 | 45 | 0.3 | 0 | 1.7733 | 0.33256 | 0.054596 | 0.013884 | 1.0897 | 0.54524 | 3.0103 | 0.40924 | 0.74969 | 17.6339 | 0.31863 | 45 | 0.3 | 3 | 3 | 10 | 32 | 20 | 0 | 0.049124 | 0.011425 | 0.0016278 | 35.4411 | 21.1876 | 15.1894 | 9.7851 | 45 | 0.3 | 100000 | 20 | 23 | 160 | 32 | 20 | 0 | 0 | 0.25463 | 0.10719 | 0.071603 | 35.9753 | 47.2406 | 29.9927 | 18.9924 | 45 | 0.3 | 50000 | 20 | 33 | 0 | 100000 | 20 | 23 | 0 | 150000 | 20 | 18 | 0 | 200000 | 20 | 16 | 0 | 0 | 0 | 0 | 0 | 0.82916 | -0.040978 | 0.83018 | -0.04938 | 0 | 0 | 0 | 0 | 0.61153 | 0.55831 | 0.82805 | 0.73994 | 0 | 0 | 0 | 0 | 0.33593 | 0.83689 | 0.90179 | 1.1891 | 0 | 0 | 0 | 0 | 0.080629 | 1.0768 | 1.0798 | 1.4961
30 | 60 | 389.3202 | 1179.0344 | 0.19781 | 27.8209 | 8 | 0 | 0 | 7 | 10 | 0 | 0 | 500 | 2 | 3 | 45 | 0.3 | 0 | 1.7733 | 0.33533 | 0.045688 | 0.012539 | 1.1005 | 0.72189 | 2.8308 | 0.40051 | 0.75249 | 17.216 | 0.32707 | 45 | 0.3 | 3 | 3 | 10 | 32 | 20 | 0 | 0.046946 | 0.010771 | 0.0015681 | 35.3141 | 20.9686 | 14.9852 | 9.8873 | 45 | 0.3 | 100000 | 20 | 23 | 160 | 32 | 20 | 0 | 0 | 0.25492 | 0.10711 | 0.071374 | 35.9587 | 47.2867 | 30.0053 | 18.9771 | 45 | 0.3 | 50000 | 20 | 33 | 0 | 100000 | 20 | 23 | 0 | 150000 | 20 | 18 | 0 | 200000 | 20 | 16 | 0 | 0 | 0 | 0 | 0 | 0.82909 | -0.041003 | 0.8301 | -0.049415 | 0 | 0 | 0 | 0 | 0.6115 | 0.55816 | 0.82793 | 0.73982 | 0 | 0 | 0 | 0 | 0.33601 | 0.83684 | 0.90178 | 1.189 | 0 | 0 | 0 | 0 | 0.080655 | 1.0768 | 1.0798 | 1.496
30 | 60 | 389.3202 | 1179.0344 | 0.19781 | 27.8209 | 8 | 0 | 0 | 8 | 10 | 0 | 0 | 500 | 2 | 3 | 45 | 0.3 | 0 | 1.772 | 0.34199 | 0.051513 | 0.012912 | 1.0902 | 0.61023 | 2.5833 | 0.41468 | 0.77002 | 17.0263 | 0.33997 | 45 | 0.3 | 3 | 3 | 10 | 32 | 20 | 0 | 0.049046 | 0.011115 | 0.0016781 | 35.58 | 21.1146 | 14.8642 | 9.6259 | 45 | 0.3 | 100000 | 20 | 23 | 160 | 32 | 20 | 0 | 0 | 0.25401 | 0.1069 | 0.071453 | 35.8338 | 47.2834 | 30.0827 | 18.9777 | 45 | 0.3 | 50000 | 20 | 33 | 0 | 100000 | 20 | 23 | 0 | 150000 | 20 | 18 | 0 | 200000 | 20 | 16 | 0 | 0 | 0 | 0 | 0 | 0.82873 | -0.041054 | 0.82975 | -0.049498 | 0 | 0 | 0 | 0 | 0.6115 | 0.55803 | 0.82785 | 0.73971 | 0 | 0 | 0 | 0 | 0.33598 | 0.83674 | 0.90167 | 1.189 | 0 | 0 | 0 | 0 | 0.08068 | 1.0767 | 1.0797 | 1.496
30 | 60 | 389.3202 | 1179.0344 | 0.19781 | 27.8209 | 8 | 0 | 0 | 9 | 10 | 0 | 0 | 500 | 2 | 3 | 45 | 0.3 | 0 | 1.7729 | 0.32909 | 0.04736 | 0.015384 | 1.0978 | 0.61791 | 2.8916 | 0.40505 | 0.74029 | 17.6458 | 0.31059 | 45 | 0.3 | 3 | 3 | 10 | 32 | 20 | 0 | 0.048686 | 0.011228 | 0.0013113 | 35.0019 | 20.9075 | 15.1868 | 9.9675 | 45 | 0.3 | 100000 | 20 | 23 | 160 | 32 | 20 | 0 | 0 | 0.25408 | 0.10682 | 0.07132 | 35.9829 | 47.1675 | 29.912 | 18.9213 | 45 | 0.3 | 50000 | 20 | 33 | 0 | 100000 | 20 | 23 | 0 | 150000 | 20 | 18 | 0 | 200000 | 20 | 16 | 0 | 0 | 0 | 0 | 0 | 0.82914 | -0.04108 | 0.83016 | -0.049504 | 0 | 0 | 0 | 0 | 0.61153 | 0.55821 | 0.82799 | 0.73985 | 0 | 0 | 0 | 0 | 0.33593 | 0.83692 | 0.90182 | 1.1891 | 0 | 0 | 0 | 0 | 0.080578 | 1.0768 | 1.0798 | 1.4961
30 | 60 | 389.3202 | 1179.0344 | 0.19781 | 27.8209 | 8 | 0 | 0 | 10 | 10 | 0 | 0 | 500 | 2 | 3 | 45 | 0.3 | 0 | 1.7747 | 0.33515 | 0.055127 | 0.0093921 | 1.1034 | 0.57364 | 2.731 | 0.40867 | 0.75476 | 17.5314 | 0.32806 | 45 | 0.3 | 3 | 3 | 10 | 32 | 20 | 0 | 0.048984 | 0.011086 | 0.0017946 | 35.3672 | 20.9852 | 14.9838 | 9.7429 | 45 | 0.3 | 100000 | 20 | 23 | 160 | 32 | 20 | 0 | 0 | 0.25478 | 0.10708 | 0.071426 | 35.937 | 47.2432 | 29.9804 | 18.9698 | 45 | 0.3 | 50000 | 20 | 33 | 0 | 100000 | 20 | 23 | 0 | 150000 | 20 | 18 | 0 | 200000 | 20 | 16 | 0 | 0 | 0 | 0 | 0 | 0.82873 | -0.04108 | 0.82975 | -0.049529 | 0 | 0 | 0 | 0 | 0.61153 | 0.55795 | 0.82781 | 0.73962 | 0 | 0 | 0 | 0 | 0.33598 | 0.83661 | 0.90155 | 1.1889 | 0 | 0 | 0 | 0 | 0.080706 | 1.0766 | 1.0796 | 1.496
30 | 60 | 389.3202 | 1179.0344 | 0.19781 | 27.8209 | 9 | 0 | 0 | 1 | 10 | 0 | 0 | 500 | 2 | 3 | 45 | 0.3 | 0 | 1.7693 | 0.33341 | 0.050485 | 0.0099722 | 1.1164 | 0.71028 | 2.5857 | 0.39993 | 0.74917 | 17.333 | 0.33273 | 45 | 0.3 | 3 | 3 | 10 | 32 | 20 | 0 | 0.048264 | 0.011021 | 0.0015235 | 35.2923 | 21.0172 | 15.1024 | 9.8347 | 45 | 0.3 | 100000 | 20 | 23 | 160 | 32 | 20 | 0 | 0 | 0.25669 | 0.10704 | 0.071181 | 35.8723 | 47.0776 | 29.6905 | 18.7321 | 45 | 0.3 | 50000 | 20 | 33 | 0 | 100000 | 20 | 23 | 0 | 150000 | 20 | 18 | 0 | 200000 | 20 | 16 | 0 | 0 | 0 | 0 | 0 | 0.83057 | -0.040468 | 0.83155 | -0.048684 | 0 | 0 | 0 | 0 | 0.61153 | 0.55915 | 0.82862 | 0.74069 | 0 | 0 | 0 | 0 | 0.33565 | 0.8374 | 0.90216 | 1.1896 | 0 | 0 | 0 | 0 | 0.080272 | 1.077 | 1.08 | 1.4964
30 | 60 | 389.3202 | 1179.0344 | 0.19781 | 27.8209 | 9 | 0 | 0 | 2 | 10 | 0 | 0 | 500 | 2 | 3 | 45 | 0.3 | 0 | 1.768 | 0.33071 | 0.053863 | 0.012712 | 1.0917 | 0.58263 | 2.7928 | 0.40127 | 0.74511 | 17.4661 | 0.32136 | 45 | 0.3 | 3 | 3 | 10 | 32 | 20 | 0 | 0.048798 | 0.011125 | 0.0014564 | 35.0049 | 21.5345 | 15.3463 | 9.76 | 45 | 0.3 | 100000 | 20 | 23 | 160 | 32 | 20 | 0 | 0 | 0.25557 | 0.10704 | 0.071247 | 35.8905 | 47.3591 | 29.9471 | 18.9229 | 45 | 0.3 | 50000 | 20 | 33 | 0 | 100000 | 20 | 23 | 0 | 150000 | 20 | 18 | 0 | 200000 | 20 | 16 | 0 | 0 | 0 | 0 | 0 | 0.83031 | -0.040187 | 0.83128 | -0.048362 | 0 | 0 | 0 | 0 | 0.61142 | 0.559 | 0.82844 | 0.74064 | 0 | 0 | 0 | 0 | 0.33567 | 0.83725 | 0.90203 | 1.1895 | 0 | 0 | 0 | 0 | 0.080323 | 1.0769 | 1.0799 | 1.4963
30 | 60 | 389.3202 | 1179.0344 | 0.19781 | 27.8209 | 9 | 0 | 0 | 3 | 10 | 0 | 0 | 500 | 2 | 3 | 45 | 0.3 | 0 | 1.7671 | 0.32626 | 0.047373 | 0.01239 | 1.0716 | 0.60783 | 2.5848 | 0.39006 | 0.73353 | 16.8883 | 0.31771 | 45 | 0.3 | 3 | 3 | 10 | 32 | 20 | 0 | 0.048193 | 0.011002 | 0.0018522 | 35.5895 | 20.8839 | 15.2032 | 10.135 | 45 | 0.3 | 100000 | 20 | 23 | 160 | 32 | 20 | 0 | 0 | 0.25597 | 0.10716 | 0.071367 | 35.8563 | 47.3542 | 29.8662 | 18.8017 | 45 | 0.3 | 50000 | 20 | 33 | 0 | 100000 | 20 | 23 | 0 | 150000 | 20 | 18 | 0 | 200000 | 20 | 16 | 0 | 0 | 0 | 0 | 0 | 0.83008 | -0.040366 | 0.83106 | -0.04859 | 0 | 0 | 0 | 0 | 0.61148 | 0.55874 | 0.82831 | 0.74037 | 0 | 0 | 0 | 0 | 0.33567 | 0.83709 | 0.90189 | 1.1894 | 0 | 0 | 0 | 0 | 0.080323 | 1.0768 | 1.0798 | 1.4963
30 | 60 | 389.3202 | 1179.0344 | 0.19781 | 27.8209 | 9 | 0 | 0 | 4 | 10 | 0 | 0 | 500 | 2 | 3 | 45 | 0.3 | 0 | 1.768 | 0.32936 | 0.056479 | 0.013532 | 1.0982 | 0.64761 | 2.1429 | 0.40535 | 0.74347 | 17.3001 | 0.33037 | 45 | 0.3 | 3 | 3 | 10 | 32 | 20 | 0 | 0.048786 | 0.01115 | 0.0020885 | 35.1722 | 21.0072 | 15.1136 | 9.8889 | 45 | 0.3 | 100000 | 20 | 23 | 160 | 32 | 20 | 0 | 0 | 0.25644 | 0.10713 | 0.071309 | 35.8642 | 47.3338 | 29.8554 | 18.9231 | 45 | 0.3 | 50000 | 20 | 33 | 0 | 100000 | 20 | 23 | 0 | 150000 | 20 | 18 | 0 | 200000 | 20 | 16 | 0 | 0 | 0 | 0 | 0 | 0.83001 | -0.040391 | 0.83099 | -0.048625 | 0 | 0 | 0 | 0 | 0.61145 | 0.55874 | 0.82829 | 0.74039 | 0 | 0 | 0 | 0 | 0.33573 | 0.83712 | 0.90193 | 1.1894 | 0 | 0 | 0 | 0 | 0.080323 | 1.0768 | 1.0798 | 1.4963
30 | 60 | 389.3202 | 1179.0344 | 0.19781 | 27.8209 | 9 | 0 | 0 | 5 | 10 | 0 | 0 | 500 | 2 | 3 | 45 | 0.3 | 0 | 1.7671 | 0.32423 | 0.048605 | 0.01794 | 1.1055 | 0.62315 | 2.4053 | 0.39897 | 0.73055 | 17.0384 | 0.32938 | 45 | 0.3 | 3 | 3 | 10 | 32 | 20 | 0 | 0.048739 | 0.011065 | 0.0019711 | 35.7247 | 20.9734 | 15.1524 | 9.6647 | 45 | 0.3 | 100000 | 20 | 23 | 160 | 32 | 20 | 0 | 0 | 0.25559 | 0.10711 | 0.071427 | 35.7762 | 47.3163 | 29.9189 | 18.9186 | 45 | 0.3 | 50000 | 20 | 33 | 0 | 100000 | 20 | 23 | 0 | 150000 | 20 | 18 | 0 | 200000 | 20 | 16 | 0 | 0 | 0 | 0 | 0 | 0.8298 | -0.040595 | 0.83079 | -0.048882 | 0 | 0 | 0 | 0 | 0.61135 | 0.55856 | 0.82809 | 0.74031 | 0 | 0 | 0 | 0 | 0.33573 | 0.83692 | 0.90174 | 1.1893 | 0 | 0 | 0 | 0 | 0.0804 | 1.0767 | 1.0797 | 1.4963
30 | 60 | 389.3202 | 1179.0344 | 0.19781 | 27.8209 | 9 | 0 | 0 | 6 | 10 | 0 | 0 | 500 | 2 | 3 | 45 | 0.3 | 0 | 1.7658 | 0.33779 | 0.050705 | 0.015336 | 1.0761 | 0.61414 | 2.8426 | 0.41442 | 0.76111 | 17.1564 | 0.32583 | 45 | 0.3 | 3 | 3 | 10 | 32 | 20 | 0 | 0.048166 | 0.011123 | 0.0016805 | 35.1072 | 21.4582 | 15.392 | 9.9267 | 45 | 0.3 | 100000 | 20 | 23 | 160 | 32 | 20 | 0 | 0 | 0.25616 | 0.10712 | 0.071458 | 35.8852 | 47.2783 | 29.8565 | 18.8641 | 45 | 0.3 | 50000 | 20 | 33 | 0 | 100000 | 20 | 23 | 0 | 150000 | 20 | 18 | 0 | 200000 | 20 | 16 | 0 | 0 | 0 | 0 | 0 | 0.82952 | -0.040621 | 0.83052 | -0.04893 | 0 | 0 | 0 | 0 | 0.6114 | 0.55846 | 0.82806 | 0.74018 | 0 | 0 | 0 | 0 | 0.33578 | 0.83684 | 0.90169 | 1.1892 | 0 | 0 | 0 | 0 | 0.080425 | 1.0767 | 1.0797 | 1.4962
30 | 60 | 389.3202 | 1179.0344 | 0.19781 | 27.8209 | 9 | 0 | 0 | 7 | 10 | 0 | 0 | 500 | 2 | 3 | 45 | 0.3 | 0 | 1.7671 | 0.33137 | 0.048945 | 0.01453 | 1.0878 | 0.67389 | 2.5503 | 0.40265 | 0.74564 | 16.9708 | 0.32633 | 45 | 0.3 | 3 | 3 | 10 | 32 | 20 | 0 | 0.049882 | 0.011227 | 0.0016322 | 34.9518 | 20.6922 | 14.6507 | 9.6552 | 45 | 0.3 | 100000 | 20 | 23 | 160 | 32 | 20 | 0 | 0 | 0.2559 | 0.10715 | 0.071375 | 35.9151 | 47.3657 | 29.852 | 18.8388 | 45 | 0.3 | 50000 | 20 | 33 | 0 | 100000 | 20 | 23 | 0 | 150000 | 20 | 18 | 0 | 200000 | 20 | 16 | 0 | 0 | 0 | 0 | 0 | 0.82919 | -0.040646 | 0.83019 | -0.04898 | 0 | 0 | 0 | 0 | 0.61135 | 0.55826 | 0.82789 | 0.74004 | 0 | 0 | 0 | 0 | 0.33573 | 0.83676 | 0.9016 | 1.1892 | 0 | 0 | 0 | 0 | 0.080476 | 1.0765 | 1.0795 | 1.4962
30 | 60 | 389.3202 | 1179.0344 | 0.19781 | 27.8209 | 9 | 0 | 0 | 8 | 10 | 0 | 0 | 500 | 2 | 3 | 45 | 0.3 | 0 | 1.7671 | 0.32691 | 0.052521 | 0.01192 | 1.0958 | 0.58981 | 2.6875 | 0.39722 | 0.73694 | 17.3092 | 0.32082 | 45 | 0.3 | 3 | 3 | 10 | 32 | 20 | 0 | 0.045871 | 0.010887 | 0.001082 | 35.2337 | 22.2063 | 16.0043 | 10.7895 | 45 | 0.3 | 100000 | 20 | 23 | 160 | 32 | 20 | 0 | 0 | 0.25592 | 0.10721 | 0.071415 | 35.9582 | 47.2525 | 29.9628 | 18.8574 | 45 | 0.3 | 50000 | 20 | 33 | 0 | 100000 | 20 | 23 | 0 | 150000 | 20 | 18 | 0 | 200000 | 20 | 16 | 0 | 0 | 0 | 0 | 0 | 0.82929 | -0.04057 | 0.83028 | -0.048882 | 0 | 0 | 0 | 0 | 0.61137 | 0.55823 | 0.82789 | 0.73999 | 0 | 0 | 0 | 0 | 0.33578 | 0.83664 | 0.9015 | 1.1891 | 0 | 0 | 0 | 0 | 0.080553 | 1.0765 | 1.0795 | 1.4961
30 | 60 | 389.3202 | 1179.0344 | 0.19781 | 27.8209 | 9 | 0 | 0 | 9 | 10 | 0 | 0 | 500 | 2 | 3 | 45 | 0.3 | 0 | 1.7676 | 0.32544 | 0.044757 | 0.01009 | 1.0993 | 0.39162 | 2.4563 | 0.38673 | 0.73069 | 17.5642 | 0.30839 | 45 | 0.3 | 3 | 3 | 10 | 32 | 20 | 0 | 0.045536 | 0.010713 | 0.0015999 | 35.3946 | 21.2825 | 15.7961 | 10.3036 | 45 | 0.3 | 100000 | 20 | 23 | 160 | 32 | 20 | 0 | 0 | 0.25632 | 0.1072 | 0.071278 | 35.7986 | 47.154 | 29.8576 | 18.8378 | 45 | 0.3 | 50000 | 20 | 33 | 0 | 100000 | 20 | 23 | 0 | 150000 | 20 | 18 | 0 | 200000 | 20 | 16 | 0 | 0 | 0 | 0 | 0 | 0.82932 | -0.040748 | 0.83032 | -0.049095 | 0 | 0 | 0 | 0 | 0.61125 | 0.55818 | 0.82776 | 0.74005 | 0 | 0 | 0 | 0 | 0.33575 | 0.83666 | 0.90152 | 1.1892 | 0 | 0 | 0 | 0 | 0.080527 | 1.0764 | 1.0794 | 1.4961
30 | 60 | 389.3202 | 1179.0344 | 0.19781 | 27.8209 | 9 | 0 | 0 | 10 | 10 | 0 | 0 | 500 | 2 | 3 | 45 | 0.3 | 0 | 1.7671 | 0.33597 | 0.047662 | 0.015126 | 1.1081 | 0.61222 | 2.4973 | 0.40371 | 0.75514 | 17.1498 | 0.33708 | 45 | 0.3 | 3 | 3 | 10 | 32 | 20 | 0 | 0.048713 | 0.011134 | 0.001424 | 35.3971 | 21.6029 | 15.4643 | 10.0059 | 45 | 0.3 | 100000 | 20 | 23 | 160 | 32 | 20 | 0 | 0 | 0.25611 | 0.10704 | 0.071204 | 36.0159 | 47.1659 | 29.8422 | 18.8142 | 45 | 0.3 | 50000 | 20 | 33 | 0 | 100000 | 20 | 23 | 0 | 150000 | 20 | 18 | 0 | 200000 | 20 | 16 | 0 | 0 | 0 | 0 | 0 | 0.82911 | -0.040748 | 0.83011 | -0.049107 | 0 | 0 | 0 | 0 | 0.61132 | 0.55813 | 0.82778 | 0.73995 | 0 | 0 | 0 | 0 | 0.33583 | 0.83666 | 0.90154 | 1.1891 | 0 | 0 | 0 | 0 | 0.080578 | 1.0765 | 1.0795 | 1.4961
30 | 60 | 389.3202 | 1179.0344 | 0.19781 | 27.8209 | 10 | 0 | 0 | 1 | 10 | 0 | 0 | 500 | 2 | 3 | 45 | 0.3 | 0 | 1.7702 | 0.33032 | 0.046807 | 0.0098214 | 1.1062 | 0.74339 | 2.6405 | 0.39505 | 0.74281 | 17.4152 | 0.3193 | 45 | 0.3 | 3 | 3 | 10 | 32 | 20 | 0 | 0.051247 | 0.011107 | 0.0015306 | 35.093 | 20.4417 | 14.4341 | 9.2303 | 45 | 0.3 | 100000 | 20 | 23 | 160 | 32 | 20 | 0 | 0 | 0.25543 | 0.10728 | 0.07149 | 35.8739 | 47.2594 | 29.8737 | 18.9278 | 45 | 0.3 | 50000 | 20 | 33 | 0 | 100000 | 20 | 23 | 0 | 150000 | 20 | 18 | 0 | 200000 | 20 | 16 | 0 | 0 | 0 | 0 | 0 | 0.82937 | -0.041131 | 0.83039 | -0.049552 | 0 | 0 | 0 | 0 | 0.61171 | 0.55816 | 0.82808 | 0.73966 | 0 | 0 | 0 | 0 | 0.33608 | 0.83674 | 0.90171 | 1.1889 | 0 | 0 | 0 | 0 | 0.080859 | 1.0767 | 1.0797 | 1.4958
30 | 60 | 389.3202 | 1179.0344 | 0.19781 | 27.8209 | 10 | 0 | 0 | 2 | 10 | 0 | 0 | 500 | 2 | 3 | 45 | 0.3 | 0 | 1.7707 | 0.34231 | 0.050016 | 0.011694 | 1.0721 | 0.63827 | 2.8893 | 0.41301 | 0.76994 | 17.0178 | 0.33092 | 45 | 0.3 | 3 | 3 | 10 | 32 | 20 | 0 | 0.047839 | 0.01125 | 0.001689 | 35.1669 | 21.6641 | 15.7652 | 10.2188 | 45 | 0.3 | 100000 | 20 | 23 | 160 | 32 | 20 | 0 | 0 | 0.25694 | 0.10732 | 0.071525 | 35.7868 | 47.0161 | 29.8355 | 18.6796 | 45 | 0.3 | 50000 | 20 | 33 | 0 | 100000 | 20 | 23 | 0 | 150000 | 20 | 18 | 0 | 200000 | 20 | 16 | 0 | 0 | 0 | 0 | 0 | 0.8286 | -0.041309 | 0.82963 | -0.049813 | 0 | 0 | 0 | 0 | 0.61168 | 0.5579 | 0.82789 | 0.73945 | 0 | 0 | 0 | 0 | 0.33613 | 0.83658 | 0.90159 | 1.1887 | 0 | 0 | 0 | 0 | 0.080961 | 1.0766 | 1.0797 | 1.4957
30 | 60 | 389.3202 | 1179.0344 | 0.19781 | 27.8209 | 10 | 0 | 0 | 3 | 10 | 0 | 0 | 500 | 2 | 3 | 45 | 0.3 | 0 | 1.7738 | 0.34131 | 0.055643 | 0.010974 | 1.129 | 0.67723 | 2.6458 | 0.41743 | 0.76874 | 17.6833 | 0.3462 | 45 | 0.3 | 3 | 3 | 10 | 32 | 20 | 0 | 0.051286 | 0.011314 | 0.0016601 | 35.6702 | 20.9485 | 14.4339 | 9.1727 | 45 | 0.3 | 100000 | 20 | 23 | 160 | 32 | 20 | 0 | 0 | 0.25672 | 0.10764 | 0.071804 | 35.8513 | 47.3046 | 30.0055 | 18.955 | 45 | 0.3 | 50000 | 20 | 33 | 0 | 100000 | 20 | 23 | 0 | 150000 | 20 | 18 | 0 | 200000 | 20 | 16 | 0 | 0 | 0 | 0 | 0 | 0.82876 | -0.041258 | 0.82978 | -0.049742 | 0 | 0 | 0 | 0 | 0.6115 | 0.55757 | 0.82754 | 0.7393 | 0 | 0 | 0 | 0 | 0.33629 | 0.83633 | 0.90141 | 1.1885 | 0 | 0 | 0 | 0 | 0.081063 | 1.0764 | 1.0795 | 1.4956
30 | 60 | 389.3202 | 1179.0344 | 0.19781 | 27.8209 | 10 | 0 | 0 | 4 | 10 | 0 | 0 | 500 | 2 | 3 | 45 | 0.3 | 0 | 1.7724 | 0.34306 | 0.046253 | 0.013769 | 1.0857 | 0.72685 | 2.3016 | 0.41224 | 0.77033 | 16.7683 | 0.33936 | 45 | 0.3 | 3 | 3 | 10 | 32 | 20 | 0 | 0.048973 | 0.011112 | 0.0016963 | 35.621 | 20.9805 | 14.7728 | 9.7253 | 45 | 0.3 | 100000 | 20 | 23 | 160 | 32 | 20 | 0 | 0 | 0.25623 | 0.10755 | 0.071749 | 35.815 | 47.261 | 29.9158 | 18.9668 | 45 | 0.3 | 50000 | 20 | 33 | 0 | 100000 | 20 | 23 | 0 | 150000 | 20 | 18 | 0 | 200000 | 20 | 16 | 0 | 0 | 0 | 0 | 0 | 0.82837 | -0.041488 | 0.82941 | -0.050041 | 0 | 0 | 0 | 0 | 0.61155 | 0.55731 | 0.8274 | 0.73903 | 0 | 0 | 0 | 0 | 0.33631 | 0.83625 | 0.90135 | 1.1884 | 0 | 0 | 0 | 0 | 0.081114 | 1.0763 | 1.0794 | 1.4956
30 | 60 | 389.3202 | 1179.0344 | 0.19781 | 27.8209 | 10 | 0 | 0 | 5 | 10 | 0 | 0 | 500 | 2 | 3 | 45 | 0.3 | 0 | 1.7729 | 0.3361 | 0.048922 | 0.010229 | 1.098 | 0.69404 | 2.1798 | 0.40823 | 0.75623 | 17.159 | 0.33134 | 45 | 0.3 | 3 | 3 | 10 | 32 | 20 | 0 | 0.050204 | 0.011427 | 0.0018012 | 35.1473 | 21.3808 | 15.1927 | 10.0122 | 45 | 0.3 | 100000 | 20 | 23 | 160 | 32 | 20 | 0 | 0 | 0.25618 | 0.10753 | 0.071861 | 35.9164 | 47.2808 | 29.8706 | 18.9623 | 45 | 0.3 | 50000 | 20 | 33 | 0 | 100000 | 20 | 23 | 0 | 150000 | 20 | 18 | 0 | 200000 | 20 | 16 | 0 | 0 | 0 | 0 | 0 | 0.82835 | -0.041335 | 0.82938 | -0.049859 | 0 | 0 | 0 | 0 | 0.61148 | 0.55739 | 0.8274 | 0.73916 | 0 | 0 | 0 | 0 | 0.33624 | 0.83623 | 0.90129 | 1.1885 | 0 | 0 | 0 | 0 | 0.081088 | 1.0764 | 1.0794 | 1.4956
30 | 60 | 389.3202 | 1179.0344 | 0.19781 | 27.8209 | 10 | 0 | 0 | 6 | 10 | 0 | 0 | 500 | 2 | 3 | 45 | 0.3 | 0 | 1.7711 | 0.34324 | 0.048213 | 0.011511 | 1.0891 | 0.56528 | 2.7164 | 0.41191 | 0.77167 | 17.2015 | 0.33042 | 45 | 0.3 | 3 | 3 | 10 | 32 | 20 | 0 | 0.048514 | 0.011135 | 0.0013693 | 34.9098 | 21.2885 | 15.223 | 10.0452 | 45 | 0.3 | 100000 | 20 | 23 | 160 | 32 | 20 | 0 | 0 | 0.25601 | 0.10763 | 0.071795 | 35.9725 | 47.2371 | 29.9604 | 18.9587 | 45 | 0.3 | 50000 | 20 | 33 | 0 | 100000 | 20 | 23 | 0 | 150000 | 20 | 18 | 0 | 200000 | 20 | 16 | 0 | 0 | 0 | 0 | 0 | 0.82789 | -0.041411 | 0.82892 | -0.049978 | 0 | 0 | 0 | 0 | 0.61148 | 0.55716 | 0.82724 | 0.73896 | 0 | 0 | 0 | 0 | 0.33621 | 0.83605 | 0.90112 | 1.1884 | 0 | 0 | 0 | 0 | 0.081165 | 1.0761 | 1.0792 | 1.4955
30 | 60 | 389.3202 | 1179.0344 | 0.19781 | 27.8209 | 10 | 0 | 0 | 7 | 10 | 0 | 0 | 500 | 2 | 3 | 45 | 0.3 | 0 | 1.7711 | 0.34029 | 0.049249 | 0.013683 | 1.0851 | 0.5554 | 2.6699 | 0.41372 | 0.76592 | 16.924 | 0.33238 | 45 | 0.3 | 3 | 3 | 10 | 32 | 20 | 0 | 0.049766 | 0.011409 | 0.0018792 | 35.2189 | 21.0475 | 15.2894 | 10.1413 | 45 | 0.3 | 100000 | 20 | 23 | 160 | 32 | 20 | 0 | 0 | 0.2563 | 0.10756 | 0.071752 | 35.8456 | 47.1897 | 29.9558 | 18.8524 | 45 | 0.3 | 50000 | 20 | 33 | 0 | 100000 | 20 | 23 | 0 | 150000 | 20 | 18 | 0 | 200000 | 20 | 16 | 0 | 0 | 0 | 0 | 0 | 0.82766 | -0.041539 | 0.8287 | -0.050146 | 0 | 0 | 0 | 0 | 0.61145 | 0.55709 | 0.82717 | 0.73891 | 0 | 0 | 0 | 0 | 0.33631 | 0.83597 | 0.90109 | 1.1883 | 0 | 0 | 0 | 0 | 0.08119 | 1.0761 | 1.0792 | 1.4955
30 | 60 | 389.3202 | 1179.0344 | 0.19781 | 27.8209 | 10 | 0 | 0 | 8 | 10 | 0 | 0 | 500 | 2 | 3 | 45 | 0.3 | 0 | 1.7733 | 0.33932 | 0.055366 | 0.01327 | 1.1057 | 0.59803 | 2.3633 | 0.41193 | 0.76456 | 17.2908 | 0.34186 | 45 | 0.3 | 3 | 3 | 10 | 32 | 20 | 0 | 0.049503 | 0.011163 | 0.0017435 | 35.3663 | 20.5068 | 14.73 | 9.8063 | 45 | 0.3 | 100000 | 20 | 23 | 160 | 32 | 20 | 0 | 0 | 0.25652 | 0.10768 | 0.071903 | 35.7879 | 47.2967 | 29.8945 | 18.9315 | 45 | 0.3 | 50000 | 20 | 33 | 0 | 100000 | 20 | 23 | 0 | 150000 | 20 | 18 | 0 | 200000 | 20 | 16 | 0 | 0 | 0 | 0 | 0 | 0.82794 | -0.041564 | 0.82898 | -0.05016 | 0 | 0 | 0 | 0 | 0.61148 | 0.55711 | 0.82721 | 0.73891 | 0 | 0 | 0 | 0 | 0.33621 | 0.83597 | 0.90105 | 1.1884 | 0 | 0 | 0 | 0 | 0.081241 | 1.0762 | 1.0792 | 1.4954
30 | 60 | 389.3202 | 1179.0344 | 0.19781 | 27.8209 | 10 | 0 | 0 | 9 | 10 | 0 | 0 | 500 | 2 | 3 | 45 | 0.3 | 0 | 1.7733 | 0.34039 | 0.049166 | 0.01036 | 1.1119 | 0.6356 | 2.5317 | 0.41336 | 0.76528 | 17.7166 | 0.32468 | 45 | 0.3 | 3 | 3 | 10 | 32 | 20 | 0 | 0.049885 | 0.011295 | 0.0016684 | 35.3087 | 21.1917 | 15.0322 | 9.6317 | 45 | 0.3 | 100000 | 20 | 23 | 160 | 32 | 20 | 0 | 0 | 0.25718 | 0.10766 | 0.071752 | 35.8663 | 47.1952 | 30.0057 | 18.9136 | 45 | 0.3 | 50000 | 20 | 33 | 0 | 100000 | 20 | 23 | 0 | 150000 | 20 | 18 | 0 | 200000 | 20 | 16 | 0 | 0 | 0 | 0 | 0 | 0.82756 | -0.041692 | 0.82861 | -0.050336 | 0 | 0 | 0 | 0 | 0.61142 | 0.55686 | 0.827 | 0.73872 | 0 | 0 | 0 | 0 | 0.33621 | 0.83579 | 0.90088 | 1.1883 | 0 | 0 | 0 | 0 | 0.081267 | 1.0759 | 1.079 | 1.4954
30 | 60 | 389.3202 | 1179.0344 | 0.19781 | 27.8209 | 10 | 0 | 0 | 10 | 10 | 0 | 0 | 500 | 2 | 3 | 45 | 0.3 | 0 | 1.7733 | 0.33073 | 0.05328 | 0.015735 | 1.0999 | 0.62877 | 2.8152 | 0.4064 | 0.74543 | 17.5749 | 0.32087 | 45 | 0.3 | 3 | 3 | 10 | 32 | 20 | 0 | 0.047447 | 0.010876 | 0.0013654 | 35.6272 | 21.0801 | 15.0315 | 9.7703 | 45 | 0.3 | 100000 | 20 | 23 | 160 | 32 | 20 | 0 | 0 | 0.2565 | 0.10766 | 0.071868 | 35.9024 | 47.2576 | 30.0015 | 18.9421 | 45 | 0.3 | 50000 | 20 | 33 | 0 | 100000 | 20 | 23 | 0 | 150000 | 20 | 18 | 0 | 200000 | 20 | 16 | 0 | 0 | 0 | 0 | 0 | 0.82776 | -0.041768 | 0.82881 | -0.050416 | 0 | 0 | 0 | 0 | 0.61132 | 0.55696 | 0.82699 | 0.7389 | 0 | 0 | 0 | 0 | 0.33629 | 0.83584 | 0.90096 | 1.1883 | 0 | 0 | 0 | 0 | 0.081267 | 1.076 | 1.0791 | 1.4954
31 | 60 | 258.3578 | 1378.0959 | 0.10843 | 28.8166 | 1 | 0 | 0 | 1 | 10 | 0 | 0 | 500 | 2 | 3 | 45 | 0.3 | 0 | 1.7458 | 0.29097 | 0.038004 | 0.01189 | 0.88736 | 0.63781 | 2.402 | 0.3492 | 0.65623 | 14.4791 | 0.25316 | 45 | 0.3 | 3 | 3 | 10 | 32 | 20 | 0 | 0.033347 | 0.0079686 | 0.0015247 | 35.481 | 21.2054 | 14.8457 | 9.6174 | 45 | 0.3 | 100000 | 20 | 23 | 160 | 32 | 20 | 0 | 0 | 0.20288 | 0.088016 | 0.063273 | 36.5844 | 49.6933 | 32.064 | 19.941 | 45 | 0.3 | 50000 | 20 | 33 | 0 | 100000 | 20 | 23 | 0 | 150000 | 20 | 18 | 0 | 200000 | 20 | 16 | 0 | 0 | 0 | 0 | 0 | 0.86701 | -0.0028304 | 0.86701 | -0.0032646 | 0 | 0 | 0 | 0 | 0.60398 | 0.59709 | 0.8493 | 0.77967 | 0 | 0 | 0 | 0 | 0.31403 | 0.85974 | 0.91529 | 1.2206 | 0 | 0 | 0 | 0 | 0.054314 | 1.0863 | 1.0877 | 1.5208
31 | 60 | 258.3578 | 1378.0959 | 0.10843 | 28.8166 | 1 | 0 | 0 | 2 | 10 | 0 | 0 | 500 | 2 | 3 | 45 | 0.3 | 0 | 1.7547 | 0.28746 | 0.036841 | 0.0081404 | 0.85546 | 0.87691 | 1.3955 | 0.33835 | 0.64479 | 13.5609 | 0.25378 | 45 | 0.3 | 3 | 3 | 10 | 32 | 20 | 0 | 0.03308 | 0.0079915 | 0.0013192 | 35.7221 | 22.2557 | 15.3793 | 9.5686 | 45 | 0.3 | 100000 | 20 | 23 | 160 | 32 | 20 | 0 | 0 | 0.20491 | 0.088699 | 0.063502 | 36.5957 | 49.496 | 32.0126 | 20.1248 | 45 | 0.3 | 50000 | 20 | 33 | 0 | 100000 | 20 | 23 | 0 | 150000 | 20 | 18 | 0 | 200000 | 20 | 16 | 0 | 0 | 0 | 0 | 0 | 0.86624 | -0.0031364 | 0.86625 | -0.0036207 | 0 | 0 | 0 | 0 | 0.6037 | 0.59646 | 0.84865 | 0.77936 | 0 | 0 | 0 | 0 | 0.31413 | 0.85923 | 0.91485 | 1.2203 | 0 | 0 | 0 | 0 | 0.05462 | 1.0859 | 1.0873 | 1.5205
31 | 60 | 258.3578 | 1378.0959 | 0.10843 | 28.8166 | 1 | 0 | 0 | 3 | 10 | 0 | 0 | 500 | 2 | 3 | 45 | 0.3 | 0 | 1.7547 | 0.28736 | 0.043574 | 0.011676 | 0.85049 | 0.64059 | 1.6837 | 0.35089 | 0.64705 | 13.8392 | 0.257 | 45 | 0.3 | 3 | 3 | 10 | 32 | 20 | 0 | 0.033946 | 0.008167 | 0.001457 | 35.6573 | 22.2763 | 15.4903 | 10.1594 | 45 | 0.3 | 100000 | 20 | 23 | 160 | 32 | 20 | 0 | 0 | 0.20534 | 0.088666 | 0.063491 | 36.5174 | 49.3641 | 31.9859 | 19.8266 | 45 | 0.3 | 50000 | 20 | 33 | 0 | 100000 | 20 | 23 | 0 | 150000 | 20 | 18 | 0 | 200000 | 20 | 16 | 0 | 0 | 0 | 0 | 0 | 0.86614 | -0.0030854 | 0.86614 | -0.0035623 | 0 | 0 | 0 | 0 | 0.60375 | 0.59643 | 0.84867 | 0.7793 | 0 | 0 | 0 | 0 | 0.31418 | 0.8591 | 0.91475 | 1.2202 | 0 | 0 | 0 | 0 | 0.05462 | 1.0858 | 1.0872 | 1.5205
31 | 60 | 258.3578 | 1378.0959 | 0.10843 | 28.8166 | 1 | 0 | 0 | 4 | 10 | 0 | 0 | 500 | 2 | 3 | 45 | 0.3 | 0 | 1.7547 | 0.29388 | 0.034374 | 0.013322 | 0.8758 | 0.57323 | 1.9127 | 0.34855 | 0.65885 | 14.1464 | 0.25533 | 45 | 0.3 | 3 | 3 | 10 | 32 | 20 | 0 | 0.032461 | 0.0081458 | 0.0016479 | 35.5462 | 21.9399 | 15.7539 | 10.4218 | 45 | 0.3 | 100000 | 20 | 23 | 160 | 32 | 20 | 0 | 0 | 0.20574 | 0.0889 | 0.063688 | 36.5562 | 49.5059 | 32.0254 | 19.8625 | 45 | 0.3 | 50000 | 20 | 33 | 0 | 100000 | 20 | 23 | 0 | 150000 | 20 | 18 | 0 | 200000 | 20 | 16 | 0 | 0 | 0 | 0 | 0 | 0.86596 | -0.0031874 | 0.86597 | -0.0036808 | 0 | 0 | 0 | 0 | 0.60362 | 0.59618 | 0.8484 | 0.77919 | 0 | 0 | 0 | 0 | 0.3142 | 0.85895 | 0.91461 | 1.2201 | 0 | 0 | 0 | 0 | 0.054696 | 1.0857 | 1.087 | 1.5205
31 | 60 | 258.3578 | 1378.0959 | 0.10843 | 28.8166 | 1 | 0 | 0 | 5 | 10 | 0 | 0 | 500 | 2 | 3 | 45 | 0.3 | 0 | 1.7547 | 0.28447 | 0.036302 | 0.0094745 | 0.88511 | 0.78798 | 2.119 | 0.33571 | 0.63816 | 14.2327 | 0.25014 | 45 | 0.3 | 3 | 3 | 10 | 32 | 20 | 0 | 0.034844 | 0.0084745 | 0.0018854 | 35.8841 | 21.3706 | 15.2419 | 9.6597 | 45 | 0.3 | 100000 | 20 | 23 | 160 | 32 | 20 | 0 | 0 | 0.20569 | 0.088716 | 0.063458 | 36.6471 | 49.4218 | 32.0264 | 19.8855 | 45 | 0.3 | 50000 | 20 | 33 | 0 | 100000 | 20 | 23 | 0 | 150000 | 20 | 18 | 0 | 200000 | 20 | 16 | 0 | 0 | 0 | 0 | 0 | 0.86586 | -0.0031109 | 0.86586 | -0.0035929 | 0 | 0 | 0 | 0 | 0.60362 | 0.59618 | 0.8484 | 0.77919 | 0 | 0 | 0 | 0 | 0.31418 | 0.85887 | 0.91453 | 1.2201 | 0 | 0 | 0 | 0 | 0.054722 | 1.0857 | 1.087 | 1.5204
31 | 60 | 258.3578 | 1378.0959 | 0.10843 | 28.8166 | 1 | 0 | 0 | 6 | 10 | 0 | 0 | 500 | 2 | 3 | 45 | 0.3 | 0 | 1.7547 | 0.28866 | 0.043039 | 0.010507 | 0.8617 | 0.70308 | 2.3442 | 0.34644 | 0.6495 | 14.2746 | 0.25057 | 45 | 0.3 | 3 | 3 | 10 | 32 | 20 | 0 | 0.032678 | 0.0081613 | 0.0016191 | 36.5512 | 22.0661 | 16.0264 | 10.5341 | 45 | 0.3 | 100000 | 20 | 23 | 160 | 32 | 20 | 0 | 0 | 0.20613 | 0.088964 | 0.063768 | 36.498 | 49.4363 | 32.1228 | 19.9374 | 45 | 0.3 | 50000 | 20 | 33 | 0 | 100000 | 20 | 23 | 0 | 150000 | 20 | 18 | 0 | 200000 | 20 | 16 | 0 | 0 | 0 | 0 | 0 | 0.86563 | -0.0032129 | 0.86563 | -0.0037117 | 0 | 0 | 0 | 0 | 0.60357 | 0.59597 | 0.84822 | 0.77906 | 0 | 0 | 0 | 0 | 0.31415 | 0.85867 | 0.91433 | 1.2201 | 0 | 0 | 0 | 0 | 0.054798 | 1.0855 | 1.0869 | 1.5204
31 | 60 | 258.3578 | 1378.0959 | 0.10843 | 28.8166 | 1 | 0 | 0 | 7 | 10 | 0 | 0 | 500 | 2 | 3 | 45 | 0.3 | 0 | 1.7547 | 0.28348 | 0.044818 | 0.015811 | 0.88772 | 0.88897 | 2.1104 | 0.3486 | 0.63979 | 14.3608 | 0.26681 | 45 | 0.3 | 3 | 3 | 10 | 32 | 20 | 0 | 0.032456 | 0.0080787 | 0.0013415 | 36.0133 | 22.045 | 16.0869 | 10.2617 | 45 | 0.3 | 100000 | 20 | 23 | 160 | 32 | 20 | 0 | 0 | 0.20563 | 0.088926 | 0.063602 | 36.5096 | 49.5053 | 31.9508 | 19.9675 | 45 | 0.3 | 50000 | 20 | 33 | 0 | 100000 | 20 | 23 | 0 | 150000 | 20 | 18 | 0 | 200000 | 20 | 16 | 0 | 0 | 0 | 0 | 0 | 0.86558 | -0.0033914 | 0.86558 | -0.0039181 | 0 | 0 | 0 | 0 | 0.60355 | 0.59592 | 0.84817 | 0.77904 | 0 | 0 | 0 | 0 | 0.31415 | 0.85864 | 0.91431 | 1.2201 | 0 | 0 | 0 | 0 | 0.054773 | 1.0855 | 1.0869 | 1.5204
31 | 60 | 258.3578 | 1378.0959 | 0.10843 | 28.8166 | 1 | 0 | 0 | 8 | 10 | 0 | 0 | 500 | 2 | 3 | 45 | 0.3 | 0 | 1.7547 | 0.28846 | 0.037041 | 0.013156 | 0.89819 | 0.91482 | 2.1338 | 0.34483 | 0.64794 | 14.2432 | 0.26399 | 45 | 0.3 | 3 | 3 | 10 | 32 | 20 | 0 | 0.033799 | 0.0081316 | 0.0013725 | 35.6797 | 21.7493 | 15.6349 | 9.8799 | 45 | 0.3 | 100000 | 20 | 23 | 160 | 32 | 20 | 0 | 0 | 0.20592 | 0.088993 | 0.063862 | 36.6127 | 49.5821 | 31.9586 | 20.0401 | 45 | 0.3 | 50000 | 20 | 33 | 0 | 100000 | 20 | 23 | 0 | 150000 | 20 | 18 | 0 | 200000 | 20 | 16 | 0 | 0 | 0 | 0 | 0 | 0.86537 | -0.0033149 | 0.86538 | -0.0038306 | 0 | 0 | 0 | 0 | 0.60355 | 0.59587 | 0.84813 | 0.779 | 0 | 0 | 0 | 0 | 0.3142 | 0.85867 | 0.91435 | 1.22 | 0 | 0 | 0 | 0 | 0.054773 | 1.0855 | 1.0868 | 1.5204
31 | 60 | 258.3578 | 1378.0959 | 0.10843 | 28.8166 | 1 | 0 | 0 | 9 | 10 | 0 | 0 | 500 | 2 | 3 | 45 | 0.3 | 0 | 1.7547 | 0.29034 | 0.041612 | 0.009529 | 0.85094 | 0.81212 | 2.4758 | 0.35143 | 0.6533 | 13.9751 | 0.25286 | 45 | 0.3 | 3 | 3 | 10 | 32 | 20 | 0 | 0.03339 | 0.0080992 | 0.0013003 | 35.9094 | 21.9197 | 15.621 | 10.067 | 45 | 0.3 | 100000 | 20 | 23 | 160 | 32 | 20 | 0 | 0 | 0.20629 | 0.08911 | 0.063872 | 36.6225 | 49.5528 | 31.926 | 19.9275 | 45 | 0.3 | 50000 | 20 | 33 | 0 | 100000 | 20 | 23 | 0 | 150000 | 20 | 18 | 0 | 200000 | 20 | 16 | 0 | 0 | 0 | 0 | 0 | 0.86542 | -0.0034679 | 0.86543 | -0.0040072 | 0 | 0 | 0 | 0 | 0.60355 | 0.59579 | 0.84808 | 0.77893 | 0 | 0 | 0 | 0 | 0.31423 | 0.85854 | 0.91424 | 1.2199 | 0 | 0 | 0 | 0 | 0.054849 | 1.0854 | 1.0868 | 1.5203
31 | 60 | 258.3578 | 1378.0959 | 0.10843 | 28.8166 | 1 | 0 | 0 | 10 | 10 | 0 | 0 | 500 | 2 | 3 | 45 | 0.3 | 0 | 1.7542 | 0.28744 | 0.033443 | 0.0094715 | 0.84893 | 0.56521 | 1.6067 | 0.33603 | 0.64415 | 13.763 | 0.2411 | 45 | 0.3 | 3 | 3 | 10 | 32 | 20 | 0 | 0.029621 | 0.0077978 | 0.001731 | 35.6536 | 22.7471 | 16.9101 | 11.2835 | 45 | 0.3 | 100000 | 20 | 23 | 160 | 32 | 20 | 0 | 0 | 0.20673 | 0.089044 | 0.063819 | 36.5908 | 49.5135 | 31.844 | 19.8461 | 45 | 0.3 | 50000 | 20 | 33 | 0 | 100000 | 20 | 23 | 0 | 150000 | 20 | 18 | 0 | 200000 | 20 | 16 | 0 | 0 | 0 | 0 | 0 | 0.86545 | -0.0033914 | 0.86546 | -0.0039187 | 0 | 0 | 0 | 0 | 0.60352 | 0.59579 | 0.84806 | 0.77896 | 0 | 0 | 0 | 0 | 0.31415 | 0.85854 | 0.91421 | 1.22 | 0 | 0 | 0 | 0 | 0.054798 | 1.0854 | 1.0868 | 1.5204
31 | 60 | 258.3578 | 1378.0959 | 0.10843 | 28.8166 | 2 | 0 | 0 | 1 | 10 | 0 | 0 | 500 | 2 | 3 | 45 | 0.3 | 0 | 1.7498 | 0.28702 | 0.04289 | 0.0077917 | 0.88353 | 0.62787 | 2.7579 | 0.34506 | 0.6463 | 14.9347 | 0.24432 | 45 | 0.3 | 3 | 3 | 10 | 32 | 20 | 0 | 0.032886 | 0.0082238 | 0.0014198 | 35.3427 | 22.2734 | 16.0196 | 10.6034 | 45 | 0.3 | 100000 | 20 | 23 | 160 | 32 | 20 | 0 | 0 | 0.2095 | 0.089999 | 0.064122 | 36.3614 | 49.4528 | 31.586 | 19.7689 | 45 | 0.3 | 50000 | 20 | 33 | 0 | 100000 | 20 | 23 | 0 | 150000 | 20 | 18 | 0 | 200000 | 20 | 16 | 0 | 0 | 0 | 0 | 0 | 0.86563 | -0.0028559 | 0.86563 | -0.0032992 | 0 | 0 | 0 | 0 | 0.60332 | 0.59607 | 0.84811 | 0.77936 | 0 | 0 | 0 | 0 | 0.31415 | 0.85849 | 0.91416 | 1.22 | 0 | 0 | 0 | 0 | 0.054951 | 1.0853 | 1.0867 | 1.5202
31 | 60 | 258.3578 | 1378.0959 | 0.10843 | 28.8166 | 2 | 0 | 0 | 2 | 10 | 0 | 0 | 500 | 2 | 3 | 45 | 0.3 | 0 | 1.7498 | 0.29048 | 0.032971 | 0.016567 | 0.86015 | 0.43212 | 2.5153 | 0.34766 | 0.65157 | 14.2514 | 0.24255 | 45 | 0.3 | 3 | 3 | 10 | 32 | 20 | 0 | 0.033661 | 0.0083445 | 0.0014223 | 36.0301 | 22.2922 | 16.0634 | 10.2936 | 45 | 0.3 | 100000 | 20 | 23 | 160 | 32 | 20 | 0 | 0 | 0.20834 | 0.089614 | 0.063883 | 36.4059 | 49.4711 | 31.7778 | 19.6555 | 45 | 0.3 | 50000 | 20 | 33 | 0 | 100000 | 20 | 23 | 0 | 150000 | 20 | 18 | 0 | 200000 | 20 | 16 | 0 | 0 | 0 | 0 | 0 | 0.86581 | -0.0026009 | 0.86581 | -0.0030041 | 0 | 0 | 0 | 0 | 0.60326 | 0.59628 | 0.84822 | 0.77957 | 0 | 0 | 0 | 0 | 0.31403 | 0.85869 | 0.91431 | 1.2202 | 0 | 0 | 0 | 0 | 0.054671 | 1.0854 | 1.0868 | 1.5205
31 | 60 | 258.3578 | 1378.0959 | 0.10843 | 28.8166 | 2 | 0 | 0 | 3 | 10 | 0 | 0 | 500 | 2 | 3 | 45 | 0.3 | 0 | 1.752 | 0.28252 | 0.034814 | 0.016691 | 0.87892 | 0.66063 | 2.096 | 0.33866 | 0.63364 | 14.1532 | 0.25419 | 45 | 0.3 | 3 | 3 | 10 | 32 | 20 | 0 | 0.032933 | 0.0081801 | 0.0016187 | 35.504 | 22.2373 | 16.1299 | 10.6714 | 45 | 0.3 | 100000 | 20 | 23 | 160 | 32 | 20 | 0 | 0 | 0.20808 | 0.089532 | 0.063837 | 36.4066 | 49.4491 | 31.7948 | 19.7229 | 45 | 0.3 | 50000 | 20 | 33 | 0 | 100000 | 20 | 23 | 0 | 150000 | 20 | 18 | 0 | 200000 | 20 | 16 | 0 | 0 | 0 | 0 | 0 | 0.8657 | -0.0026774 | 0.86571 | -0.0030928 | 0 | 0 | 0 | 0 | 0.60329 | 0.59613 | 0.84813 | 0.77942 | 0 | 0 | 0 | 0 | 0.31403 | 0.85851 | 0.91414 | 1.2201 | 0 | 0 | 0 | 0 | 0.054773 | 1.0853 | 1.0867 | 1.5204
31 | 60 | 258.3578 | 1378.0959 | 0.10843 | 28.8166 | 2 | 0 | 0 | 4 | 10 | 0 | 0 | 500 | 2 | 3 | 45 | 0.3 | 0 | 1.752 | 0.27522 | 0.036666 | 0.0047601 | 0.90227 | 0.92776 | 1.3502 | 0.32241 | 0.61727 | 14.3272 | 0.24581 | 45 | 0.3 | 3 | 3 | 10 | 32 | 20 | 0 | 0.035029 | 0.0084287 | 0.0013196 | 36.2443 | 21.5992 | 15.1796 | 9.9301 | 45 | 0.3 | 100000 | 20 | 23 | 160 | 32 | 20 | 0 | 0 | 0.20791 | 0.089524 | 0.063869 | 36.5208 | 49.5358 | 31.685 | 19.7425 | 45 | 0.3 | 50000 | 20 | 33 | 0 | 100000 | 20 | 23 | 0 | 150000 | 20 | 18 | 0 | 200000 | 20 | 16 | 0 | 0 | 0 | 0 | 0 | 0.86537 | -0.0029324 | 0.86538 | -0.0033886 | 0 | 0 | 0 | 0 | 0.60324 | 0.5961 | 0.84808 | 0.77945 | 0 | 0 | 0 | 0 | 0.31403 | 0.85851 | 0.91414 | 1.2201 | 0 | 0 | 0 | 0 | 0.054747 | 1.0853 | 1.0867 | 1.5204
31 | 60 | 258.3578 | 1378.0959 | 0.10843 | 28.8166 | 2 | 0 | 0 | 5 | 10 | 0 | 0 | 500 | 2 | 3 | 45 | 0.3 | 0 | 1.7484 | 0.29121 | 0.044604 | 0.010302 | 0.85874 | 0.76964 | 2.3245 | 0.35137 | 0.65655 | 13.8426 | 0.25663 | 45 | 0.3 | 3 | 3 | 10 | 32 | 20 | 0 | 0.032611 | 0.0080453 | 0.0012478 | 35.9091 | 22.161 | 15.9283 | 10.2551 | 45 | 0.3 | 100000 | 20 | 23 | 160 | 32 | 20 | 0 | 0 | 0.20873 | 0.08965 | 0.063846 | 36.4953 | 49.2514 | 31.6554 | 19.6808 | 45 | 0.3 | 50000 | 20 | 33 | 0 | 100000 | 20 | 23 | 0 | 150000 | 20 | 18 | 0 | 200000 | 20 | 16 | 0 | 0 | 0 | 0 | 0 | 0.86545 | -0.0029324 | 0.86545 | -0.0033883 | 0 | 0 | 0 | 0 | 0.60326 | 0.59592 | 0.84797 | 0.77927 | 0 | 0 | 0 | 0 | 0.31408 | 0.85846 | 0.91411 | 1.2201 | 0 | 0 | 0 | 0 | 0.054849 | 1.0852 | 1.0866 | 1.5203
31 | 60 | 258.3578 | 1378.0959 | 0.10843 | 28.8166 | 2 | 0 | 0 | 6 | 10 | 0 | 0 | 500 | 2 | 3 | 45 | 0.3 | 0 | 1.7511 | 0.28285 | 0.03542 | 0.013122 | 0.86952 | 0.81088 | 2.3364 | 0.33884 | 0.63466 | 14.1995 | 0.24425 | 45 | 0.3 | 3 | 3 | 10 | 32 | 20 | 0 | 0.032849 | 0.0081973 | 0.0013211 | 36.2365 | 22.1624 | 16.0814 | 11.0404 | 45 | 0.3 | 100000 | 20 | 23 | 160 | 32 | 20 | 0 | 0 | 0.20907 | 0.089682 | 0.063839 | 36.4084 | 49.3013 | 31.6839 | 19.4897 | 45 | 0.3 | 50000 | 20 | 33 | 0 | 100000 | 20 | 23 | 0 | 150000 | 20 | 18 | 0 | 200000 | 20 | 16 | 0 | 0 | 0 | 0 | 0 | 0.86522 | -0.0030599 | 0.86523 | -0.0035366 | 0 | 0 | 0 | 0 | 0.60319 | 0.59577 | 0.84781 | 0.77921 | 0 | 0 | 0 | 0 | 0.31408 | 0.85828 | 0.91395 | 1.22 | 0 | 0 | 0 | 0 | 0.054798 | 1.0851 | 1.0865 | 1.5203
31 | 60 | 258.3578 | 1378.0959 | 0.10843 | 28.8166 | 2 | 0 | 0 | 7 | 10 | 0 | 0 | 500 | 2 | 3 | 45 | 0.3 | 0 | 1.7533 | 0.28098 | 0.041754 | 0.0065548 | 0.91536 | 0.73811 | 1.5756 | 0.34034 | 0.63198 | 14.9008 | 0.25325 | 45 | 0.3 | 3 | 3 | 10 | 32 | 20 | 0 | 0.035414 | 0.0083158 | 0.0012091 | 35.5031 | 21.9514 | 15.4551 | 9.6862 | 45 | 0.3 | 100000 | 20 | 23 | 160 | 32 | 20 | 0 | 0 | 0.20814 | 0.089598 | 0.064063 | 36.6535 | 49.4935 | 31.8624 | 19.6421 | 45 | 0.3 | 50000 | 20 | 33 | 0 | 100000 | 20 | 23 | 0 | 150000 | 20 | 18 | 0 | 200000 | 20 | 16 | 0 | 0 | 0 | 0 | 0 | 0.86519 | -0.0031109 | 0.8652 | -0.0035956 | 0 | 0 | 0 | 0 | 0.60316 | 0.59582 | 0.84782 | 0.77927 | 0 | 0 | 0 | 0 | 0.31408 | 0.85823 | 0.9139 | 1.22 | 0 | 0 | 0 | 0 | 0.0549 | 1.0852 | 1.0865 | 1.5202
31 | 60 | 258.3578 | 1378.0959 | 0.10843 | 28.8166 | 2 | 0 | 0 | 8 | 10 | 0 | 0 | 500 | 2 | 3 | 45 | 0.3 | 0 | 1.7502 | 0.29025 | 0.042275 | 0.011787 | 0.86308 | 0.69371 | 2.1777 | 0.35098 | 0.65376 | 14.4795 | 0.24912 | 45 | 0.3 | 3 | 3 | 10 | 32 | 20 | 0 | 0.035311 | 0.0084782 | 0.0015479 | 35.7268 | 21.6665 | 15.3291 | 9.9293 | 45 | 0.3 | 100000 | 20 | 23 | 160 | 32 | 20 | 0 | 0 | 0.21002 | 0.090029 | 0.063975 | 36.3251 | 49.1601 | 31.581 | 19.5793 | 45 | 0.3 | 50000 | 20 | 33 | 0 | 100000 | 20 | 23 | 0 | 150000 | 20 | 18 | 0 | 200000 | 20 | 16 | 0 | 0 | 0 | 0 | 0 | 0.86476 | -0.0032384 | 0.86477 | -0.0037449 | 0 | 0 | 0 | 0 | 0.60311 | 0.59531 | 0.84743 | 0.77889 | 0 | 0 | 0 | 0 | 0.31418 | 0.85785 | 0.91357 | 1.2197 | 0 | 0 | 0 | 0 | 0.05513 | 1.0848 | 1.0862 | 1.52
31 | 60 | 258.3578 | 1378.0959 | 0.10843 | 28.8166 | 2 | 0 | 0 | 9 | 10 | 0 | 0 | 500 | 2 | 3 | 45 | 0.3 | 0 | 1.7511 | 0.29046 | 0.04329 | 0.0073195 | 0.88865 | 0.46134 | 1.9779 | 0.34764 | 0.6539 | 14.5338 | 0.25586 | 45 | 0.3 | 3 | 3 | 10 | 32 | 20 | 0 | 0.034249 | 0.0083789 | 0.0012829 | 36.235 | 21.8782 | 15.6386 | 10.3643 | 45 | 0.3 | 100000 | 20 | 23 | 160 | 32 | 20 | 0 | 0 | 0.21038 | 0.090283 | 0.064191 | 36.5276 | 49.3047 | 31.6579 | 19.5447 | 45 | 0.3 | 50000 | 20 | 33 | 0 | 100000 | 20 | 23 | 0 | 150000 | 20 | 18 | 0 | 200000 | 20 | 16 | 0 | 0 | 0 | 0 | 0 | 0.86461 | -0.0033404 | 0.86461 | -0.0038635 | 0 | 0 | 0 | 0 | 0.60306 | 0.59516 | 0.84729 | 0.7788 | 0 | 0 | 0 | 0 | 0.31428 | 0.85775 | 0.91351 | 1.2196 | 0 | 0 | 0 | 0 | 0.055283 | 1.0848 | 1.0862 | 1.5199
31 | 60 | 258.3578 | 1378.0959 | 0.10843 | 28.8166 | 2 | 0 | 0 | 10 | 10 | 0 | 0 | 500 | 2 | 3 | 45 | 0.3 | 0 | 1.7533 | 0.28442 | 0.042597 | 0.011989 | 0.88019 | 0.72674 | 2.1771 | 0.3453 | 0.63977 | 14.5563 | 0.25202 | 45 | 0.3 | 3 | 3 | 10 | 32 | 20 | 0 | 0.034329 | 0.0084257 | 0.0016822 | 35.5885 | 22.4807 | 15.7077 | 9.8508 | 45 | 0.3 | 100000 | 20 | 23 | 160 | 32 | 20 | 0 | 0 | 0.21029 | 0.090183 | 0.064127 | 36.5448 | 49.3346 | 31.6331 | 19.5611 | 45 | 0.3 | 50000 | 20 | 33 | 0 | 100000 | 20 | 23 | 0 | 150000 | 20 | 18 | 0 | 200000 | 20 | 16 | 0 | 0 | 0 | 0 | 0 | 0.86438 | -0.0035189 | 0.86439 | -0.004071 | 0 | 0 | 0 | 0 | 0.60311 | 0.59505 | 0.84725 | 0.77867 | 0 | 0 | 0 | 0 | 0.31433 | 0.8577 | 0.91348 | 1.2195 | 0 | 0 | 0 | 0 | 0.055257 | 1.0847 | 1.0861 | 1.5199
31 | 60 | 258.3578 | 1378.0959 | 0.10843 | 28.8166 | 3 | 0 | 0 | 1 | 10 | 0 | 0 | 500 | 2 | 3 | 45 | 0.3 | 0 | 1.7493 | 0.28504 | 0.034846 | 0.0073787 | 0.89523 | 0.8547 | 2.2874 | 0.33468 | 0.64023 | 14.0912 | 0.25533 | 45 | 0.3 | 3 | 3 | 10 | 32 | 20 | 0 | 0.033301 | 0.008362 | 0.0012901 | 35.705 | 23.0296 | 16.1767 | 10.5676 | 45 | 0.3 | 100000 | 20 | 23 | 160 | 32 | 20 | 0 | 0 | 0.20897 | 0.089754 | 0.063824 | 36.511 | 49.466 | 31.6819 | 19.7968 | 45 | 0.3 | 50000 | 20 | 33 | 0 | 100000 | 20 | 23 | 0 | 150000 | 20 | 18 | 0 | 200000 | 20 | 16 | 0 | 0 | 0 | 0 | 0 | 0.86683 | -0.00084148 | 0.86683 | -0.00097076 | 0 | 0 | 0 | 0 | 0.60275 | 0.59684 | 0.84825 | 0.78047 | 0 | 0 | 0 | 0 | 0.31341 | 0.85885 | 0.91424 | 1.2209 | 0 | 0 | 0 | 0 | 0.054263 | 1.0852 | 1.0866 | 1.5208
31 | 60 | 258.3578 | 1378.0959 | 0.10843 | 28.8166 | 3 | 0 | 0 | 2 | 10 | 0 | 0 | 500 | 2 | 3 | 45 | 0.3 | 0 | 1.7524 | 0.29666 | 0.037683 | 0.0097658 | 0.89275 | 0.53078 | 2.3905 | 0.35269 | 0.66587 | 14.9596 | 0.2496 | 45 | 0.3 | 3 | 3 | 10 | 32 | 20 | 0 | 0.035605 | 0.0085194 | 0.0016018 | 35.4795 | 21.5056 | 15.3241 | 9.594 | 45 | 0.3 | 100000 | 20 | 23 | 160 | 32 | 20 | 0 | 0 | 0.21013 | 0.090005 | 0.064001 | 36.4326 | 49.4898 | 31.5642 | 19.7454 | 45 | 0.3 | 50000 | 20 | 33 | 0 | 100000 | 20 | 23 | 0 | 150000 | 20 | 18 | 0 | 200000 | 20 | 16 | 0 | 0 | 0 | 0 | 0 | 0.86688 | -0.00099448 | 0.86688 | -0.0011472 | 0 | 0 | 0 | 0 | 0.60268 | 0.59664 | 0.84805 | 0.78036 | 0 | 0 | 0 | 0 | 0.31354 | 0.85862 | 0.91407 | 1.2207 | 0 | 0 | 0 | 0 | 0.054365 | 1.0851 | 1.0864 | 1.5207
31 | 60 | 258.3578 | 1378.0959 | 0.10843 | 28.8166 | 3 | 0 | 0 | 3 | 10 | 0 | 0 | 500 | 2 | 3 | 45 | 0.3 | 0 | 1.7524 | 0.29188 | 0.043702 | 0.012163 | 0.90669 | 0.69242 | 2.1528 | 0.35648 | 0.65793 | 14.7339 | 0.26612 | 45 | 0.3 | 3 | 3 | 10 | 32 | 20 | 0 | 0.034222 | 0.0083307 | 0.0014682 | 35.0088 | 22.2355 | 16.0372 | 10.4787 | 45 | 0.3 | 100000 | 20 | 23 | 160 | 32 | 20 | 0 | 0 | 0.21113 | 0.090299 | 0.06401 | 36.3844 | 48.8856 | 31.5436 | 19.727 | 45 | 0.3 | 50000 | 20 | 33 | 0 | 100000 | 20 | 23 | 0 | 150000 | 20 | 18 | 0 | 200000 | 20 | 16 | 0 | 0 | 0 | 0 | 0 | 0.86634 | -0.001326 | 0.86634 | -0.0015305 | 0 | 0 | 0 | 0 | 0.60253 | 0.5962 | 0.84764 | 0.78012 | 0 | 0 | 0 | 0 | 0.31367 | 0.85834 | 0.91385 | 1.2204 | 0 | 0 | 0 | 0 | 0.054543 | 1.0848 | 1.0862 | 1.5206
31 | 60 | 258.3578 | 1378.0959 | 0.10843 | 28.8166 | 3 | 0 | 0 | 4 | 10 | 0 | 0 | 500 | 2 | 3 | 45 | 0.3 | 0 | 1.752 | 0.29733 | 0.039997 | 0.013044 | 0.89007 | 0.63361 | 2.2105 | 0.35727 | 0.66875 | 14.572 | 0.25924 | 45 | 0.3 | 3 | 3 | 10 | 32 | 20 | 0 | 0.033726 | 0.0082306 | 0.0012559 | 35.2686 | 22.0357 | 15.8426 | 10.3548 | 45 | 0.3 | 100000 | 20 | 23 | 160 | 32 | 20 | 0 | 0 | 0.21127 | 0.090429 | 0.064138 | 36.3173 | 49.0582 | 31.5415 | 19.5885 | 45 | 0.3 | 50000 | 20 | 33 | 0 | 100000 | 20 | 23 | 0 | 150000 | 20 | 18 | 0 | 200000 | 20 | 16 | 0 | 0 | 0 | 0 | 0 | 0.86632 | -0.001326 | 0.86632 | -0.0015306 | 0 | 0 | 0 | 0 | 0.6025 | 0.5962 | 0.84762 | 0.78014 | 0 | 0 | 0 | 0 | 0.31359 | 0.85828 | 0.91378 | 1.2205 | 0 | 0 | 0 | 0 | 0.054543 | 1.0848 | 1.0862 | 1.5206
31 | 60 | 258.3578 | 1378.0959 | 0.10843 | 28.8166 | 3 | 0 | 0 | 5 | 10 | 0 | 0 | 500 | 2 | 3 | 45 | 0.3 | 0 | 1.7533 | 0.28564 | 0.038779 | 0.012155 | 0.87902 | 0.59686 | 1.5629 | 0.34427 | 0.64194 | 14.4435 | 0.24613 | 45 | 0.3 | 3 | 3 | 10 | 32 | 20 | 0 | 0.034809 | 0.0083027 | 0.0014243 | 35.7804 | 21.456 | 15.2944 | 9.6354 | 45 | 0.3 | 100000 | 20 | 23 | 160 | 32 | 20 | 0 | 0 | 0.20996 | 0.08993 | 0.063895 | 36.5646 | 49.1996 | 31.5554 | 19.5951 | 45 | 0.3 | 50000 | 20 | 33 | 0 | 100000 | 20 | 23 | 0 | 150000 | 20 | 18 | 0 | 200000 | 20 | 16 | 0 | 0 | 0 | 0 | 0 | 0.86647 | -0.0010965 | 0.86647 | -0.0012654 | 0 | 0 | 0 | 0 | 0.6026 | 0.59653 | 0.84793 | 0.78034 | 0 | 0 | 0 | 0 | 0.31341 | 0.85849 | 0.91391 | 1.2208 | 0 | 0 | 0 | 0 | 0.054288 | 1.0849 | 1.0863 | 1.5208
31 | 60 | 258.3578 | 1378.0959 | 0.10843 | 28.8166 | 3 | 0 | 0 | 6 | 10 | 0 | 0 | 500 | 2 | 3 | 45 | 0.3 | 0 | 1.7551 | 0.28913 | 0.036435 | 0.01542 | 0.88154 | 0.62631 | 2.1176 | 0.35041 | 0.64843 | 14.2179 | 0.25664 | 45 | 0.3 | 3 | 3 | 10 | 32 | 20 | 0 | 0.035533 | 0.0085937 | 0.0018154 | 35.6235 | 22.1857 | 15.5746 | 10.154 | 45 | 0.3 | 100000 | 20 | 23 | 160 | 32 | 20 | 0 | 0 | 0.21018 | 0.090002 | 0.064063 | 36.3622 | 49.301 | 31.5676 | 19.6947 | 45 | 0.3 | 50000 | 20 | 33 | 0 | 100000 | 20 | 23 | 0 | 150000 | 20 | 18 | 0 | 200000 | 20 | 16 | 0 | 0 | 0 | 0 | 0 | 0.86632 | -0.0010965 | 0.86632 | -0.0012657 | 0 | 0 | 0 | 0 | 0.60253 | 0.59641 | 0.84778 | 0.78029 | 0 | 0 | 0 | 0 | 0.31352 | 0.85839 | 0.91385 | 1.2206 | 0 | 0 | 0 | 0 | 0.054365 | 1.0848 | 1.0862 | 1.5207
31 | 60 | 258.3578 | 1378.0959 | 0.10843 | 28.8166 | 3 | 0 | 0 | 7 | 10 | 0 | 0 | 500 | 2 | 3 | 45 | 0.3 | 0 | 1.7533 | 0.29056 | 0.040808 | 0.013228 | 0.89673 | 0.77942 | 2.2029 | 0.35146 | 0.6534 | 14.5382 | 0.2588 | 45 | 0.3 | 3 | 3 | 10 | 32 | 20 | 0 | 0.034098 | 0.0084292 | 0.001245 | 36.0517 | 22.1393 | 16.0945 | 10.5967 | 45 | 0.3 | 100000 | 20 | 23 | 160 | 32 | 20 | 0 | 0 | 0.21032 | 0.090004 | 0.064077 | 36.446 | 49.1857 | 31.5873 | 19.6449 | 45 | 0.3 | 50000 | 20 | 33 | 0 | 100000 | 20 | 23 | 0 | 150000 | 20 | 18 | 0 | 200000 | 20 | 16 | 0 | 0 | 0 | 0 | 0 | 0.86629 | -0.001173 | 0.86629 | -0.001354 | 0 | 0 | 0 | 0 | 0.6025 | 0.5963 | 0.84769 | 0.78023 | 0 | 0 | 0 | 0 | 0.31346 | 0.85828 | 0.91374 | 1.2206 | 0 | 0 | 0 | 0 | 0.054365 | 1.0848 | 1.0862 | 1.5207
31 | 60 | 258.3578 | 1378.0959 | 0.10843 | 28.8166 | 3 | 0 | 0 | 8 | 10 | 0 | 0 | 500 | 2 | 3 | 45 | 0.3 | 0 | 1.7533 | 0.28889 | 0.036922 | 0.005845 | 0.88647 | 0.56493 | 2.2344 | 0.34367 | 0.64826 | 14.398 | 0.24483 | 45 | 0.3 | 3 | 3 | 10 | 32 | 20 | 0 | 0.035275 | 0.0084803 | 0.0013174 | 35.6809 | 22.0674 | 15.8526 | 9.8827 | 45 | 0.3 | 100000 | 20 | 23 | 160 | 32 | 20 | 0 | 0 | 0.21081 | 0.090003 | 0.063853 | 36.3148 | 49.0865 | 31.454 | 19.5561 | 45 | 0.3 | 50000 | 20 | 33 | 0 | 100000 | 20 | 23 | 0 | 150000 | 20 | 18 | 0 | 200000 | 20 | 16 | 0 | 0 | 0 | 0 | 0 | 0.86624 | -0.0010455 | 0.86624 | -0.0012069 | 0 | 0 | 0 | 0 | 0.6025 | 0.59633 | 0.84771 | 0.78025 | 0 | 0 | 0 | 0 | 0.31349 | 0.85831 | 0.91377 | 1.2206 | 0 | 0 | 0 | 0 | 0.054441 | 1.0849 | 1.0862 | 1.5207
31 | 60 | 258.3578 | 1378.0959 | 0.10843 | 28.8166 | 3 | 0 | 0 | 9 | 10 | 0 | 0 | 500 | 2 | 3 | 45 | 0.3 | 0 | 1.7533 | 0.29208 | 0.037997 | 0.01032 | 0.87104 | 0.61593 | 1.5329 | 0.34561 | 0.65532 | 14.1757 | 0.25025 | 45 | 0.3 | 3 | 3 | 10 | 32 | 20 | 0 | 0.034982 | 0.00844 | 0.0013587 | 35.6311 | 21.6446 | 15.1923 | 10.103 | 45 | 0.3 | 100000 | 20 | 23 | 160 | 32 | 20 | 0 | 0 | 0.21079 | 0.090139 | 0.064118 | 36.4373 | 49.2881 | 31.5446 | 19.7162 | 45 | 0.3 | 50000 | 20 | 33 | 0 | 100000 | 20 | 23 | 0 | 150000 | 20 | 18 | 0 | 200000 | 20 | 16 | 0 | 0 | 0 | 0 | 0 | 0.86624 | -0.001122 | 0.86624 | -0.0012952 | 0 | 0 | 0 | 0 | 0.60242 | 0.5962 | 0.84757 | 0.78021 | 0 | 0 | 0 | 0 | 0.31349 | 0.85821 | 0.91367 | 1.2206 | 0 | 0 | 0 | 0 | 0.05439 | 1.0847 | 1.0861 | 1.5207
31 | 60 | 258.3578 | 1378.0959 | 0.10843 | 28.8166 | 3 | 0 | 0 | 10 | 10 | 0 | 0 | 500 | 2 | 3 | 45 | 0.3 | 0 | 1.7511 | 0.29104 | 0.044172 | 0.011081 | 0.88811 | 0.63093 | 2.1807 | 0.35757 | 0.65651 | 14.8015 | 0.25394 | 45 | 0.3 | 3 | 3 | 10 | 32 | 20 | 0 | 0.036032 | 0.008526 | 0.0013798 | 35.7168 | 22.0653 | 15.3787 | 9.707 | 45 | 0.3 | 100000 | 20 | 23 | 160 | 32 | 20 | 0 | 0 | 0.21098 | 0.090249 | 0.064089 | 36.3908 | 49.1251 | 31.5742 | 19.658 | 45 | 0.3 | 50000 | 20 | 33 | 0 | 100000 | 20 | 23 | 0 | 150000 | 20 | 18 | 0 | 200000 | 20 | 16 | 0 | 0 | 0 | 0 | 0 | 0.86611 | -0.001224 | 0.86611 | -0.0014132 | 0 | 0 | 0 | 0 | 0.60247 | 0.59618 | 0.84759 | 0.78014 | 0 | 0 | 0 | 0 | 0.31346 | 0.85816 | 0.91362 | 1.2206 | 0 | 0 | 0 | 0 | 0.054492 | 1.0848 | 1.0861 | 1.5206
31 | 60 | 258.3578 | 1378.0959 | 0.10843 | 28.8166 | 4 | 0 | 0 | 1 | 10 | 0 | 0 | 500 | 2 | 3 | 45 | 0.3 | 0 | 1.7444 | 0.27051 | 0.04172 | 0.010071 | 0.85025 | 0.79274 | 2.2159 | 0.33419 | 0.60979 | 13.8673 | 0.24257 | 45 | 0.3 | 3 | 3 | 10 | 32 | 20 | 0 | 0.030013 | 0.0076707 | 0.0017385 | 35.8229 | 22.2529 | 15.914 | 10.147 | 45 | 0.3 | 100000 | 20 | 23 | 160 | 32 | 20 | 0 | 0 | 0.19949 | 0.086094 | 0.06213 | 36.8061 | 50.0166 | 32.2425 | 19.7715 | 45 | 0.3 | 50000 | 20 | 33 | 0 | 100000 | 20 | 23 | 0 | 150000 | 20 | 18 | 0 | 200000 | 20 | 16 | 0 | 0 | 0 | 0 | 0 | 0.86818 | -0.0015045 | 0.86818 | -0.0017329 | 0 | 0 | 0 | 0 | 0.60439 | 0.59878 | 0.85077 | 0.78074 | 0 | 0 | 0 | 0 | 0.31339 | 0.86101 | 0.91627 | 1.2217 | 0 | 0 | 0 | 0 | 0.053268 | 1.0872 | 1.0885 | 1.5218
31 | 60 | 258.3578 | 1378.0959 | 0.10843 | 28.8166 | 4 | 0 | 0 | 2 | 10 | 0 | 0 | 500 | 2 | 3 | 45 | 0.3 | 0 | 1.7467 | 0.27255 | 0.034517 | 0.013635 | 0.85471 | 0.64243 | 2.1214 | 0.33265 | 0.61197 | 13.9371 | 0.23532 | 45 | 0.3 | 3 | 3 | 10 | 32 | 20 | 0 | 0.029607 | 0.0074356 | 0.0013021 | 35.9352 | 22.3613 | 15.9064 | 10.6004 | 45 | 0.3 | 100000 | 20 | 23 | 160 | 32 | 20 | 0 | 0 | 0.19921 | 0.086059 | 0.062295 | 36.777 | 50.0263 | 32.2479 | 19.9271 | 45 | 0.3 | 50000 | 20 | 33 | 0 | 100000 | 20 | 23 | 0 | 150000 | 20 | 18 | 0 | 200000 | 20 | 16 | 0 | 0 | 0 | 0 | 0 | 0.86787 | -0.0016065 | 0.86787 | -0.001851 | 0 | 0 | 0 | 0 | 0.60426 | 0.59857 | 0.85054 | 0.78067 | 0 | 0 | 0 | 0 | 0.31336 | 0.86089 | 0.91614 | 1.2217 | 0 | 0 | 0 | 0 | 0.053319 | 1.0871 | 1.0884 | 1.5218
31 | 60 | 258.3578 | 1378.0959 | 0.10843 | 28.8166 | 4 | 0 | 0 | 3 | 10 | 0 | 0 | 500 | 2 | 3 | 45 | 0.3 | 0 | 1.7467 | 0.2674 | 0.036536 | 0.0081803 | 0.84895 | 0.75278 | 2.4438 | 0.31813 | 0.60037 | 13.9327 | 0.23166 | 45 | 0.3 | 3 | 3 | 10 | 32 | 20 | 0 | 0.031095 | 0.0075702 | 0.0010466 | 36.3605 | 21.8906 | 15.7643 | 10.0267 | 45 | 0.3 | 100000 | 20 | 23 | 160 | 32 | 20 | 0 | 0 | 0.19936 | 0.085953 | 0.062064 | 36.6192 | 49.9403 | 32.1726 | 19.7527 | 45 | 0.3 | 50000 | 20 | 33 | 0 | 100000 | 20 | 23 | 0 | 150000 | 20 | 18 | 0 | 200000 | 20 | 16 | 0 | 0 | 0 | 0 | 0 | 0.86767 | -0.0018615 | 0.86767 | -0.0021454 | 0 | 0 | 0 | 0 | 0.60428 | 0.5986 | 0.85058 | 0.78067 | 0 | 0 | 0 | 0 | 0.31339 | 0.86089 | 0.91615 | 1.2217 | 0 | 0 | 0 | 0 | 0.053268 | 1.0871 | 1.0884 | 1.5218
31 | 60 | 258.3578 | 1378.0959 | 0.10843 | 28.8166 | 4 | 0 | 0 | 4 | 10 | 0 | 0 | 500 | 2 | 3 | 45 | 0.3 | 0 | 1.7467 | 0.26834 | 0.036602 | 0.012517 | 0.86522 | 0.79979 | 2.2878 | 0.32314 | 0.60242 | 14.1619 | 0.23807 | 45 | 0.3 | 3 | 3 | 10 | 32 | 20 | 0 | 0.031822 | 0.0076882 | 0.0013277 | 36.186 | 21.4848 | 14.9608 | 9.7499 | 45 | 0.3 | 100000 | 20 | 23 | 160 | 32 | 20 | 0 | 0 | 0.19928 | 0.085888 | 0.061894 | 36.667 | 49.9295 | 32.0004 | 19.8072 | 45 | 0.3 | 50000 | 20 | 33 | 0 | 100000 | 20 | 23 | 0 | 150000 | 20 | 18 | 0 | 200000 | 20 | 16 | 0 | 0 | 0 | 0 | 0 | 0.86754 | -0.001887 | 0.86754 | -0.0021751 | 0 | 0 | 0 | 0 | 0.60423 | 0.59847 | 0.85045 | 0.78061 | 0 | 0 | 0 | 0 | 0.31339 | 0.86081 | 0.91608 | 1.2216 | 0 | 0 | 0 | 0 | 0.053294 | 1.087 | 1.0883 | 1.5218
31 | 60 | 258.3578 | 1378.0959 | 0.10843 | 28.8166 | 4 | 0 | 0 | 5 | 10 | 0 | 0 | 500 | 2 | 3 | 45 | 0.3 | 0 | 1.7431 | 0.2781 | 0.042191 | 0.010583 | 0.84515 | 0.724 | 2.3547 | 0.3384 | 0.62695 | 13.9778 | 0.24342 | 45 | 0.3 | 3 | 3 | 10 | 32 | 20 | 0 | 0.030779 | 0.0076216 | 0.0014986 | 35.3099 | 22.2685 | 15.7498 | 10.1666 | 45 | 0.3 | 100000 | 20 | 23 | 160 | 32 | 20 | 0 | 0 | 0.19926 | 0.08598 | 0.062199 | 36.6662 | 49.9137 | 32.0918 | 19.8852 | 45 | 0.3 | 50000 | 20 | 33 | 0 | 100000 | 20 | 23 | 0 | 150000 | 20 | 18 | 0 | 200000 | 20 | 16 | 0 | 0 | 0 | 0 | 0 | 0.86749 | -0.0019125 | 0.86749 | -0.0022046 | 0 | 0 | 0 | 0 | 0.60418 | 0.59837 | 0.85034 | 0.78056 | 0 | 0 | 0 | 0 | 0.31339 | 0.86066 | 0.91594 | 1.2216 | 0 | 0 | 0 | 0 | 0.053345 | 1.0869 | 1.0882 | 1.5218
31 | 60 | 258.3578 | 1378.0959 | 0.10843 | 28.8166 | 4 | 0 | 0 | 6 | 10 | 0 | 0 | 500 | 2 | 3 | 45 | 0.3 | 0 | 1.7453 | 0.27234 | 0.037163 | 0.014212 | 0.83518 | 0.55352 | 1.7827 | 0.33361 | 0.61261 | 13.6354 | 0.23426 | 45 | 0.3 | 3 | 3 | 10 | 32 | 20 | 0 | 0.030494 | 0.0074422 | 0.0014816 | 35.6774 | 22.9117 | 15.6014 | 9.7127 | 45 | 0.3 | 100000 | 20 | 23 | 160 | 32 | 20 | 0 | 0 | 0.19919 | 0.085988 | 0.062017 | 36.6515 | 49.9453 | 32.1765 | 20.013 | 45 | 0.3 | 50000 | 20 | 33 | 0 | 100000 | 20 | 23 | 0 | 150000 | 20 | 18 | 0 | 200000 | 20 | 16 | 0 | 0 | 0 | 0 | 0 | 0.86749 | -0.0018105 | 0.86749 | -0.002087 | 0 | 0 | 0 | 0 | 0.60418 | 0.59834 | 0.85032 | 0.78054 | 0 | 0 | 0 | 0 | 0.31336 | 0.86071 | 0.91598 | 1.2216 | 0 | 0 | 0 | 0 | 0.053294 | 1.0869 | 1.0882 | 1.5218
31 | 60 | 258.3578 | 1378.0959 | 0.10843 | 28.8166 | 4 | 0 | 0 | 7 | 10 | 0 | 0 | 500 | 2 | 3 | 45 | 0.3 | 0 | 1.7444 | 0.27259 | 0.034661 | 0.011028 | 0.84527 | 0.60699 | 2.5119 | 0.32679 | 0.61233 | 14.2037 | 0.22215 | 45 | 0.3 | 3 | 3 | 10 | 32 | 20 | 0 | 0.030952 | 0.007559 | 0.001499 | 36.0688 | 21.2487 | 15.2573 | 10.1477 | 45 | 0.3 | 100000 | 20 | 23 | 160 | 32 | 20 | 0 | 0 | 0.19956 | 0.086138 | 0.0623 | 36.6821 | 49.9623 | 32.0974 | 19.8696 | 45 | 0.3 | 50000 | 20 | 33 | 0 | 100000 | 20 | 23 | 0 | 150000 | 20 | 18 | 0 | 200000 | 20 | 16 | 0 | 0 | 0 | 0 | 0 | 0.86734 | -0.0019635 | 0.86734 | -0.0022638 | 0 | 0 | 0 | 0 | 0.60416 | 0.59819 | 0.8502 | 0.78044 | 0 | 0 | 0 | 0 | 0.31339 | 0.86058 | 0.91587 | 1.2216 | 0 | 0 | 0 | 0 | 0.05337 | 1.0868 | 1.0881 | 1.5217
31 | 60 | 258.3578 | 1378.0959 | 0.10843 | 28.8166 | 4 | 0 | 0 | 8 | 10 | 0 | 0 | 500 | 2 | 3 | 45 | 0.3 | 0 | 1.7467 | 0.26883 | 0.041602 | 0.0046356 | 0.90147 | 0.84575 | 1.4314 | 0.32711 | 0.60518 | 14.6435 | 0.2438 | 45 | 0.3 | 3 | 3 | 10 | 32 | 20 | 0 | 0.031241 | 0.0077554 | 0.0016851 | 35.9038 | 21.8227 | 15.432 | 9.7163 | 45 | 0.3 | 100000 | 20 | 23 | 160 | 32 | 20 | 0 | 0 | 0.19969 | 0.085893 | 0.062043 | 36.4989 | 49.9791 | 32.0027 | 19.8571 | 45 | 0.3 | 50000 | 20 | 33 | 0 | 100000 | 20 | 23 | 0 | 150000 | 20 | 18 | 0 | 200000 | 20 | 16 | 0 | 0 | 0 | 0 | 0 | 0.86736 | -0.0020145 | 0.86736 | -0.0023225 | 0 | 0 | 0 | 0 | 0.60418 | 0.59832 | 0.85031 | 0.78052 | 0 | 0 | 0 | 0 | 0.31334 | 0.86053 | 0.9158 | 1.2216 | 0 | 0 | 0 | 0 | 0.05337 | 1.0869 | 1.0882 | 1.5217
31 | 60 | 258.3578 | 1378.0959 | 0.10843 | 28.8166 | 4 | 0 | 0 | 9 | 10 | 0 | 0 | 500 | 2 | 3 | 45 | 0.3 | 0 | 1.7458 | 0.28009 | 0.037984 | 0.0097284 | 0.84363 | 0.63359 | 2.6223 | 0.33706 | 0.62927 | 13.9683 | 0.23637 | 45 | 0.3 | 3 | 3 | 10 | 32 | 20 | 0 | 0.030222 | 0.0076441 | 0.0013797 | 36.2111 | 22.5442 | 16.2178 | 10.7143 | 45 | 0.3 | 100000 | 20 | 23 | 160 | 32 | 20 | 0 | 0 | 0.1991 | 0.085823 | 0.061933 | 36.5655 | 49.9038 | 32.1357 | 19.8998 | 45 | 0.3 | 50000 | 20 | 33 | 0 | 100000 | 20 | 23 | 0 | 150000 | 20 | 18 | 0 | 200000 | 20 | 16 | 0 | 0 | 0 | 0 | 0 | 0.86726 | -0.001989 | 0.86726 | -0.0022934 | 0 | 0 | 0 | 0 | 0.60418 | 0.59819 | 0.85022 | 0.78041 | 0 | 0 | 0 | 0 | 0.31336 | 0.86055 | 0.91583 | 1.2216 | 0 | 0 | 0 | 0 | 0.053396 | 1.0868 | 1.0881 | 1.5217
31 | 60 | 258.3578 | 1378.0959 | 0.10843 | 28.8166 | 4 | 0 | 0 | 10 | 10 | 0 | 0 | 500 | 2 | 3 | 45 | 0.3 | 0 | 1.744 | 0.2772 | 0.04094 | 0.0047638 | 0.84247 | 0.75776 | 2.381 | 0.32961 | 0.62405 | 13.7924 | 0.24261 | 45 | 0.3 | 3 | 3 | 10 | 32 | 20 | 0 | 0.031188 | 0.0076276 | 0.0012274 | 35.9005 | 21.8482 | 15.683 | 10.1794 | 45 | 0.3 | 100000 | 20 | 23 | 160 | 32 | 20 | 0 | 0 | 0.19916 | 0.085918 | 0.06216 | 36.5501 | 50.0023 | 32.128 | 19.8783 | 45 | 0.3 | 50000 | 20 | 33 | 0 | 100000 | 20 | 23 | 0 | 150000 | 20 | 18 | 0 | 200000 | 20 | 16 | 0 | 0 | 0 | 0 | 0 | 0.86721 | -0.0024224 | 0.86721 | -0.0027934 | 0 | 0 | 0 | 0 | 0.60408 | 0.59824 | 0.85018 | 0.78054 | 0 | 0 | 0 | 0 | 0.31336 | 0.8604 | 0.91569 | 1.2215 | 0 | 0 | 0 | 0 | 0.053421 | 1.0868 | 1.0881 | 1.5217
31 | 60 | 258.3578 | 1378.0959 | 0.10843 | 28.8166 | 5 | 0 | 0 | 1 | 10 | 0 | 0 | 500 | 2 | 3 | 45 | 0.3 | 0 | 1.7498 | 0.27629 | 0.037245 | 0.0064276 | 0.86865 | 0.53278 | 2.529 | 0.33029 | 0.62053 | 14.6963 | 0.22785 | 45 | 0.3 | 3 | 3 | 10 | 32 | 20 | 0 | 0.030806 | 0.0077031 | 0.0015628 | 36.4593 | 21.5784 | 15.6196 | 10.1003 | 45 | 0.3 | 100000 | 20 | 23 | 160 | 32 | 20 | 0 | 0 | 0.2007 | 0.086933 | 0.062734 | 36.7902 | 49.8657 | 32.2378 | 20.032 | 45 | 0.3 | 50000 | 20 | 33 | 0 | 100000 | 20 | 23 | 0 | 150000 | 20 | 18 | 0 | 200000 | 20 | 16 | 0 | 0 | 0 | 0 | 0 | 0.86833 | -0.0013515 | 0.86833 | -0.0015564 | 0 | 0 | 0 | 0 | 0.6037 | 0.5986 | 0.85016 | 0.78116 | 0 | 0 | 0 | 0 | 0.31313 | 0.86076 | 0.91595 | 1.2219 | 0 | 0 | 0 | 0 | 0.053217 | 1.0867 | 1.088 | 1.5219
31 | 60 | 258.3578 | 1378.0959 | 0.10843 | 28.8166 | 5 | 0 | 0 | 2 | 10 | 0 | 0 | 500 | 2 | 3 | 45 | 0.3 | 0 | 1.7498 | 0.27632 | 0.043105 | 0.016575 | 0.83865 | 0.63843 | 1.4073 | 0.34891 | 0.62418 | 13.8151 | 0.24459 | 45 | 0.3 | 3 | 3 | 10 | 32 | 20 | 0 | 0.032109 | 0.0078518 | 0.0017456 | 35.9789 | 21.6775 | 15.3984 | 9.9793 | 45 | 0.3 | 100000 | 20 | 23 | 160 | 32 | 20 | 0 | 0 | 0.20234 | 0.087226 | 0.062676 | 36.6468 | 49.7168 | 31.8998 | 19.8651 | 45 | 0.3 | 50000 | 20 | 33 | 0 | 100000 | 20 | 23 | 0 | 150000 | 20 | 18 | 0 | 200000 | 20 | 16 | 0 | 0 | 0 | 0 | 0 | 0.86774 | -0.0016065 | 0.86775 | -0.0018513 | 0 | 0 | 0 | 0 | 0.60372 | 0.59814 | 0.84986 | 0.78075 | 0 | 0 | 0 | 0 | 0.31326 | 0.8603 | 0.91556 | 1.2216 | 0 | 0 | 0 | 0 | 0.053523 | 1.0865 | 1.0878 | 1.5216
31 | 60 | 258.3578 | 1378.0959 | 0.10843 | 28.8166 | 5 | 0 | 0 | 3 | 10 | 0 | 0 | 500 | 2 | 3 | 45 | 0.3 | 0 | 1.752 | 0.28102 | 0.030913 | 0.013282 | 0.88975 | 0.87253 | 1.3471 | 0.33071 | 0.63006 | 13.6857 | 0.25513 | 45 | 0.3 | 3 | 3 | 10 | 32 | 20 | 0 | 0.033527 | 0.0080725 | 0.0016234 | 35.4895 | 21.7458 | 15.3323 | 9.6679 | 45 | 0.3 | 100000 | 20 | 23 | 160 | 32 | 20 | 0 | 0 | 0.20472 | 0.088301 | 0.063211 | 36.5442 | 49.6113 | 31.9653 | 19.8322 | 45 | 0.3 | 50000 | 20 | 33 | 0 | 100000 | 20 | 23 | 0 | 150000 | 20 | 18 | 0 | 200000 | 20 | 16 | 0 | 0 | 0 | 0 | 0 | 0.86634 | -0.0025244 | 0.86635 | -0.0029139 | 0 | 0 | 0 | 0 | 0.60344 | 0.59676 | 0.84869 | 0.77983 | 0 | 0 | 0 | 0 | 0.31377 | 0.85915 | 0.91465 | 1.2206 | 0 | 0 | 0 | 0 | 0.054288 | 1.0857 | 1.0871 | 1.5208
31 | 60 | 258.3578 | 1378.0959 | 0.10843 | 28.8166 | 5 | 0 | 0 | 4 | 10 | 0 | 0 | 500 | 2 | 3 | 45 | 0.3 | 0 | 1.752 | 0.28555 | 0.033418 | 0.0088651 | 0.85808 | 0.80202 | 1.8102 | 0.33875 | 0.64023 | 13.4236 | 0.25121 | 45 | 0.3 | 3 | 3 | 10 | 32 | 20 | 0 | 0.032903 | 0.0079824 | 0.0013244 | 35.3343 | 21.5333 | 15.6172 | 10.6017 | 45 | 0.3 | 100000 | 20 | 23 | 160 | 32 | 20 | 0 | 0 | 0.20541 | 0.088481 | 0.063479 | 36.6088 | 49.6642 | 31.8675 | 19.8341 | 45 | 0.3 | 50000 | 20 | 33 | 0 | 100000 | 20 | 23 | 0 | 150000 | 20 | 18 | 0 | 200000 | 20 | 16 | 0 | 0 | 0 | 0 | 0 | 0.86644 | -0.0025244 | 0.86645 | -0.0029136 | 0 | 0 | 0 | 0 | 0.60349 | 0.59666 | 0.84865 | 0.7797 | 0 | 0 | 0 | 0 | 0.31382 | 0.85905 | 0.91458 | 1.2205 | 0 | 0 | 0 | 0 | 0.054365 | 1.0856 | 1.087 | 1.5208
31 | 60 | 258.3578 | 1378.0959 | 0.10843 | 28.8166 | 5 | 0 | 0 | 5 | 10 | 0 | 0 | 500 | 2 | 3 | 45 | 0.3 | 0 | 1.7507 | 0.27999 | 0.035147 | 0.0080477 | 0.84526 | 0.60188 | 2.2303 | 0.33596 | 0.62898 | 13.8602 | 0.23459 | 45 | 0.3 | 3 | 3 | 10 | 32 | 20 | 0 | 0.032395 | 0.0080401 | 0.0013176 | 35.5141 | 21.7349 | 15.8959 | 10.4121 | 45 | 0.3 | 100000 | 20 | 23 | 160 | 32 | 20 | 0 | 0 | 0.20555 | 0.088333 | 0.063169 | 36.4408 | 49.5648 | 31.8052 | 19.8703 | 45 | 0.3 | 50000 | 20 | 33 | 0 | 100000 | 20 | 23 | 0 | 150000 | 20 | 18 | 0 | 200000 | 20 | 16 | 0 | 0 | 0 | 0 | 0 | 0.86604 | -0.0027794 | 0.86604 | -0.0032094 | 0 | 0 | 0 | 0 | 0.60355 | 0.59656 | 0.84862 | 0.77958 | 0 | 0 | 0 | 0 | 0.31387 | 0.85895 | 0.9145 | 1.2205 | 0 | 0 | 0 | 0 | 0.054441 | 1.0856 | 1.087 | 1.5207
31 | 60 | 258.3578 | 1378.0959 | 0.10843 | 28.8166 | 5 | 0 | 0 | 6 | 10 | 0 | 0 | 500 | 2 | 3 | 45 | 0.3 | 0 | 1.7516 | 0.28818 | 0.038543 | 0.0074257 | 0.86829 | 0.53275 | 1.7786 | 0.3411 | 0.648 | 14.1793 | 0.24239 | 45 | 0.3 | 3 | 3 | 10 | 32 | 20 | 0 | 0.033578 | 0.0080726 | 0.0013768 | 35.8213 | 21.8015 | 15.1198 | 9.6131 | 45 | 0.3 | 100000 | 20 | 23 | 160 | 32 | 20 | 0 | 0 | 0.20819 | 0.089333 | 0.063712 | 36.5439 | 49.3233 | 31.7365 | 19.6775 | 45 | 0.3 | 50000 | 20 | 33 | 0 | 100000 | 20 | 23 | 0 | 150000 | 20 | 18 | 0 | 200000 | 20 | 16 | 0 | 0 | 0 | 0 | 0 | 0.86525 | -0.0031874 | 0.86525 | -0.0036838 | 0 | 0 | 0 | 0 | 0.60329 | 0.59551 | 0.8477 | 0.77891 | 0 | 0 | 0 | 0 | 0.31413 | 0.85806 | 0.91375 | 1.2199 | 0 | 0 | 0 | 0 | 0.055028 | 1.085 | 1.0864 | 1.5201
31 | 60 | 258.3578 | 1378.0959 | 0.10843 | 28.8166 | 5 | 0 | 0 | 7 | 10 | 0 | 0 | 500 | 2 | 3 | 45 | 0.3 | 0 | 1.7533 | 0.28217 | 0.043576 | 0.0064753 | 0.86797 | 0.74843 | 1.8748 | 0.33937 | 0.63608 | 14.4937 | 0.2426 | 45 | 0.3 | 3 | 3 | 10 | 32 | 20 | 0 | 0.033599 | 0.0081844 | 0.001746 | 35.3713 | 21.8645 | 15.7673 | 10.1968 | 45 | 0.3 | 100000 | 20 | 23 | 160 | 32 | 20 | 0 | 0 | 0.20872 | 0.089794 | 0.064035 | 36.5899 | 49.2655 | 31.7756 | 19.9076 | 45 | 0.3 | 50000 | 20 | 33 | 0 | 100000 | 20 | 23 | 0 | 150000 | 20 | 18 | 0 | 200000 | 20 | 16 | 0 | 0 | 0 | 0 | 0 | 0.86433 | -0.0037739 | 0.86434 | -0.0043663 | 0 | 0 | 0 | 0 | 0.60324 | 0.59488 | 0.84722 | 0.77842 | 0 | 0 | 0 | 0 | 0.31441 | 0.85765 | 0.91346 | 1.2194 | 0 | 0 | 0 | 0 | 0.055308 | 1.0847 | 1.0861 | 1.5198
31 | 60 | 258.3578 | 1378.0959 | 0.10843 | 28.8166 | 5 | 0 | 0 | 8 | 10 | 0 | 0 | 500 | 2 | 3 | 45 | 0.3 | 0 | 1.7547 | 0.30246 | 0.048021 | 0.015261 | 0.87941 | 0.57067 | 2.5263 | 0.37588 | 0.68292 | 14.8385 | 0.26415 | 45 | 0.3 | 3 | 3 | 10 | 32 | 20 | 0 | 0.033223 | 0.0081311 | 0.0014745 | 35.8059 | 21.737 | 15.6187 | 10.2165 | 45 | 0.3 | 100000 | 20 | 23 | 160 | 32 | 20 | 0 | 0 | 0.20957 | 0.089856 | 0.064127 | 36.4836 | 49.2192 | 31.7369 | 19.5919 | 45 | 0.3 | 50000 | 20 | 33 | 0 | 100000 | 20 | 23 | 0 | 150000 | 20 | 18 | 0 | 200000 | 20 | 16 | 0 | 0 | 0 | 0 | 0 | 0.86471 | -0.0034679 | 0.86472 | -0.0040105 | 0 | 0 | 0 | 0 | 0.60316 | 0.59498 | 0.84723 | 0.77857 | 0 | 0 | 0 | 0 | 0.31433 | 0.85767 | 0.91346 | 1.2195 | 0 | 0 | 0 | 0 | 0.055283 | 1.0847 | 1.0861 | 1.5199
31 | 60 | 258.3578 | 1378.0959 | 0.10843 | 28.8166 | 5 | 0 | 0 | 9 | 10 | 0 | 0 | 500 | 2 | 3 | 45 | 0.3 | 0 | 1.756 | 0.29054 | 0.039874 | 0.011753 | 0.8745 | 0.74714 | 2.1818 | 0.34656 | 0.65276 | 14.5222 | 0.2524 | 45 | 0.3 | 3 | 3 | 10 | 32 | 20 | 0 | 0.03313 | 0.0082202 | 0.0015894 | 35.7541 | 22.1171 | 15.4724 | 10.3458 | 45 | 0.3 | 100000 | 20 | 23 | 160 | 32 | 20 | 0 | 0 | 0.20879 | 0.089716 | 0.06382 | 36.5439 | 49.2652 | 31.8279 | 19.8038 | 45 | 0.3 | 50000 | 20 | 33 | 0 | 100000 | 20 | 23 | 0 | 150000 | 20 | 18 | 0 | 200000 | 20 | 16 | 0 | 0 | 0 | 0 | 0 | 0.86458 | -0.0037229 | 0.86459 | -0.004306 | 0 | 0 | 0 | 0 | 0.60324 | 0.59498 | 0.84729 | 0.7785 | 0 | 0 | 0 | 0 | 0.31431 | 0.85765 | 0.91343 | 1.2195 | 0 | 0 | 0 | 0 | 0.055308 | 1.0847 | 1.0861 | 1.5198
31 | 60 | 258.3578 | 1378.0959 | 0.10843 | 28.8166 | 5 | 0 | 0 | 10 | 10 | 0 | 0 | 500 | 2 | 3 | 45 | 0.3 | 0 | 1.7551 | 0.29505 | 0.043187 | 0.0063171 | 0.87757 | 0.64971 | 1.4471 | 0.35455 | 0.66413 | 14.5975 | 0.25252 | 45 | 0.3 | 3 | 3 | 10 | 32 | 20 | 0 | 0.034252 | 0.00826 | 0.0017437 | 35.8081 | 21.8424 | 15.2014 | 9.6831 | 45 | 0.3 | 100000 | 20 | 23 | 160 | 32 | 20 | 0 | 0 | 0.20942 | 0.089967 | 0.064192 | 36.4981 | 49.3452 | 31.7617 | 19.6489 | 45 | 0.3 | 50000 | 20 | 33 | 0 | 100000 | 20 | 23 | 0 | 150000 | 20 | 18 | 0 | 200000 | 20 | 16 | 0 | 0 | 0 | 0 | 0 | 0.86453 | -0.0037229 | 0.86454 | -0.0043062 | 0 | 0 | 0 | 0 | 0.60311 | 0.59493 | 0.84716 | 0.77857 | 0 | 0 | 0 | 0 | 0.31431 | 0.85757 | 0.91335 | 1.2195 | 0 | 0 | 0 | 0 | 0.055308 | 1.0846 | 1.086 | 1.5198
31 | 60 | 258.3578 | 1378.0959 | 0.10843 | 28.8166 | 6 | 0 | 0 | 1 | 10 | 0 | 0 | 500 | 2 | 3 | 45 | 0.3 | 0 | 1.7413 | 0.27121 | 0.033681 | 0.0068277 | 0.85653 | 0.69421 | 1.9444 | 0.3253 | 0.60889 | 14.3522 | 0.22296 | 45 | 0.3 | 3 | 3 | 10 | 32 | 20 | 0 | 0.033186 | 0.0080489 | 0.001264 | 35.9113 | 21.2597 | 14.9912 | 9.6538 | 45 | 0.3 | 100000 | 20 | 23 | 160 | 32 | 20 | 0 | 0 | 0.20575 | 0.088257 | 0.063065 | 36.4937 | 49.3659 | 31.8157 | 19.5123 | 45 | 0.3 | 50000 | 20 | 33 | 0 | 100000 | 20 | 23 | 0 | 150000 | 20 | 18 | 0 | 200000 | 20 | 16 | 0 | 0 | 0 | 0 | 0 | 0.8694 | 0.00089248 | 0.8694 | 0.0010265 | 0 | 0 | 0 | 0 | 0.60304 | 0.59975 | 0.8505 | 0.78266 | 0 | 0 | 0 | 0 | 0.31227 | 0.86096 | 0.91584 | 1.2229 | 0 | 0 | 0 | 0 | 0.052605 | 1.0866 | 1.0879 | 1.5224
31 | 60 | 258.3578 | 1378.0959 | 0.10843 | 28.8166 | 6 | 0 | 0 | 2 | 10 | 0 | 0 | 500 | 2 | 3 | 45 | 0.3 | 0 | 1.7413 | 0.261 | 0.032528 | 0.0074997 | 0.91771 | 0.8601 | 1.7626 | 0.30581 | 0.58581 | 14.6194 | 0.22793 | 45 | 0.3 | 3 | 3 | 10 | 32 | 20 | 0 | 0.032146 | 0.0080371 | 0.0019053 | 35.8583 | 21.8996 | 15.8422 | 10.3892 | 45 | 0.3 | 100000 | 20 | 23 | 160 | 32 | 20 | 0 | 0 | 0.20527 | 0.08848 | 0.063299 | 36.5513 | 49.6443 | 32.0258 | 19.8202 | 45 | 0.3 | 50000 | 20 | 33 | 0 | 100000 | 20 | 23 | 0 | 150000 | 20 | 18 | 0 | 200000 | 20 | 16 | 0 | 0 | 0 | 0 | 0 | 0.86874 | 0.00053549 | 0.86874 | 0.0006164 | 0 | 0 | 0 | 0 | 0.60288 | 0.59926 | 0.85005 | 0.78239 | 0 | 0 | 0 | 0 | 0.3125 | 0.86058 | 0.91556 | 1.2225 | 0 | 0 | 0 | 0 | 0.052809 | 1.0862 | 1.0875 | 1.5222
31 | 60 | 258.3578 | 1378.0959 | 0.10843 | 28.8166 | 6 | 0 | 0 | 3 | 10 | 0 | 0 | 500 | 2 | 3 | 45 | 0.3 | 0 | 1.74 | 0.27114 | 0.039753 | 0.017121 | 0.86059 | 0.60816 | 2.4039 | 0.33332 | 0.61148 | 14.6862 | 0.2296 | 45 | 0.3 | 3 | 3 | 10 | 32 | 20 | 0 | 0.033501 | 0.0082409 | 0.0014233 | 35.7424 | 22.0881 | 15.6319 | 9.9785 | 45 | 0.3 | 100000 | 20 | 23 | 160 | 32 | 20 | 0 | 0 | 0.20674 | 0.088559 | 0.063061 | 36.2563 | 49.3122 | 31.8637 | 19.5246 | 45 | 0.3 | 50000 | 20 | 33 | 0 | 100000 | 20 | 23 | 0 | 150000 | 20 | 18 | 0 | 200000 | 20 | 16 | 0 | 0 | 0 | 0 | 0 | 0.86848 | 0.00066298 | 0.86848 | 0.00076338 | 0 | 0 | 0 | 0 | 0.60278 | 0.59901 | 0.8498 | 0.78226 | 0 | 0 | 0 | 0 | 0.31257 | 0.86035 | 0.91537 | 1.2223 | 0 | 0 | 0 | 0 | 0.052988 | 1.0862 | 1.0875 | 1.5221
31 | 60 | 258.3578 | 1378.0959 | 0.10843 | 28.8166 | 6 | 0 | 0 | 4 | 10 | 0 | 0 | 500 | 2 | 3 | 45 | 0.3 | 0 | 1.7418 | 0.27809 | 0.039058 | 0.01048 | 0.87409 | 0.80378 | 1.8398 | 0.333 | 0.62514 | 14.0113 | 0.24934 | 45 | 0.3 | 3 | 3 | 10 | 32 | 20 | 0 | 0.033493 | 0.008161 | 0.0011649 | 35.8346 | 22.6277 | 15.7538 | 10.0368 | 45 | 0.3 | 100000 | 20 | 23 | 160 | 32 | 20 | 0 | 0 | 0.20716 | 0.088809 | 0.063278 | 36.426 | 49.3085 | 31.7823 | 19.5902 | 45 | 0.3 | 50000 | 20 | 33 | 0 | 100000 | 20 | 23 | 0 | 150000 | 20 | 18 | 0 | 200000 | 20 | 16 | 0 | 0 | 0 | 0 | 0 | 0.86838 | 0.00033149 | 0.86838 | 0.00038174 | 0 | 0 | 0 | 0 | 0.60288 | 0.59893 | 0.84981 | 0.78211 | 0 | 0 | 0 | 0 | 0.31255 | 0.86025 | 0.91527 | 1.2223 | 0 | 0 | 0 | 0 | 0.053064 | 1.0861 | 1.0874 | 1.522
31 | 60 | 258.3578 | 1378.0959 | 0.10843 | 28.8166 | 6 | 0 | 0 | 5 | 10 | 0 | 0 | 500 | 2 | 3 | 45 | 0.3 | 0 | 1.7382 | 0.27621 | 0.033733 | 0.0085225 | 0.85124 | 0.52241 | 2.2357 | 0.32513 | 0.62045 | 13.6898 | 0.23516 | 45 | 0.3 | 3 | 3 | 10 | 32 | 20 | 0 | 0.032706 | 0.0080501 | 0.001653 | 35.2157 | 21.8382 | 15.6785 | 9.9413 | 45 | 0.3 | 100000 | 20 | 23 | 160 | 32 | 20 | 0 | 0 | 0.20693 | 0.088675 | 0.063118 | 36.4838 | 49.2849 | 31.8546 | 19.678 | 45 | 0.3 | 50000 | 20 | 33 | 0 | 100000 | 20 | 23 | 0 | 150000 | 20 | 18 | 0 | 200000 | 20 | 16 | 0 | 0 | 0 | 0 | 0 | 0.8681 | 0.00035699 | 0.8681 | 0.00041123 | 0 | 0 | 0 | 0 | 0.60268 | 0.5986 | 0.84944 | 0.782 | 0 | 0 | 0 | 0 | 0.3126 | 0.86007 | 0.91512 | 1.2222 | 0 | 0 | 0 | 0 | 0.05309 | 1.0859 | 1.0872 | 1.5219
31 | 60 | 258.3578 | 1378.0959 | 0.10843 | 28.8166 | 6 | 0 | 0 | 6 | 10 | 0 | 0 | 500 | 2 | 3 | 45 | 0.3 | 0 | 1.7409 | 0.2793 | 0.044106 | 0.0096122 | 0.88324 | 0.61041 | 2.8162 | 0.33879 | 0.63 | 14.9085 | 0.24128 | 45 | 0.3 | 3 | 3 | 10 | 32 | 20 | 0 | 0.03497 | 0.0083657 | 0.0013367 | 35.6207 | 21.3793 | 14.8872 | 9.8024 | 45 | 0.3 | 100000 | 20 | 23 | 160 | 32 | 20 | 0 | 0 | 0.20714 | 0.08869 | 0.06312 | 36.3856 | 49.1676 | 31.813 | 19.5693 | 45 | 0.3 | 50000 | 20 | 33 | 0 | 100000 | 20 | 23 | 0 | 150000 | 20 | 18 | 0 | 200000 | 20 | 16 | 0 | 0 | 0 | 0 | 0 | 0.86777 | 0.0001785 | 0.86777 | 0.00020569 | 0 | 0 | 0 | 0 | 0.60273 | 0.59852 | 0.84942 | 0.7819 | 0 | 0 | 0 | 0 | 0.3126 | 0.85992 | 0.91497 | 1.2221 | 0 | 0 | 0 | 0 | 0.053166 | 1.0858 | 1.0871 | 1.5219
31 | 60 | 258.3578 | 1378.0959 | 0.10843 | 28.8166 | 6 | 0 | 0 | 7 | 10 | 0 | 0 | 500 | 2 | 3 | 45 | 0.3 | 0 | 1.7418 | 0.2755 | 0.036628 | 0.0056166 | 0.89447 | 0.93574 | 2.0888 | 0.32578 | 0.61929 | 14.4967 | 0.24035 | 45 | 0.3 | 3 | 3 | 10 | 32 | 20 | 0 | 0.034462 | 0.0082974 | 0.0015765 | 35.3799 | 21.5916 | 15.1487 | 9.7806 | 45 | 0.3 | 100000 | 20 | 23 | 160 | 32 | 20 | 0 | 0 | 0.2071 | 0.088677 | 0.063086 | 36.2935 | 49.2656 | 31.8025 | 19.5011 | 45 | 0.3 | 50000 | 20 | 33 | 0 | 100000 | 20 | 23 | 0 | 150000 | 20 | 18 | 0 | 200000 | 20 | 16 | 0 | 0 | 0 | 0 | 0 | 0.8678 | 2.5499e-05 | 0.8678 | 2.9384e-05 | 0 | 0 | 0 | 0 | 0.60275 | 0.59852 | 0.84944 | 0.78187 | 0 | 0 | 0 | 0 | 0.31262 | 0.85992 | 0.91498 | 1.2221 | 0 | 0 | 0 | 0 | 0.053166 | 1.0858 | 1.0871 | 1.5219
31 | 60 | 258.3578 | 1378.0959 | 0.10843 | 28.8166 | 6 | 0 | 0 | 8 | 10 | 0 | 0 | 500 | 2 | 3 | 45 | 0.3 | 0 | 1.7431 | 0.27324 | 0.037747 | 0.010503 | 0.8811 | 0.86685 | 1.4925 | 0.32915 | 0.61415 | 14.3946 | 0.23968 | 45 | 0.3 | 3 | 3 | 10 | 32 | 20 | 0 | 0.034077 | 0.0081915 | 0.0013578 | 35.4698 | 21.693 | 15.4081 | 9.853 | 45 | 0.3 | 100000 | 20 | 23 | 160 | 32 | 20 | 0 | 0 | 0.20694 | 0.088793 | 0.063235 | 36.5049 | 49.2248 | 31.8665 | 19.5849 | 45 | 0.3 | 50000 | 20 | 33 | 0 | 100000 | 20 | 23 | 0 | 150000 | 20 | 18 | 0 | 200000 | 20 | 16 | 0 | 0 | 0 | 0 | 0 | 0.86767 | -2.5499e-05 | 0.86767 | -2.9388e-05 | 0 | 0 | 0 | 0 | 0.60278 | 0.59842 | 0.84938 | 0.78177 | 0 | 0 | 0 | 0 | 0.31267 | 0.85984 | 0.91493 | 1.222 | 0 | 0 | 0 | 0 | 0.053268 | 1.0858 | 1.0871 | 1.5218
31 | 60 | 258.3578 | 1378.0959 | 0.10843 | 28.8166 | 6 | 0 | 0 | 9 | 10 | 0 | 0 | 500 | 2 | 3 | 45 | 0.3 | 0 | 1.7396 | 0.26556 | 0.038741 | 0.0099486 | 0.87501 | 0.59987 | 1.8635 | 0.31993 | 0.59854 | 14.5606 | 0.22793 | 45 | 0.3 | 3 | 3 | 10 | 32 | 20 | 0 | 0.032114 | 0.0079148 | 0.0016198 | 35.3704 | 22.1146 | 15.7955 | 10.2415 | 45 | 0.3 | 100000 | 20 | 23 | 160 | 32 | 20 | 0 | 0 | 0.20746 | 0.088856 | 0.063344 | 36.4143 | 49.3972 | 31.7412 | 19.4887 | 45 | 0.3 | 50000 | 20 | 33 | 0 | 100000 | 20 | 23 | 0 | 150000 | 20 | 18 | 0 | 200000 | 20 | 16 | 0 | 0 | 0 | 0 | 0 | 0.86767 | 0.000153 | 0.86767 | 0.00017633 | 0 | 0 | 0 | 0 | 0.6027 | 0.59822 | 0.84918 | 0.78166 | 0 | 0 | 0 | 0 | 0.3127 | 0.85966 | 0.91477 | 1.2219 | 0 | 0 | 0 | 0 | 0.053294 | 1.0857 | 1.087 | 1.5217
31 | 60 | 258.3578 | 1378.0959 | 0.10843 | 28.8166 | 6 | 0 | 0 | 10 | 10 | 0 | 0 | 500 | 2 | 3 | 45 | 0.3 | 0 | 1.7427 | 0.26794 | 0.033272 | 0.0090755 | 0.90164 | 0.51979 | 2.0184 | 0.31873 | 0.60152 | 14.6157 | 0.23177 | 45 | 0.3 | 3 | 3 | 10 | 32 | 20 | 0 | 0.032478 | 0.0080277 | 0.0014963 | 35.9496 | 22.2478 | 15.5585 | 9.9147 | 45 | 0.3 | 100000 | 20 | 23 | 160 | 32 | 20 | 0 | 0 | 0.2073 | 0.088896 | 0.063356 | 36.4184 | 49.2568 | 31.8538 | 19.5898 | 45 | 0.3 | 50000 | 20 | 33 | 0 | 100000 | 20 | 23 | 0 | 150000 | 20 | 18 | 0 | 200000 | 20 | 16 | 0 | 0 | 0 | 0 | 0 | 0.86739 | -7.6498e-05 | 0.86739 | -8.8194e-05 | 0 | 0 | 0 | 0 | 0.6027 | 0.59822 | 0.84918 | 0.78166 | 0 | 0 | 0 | 0 | 0.31267 | 0.85964 | 0.91473 | 1.2219 | 0 | 0 | 0 | 0 | 0.053319 | 1.0856 | 1.0869 | 1.5217
31 | 60 | 258.3578 | 1378.0959 | 0.10843 | 28.8166 | 7 | 0 | 0 | 1 | 10 | 0 | 0 | 500 | 2 | 3 | 45 | 0.3 | 0 | 1.7369 | 0.26935 | 0.037669 | 0.012236 | 0.87464 | 0.66228 | 2.0108 | 0.33013 | 0.60703 | 14.2462 | 0.23952 | 45 | 0.3 | 3 | 3 | 10 | 32 | 20 | 0 | 0.032615 | 0.0079762 | 0.0017113 | 36.3097 | 22.1412 | 15.7816 | 10.2058 | 45 | 0.3 | 100000 | 20 | 23 | 160 | 32 | 20 | 0 | 0 | 0.20476 | 0.08813 | 0.063105 | 36.5656 | 49.8265 | 32.0377 | 19.7988 | 45 | 0.3 | 50000 | 20 | 33 | 0 | 100000 | 20 | 23 | 0 | 150000 | 20 | 18 | 0 | 200000 | 20 | 16 | 0 | 0 | 0 | 0 | 0 | 0.8665 | -0.0026519 | 0.8665 | -0.0030605 | 0 | 0 | 0 | 0 | 0.6039 | 0.59709 | 0.84925 | 0.77973 | 0 | 0 | 0 | 0 | 0.314 | 0.85951 | 0.91507 | 1.2205 | 0 | 0 | 0 | 0 | 0.054365 | 1.0862 | 1.0876 | 1.5208
31 | 60 | 258.3578 | 1378.0959 | 0.10843 | 28.8166 | 7 | 0 | 0 | 2 | 10 | 0 | 0 | 500 | 2 | 3 | 45 | 0.3 | 0 | 1.7427 | 0.26843 | 0.041853 | 0.0080175 | 0.88001 | 0.67112 | 2.7064 | 0.32606 | 0.60336 | 14.8723 | 0.23319 | 45 | 0.3 | 3 | 3 | 10 | 32 | 20 | 0 | 0.033916 | 0.0080542 | 0.0016015 | 35.861 | 21.6242 | 14.9863 | 9.5486 | 45 | 0.3 | 100000 | 20 | 23 | 160 | 32 | 20 | 0 | 0 | 0.20694 | 0.088462 | 0.063076 | 36.3689 | 49.3303 | 31.6094 | 19.5798 | 45 | 0.3 | 50000 | 20 | 33 | 0 | 100000 | 20 | 23 | 0 | 150000 | 20 | 18 | 0 | 200000 | 20 | 16 | 0 | 0 | 0 | 0 | 0 | 0.86624 | -0.0022439 | 0.86624 | -0.0025904 | 0 | 0 | 0 | 0 | 0.6039 | 0.59679 | 0.84903 | 0.77947 | 0 | 0 | 0 | 0 | 0.31403 | 0.85923 | 0.91481 | 1.2204 | 0 | 0 | 0 | 0 | 0.054518 | 1.086 | 1.0873 | 1.5206
31 | 60 | 258.3578 | 1378.0959 | 0.10843 | 28.8166 | 7 | 0 | 0 | 3 | 10 | 0 | 0 | 500 | 2 | 3 | 45 | 0.3 | 0 | 1.7378 | 0.27639 | 0.044608 | 0.011275 | 0.87158 | 0.66896 | 1.8182 | 0.33984 | 0.62424 | 14.5804 | 0.24195 | 45 | 0.3 | 3 | 3 | 10 | 32 | 20 | 0 | 0.033196 | 0.0080968 | 0.0012195 | 35.7167 | 22.1105 | 15.909 | 10.4032 | 45 | 0.3 | 100000 | 20 | 23 | 160 | 32 | 20 | 0 | 0 | 0.2069 | 0.088827 | 0.063414 | 36.4084 | 49.4325 | 31.7842 | 19.7719 | 45 | 0.3 | 50000 | 20 | 33 | 0 | 100000 | 20 | 23 | 0 | 150000 | 20 | 18 | 0 | 200000 | 20 | 16 | 0 | 0 | 0 | 0 | 0 | 0.86586 | -0.0022439 | 0.86586 | -0.0025916 | 0 | 0 | 0 | 0 | 0.60375 | 0.5962 | 0.84851 | 0.77911 | 0 | 0 | 0 | 0 | 0.31413 | 0.85887 | 0.91451 | 1.2202 | 0 | 0 | 0 | 0 | 0.054773 | 1.0857 | 1.0871 | 1.5204
31 | 60 | 258.3578 | 1378.0959 | 0.10843 | 28.8166 | 7 | 0 | 0 | 4 | 10 | 0 | 0 | 500 | 2 | 3 | 45 | 0.3 | 0 | 1.7387 | 0.27636 | 0.043007 | 0.010875 | 0.86082 | 0.64012 | 2.6355 | 0.33482 | 0.623 | 14.4352 | 0.24294 | 45 | 0.3 | 3 | 3 | 10 | 32 | 20 | 0 | 0.032122 | 0.0079698 | 0.0015568 | 35.6083 | 22.473 | 16.1673 | 10.2557 | 45 | 0.3 | 100000 | 20 | 23 | 160 | 32 | 20 | 0 | 0 | 0.20868 | 0.089178 | 0.063527 | 36.2262 | 49.3337 | 31.509 | 19.4959 | 45 | 0.3 | 50000 | 20 | 33 | 0 | 100000 | 20 | 23 | 0 | 150000 | 20 | 18 | 0 | 200000 | 20 | 16 | 0 | 0 | 0 | 0 | 0 | 0.86537 | -0.0028304 | 0.86538 | -0.0032708 | 0 | 0 | 0 | 0 | 0.60372 | 0.59592 | 0.8483 | 0.77889 | 0 | 0 | 0 | 0 | 0.31431 | 0.85851 | 0.91424 | 1.2198 | 0 | 0 | 0 | 0 | 0.054926 | 1.0855 | 1.0869 | 1.5202
31 | 60 | 258.3578 | 1378.0959 | 0.10843 | 28.8166 | 7 | 0 | 0 | 5 | 10 | 0 | 0 | 500 | 2 | 3 | 45 | 0.3 | 0 | 1.7409 | 0.27143 | 0.038546 | 0.0055076 | 0.88331 | 0.64721 | 1.7762 | 0.32607 | 0.6102 | 14.324 | 0.24219 | 45 | 0.3 | 3 | 3 | 10 | 32 | 20 | 0 | 0.033313 | 0.0080135 | 0.0011116 | 35.4025 | 22.2721 | 15.8422 | 10.3479 | 45 | 0.3 | 100000 | 20 | 23 | 160 | 32 | 20 | 0 | 0 | 0.20884 | 0.089338 | 0.063558 | 36.3296 | 49.4361 | 31.5094 | 19.5745 | 45 | 0.3 | 50000 | 20 | 33 | 0 | 100000 | 20 | 23 | 0 | 150000 | 20 | 18 | 0 | 200000 | 20 | 16 | 0 | 0 | 0 | 0 | 0 | 0.86489 | -0.0029834 | 0.86489 | -0.0034495 | 0 | 0 | 0 | 0 | 0.60357 | 0.59546 | 0.84786 | 0.77864 | 0 | 0 | 0 | 0 | 0.31446 | 0.85818 | 0.91398 | 1.2196 | 0 | 0 | 0 | 0 | 0.055206 | 1.0852 | 1.0866 | 1.52
31 | 60 | 258.3578 | 1378.0959 | 0.10843 | 28.8166 | 7 | 0 | 0 | 6 | 10 | 0 | 0 | 500 | 2 | 3 | 45 | 0.3 | 0 | 1.7413 | 0.27673 | 0.042059 | 0.014355 | 0.88654 | 0.63815 | 2.6973 | 0.33913 | 0.62344 | 14.9671 | 0.23826 | 45 | 0.3 | 3 | 3 | 10 | 32 | 20 | 0 | 0.032989 | 0.0080003 | 0.001708 | 35.6753 | 21.9854 | 15.4779 | 10.1163 | 45 | 0.3 | 100000 | 20 | 23 | 160 | 32 | 20 | 0 | 0 | 0.21 | 0.089678 | 0.063732 | 36.2093 | 49.2748 | 31.4541 | 19.5201 | 45 | 0.3 | 50000 | 20 | 33 | 0 | 100000 | 20 | 23 | 0 | 150000 | 20 | 18 | 0 | 200000 | 20 | 16 | 0 | 0 | 0 | 0 | 0 | 0.8644 | -0.0031874 | 0.86441 | -0.0036874 | 0 | 0 | 0 | 0 | 0.60355 | 0.59511 | 0.84759 | 0.77836 | 0 | 0 | 0 | 0 | 0.31451 | 0.85783 | 0.91366 | 1.2194 | 0 | 0 | 0 | 0 | 0.05541 | 1.085 | 1.0864 | 1.5198
31 | 60 | 258.3578 | 1378.0959 | 0.10843 | 28.8166 | 7 | 0 | 0 | 7 | 10 | 0 | 0 | 500 | 2 | 3 | 45 | 0.3 | 0 | 1.7404 | 0.27849 | 0.034157 | 0.012467 | 0.87634 | 0.7065 | 1.8513 | 0.33373 | 0.62529 | 13.9113 | 0.2433 | 45 | 0.3 | 3 | 3 | 10 | 32 | 20 | 0 | 0.033538 | 0.0083137 | 0.0014959 | 35.8137 | 22.0901 | 15.872 | 10.4508 | 45 | 0.3 | 100000 | 20 | 23 | 160 | 32 | 20 | 0 | 0 | 0.21048 | 0.09006 | 0.064057 | 36.3825 | 49.3681 | 31.4484 | 19.5404 | 45 | 0.3 | 50000 | 20 | 33 | 0 | 100000 | 20 | 23 | 0 | 150000 | 20 | 18 | 0 | 200000 | 20 | 16 | 0 | 0 | 0 | 0 | 0 | 0.86392 | -0.0034424 | 0.86393 | -0.0039846 | 0 | 0 | 0 | 0 | 0.60339 | 0.59452 | 0.84707 | 0.77799 | 0 | 0 | 0 | 0 | 0.31476 | 0.85747 | 0.91342 | 1.219 | 0 | 0 | 0 | 0 | 0.055742 | 1.0847 | 1.0861 | 1.5195
31 | 60 | 258.3578 | 1378.0959 | 0.10843 | 28.8166 | 7 | 0 | 0 | 8 | 10 | 0 | 0 | 500 | 2 | 3 | 45 | 0.3 | 0 | 1.7413 | 0.2751 | 0.03336 | 0.0070852 | 0.89472 | 0.73685 | 1.7729 | 0.32268 | 0.61685 | 14.6435 | 0.23466 | 45 | 0.3 | 3 | 3 | 10 | 32 | 20 | 0 | 0.034312 | 0.0083405 | 0.0014678 | 35.7514 | 21.8877 | 15.7646 | 10.1376 | 45 | 0.3 | 100000 | 20 | 23 | 160 | 32 | 20 | 0 | 0 | 0.21145 | 0.090227 | 0.063905 | 36.248 | 49.1748 | 31.4549 | 19.561 | 45 | 0.3 | 50000 | 20 | 33 | 0 | 100000 | 20 | 23 | 0 | 150000 | 20 | 18 | 0 | 200000 | 20 | 16 | 0 | 0 | 0 | 0 | 0 | 0.86341 | -0.0037994 | 0.86342 | -0.0044004 | 0 | 0 | 0 | 0 | 0.60344 | 0.59431 | 0.84697 | 0.77778 | 0 | 0 | 0 | 0 | 0.31484 | 0.85716 | 0.91316 | 1.2188 | 0 | 0 | 0 | 0 | 0.05592 | 1.0846 | 1.0861 | 1.5193
31 | 60 | 258.3578 | 1378.0959 | 0.10843 | 28.8166 | 7 | 0 | 0 | 9 | 10 | 0 | 0 | 500 | 2 | 3 | 45 | 0.3 | 0 | 1.7409 | 0.27997 | 0.044158 | 0.010413 | 0.87933 | 0.59902 | 2.3393 | 0.34795 | 0.63202 | 14.5895 | 0.24592 | 45 | 0.3 | 3 | 3 | 10 | 32 | 20 | 0 | 0.035706 | 0.0085298 | 0.0016033 | 35.5415 | 21.3921 | 15.1942 | 10.0137 | 45 | 0.3 | 100000 | 20 | 23 | 160 | 32 | 20 | 0 | 0 | 0.21252 | 0.090806 | 0.064301 | 36.2236 | 49.2368 | 31.4328 | 19.5485 | 45 | 0.3 | 50000 | 20 | 33 | 0 | 100000 | 20 | 23 | 0 | 150000 | 20 | 18 | 0 | 200000 | 20 | 16 | 0 | 0 | 0 | 0 | 0 | 0.86295 | -0.0038504 | 0.86296 | -0.0044619 | 0 | 0 | 0 | 0 | 0.60334 | 0.59388 | 0.84659 | 0.7775 | 0 | 0 | 0 | 0 | 0.31499 | 0.85691 | 0.91297 | 1.2185 | 0 | 0 | 0 | 0 | 0.05615 | 1.0844 | 1.0858 | 1.5191
31 | 60 | 258.3578 | 1378.0959 | 0.10843 | 28.8166 | 7 | 0 | 0 | 10 | 10 | 0 | 0 | 500 | 2 | 3 | 45 | 0.3 | 0 | 1.7427 | 0.28174 | 0.038121 | 0.010025 | 0.89798 | 0.71706 | 1.6592 | 0.34195 | 0.63365 | 14.2696 | 0.25819 | 45 | 0.3 | 3 | 3 | 10 | 32 | 20 | 0 | 0.034074 | 0.0082167 | 0.001587 | 36.1415 | 21.7329 | 15.2292 | 9.6377 | 45 | 0.3 | 100000 | 20 | 23 | 160 | 32 | 20 | 0 | 0 | 0.21281 | 0.090865 | 0.064336 | 36.184 | 49.2592 | 31.472 | 19.5278 | 45 | 0.3 | 50000 | 20 | 33 | 0 | 100000 | 20 | 23 | 0 | 150000 | 20 | 18 | 0 | 200000 | 20 | 16 | 0 | 0 | 0 | 0 | 0 | 0.86264 | -0.0042329 | 0.86266 | -0.0049068 | 0 | 0 | 0 | 0 | 0.60321 | 0.59365 | 0.84634 | 0.77741 | 0 | 0 | 0 | 0 | 0.31507 | 0.85663 | 0.91273 | 1.2183 | 0 | 0 | 0 | 0 | 0.056252 | 1.0842 | 1.0856 | 1.519
31 | 60 | 258.3578 | 1378.0959 | 0.10843 | 28.8166 | 8 | 0 | 0 | 1 | 10 | 0 | 0 | 500 | 2 | 3 | 45 | 0.3 | 0 | 1.7547 | 0.29725 | 0.042669 | 0.012071 | 0.9756 | 0.6261 | 2.2952 | 0.35985 | 0.66871 | 15.8637 | 0.27257 | 45 | 0.3 | 3 | 3 | 10 | 32 | 20 | 0 | 0.035524 | 0.0086747 | 0.0018964 | 35.4032 | 21.9272 | 15.7517 | 10.3803 | 45 | 0.3 | 100000 | 20 | 23 | 160 | 32 | 20 | 0 | 0 | 0.22057 | 0.093568 | 0.065864 | 36.1452 | 48.7913 | 30.899 | 19.3537 | 45 | 0.3 | 50000 | 20 | 33 | 0 | 100000 | 20 | 23 | 0 | 150000 | 20 | 18 | 0 | 200000 | 20 | 16 | 0 | 0 | 0 | 0 | 0 | 0.86287 | -0.0039269 | 0.86288 | -0.0045509 | 0 | 0 | 0 | 0 | 0.60263 | 0.59215 | 0.84487 | 0.77663 | 0 | 0 | 0 | 0 | 0.31545 | 0.85538 | 0.91169 | 1.2175 | 0 | 0 | 0 | 0 | 0.057246 | 1.0832 | 1.0847 | 1.518
31 | 60 | 258.3578 | 1378.0959 | 0.10843 | 28.8166 | 8 | 0 | 0 | 2 | 10 | 0 | 0 | 500 | 2 | 3 | 45 | 0.3 | 0 | 1.7542 | 0.31124 | 0.043182 | 0.0078411 | 0.94393 | 0.62203 | 2.2678 | 0.37235 | 0.69988 | 15.5444 | 0.27311 | 45 | 0.3 | 3 | 3 | 10 | 32 | 20 | 0 | 0.036374 | 0.0087048 | 0.0014106 | 35.2199 | 22.0211 | 15.5517 | 10.0379 | 45 | 0.3 | 100000 | 20 | 23 | 160 | 32 | 20 | 0 | 0 | 0.22041 | 0.093367 | 0.065577 | 36.1895 | 48.5905 | 30.931 | 19.2597 | 45 | 0.3 | 50000 | 20 | 33 | 0 | 100000 | 20 | 23 | 0 | 150000 | 20 | 18 | 0 | 200000 | 20 | 16 | 0 | 0 | 0 | 0 | 0 | 0.86287 | -0.0036719 | 0.86288 | -0.0042554 | 0 | 0 | 0 | 0 | 0.60253 | 0.59215 | 0.84479 | 0.77671 | 0 | 0 | 0 | 0 | 0.31535 | 0.85528 | 0.91156 | 1.2175 | 0 | 0 | 0 | 0 | 0.05717 | 1.0831 | 1.0846 | 1.5181
31 | 60 | 258.3578 | 1378.0959 | 0.10843 | 28.8166 | 8 | 0 | 0 | 3 | 10 | 0 | 0 | 500 | 2 | 3 | 45 | 0.3 | 0 | 1.7547 | 0.30653 | 0.050139 | 0.0086772 | 0.95218 | 0.52432 | 1.7403 | 0.36945 | 0.69145 | 15.6529 | 0.27885 | 45 | 0.3 | 3 | 3 | 10 | 32 | 20 | 0 | 0.038095 | 0.0088666 | 0.0015704 | 35.4972 | 21.137 | 15.1344 | 9.6353 | 45 | 0.3 | 100000 | 20 | 23 | 160 | 32 | 20 | 0 | 0 | 0.22067 | 0.093638 | 0.065762 | 36.2639 | 48.702 | 31.0005 | 19.3636 | 45 | 0.3 | 50000 | 20 | 33 | 0 | 100000 | 20 | 23 | 0 | 150000 | 20 | 18 | 0 | 200000 | 20 | 16 | 0 | 0 | 0 | 0 | 0 | 0.86213 | -0.0039779 | 0.86214 | -0.004614 | 0 | 0 | 0 | 0 | 0.60232 | 0.59161 | 0.84427 | 0.77643 | 0 | 0 | 0 | 0 | 0.3155 | 0.85494 | 0.9113 | 1.2173 | 0 | 0 | 0 | 0 | 0.057348 | 1.0828 | 1.0843 | 1.5179
31 | 60 | 258.3578 | 1378.0959 | 0.10843 | 28.8166 | 8 | 0 | 0 | 4 | 10 | 0 | 0 | 500 | 2 | 3 | 45 | 0.3 | 0 | 1.7573 | 0.30924 | 0.040767 | 0.015502 | 0.97743 | 0.633 | 2.6457 | 0.37339 | 0.69456 | 15.5482 | 0.29105 | 45 | 0.3 | 3 | 3 | 10 | 32 | 20 | 0 | 0.037909 | 0.0089294 | 0.0014474 | 35.9529 | 21.5843 | 15.3904 | 9.9481 | 45 | 0.3 | 100000 | 20 | 23 | 160 | 32 | 20 | 0 | 0 | 0.22144 | 0.093719 | 0.065777 | 36.0652 | 48.3691 | 30.8856 | 19.1396 | 45 | 0.3 | 50000 | 20 | 33 | 0 | 100000 | 20 | 23 | 0 | 150000 | 20 | 18 | 0 | 200000 | 20 | 16 | 0 | 0 | 0 | 0 | 0 | 0.86208 | -0.0040544 | 0.86209 | -0.004703 | 0 | 0 | 0 | 0 | 0.60237 | 0.59154 | 0.84425 | 0.77632 | 0 | 0 | 0 | 0 | 0.31556 | 0.85484 | 0.91122 | 1.2172 | 0 | 0 | 0 | 0 | 0.057476 | 1.0828 | 1.0843 | 1.5178
31 | 60 | 258.3578 | 1378.0959 | 0.10843 | 28.8166 | 8 | 0 | 0 | 5 | 10 | 0 | 0 | 500 | 2 | 3 | 45 | 0.3 | 0 | 1.7573 | 0.30324 | 0.045588 | 0.010558 | 0.95982 | 0.74582 | 2.2028 | 0.36808 | 0.68233 | 15.7233 | 0.27644 | 45 | 0.3 | 3 | 3 | 10 | 32 | 20 | 0 | 0.038666 | 0.0090997 | 0.0016362 | 35.4669 | 21.6585 | 15.4813 | 10.0923 | 45 | 0.3 | 100000 | 20 | 23 | 160 | 32 | 20 | 0 | 0 | 0.22215 | 0.093863 | 0.06577 | 36.0853 | 48.2951 | 30.9087 | 19.0504 | 45 | 0.3 | 50000 | 20 | 33 | 0 | 100000 | 20 | 23 | 0 | 150000 | 20 | 18 | 0 | 200000 | 20 | 16 | 0 | 0 | 0 | 0 | 0 | 0.86193 | -0.0043094 | 0.86194 | -0.0049997 | 0 | 0 | 0 | 0 | 0.60235 | 0.59128 | 0.84406 | 0.77613 | 0 | 0 | 0 | 0 | 0.31561 | 0.85466 | 0.91107 | 1.2171 | 0 | 0 | 0 | 0 | 0.057552 | 1.0826 | 1.0841 | 1.5177
31 | 60 | 258.3578 | 1378.0959 | 0.10843 | 28.8166 | 8 | 0 | 0 | 6 | 10 | 0 | 0 | 500 | 2 | 3 | 45 | 0.3 | 0 | 1.7573 | 0.30417 | 0.048729 | 0.016088 | 0.95865 | 0.68289 | 2.5807 | 0.37666 | 0.68639 | 15.8691 | 0.27798 | 45 | 0.3 | 3 | 3 | 10 | 32 | 20 | 0 | 0.036426 | 0.0088096 | 0.0015342 | 35.7372 | 21.8553 | 15.459 | 9.8612 | 45 | 0.3 | 100000 | 20 | 23 | 160 | 32 | 20 | 0 | 0 | 0.22249 | 0.094041 | 0.065979 | 36.1519 | 48.3726 | 30.8794 | 19.2201 | 45 | 0.3 | 50000 | 20 | 33 | 0 | 100000 | 20 | 23 | 0 | 150000 | 20 | 18 | 0 | 200000 | 20 | 16 | 0 | 0 | 0 | 0 | 0 | 0.86188 | -0.0044624 | 0.86189 | -0.0051775 | 0 | 0 | 0 | 0 | 0.6023 | 0.59115 | 0.84393 | 0.77606 | 0 | 0 | 0 | 0 | 0.31563 | 0.85449 | 0.91092 | 1.217 | 0 | 0 | 0 | 0 | 0.057629 | 1.0825 | 1.0841 | 1.5176
31 | 60 | 258.3578 | 1378.0959 | 0.10843 | 28.8166 | 8 | 0 | 0 | 7 | 10 | 0 | 0 | 500 | 2 | 3 | 45 | 0.3 | 0 | 1.7573 | 0.31256 | 0.041276 | 0.0087593 | 0.96928 | 0.75317 | 2.7372 | 0.37097 | 0.70148 | 15.6788 | 0.28308 | 45 | 0.3 | 3 | 3 | 10 | 32 | 20 | 0 | 0.037151 | 0.0089268 | 0.0013969 | 35.4607 | 21.6745 | 15.7476 | 10.2493 | 45 | 0.3 | 100000 | 20 | 23 | 160 | 32 | 20 | 0 | 0 | 0.22272 | 0.094262 | 0.066179 | 36.1664 | 48.5673 | 30.8974 | 19.2157 | 45 | 0.3 | 50000 | 20 | 33 | 0 | 100000 | 20 | 23 | 0 | 150000 | 20 | 18 | 0 | 200000 | 20 | 16 | 0 | 0 | 0 | 0 | 0 | 0.86152 | -0.0043604 | 0.86153 | -0.0050612 | 0 | 0 | 0 | 0 | 0.60227 | 0.5911 | 0.84388 | 0.77604 | 0 | 0 | 0 | 0 | 0.31563 | 0.85438 | 0.91082 | 1.2169 | 0 | 0 | 0 | 0 | 0.057654 | 1.0825 | 1.084 | 1.5176
31 | 60 | 258.3578 | 1378.0959 | 0.10843 | 28.8166 | 8 | 0 | 0 | 8 | 10 | 0 | 0 | 500 | 2 | 3 | 45 | 0.3 | 0 | 1.7573 | 0.30201 | 0.051059 | 0.0078263 | 0.98976 | 0.81712 | 2.0704 | 0.36902 | 0.68173 | 15.8891 | 0.28935 | 45 | 0.3 | 3 | 3 | 10 | 32 | 20 | 0 | 0.037817 | 0.0089456 | 0.0014783 | 35.5593 | 21.1604 | 15.2487 | 10.1563 | 45 | 0.3 | 100000 | 20 | 23 | 160 | 32 | 20 | 0 | 0 | 0.22236 | 0.094252 | 0.06616 | 36.0448 | 48.6645 | 30.8927 | 19.1779 | 45 | 0.3 | 50000 | 20 | 33 | 0 | 100000 | 20 | 23 | 0 | 150000 | 20 | 18 | 0 | 200000 | 20 | 16 | 0 | 0 | 0 | 0 | 0 | 0.86145 | -0.0046154 | 0.86146 | -0.0053577 | 0 | 0 | 0 | 0 | 0.60232 | 0.59097 | 0.84383 | 0.77589 | 0 | 0 | 0 | 0 | 0.31566 | 0.85433 | 0.91078 | 1.2169 | 0 | 0 | 0 | 0 | 0.057705 | 1.0824 | 1.084 | 1.5175
31 | 60 | 258.3578 | 1378.0959 | 0.10843 | 28.8166 | 8 | 0 | 0 | 9 | 10 | 0 | 0 | 500 | 2 | 3 | 45 | 0.3 | 0 | 1.7573 | 0.30916 | 0.042458 | 0.0074101 | 0.93832 | 0.63458 | 2.0676 | 0.36361 | 0.69403 | 15.2616 | 0.27517 | 45 | 0.3 | 3 | 3 | 10 | 32 | 20 | 0 | 0.037213 | 0.0088813 | 0.0015008 | 35.0748 | 21.5236 | 15.2666 | 9.7307 | 45 | 0.3 | 100000 | 20 | 23 | 160 | 32 | 20 | 0 | 0 | 0.22313 | 0.094299 | 0.06616 | 36.0947 | 48.3208 | 30.8165 | 19.1131 | 45 | 0.3 | 50000 | 20 | 33 | 0 | 100000 | 20 | 23 | 0 | 150000 | 20 | 18 | 0 | 200000 | 20 | 16 | 0 | 0 | 0 | 0 | 0 | 0.86145 | -0.0044624 | 0.86146 | -0.0051801 | 0 | 0 | 0 | 0 | 0.60224 | 0.5909 | 0.84372 | 0.77589 | 0 | 0 | 0 | 0 | 0.31563 | 0.85426 | 0.9107 | 1.2169 | 0 | 0 | 0 | 0 | 0.057756 | 1.0824 | 1.0839 | 1.5175
31 | 60 | 258.3578 | 1378.0959 | 0.10843 | 28.8166 | 8 | 0 | 0 | 10 | 10 | 0 | 0 | 500 | 2 | 3 | 45 | 0.3 | 0 | 1.756 | 0.31501 | 0.041251 | 0.019884 | 0.95443 | 0.51132 | 2.7052 | 0.38781 | 0.70843 | 15.5025 | 0.2834 | 45 | 0.3 | 3 | 3 | 10 | 32 | 20 | 0 | 0.036416 | 0.0087222 | 0.0013762 | 35.4626 | 21.8154 | 15.9171 | 10.1416 | 45 | 0.3 | 100000 | 20 | 23 | 160 | 32 | 20 | 0 | 0 | 0.22242 | 0.094345 | 0.066113 | 36.1421 | 48.6796 | 30.9034 | 19.2571 | 45 | 0.3 | 50000 | 20 | 33 | 0 | 100000 | 20 | 23 | 0 | 150000 | 20 | 18 | 0 | 200000 | 20 | 16 | 0 | 0 | 0 | 0 | 0 | 0.86132 | -0.0043859 | 0.86133 | -0.005092 | 0 | 0 | 0 | 0 | 0.60222 | 0.59085 | 0.84366 | 0.77587 | 0 | 0 | 0 | 0 | 0.31566 | 0.8542 | 0.91066 | 1.2168 | 0 | 0 | 0 | 0 | 0.057782 | 1.0823 | 1.0839 | 1.5175
31 | 60 | 258.3578 | 1378.0959 | 0.10843 | 28.8166 | 9 | 0 | 0 | 1 | 10 | 0 | 0 | 500 | 2 | 3 | 45 | 0.3 | 0 | 1.756 | 0.29728 | 0.043238 | 0.013413 | 0.92863 | 0.65661 | 2.3637 | 0.35916 | 0.66941 | 15.0894 | 0.27187 | 45 | 0.3 | 3 | 3 | 10 | 32 | 20 | 0 | 0.036226 | 0.0088814 | 0.0017049 | 35.9011 | 21.6899 | 15.6129 | 10.2193 | 45 | 0.3 | 100000 | 20 | 23 | 160 | 32 | 20 | 0 | 0 | 0.21917 | 0.093076 | 0.065521 | 36.2935 | 48.6861 | 31.1027 | 19.2688 | 45 | 0.3 | 50000 | 20 | 33 | 0 | 100000 | 20 | 23 | 0 | 150000 | 20 | 18 | 0 | 200000 | 20 | 16 | 0 | 0 | 0 | 0 | 0 | 0.86203 | -0.0049469 | 0.86205 | -0.0057386 | 0 | 0 | 0 | 0 | 0.60301 | 0.59233 | 0.84526 | 0.77646 | 0 | 0 | 0 | 0 | 0.31573 | 0.85568 | 0.91208 | 1.2173 | 0 | 0 | 0 | 0 | 0.057348 | 1.0835 | 1.0851 | 1.5179
31 | 60 | 258.3578 | 1378.0959 | 0.10843 | 28.8166 | 9 | 0 | 0 | 2 | 10 | 0 | 0 | 500 | 2 | 3 | 45 | 0.3 | 0 | 1.7569 | 0.32527 | 0.046301 | 0.014518 | 0.93014 | 0.75054 | 2.0913 | 0.3912 | 0.73208 | 14.7827 | 0.30501 | 45 | 0.3 | 3 | 3 | 10 | 32 | 20 | 0 | 0.03756 | 0.0088932 | 0.0013986 | 35.7521 | 21.9957 | 15.4196 | 10.0674 | 45 | 0.3 | 100000 | 20 | 23 | 160 | 32 | 20 | 0 | 0 | 0.22088 | 0.093648 | 0.065775 | 36.1532 | 48.5688 | 30.912 | 19.2553 | 45 | 0.3 | 50000 | 20 | 33 | 0 | 100000 | 20 | 23 | 0 | 150000 | 20 | 18 | 0 | 200000 | 20 | 16 | 0 | 0 | 0 | 0 | 0 | 0.86147 | -0.0055334 | 0.86149 | -0.0064231 | 0 | 0 | 0 | 0 | 0.60296 | 0.59169 | 0.84478 | 0.77596 | 0 | 0 | 0 | 0 | 0.31596 | 0.85517 | 0.91168 | 1.2169 | 0 | 0 | 0 | 0 | 0.057654 | 1.0833 | 1.0848 | 1.5176
31 | 60 | 258.3578 | 1378.0959 | 0.10843 | 28.8166 | 9 | 0 | 0 | 3 | 10 | 0 | 0 | 500 | 2 | 3 | 45 | 0.3 | 0 | 1.7573 | 0.31404 | 0.044553 | 0.0077306 | 0.93358 | 0.52251 | 2.2977 | 0.37454 | 0.7061 | 15.1295 | 0.28131 | 45 | 0.3 | 3 | 3 | 10 | 32 | 20 | 0 | 0.036769 | 0.0087933 | 0.0016833 | 35.5309 | 21.5548 | 15.457 | 10.1422 | 45 | 0.3 | 100000 | 20 | 23 | 160 | 32 | 20 | 0 | 0 | 0.22104 | 0.093747 | 0.065784 | 36.1083 | 48.5379 | 30.8798 | 19.0812 | 45 | 0.3 | 50000 | 20 | 33 | 0 | 100000 | 20 | 23 | 0 | 150000 | 20 | 18 | 0 | 200000 | 20 | 16 | 0 | 0 | 0 | 0 | 0 | 0.86134 | -0.0055589 | 0.86136 | -0.0064536 | 0 | 0 | 0 | 0 | 0.60288 | 0.59161 | 0.84467 | 0.77596 | 0 | 0 | 0 | 0 | 0.31594 | 0.85502 | 0.91152 | 1.2168 | 0 | 0 | 0 | 0 | 0.057731 | 1.0832 | 1.0847 | 1.5175
31 | 60 | 258.3578 | 1378.0959 | 0.10843 | 28.8166 | 9 | 0 | 0 | 4 | 10 | 0 | 0 | 500 | 2 | 3 | 45 | 0.3 | 0 | 1.7573 | 0.31397 | 0.044847 | 0.0078237 | 0.96289 | 0.63588 | 2.6205 | 0.37718 | 0.70652 | 15.6884 | 0.28418 | 45 | 0.3 | 3 | 3 | 10 | 32 | 20 | 0 | 0.036839 | 0.0087154 | 0.0015985 | 35.7698 | 21.8817 | 15.1096 | 9.9101 | 45 | 0.3 | 100000 | 20 | 23 | 160 | 32 | 20 | 0 | 0 | 0.22014 | 0.093754 | 0.065953 | 36.1956 | 48.7368 | 30.9892 | 19.3425 | 45 | 0.3 | 50000 | 20 | 33 | 0 | 100000 | 20 | 23 | 0 | 150000 | 20 | 18 | 0 | 200000 | 20 | 16 | 0 | 0 | 0 | 0 | 0 | 0.86137 | -0.0058394 | 0.86139 | -0.0067791 | 0 | 0 | 0 | 0 | 0.60298 | 0.59161 | 0.84475 | 0.77588 | 0 | 0 | 0 | 0 | 0.31586 | 0.85515 | 0.91162 | 1.217 | 0 | 0 | 0 | 0 | 0.05768 | 1.0832 | 1.0847 | 1.5176
31 | 60 | 258.3578 | 1378.0959 | 0.10843 | 28.8166 | 9 | 0 | 0 | 5 | 10 | 0 | 0 | 500 | 2 | 3 | 45 | 0.3 | 0 | 1.7569 | 0.31788 | 0.044403 | 0.012695 | 0.94283 | 0.67401 | 2.3241 | 0.38418 | 0.71518 | 15.1495 | 0.29185 | 45 | 0.3 | 3 | 3 | 10 | 32 | 20 | 0 | 0.03789 | 0.0090571 | 0.0013559 | 35.7578 | 21.3332 | 15.1779 | 10.0176 | 45 | 0.3 | 100000 | 20 | 23 | 160 | 32 | 20 | 0 | 0 | 0.22098 | 0.093736 | 0.065781 | 36.1905 | 48.6807 | 30.94 | 19.166 | 45 | 0.3 | 50000 | 20 | 33 | 0 | 100000 | 20 | 23 | 0 | 150000 | 20 | 18 | 0 | 200000 | 20 | 16 | 0 | 0 | 0 | 0 | 0 | 0.86111 | -0.0056099 | 0.86113 | -0.0065146 | 0 | 0 | 0 | 0 | 0.60286 | 0.59138 | 0.84449 | 0.77579 | 0 | 0 | 0 | 0 | 0.31594 | 0.85494 | 0.91145 | 1.2168 | 0 | 0 | 0 | 0 | 0.057705 | 1.0831 | 1.0846 | 1.5176
31 | 60 | 258.3578 | 1378.0959 | 0.10843 | 28.8166 | 9 | 0 | 0 | 6 | 10 | 0 | 0 | 500 | 2 | 3 | 45 | 0.3 | 0 | 1.7587 | 0.30583 | 0.046627 | 0.0071773 | 0.94718 | 0.95695 | 1.7958 | 0.37183 | 0.6889 | 14.9254 | 0.29024 | 45 | 0.3 | 3 | 3 | 10 | 32 | 20 | 0 | 0.0367 | 0.0088711 | 0.0014951 | 35.7133 | 21.6656 | 15.3213 | 10.0248 | 45 | 0.3 | 100000 | 20 | 23 | 160 | 32 | 20 | 0 | 0 | 0.22083 | 0.093834 | 0.06591 | 36.2273 | 48.7639 | 31.0188 | 19.2067 | 45 | 0.3 | 50000 | 20 | 33 | 0 | 100000 | 20 | 23 | 0 | 150000 | 20 | 18 | 0 | 200000 | 20 | 16 | 0 | 0 | 0 | 0 | 0 | 0.86127 | -0.0058394 | 0.86129 | -0.0067799 | 0 | 0 | 0 | 0 | 0.60291 | 0.59136 | 0.84451 | 0.77573 | 0 | 0 | 0 | 0 | 0.31589 | 0.85489 | 0.91139 | 1.2169 | 0 | 0 | 0 | 0 | 0.057731 | 1.083 | 1.0845 | 1.5175
31 | 60 | 258.3578 | 1378.0959 | 0.10843 | 28.8166 | 9 | 0 | 0 | 7 | 10 | 0 | 0 | 500 | 2 | 3 | 45 | 0.3 | 0 | 1.7587 | 0.31472 | 0.040232 | 0.010266 | 0.94513 | 0.6482 | 2.7095 | 0.37286 | 0.70644 | 15.2515 | 0.284 | 45 | 0.3 | 3 | 3 | 10 | 32 | 20 | 0 | 0.036815 | 0.0088835 | 0.0017807 | 35.8365 | 21.7558 | 15.5808 | 10.3037 | 45 | 0.3 | 100000 | 20 | 23 | 160 | 32 | 20 | 0 | 0 | 0.22121 | 0.09363 | 0.065589 | 36.2001 | 48.3182 | 30.9203 | 19.0616 | 45 | 0.3 | 50000 | 20 | 33 | 0 | 100000 | 20 | 23 | 0 | 150000 | 20 | 18 | 0 | 200000 | 20 | 16 | 0 | 0 | 0 | 0 | 0 | 0.86111 | -0.0058649 | 0.86113 | -0.0068107 | 0 | 0 | 0 | 0 | 0.60286 | 0.59133 | 0.84446 | 0.77575 | 0 | 0 | 0 | 0 | 0.31589 | 0.85489 | 0.91139 | 1.2169 | 0 | 0 | 0 | 0 | 0.057782 | 1.0829 | 1.0845 | 1.5175
31 | 60 | 258.3578 | 1378.0959 | 0.10843 | 28.8166 | 9 | 0 | 0 | 8 | 10 | 0 | 0 | 500 | 2 | 3 | 45 | 0.3 | 0 | 1.7578 | 0.31112 | 0.045734 | 0.015154 | 0.95723 | 0.71751 | 2.3172 | 0.37899 | 0.70082 | 15.3653 | 0.29174 | 45 | 0.3 | 3 | 3 | 10 | 32 | 20 | 0 | 0.037084 | 0.0089338 | 0.0016706 | 35.6712 | 21.9133 | 15.6099 | 10.3171 | 45 | 0.3 | 100000 | 20 | 23 | 160 | 32 | 20 | 0 | 0 | 0.22115 | 0.093768 | 0.065885 | 36.1417 | 48.6863 | 30.9331 | 19.1742 | 45 | 0.3 | 50000 | 20 | 33 | 0 | 100000 | 20 | 23 | 0 | 150000 | 20 | 18 | 0 | 200000 | 20 | 16 | 0 | 0 | 0 | 0 | 0 | 0.86099 | -0.0059414 | 0.86101 | -0.0069005 | 0 | 0 | 0 | 0 | 0.60275 | 0.59123 | 0.84431 | 0.77575 | 0 | 0 | 0 | 0 | 0.31591 | 0.85474 | 0.91125 | 1.2168 | 0 | 0 | 0 | 0 | 0.057731 | 1.0829 | 1.0844 | 1.5175
31 | 60 | 258.3578 | 1378.0959 | 0.10843 | 28.8166 | 9 | 0 | 0 | 9 | 10 | 0 | 0 | 500 | 2 | 3 | 45 | 0.3 | 0 | 1.76 | 0.31919 | 0.041652 | 0.011634 | 0.94196 | 0.65106 | 2.1662 | 0.37957 | 0.71649 | 15.1469 | 0.29004 | 45 | 0.3 | 3 | 3 | 10 | 32 | 20 | 0 | 0.03757 | 0.0087746 | 0.0017093 | 35.2967 | 21.0145 | 14.9602 | 9.6769 | 45 | 0.3 | 100000 | 20 | 23 | 160 | 32 | 20 | 0 | 0 | 0.22135 | 0.093849 | 0.065878 | 36.075 | 48.5592 | 30.9143 | 19.066 | 45 | 0.3 | 50000 | 20 | 33 | 0 | 100000 | 20 | 23 | 0 | 150000 | 20 | 18 | 0 | 200000 | 20 | 16 | 0 | 0 | 0 | 0 | 0 | 0.86086 | -0.0059669 | 0.86088 | -0.0069312 | 0 | 0 | 0 | 0 | 0.60281 | 0.59128 | 0.84439 | 0.77575 | 0 | 0 | 0 | 0 | 0.31589 | 0.85474 | 0.91124 | 1.2168 | 0 | 0 | 0 | 0 | 0.057705 | 1.0829 | 1.0844 | 1.5176
31 | 60 | 258.3578 | 1378.0959 | 0.10843 | 28.8166 | 9 | 0 | 0 | 10 | 10 | 0 | 0 | 500 | 2 | 3 | 45 | 0.3 | 0 | 1.76 | 0.30276 | 0.047212 | 0.010817 | 0.93914 | 0.87273 | 2.7275 | 0.36725 | 0.68167 | 15.3226 | 0.27965 | 45 | 0.3 | 3 | 3 | 10 | 32 | 20 | 0 | 0.037347 | 0.0089845 | 0.001682 | 35.4611 | 21.7662 | 15.291 | 10.1282 | 45 | 0.3 | 100000 | 20 | 23 | 160 | 32 | 20 | 0 | 0 | 0.2213 | 0.093758 | 0.065853 | 36.1563 | 48.4548 | 31.0236 | 19.2195 | 45 | 0.3 | 50000 | 20 | 33 | 0 | 100000 | 20 | 23 | 0 | 150000 | 20 | 18 | 0 | 200000 | 20 | 16 | 0 | 0 | 0 | 0 | 0 | 0.86086 | -0.0059924 | 0.86088 | -0.0069608 | 0 | 0 | 0 | 0 | 0.60283 | 0.59125 | 0.84439 | 0.7757 | 0 | 0 | 0 | 0 | 0.31591 | 0.85469 | 0.9112 | 1.2167 | 0 | 0 | 0 | 0 | 0.057807 | 1.0829 | 1.0844 | 1.5175
31 | 60 | 258.3578 | 1378.0959 | 0.10843 | 28.8166 | 10 | 0 | 0 | 1 | 10 | 0 | 0 | 500 | 2 | 3 | 45 | 0.3 | 0 | 1.7551 | 0.31117 | 0.042284 | 0.014331 | 0.95919 | 0.61735 | 2.3594 | 0.37455 | 0.70013 | 15.1706 | 0.29338 | 45 | 0.3 | 3 | 3 | 10 | 32 | 20 | 0 | 0.037577 | 0.0089576 | 0.001418 | 35.4894 | 21.9843 | 15.4912 | 9.7962 | 45 | 0.3 | 100000 | 20 | 23 | 160 | 32 | 20 | 0 | 0 | 0.22333 | 0.094597 | 0.066236 | 36.0289 | 48.3328 | 30.7817 | 19.2489 | 45 | 0.3 | 50000 | 20 | 33 | 0 | 100000 | 20 | 23 | 0 | 150000 | 20 | 18 | 0 | 200000 | 20 | 16 | 0 | 0 | 0 | 0 | 0 | 0.86017 | -0.0067828 | 0.8602 | -0.0078853 | 0 | 0 | 0 | 0 | 0.60311 | 0.59054 | 0.84409 | 0.77487 | 0 | 0 | 0 | 0 | 0.3166 | 0.85449 | 0.91125 | 1.216 | 0 | 0 | 0 | 0 | 0.058496 | 1.0829 | 1.0845 | 1.5168
31 | 60 | 258.3578 | 1378.0959 | 0.10843 | 28.8166 | 10 | 0 | 0 | 2 | 10 | 0 | 0 | 500 | 2 | 3 | 45 | 0.3 | 0 | 1.7556 | 0.32292 | 0.048559 | 0.017952 | 0.92187 | 0.63578 | 2.3264 | 0.39902 | 0.72832 | 15.0052 | 0.29505 | 45 | 0.3 | 3 | 3 | 10 | 32 | 20 | 0 | 0.038391 | 0.0091199 | 0.001566 | 35.5565 | 21.3589 | 15.0949 | 9.9687 | 45 | 0.3 | 100000 | 20 | 23 | 160 | 32 | 20 | 0 | 0 | 0.22421 | 0.095132 | 0.066554 | 36.0685 | 48.421 | 30.8692 | 19.2363 | 45 | 0.3 | 50000 | 20 | 33 | 0 | 100000 | 20 | 23 | 0 | 150000 | 20 | 18 | 0 | 200000 | 20 | 16 | 0 | 0 | 0 | 0 | 0 | 0.85971 | -0.0068593 | 0.85974 | -0.0079785 | 0 | 0 | 0 | 0 | 0.60288 | 0.59016 | 0.84366 | 0.77473 | 0 | 0 | 0 | 0 | 0.31665 | 0.85405 | 0.91086 | 1.2157 | 0 | 0 | 0 | 0 | 0.058725 | 1.0826 | 1.0842 | 1.5166
31 | 60 | 258.3578 | 1378.0959 | 0.10843 | 28.8166 | 10 | 0 | 0 | 3 | 10 | 0 | 0 | 500 | 2 | 3 | 45 | 0.3 | 0 | 1.7564 | 0.32294 | 0.049066 | 0.020852 | 0.9493 | 0.85524 | 2.2852 | 0.39798 | 0.72883 | 14.9886 | 0.31632 | 45 | 0.3 | 3 | 3 | 10 | 32 | 20 | 0 | 0.038988 | 0.0091286 | 0.0016563 | 35.9431 | 21.1676 | 15.183 | 9.9812 | 45 | 0.3 | 100000 | 20 | 23 | 160 | 32 | 20 | 0 | 0 | 0.22539 | 0.095146 | 0.066388 | 36.0666 | 48.2039 | 30.8174 | 19.0687 | 45 | 0.3 | 50000 | 20 | 33 | 0 | 100000 | 20 | 23 | 0 | 150000 | 20 | 18 | 0 | 200000 | 20 | 16 | 0 | 0 | 0 | 0 | 0 | 0.85958 | -0.0069358 | 0.85961 | -0.0080686 | 0 | 0 | 0 | 0 | 0.60288 | 0.59003 | 0.84357 | 0.77463 | 0 | 0 | 0 | 0 | 0.31665 | 0.8539 | 0.91072 | 1.2157 | 0 | 0 | 0 | 0 | 0.058751 | 1.0826 | 1.0841 | 1.5166
31 | 60 | 258.3578 | 1378.0959 | 0.10843 | 28.8166 | 10 | 0 | 0 | 4 | 10 | 0 | 0 | 500 | 2 | 3 | 45 | 0.3 | 0 | 1.7569 | 0.32027 | 0.045871 | 0.012118 | 0.9429 | 0.7442 | 2.3984 | 0.38852 | 0.7213 | 15.2278 | 0.29581 | 45 | 0.3 | 3 | 3 | 10 | 32 | 20 | 0 | 0.038073 | 0.0090729 | 0.0015407 | 35.6318 | 21.7839 | 15.3669 | 10.3298 | 45 | 0.3 | 100000 | 20 | 23 | 160 | 32 | 20 | 0 | 0 | 0.22512 | 0.095056 | 0.066419 | 36.1008 | 48.2127 | 30.7384 | 19.042 | 45 | 0.3 | 50000 | 20 | 33 | 0 | 100000 | 20 | 23 | 0 | 150000 | 20 | 18 | 0 | 200000 | 20 | 16 | 0 | 0 | 0 | 0 | 0 | 0.85961 | -0.0068848 | 0.85964 | -0.0080091 | 0 | 0 | 0 | 0 | 0.60283 | 0.58995 | 0.84348 | 0.7746 | 0 | 0 | 0 | 0 | 0.31663 | 0.85385 | 0.91066 | 1.2157 | 0 | 0 | 0 | 0 | 0.058776 | 1.0825 | 1.0841 | 1.5166
31 | 60 | 258.3578 | 1378.0959 | 0.10843 | 28.8166 | 10 | 0 | 0 | 5 | 10 | 0 | 0 | 500 | 2 | 3 | 45 | 0.3 | 0 | 1.7569 | 0.31315 | 0.048685 | 0.014958 | 0.923 | 0.6275 | 2.3083 | 0.38569 | 0.7065 | 14.9427 | 0.29222 | 45 | 0.3 | 3 | 3 | 10 | 32 | 20 | 0 | 0.036867 | 0.0090714 | 0.0017606 | 36.2106 | 21.5627 | 15.6177 | 10.4025 | 45 | 0.3 | 100000 | 20 | 23 | 160 | 32 | 20 | 0 | 0 | 0.22523 | 0.095106 | 0.066413 | 36.1969 | 48.2053 | 30.7351 | 19.0253 | 45 | 0.3 | 50000 | 20 | 33 | 0 | 100000 | 20 | 23 | 0 | 150000 | 20 | 18 | 0 | 200000 | 20 | 16 | 0 | 0 | 0 | 0 | 0 | 0.85961 | -0.0068593 | 0.85964 | -0.0079794 | 0 | 0 | 0 | 0 | 0.60281 | 0.58988 | 0.8434 | 0.77456 | 0 | 0 | 0 | 0 | 0.31668 | 0.85377 | 0.91061 | 1.2156 | 0 | 0 | 0 | 0 | 0.058802 | 1.0824 | 1.084 | 1.5165
31 | 60 | 258.3578 | 1378.0959 | 0.10843 | 28.8166 | 10 | 0 | 0 | 6 | 10 | 0 | 0 | 500 | 2 | 3 | 45 | 0.3 | 0 | 1.7569 | 0.32172 | 0.051225 | 0.011916 | 0.96378 | 0.75305 | 2.3529 | 0.39108 | 0.72587 | 15.4833 | 0.30661 | 45 | 0.3 | 3 | 3 | 10 | 32 | 20 | 0 | 0.039032 | 0.0091386 | 0.0017525 | 35.7192 | 21.1578 | 14.9878 | 9.9195 | 45 | 0.3 | 100000 | 20 | 23 | 160 | 32 | 20 | 0 | 0 | 0.22546 | 0.095095 | 0.066408 | 35.9881 | 48.1807 | 30.6989 | 19.032 | 45 | 0.3 | 50000 | 20 | 33 | 0 | 100000 | 20 | 23 | 0 | 150000 | 20 | 18 | 0 | 200000 | 20 | 16 | 0 | 0 | 0 | 0 | 0 | 0.85953 | -0.0071143 | 0.85956 | -0.0082768 | 0 | 0 | 0 | 0 | 0.60278 | 0.58988 | 0.84339 | 0.77458 | 0 | 0 | 0 | 0 | 0.31663 | 0.85382 | 0.91064 | 1.2157 | 0 | 0 | 0 | 0 | 0.058725 | 1.0824 | 1.084 | 1.5166
31 | 60 | 258.3578 | 1378.0959 | 0.10843 | 28.8166 | 10 | 0 | 0 | 7 | 10 | 0 | 0 | 500 | 2 | 3 | 45 | 0.3 | 0 | 1.7587 | 0.31375 | 0.054571 | 0.011754 | 0.96312 | 0.73578 | 2.2775 | 0.39169 | 0.70885 | 15.4343 | 0.30674 | 45 | 0.3 | 3 | 3 | 10 | 32 | 20 | 0 | 0.03741 | 0.0090035 | 0.0016131 | 35.4777 | 21.9236 | 15.6547 | 10.1153 | 45 | 0.3 | 100000 | 20 | 23 | 160 | 32 | 20 | 0 | 0 | 0.22518 | 0.095114 | 0.066437 | 36.0694 | 48.359 | 30.7884 | 19.035 | 45 | 0.3 | 50000 | 20 | 33 | 0 | 100000 | 20 | 23 | 0 | 150000 | 20 | 18 | 0 | 200000 | 20 | 16 | 0 | 0 | 0 | 0 | 0 | 0.85956 | -0.0070633 | 0.85959 | -0.0082172 | 0 | 0 | 0 | 0 | 0.60278 | 0.5899 | 0.8434 | 0.7746 | 0 | 0 | 0 | 0 | 0.31658 | 0.8538 | 0.9106 | 1.2157 | 0 | 0 | 0 | 0 | 0.058649 | 1.0824 | 1.084 | 1.5167
31 | 60 | 258.3578 | 1378.0959 | 0.10843 | 28.8166 | 10 | 0 | 0 | 8 | 10 | 0 | 0 | 500 | 2 | 3 | 45 | 0.3 | 0 | 1.7573 | 0.31235 | 0.047009 | 0.015714 | 0.95343 | 0.47416 | 2.7175 | 0.38303 | 0.70378 | 15.7582 | 0.28128 | 45 | 0.3 | 3 | 3 | 10 | 32 | 20 | 0 | 0.038921 | 0.0091447 | 0.0016152 | 35.5065 | 21.3642 | 15.0666 | 9.6751 | 45 | 0.3 | 100000 | 20 | 23 | 160 | 32 | 20 | 0 | 0 | 0.22527 | 0.095072 | 0.066361 | 36.1442 | 48.2003 | 30.633 | 19.0417 | 45 | 0.3 | 50000 | 20 | 33 | 0 | 100000 | 20 | 23 | 0 | 150000 | 20 | 18 | 0 | 200000 | 20 | 16 | 0 | 0 | 0 | 0 | 0 | 0.85951 | -0.0071398 | 0.85954 | -0.0083067 | 0 | 0 | 0 | 0 | 0.60278 | 0.58983 | 0.84335 | 0.77454 | 0 | 0 | 0 | 0 | 0.31658 | 0.85375 | 0.91055 | 1.2157 | 0 | 0 | 0 | 0 | 0.058776 | 1.0823 | 1.0839 | 1.5165
31 | 60 | 258.3578 | 1378.0959 | 0.10843 | 28.8166 | 10 | 0 | 0 | 9 | 10 | 0 | 0 | 500 | 2 | 3 | 45 | 0.3 | 0 | 1.7569 | 0.31364 | 0.048266 | 0.015001 | 0.93364 | 0.76994 | 2.4682 | 0.38362 | 0.7074 | 15.3317 | 0.28742 | 45 | 0.3 | 3 | 3 | 10 | 32 | 20 | 0 | 0.039074 | 0.0090781 | 0.0015537 | 35.5362 | 20.8842 | 14.9419 | 9.4069 | 45 | 0.3 | 100000 | 20 | 23 | 160 | 32 | 20 | 0 | 0 | 0.22431 | 0.095043 | 0.066589 | 36.1293 | 48.5251 | 30.8658 | 19.244 | 45 | 0.3 | 50000 | 20 | 33 | 0 | 100000 | 20 | 23 | 0 | 150000 | 20 | 18 | 0 | 200000 | 20 | 16 | 0 | 0 | 0 | 0 | 0 | 0.85941 | -0.0069613 | 0.85943 | -0.0081 | 0 | 0 | 0 | 0 | 0.60275 | 0.58983 | 0.84333 | 0.77456 | 0 | 0 | 0 | 0 | 0.31652 | 0.85367 | 0.91046 | 1.2157 | 0 | 0 | 0 | 0 | 0.058725 | 1.0823 | 1.0839 | 1.5166
31 | 60 | 258.3578 | 1378.0959 | 0.10843 | 28.8166 | 10 | 0 | 0 | 10 | 10 | 0 | 0 | 500 | 2 | 3 | 45 | 0.3 | 0 | 1.7587 | 0.31984 | 0.047305 | 0.014991 | 0.95069 | 0.54085 | 2.2607 | 0.3885 | 0.72021 | 15.2445 | 0.2998 | 45 | 0.3 | 3 | 3 | 10 | 32 | 20 | 0 | 0.039154 | 0.0089253 | 0.001516 | 35.2516 | 21.9153 | 14.9036 | 9.5892 | 45 | 0.3 | 100000 | 20 | 23 | 160 | 32 | 20 | 0 | 0 | 0.22501 | 0.095123 | 0.066447 | 35.9804 | 48.1837 | 30.7998 | 19.0605 | 45 | 0.3 | 50000 | 20 | 33 | 0 | 100000 | 20 | 23 | 0 | 150000 | 20 | 18 | 0 | 200000 | 20 | 16 | 0 | 0 | 0 | 0 | 0 | 0.85925 | -0.0069358 | 0.85928 | -0.0080718 | 0 | 0 | 0 | 0 | 0.60273 | 0.58978 | 0.84328 | 0.77454 | 0 | 0 | 0 | 0 | 0.31655 | 0.85369 | 0.91049 | 1.2157 | 0 | 0 | 0 | 0 | 0.058776 | 1.0823 | 1.0839 | 1.5165
32 | 60 | 250 | 570 | 0.25 | 29.2398 | 1 | 0 | 0 | 1 | 10 | 0 | 0 | 500 | 2 | 3 | 45 | 0.3 | 0 | 1.736 | 0.23785 | 0.036742 | 0.011026 | 0.89368 | 0.89139 | 1.7348 | 0.29393 | 0.536 | 14.2975 | 0.223 | 45 | 0.3 | 3 | 3 | 10 | 32 | 20 | 0 | 0.024924 | 0.0066402 | 0.0014455 | 36.513 | 22.0951 | 16.1678 | 10.67 | 45 | 0.3 | 100000 | 20 | 23 | 160 | 32 | 20 | 0 | 0 | 0.19031 | 0.083208 | 0.062108 | 36.9852 | 50.9695 | 32.9619 | 20.2002 | 45 | 0.3 | 50000 | 20 | 33 | 0 | 100000 | 20 | 23 | 0 | 150000 | 20 | 18 | 0 | 200000 | 20 | 16 | 0 | 0 | 0 | 0 | 0 | 0.8578 | -0.01966 | 0.85803 | -0.022915 | 0 | 0 | 0 | 0 | 0.61035 | 0.58684 | 0.84671 | 0.76576 | 0 | 0 | 0 | 0 | 0.32308 | 0.85696 | 0.91584 | 1.2103 | 0 | 0 | 0 | 0 | 0.063035 | 1.0896 | 1.0914 | 1.513
32 | 60 | 250 | 570 | 0.25 | 29.2398 | 1 | 0 | 0 | 2 | 10 | 0 | 0 | 500 | 2 | 3 | 45 | 0.3 | 0 | 1.7351 | 0.25043 | 0.035526 | 0.01791 | 0.87458 | 0.66919 | 2.0962 | 0.3161 | 0.56497 | 13.9818 | 0.22869 | 45 | 0.3 | 3 | 3 | 10 | 32 | 20 | 0 | 0.025173 | 0.0067268 | 0.0014976 | 36.096 | 22.4953 | 16.0271 | 10.6782 | 45 | 0.3 | 100000 | 20 | 23 | 160 | 32 | 20 | 0 | 0 | 0.19097 | 0.083343 | 0.062267 | 36.9605 | 50.9372 | 32.9547 | 20.1179 | 45 | 0.3 | 50000 | 20 | 33 | 0 | 100000 | 20 | 23 | 0 | 150000 | 20 | 18 | 0 | 200000 | 20 | 16 | 0 | 0 | 0 | 0 | 0 | 0.85747 | -0.019558 | 0.85769 | -0.022805 | 0 | 0 | 0 | 0 | 0.61025 | 0.58656 | 0.84644 | 0.76561 | 0 | 0 | 0 | 0 | 0.32313 | 0.85678 | 0.91569 | 1.2101 | 0 | 0 | 0 | 0 | 0.063035 | 1.0893 | 1.0912 | 1.513
32 | 60 | 250 | 570 | 0.25 | 29.2398 | 1 | 0 | 0 | 3 | 10 | 0 | 0 | 500 | 2 | 3 | 45 | 0.3 | 0 | 1.7373 | 0.24734 | 0.04114 | 0.013167 | 0.88716 | 0.70569 | 1.841 | 0.30614 | 0.55814 | 14.5118 | 0.23157 | 45 | 0.3 | 3 | 3 | 10 | 32 | 20 | 0 | 0.025603 | 0.0065712 | 0.0015814 | 36.6889 | 21.4783 | 15.6453 | 10.2645 | 45 | 0.3 | 100000 | 20 | 23 | 160 | 32 | 20 | 0 | 0 | 0.19109 | 0.083217 | 0.062046 | 36.8793 | 50.7654 | 32.8419 | 20.1515 | 45 | 0.3 | 50000 | 20 | 33 | 0 | 100000 | 20 | 23 | 0 | 150000 | 20 | 18 | 0 | 200000 | 20 | 16 | 0 | 0 | 0 | 0 | 0 | 0.85749 | -0.019788 | 0.85772 | -0.023072 | 0 | 0 | 0 | 0 | 0.61018 | 0.58659 | 0.8464 | 0.76569 | 0 | 0 | 0 | 0 | 0.32313 | 0.85673 | 0.91564 | 1.2101 | 0 | 0 | 0 | 0 | 0.063009 | 1.0893 | 1.0912 | 1.513
32 | 60 | 250 | 570 | 0.25 | 29.2398 | 1 | 0 | 0 | 4 | 10 | 0 | 0 | 500 | 2 | 3 | 45 | 0.3 | 0 | 1.7356 | 0.24829 | 0.041835 | 0.014003 | 0.88934 | 0.76841 | 2.4094 | 0.31548 | 0.56148 | 14.7509 | 0.22712 | 45 | 0.3 | 3 | 3 | 10 | 32 | 20 | 0 | 0.025895 | 0.006701 | 0.0015683 | 35.7463 | 21.8684 | 15.6526 | 10.317 | 45 | 0.3 | 100000 | 20 | 23 | 160 | 32 | 20 | 0 | 0 | 0.19114 | 0.083155 | 0.061957 | 36.9757 | 50.674 | 32.6977 | 20.0007 | 45 | 0.3 | 50000 | 20 | 33 | 0 | 100000 | 20 | 23 | 0 | 150000 | 20 | 18 | 0 | 200000 | 20 | 16 | 0 | 0 | 0 | 0 | 0 | 0.85729 | -0.01966 | 0.85752 | -0.022929 | 0 | 0 | 0 | 0 | 0.61015 | 0.58636 | 0.84623 | 0.76552 | 0 | 0 | 0 | 0 | 0.3231 | 0.85653 | 0.91544 | 1.2101 | 0 | 0 | 0 | 0 | 0.063162 | 1.0892 | 1.0911 | 1.5129
32 | 60 | 250 | 570 | 0.25 | 29.2398 | 1 | 0 | 0 | 5 | 10 | 0 | 0 | 500 | 2 | 3 | 45 | 0.3 | 0 | 1.7364 | 0.2539 | 0.033464 | 0.014736 | 0.8699 | 0.61405 | 1.7681 | 0.31254 | 0.57088 | 14.161 | 0.21857 | 45 | 0.3 | 3 | 3 | 10 | 32 | 20 | 0 | 0.025528 | 0.0066022 | 0.0014681 | 35.7839 | 21.4706 | 15.6379 | 10.5656 | 45 | 0.3 | 100000 | 20 | 23 | 160 | 32 | 20 | 0 | 0 | 0.19149 | 0.083357 | 0.062155 | 36.9755 | 50.6813 | 32.8829 | 20.0993 | 45 | 0.3 | 50000 | 20 | 33 | 0 | 100000 | 20 | 23 | 0 | 150000 | 20 | 18 | 0 | 200000 | 20 | 16 | 0 | 0 | 0 | 0 | 0 | 0.85714 | -0.019737 | 0.85736 | -0.023022 | 0 | 0 | 0 | 0 | 0.61015 | 0.58628 | 0.84617 | 0.76545 | 0 | 0 | 0 | 0 | 0.32313 | 0.85647 | 0.9154 | 1.21 | 0 | 0 | 0 | 0 | 0.063137 | 1.0892 | 1.091 | 1.5129
32 | 60 | 250 | 570 | 0.25 | 29.2398 | 1 | 0 | 0 | 6 | 10 | 0 | 0 | 500 | 2 | 3 | 45 | 0.3 | 0 | 1.7356 | 0.24998 | 0.030916 | 0.011502 | 0.88873 | 0.87955 | 2.2673 | 0.30216 | 0.56164 | 14.483 | 0.2206 | 45 | 0.3 | 3 | 3 | 10 | 32 | 20 | 0 | 0.025767 | 0.0067636 | 0.0013798 | 35.8829 | 21.8531 | 15.7452 | 10.6867 | 45 | 0.3 | 100000 | 20 | 23 | 160 | 32 | 20 | 0 | 0 | 0.19136 | 0.083228 | 0.062026 | 36.8777 | 50.6735 | 32.6805 | 20.0834 | 45 | 0.3 | 50000 | 20 | 33 | 0 | 100000 | 20 | 23 | 0 | 150000 | 20 | 18 | 0 | 200000 | 20 | 16 | 0 | 0 | 0 | 0 | 0 | 0.85711 | -0.019788 | 0.85734 | -0.023082 | 0 | 0 | 0 | 0 | 0.6101 | 0.58626 | 0.84612 | 0.76547 | 0 | 0 | 0 | 0 | 0.32308 | 0.85635 | 0.91526 | 1.21 | 0 | 0 | 0 | 0 | 0.063162 | 1.0891 | 1.0909 | 1.5129
32 | 60 | 250 | 570 | 0.25 | 29.2398 | 1 | 0 | 0 | 7 | 10 | 0 | 0 | 500 | 2 | 3 | 45 | 0.3 | 0 | 1.7387 | 0.24503 | 0.04492 | 0.016659 | 0.88602 | 0.93296 | 2.3099 | 0.30996 | 0.55442 | 14.5643 | 0.23675 | 45 | 0.3 | 3 | 3 | 10 | 32 | 20 | 0 | 0.025676 | 0.0067111 | 0.0017153 | 36.1485 | 22.5857 | 15.4822 | 10.1535 | 45 | 0.3 | 100000 | 20 | 23 | 160 | 32 | 20 | 0 | 0 | 0.19087 | 0.083011 | 0.061809 | 36.9729 | 50.5258 | 32.6794 | 20.119 | 45 | 0.3 | 50000 | 20 | 33 | 0 | 100000 | 20 | 23 | 0 | 150000 | 20 | 18 | 0 | 200000 | 20 | 16 | 0 | 0 | 0 | 0 | 0 | 0.85704 | -0.019839 | 0.85726 | -0.023144 | 0 | 0 | 0 | 0 | 0.61002 | 0.58623 | 0.84605 | 0.76551 | 0 | 0 | 0 | 0 | 0.32305 | 0.85635 | 0.91526 | 1.2101 | 0 | 0 | 0 | 0 | 0.063085 | 1.0891 | 1.0909 | 1.5129
32 | 60 | 250 | 570 | 0.25 | 29.2398 | 1 | 0 | 0 | 8 | 10 | 0 | 0 | 500 | 2 | 3 | 45 | 0.3 | 0 | 1.7347 | 0.24613 | 0.038555 | 0.01437 | 0.87652 | 0.76897 | 2.0789 | 0.3072 | 0.55597 | 14.5276 | 0.22114 | 45 | 0.3 | 3 | 3 | 10 | 32 | 20 | 0 | 0.024937 | 0.0066982 | 0.0016727 | 36.2354 | 22.4488 | 16.1067 | 10.4606 | 45 | 0.3 | 100000 | 20 | 23 | 160 | 32 | 20 | 0 | 0 | 0.19169 | 0.083311 | 0.062152 | 36.9304 | 50.8284 | 32.7527 | 19.8723 | 45 | 0.3 | 50000 | 20 | 33 | 0 | 100000 | 20 | 23 | 0 | 150000 | 20 | 18 | 0 | 200000 | 20 | 16 | 0 | 0 | 0 | 0 | 0 | 0.85701 | -0.019813 | 0.85724 | -0.023115 | 0 | 0 | 0 | 0 | 0.61007 | 0.58615 | 0.84603 | 0.76541 | 0 | 0 | 0 | 0 | 0.32308 | 0.85632 | 0.91524 | 1.21 | 0 | 0 | 0 | 0 | 0.063137 | 1.089 | 1.0909 | 1.5129
32 | 60 | 250 | 570 | 0.25 | 29.2398 | 1 | 0 | 0 | 9 | 10 | 0 | 0 | 500 | 2 | 3 | 45 | 0.3 | 0 | 1.7364 | 0.2454 | 0.037809 | 0.010244 | 0.87156 | 0.67435 | 1.8818 | 0.30151 | 0.55345 | 14.3636 | 0.21793 | 45 | 0.3 | 3 | 3 | 10 | 32 | 20 | 0 | 0.02568 | 0.0066403 | 0.0015039 | 36.0749 | 22.4168 | 15.5988 | 10.4738 | 45 | 0.3 | 100000 | 20 | 23 | 160 | 32 | 20 | 0 | 0 | 0.19138 | 0.083121 | 0.061807 | 36.8304 | 50.6433 | 32.7608 | 20.0534 | 45 | 0.3 | 50000 | 20 | 33 | 0 | 100000 | 20 | 23 | 0 | 150000 | 20 | 18 | 0 | 200000 | 20 | 16 | 0 | 0 | 0 | 0 | 0 | 0.85698 | -0.019813 | 0.85721 | -0.023115 | 0 | 0 | 0 | 0 | 0.61005 | 0.58615 | 0.84601 | 0.76543 | 0 | 0 | 0 | 0 | 0.32303 | 0.85635 | 0.91525 | 1.2101 | 0 | 0 | 0 | 0 | 0.063137 | 1.0891 | 1.0909 | 1.5129
32 | 60 | 250 | 570 | 0.25 | 29.2398 | 1 | 0 | 0 | 10 | 10 | 0 | 0 | 500 | 2 | 3 | 45 | 0.3 | 0 | 1.7369 | 0.24958 | 0.037553 | 0.015272 | 0.87514 | 0.57387 | 2.1618 | 0.31313 | 0.56272 | 14.2857 | 0.22612 | 45 | 0.3 | 3 | 3 | 10 | 32 | 20 | 0 | 0.026559 | 0.0066614 | 0.0020084 | 36.1122 | 21.9088 | 15.1551 | 9.9589 | 45 | 0.3 | 100000 | 20 | 23 | 160 | 32 | 20 | 0 | 0 | 0.19146 | 0.083252 | 0.062035 | 36.9279 | 50.5996 | 32.9549 | 20.0708 | 45 | 0.3 | 50000 | 20 | 33 | 0 | 100000 | 20 | 23 | 0 | 150000 | 20 | 18 | 0 | 200000 | 20 | 16 | 0 | 0 | 0 | 0 | 0 | 0.85686 | -0.01989 | 0.85709 | -0.023208 | 0 | 0 | 0 | 0 | 0.61 | 0.586 | 0.84587 | 0.76534 | 0 | 0 | 0 | 0 | 0.3231 | 0.85614 | 0.91508 | 1.2099 | 0 | 0 | 0 | 0 | 0.063136 | 1.0889 | 1.0908 | 1.5129
32 | 60 | 250 | 570 | 0.25 | 29.2398 | 2 | 0 | 0 | 1 | 10 | 0 | 0 | 500 | 2 | 3 | 45 | 0.3 | 0 | 1.7196 | 0.23617 | 0.032407 | 0.0068309 | 0.88905 | 0.72471 | 2.6534 | 0.2816 | 0.53084 | 14.5005 | 0.2078 | 45 | 0.3 | 3 | 3 | 10 | 32 | 20 | 0 | 0.023737 | 0.0061865 | 0.0016877 | 36.308 | 21.9699 | 15.2703 | 9.7579 | 45 | 0.3 | 100000 | 20 | 23 | 160 | 32 | 20 | 0 | 0 | 0.18456 | 0.080627 | 0.060694 | 37.1246 | 51.2292 | 33.098 | 20.3443 | 45 | 0.3 | 50000 | 20 | 33 | 0 | 100000 | 20 | 23 | 0 | 150000 | 20 | 18 | 0 | 200000 | 20 | 16 | 0 | 0 | 0 | 0 | 0 | 0.85859 | -0.020349 | 0.85883 | -0.023695 | 0 | 0 | 0 | 0 | 0.61097 | 0.58791 | 0.84789 | 0.76617 | 0 | 0 | 0 | 0 | 0.32287 | 0.85816 | 0.91689 | 1.2109 | 0 | 0 | 0 | 0 | 0.062244 | 1.0905 | 1.0922 | 1.5138
32 | 60 | 250 | 570 | 0.25 | 29.2398 | 2 | 0 | 0 | 2 | 10 | 0 | 0 | 500 | 2 | 3 | 45 | 0.3 | 0 | 1.7196 | 0.24228 | 0.03713 | 0.010584 | 0.85182 | 0.48826 | 0.98624 | 0.30013 | 0.54597 | 14.3644 | 0.20375 | 45 | 0.3 | 3 | 3 | 10 | 32 | 20 | 0 | 0.023302 | 0.0063315 | 0.0016661 | 36.6221 | 22.6273 | 16.4583 | 10.5102 | 45 | 0.3 | 100000 | 20 | 23 | 160 | 32 | 20 | 0 | 0 | 0.18468 | 0.08055 | 0.060552 | 36.9724 | 51.1718 | 33.1217 | 20.2769 | 45 | 0.3 | 50000 | 20 | 33 | 0 | 100000 | 20 | 23 | 0 | 150000 | 20 | 18 | 0 | 200000 | 20 | 16 | 0 | 0 | 0 | 0 | 0 | 0.85839 | -0.020247 | 0.85863 | -0.023582 | 0 | 0 | 0 | 0 | 0.61097 | 0.58789 | 0.84788 | 0.76615 | 0 | 0 | 0 | 0 | 0.32277 | 0.85808 | 0.91678 | 1.211 | 0 | 0 | 0 | 0 | 0.062219 | 1.0904 | 1.0922 | 1.5138
32 | 60 | 250 | 570 | 0.25 | 29.2398 | 2 | 0 | 0 | 3 | 10 | 0 | 0 | 500 | 2 | 3 | 45 | 0.3 | 0 | 1.7191 | 0.23572 | 0.030933 | 0.012902 | 0.87843 | 0.59007 | 2.2998 | 0.28778 | 0.52968 | 14.5585 | 0.20126 | 45 | 0.3 | 3 | 3 | 10 | 32 | 20 | 0 | 0.024368 | 0.0062633 | 0.0014877 | 35.8129 | 21.9299 | 15.3045 | 9.649 | 45 | 0.3 | 100000 | 20 | 23 | 160 | 32 | 20 | 0 | 0 | 0.18445 | 0.080272 | 0.060479 | 36.9566 | 51.1785 | 33.0682 | 20.1225 | 45 | 0.3 | 50000 | 20 | 33 | 0 | 100000 | 20 | 23 | 0 | 150000 | 20 | 18 | 0 | 200000 | 20 | 16 | 0 | 0 | 0 | 0 | 0 | 0.85854 | -0.02017 | 0.85878 | -0.023489 | 0 | 0 | 0 | 0 | 0.61097 | 0.58791 | 0.84789 | 0.76617 | 0 | 0 | 0 | 0 | 0.32272 | 0.85811 | 0.91678 | 1.2111 | 0 | 0 | 0 | 0 | 0.062193 | 1.0905 | 1.0922 | 1.5138
32 | 60 | 250 | 570 | 0.25 | 29.2398 | 2 | 0 | 0 | 4 | 10 | 0 | 0 | 500 | 2 | 3 | 45 | 0.3 | 0 | 1.7213 | 0.23036 | 0.03222 | 0.0089569 | 0.87846 | 0.84778 | 2.2785 | 0.27977 | 0.51759 | 13.9396 | 0.21326 | 45 | 0.3 | 3 | 3 | 10 | 32 | 20 | 0 | 0.024618 | 0.0064396 | 0.0014811 | 36.6393 | 22.4168 | 15.5341 | 10.0344 | 45 | 0.3 | 100000 | 20 | 23 | 160 | 32 | 20 | 0 | 0 | 0.18389 | 0.080211 | 0.060162 | 36.974 | 51.1737 | 33.1931 | 20.3081 | 45 | 0.3 | 50000 | 20 | 33 | 0 | 100000 | 20 | 23 | 0 | 150000 | 20 | 18 | 0 | 200000 | 20 | 16 | 0 | 0 | 0 | 0 | 0 | 0.85826 | -0.0204 | 0.8585 | -0.023764 | 0 | 0 | 0 | 0 | 0.61081 | 0.58779 | 0.84769 | 0.76619 | 0 | 0 | 0 | 0 | 0.3228 | 0.85798 | 0.91669 | 1.2109 | 0 | 0 | 0 | 0 | 0.062193 | 1.0903 | 1.0921 | 1.5138
32 | 60 | 250 | 570 | 0.25 | 29.2398 | 2 | 0 | 0 | 5 | 10 | 0 | 0 | 500 | 2 | 3 | 45 | 0.3 | 0 | 1.7196 | 0.2233 | 0.03411 | 0.014801 | 0.84758 | 0.826 | 1.9327 | 0.27881 | 0.50441 | 13.7862 | 0.20362 | 45 | 0.3 | 3 | 3 | 10 | 32 | 20 | 0 | 0.024774 | 0.006272 | 0.0015113 | 36.9872 | 22.0061 | 15.205 | 9.7437 | 45 | 0.3 | 100000 | 20 | 23 | 160 | 32 | 20 | 0 | 0 | 0.18465 | 0.080467 | 0.060557 | 37.0617 | 51.2054 | 33.1373 | 20.1762 | 45 | 0.3 | 50000 | 20 | 33 | 0 | 100000 | 20 | 23 | 0 | 150000 | 20 | 18 | 0 | 200000 | 20 | 16 | 0 | 0 | 0 | 0 | 0 | 0.85823 | -0.020374 | 0.85848 | -0.023735 | 0 | 0 | 0 | 0 | 0.61081 | 0.58763 | 0.84759 | 0.76606 | 0 | 0 | 0 | 0 | 0.32277 | 0.85785 | 0.91656 | 1.2109 | 0 | 0 | 0 | 0 | 0.062193 | 1.0902 | 1.092 | 1.5138
32 | 60 | 250 | 570 | 0.25 | 29.2398 | 2 | 0 | 0 | 6 | 10 | 0 | 0 | 500 | 2 | 3 | 45 | 0.3 | 0 | 1.7204 | 0.22237 | 0.029851 | 0.012529 | 0.8698 | 0.66524 | 2.3161 | 0.27147 | 0.49973 | 14.4507 | 0.19279 | 45 | 0.3 | 3 | 3 | 10 | 32 | 20 | 0 | 0.023126 | 0.0062122 | 0.0014268 | 35.8102 | 22.6867 | 16.3575 | 11.1044 | 45 | 0.3 | 100000 | 20 | 23 | 160 | 32 | 20 | 0 | 0 | 0.18425 | 0.080463 | 0.060427 | 37.165 | 51.1972 | 33.2652 | 20.2755 | 45 | 0.3 | 50000 | 20 | 33 | 0 | 100000 | 20 | 23 | 0 | 150000 | 20 | 18 | 0 | 200000 | 20 | 16 | 0 | 0 | 0 | 0 | 0 | 0.85811 | -0.020425 | 0.85835 | -0.023798 | 0 | 0 | 0 | 0 | 0.61074 | 0.58768 | 0.84757 | 0.76617 | 0 | 0 | 0 | 0 | 0.32275 | 0.85783 | 0.91653 | 1.2109 | 0 | 0 | 0 | 0 | 0.06227 | 1.0902 | 1.092 | 1.5137
32 | 60 | 250 | 570 | 0.25 | 29.2398 | 2 | 0 | 0 | 7 | 10 | 0 | 0 | 500 | 2 | 3 | 45 | 0.3 | 0 | 1.7209 | 0.24256 | 0.037994 | 0.0093208 | 0.87313 | 0.69501 | 2.1476 | 0.29615 | 0.5461 | 14.3418 | 0.21657 | 45 | 0.3 | 3 | 3 | 10 | 32 | 20 | 0 | 0.025202 | 0.0062642 | 0.0014955 | 36.1013 | 21.4405 | 14.7751 | 9.5791 | 45 | 0.3 | 100000 | 20 | 23 | 160 | 32 | 20 | 0 | 0 | 0.18421 | 0.080433 | 0.060477 | 37.2124 | 51.2681 | 33.2205 | 20.2571 | 45 | 0.3 | 50000 | 20 | 33 | 0 | 100000 | 20 | 23 | 0 | 150000 | 20 | 18 | 0 | 200000 | 20 | 16 | 0 | 0 | 0 | 0 | 0 | 0.85813 | -0.020374 | 0.85837 | -0.023738 | 0 | 0 | 0 | 0 | 0.61081 | 0.58763 | 0.84759 | 0.76606 | 0 | 0 | 0 | 0 | 0.3228 | 0.8578 | 0.91653 | 1.2109 | 0 | 0 | 0 | 0 | 0.062244 | 1.0902 | 1.092 | 1.5138
32 | 60 | 250 | 570 | 0.25 | 29.2398 | 2 | 0 | 0 | 8 | 10 | 0 | 0 | 500 | 2 | 3 | 45 | 0.3 | 0 | 1.7209 | 0.23055 | 0.037087 | 0.0099597 | 0.88668 | 0.67294 | 1.6272 | 0.28708 | 0.52056 | 14.506 | 0.20785 | 45 | 0.3 | 3 | 3 | 10 | 32 | 20 | 0 | 0.023689 | 0.0062546 | 0.0018167 | 36.2737 | 22.4537 | 15.9576 | 10.0141 | 45 | 0.3 | 100000 | 20 | 23 | 160 | 32 | 20 | 0 | 0 | 0.18394 | 0.08046 | 0.060589 | 37.0116 | 51.2328 | 33.1655 | 20.3336 | 45 | 0.3 | 50000 | 20 | 33 | 0 | 100000 | 20 | 23 | 0 | 150000 | 20 | 18 | 0 | 200000 | 20 | 16 | 0 | 0 | 0 | 0 | 0 | 0.85818 | -0.0204 | 0.85842 | -0.023766 | 0 | 0 | 0 | 0 | 0.61079 | 0.58768 | 0.84761 | 0.76612 | 0 | 0 | 0 | 0 | 0.32275 | 0.85785 | 0.91656 | 1.211 | 0 | 0 | 0 | 0 | 0.062219 | 1.0902 | 1.092 | 1.5138
32 | 60 | 250 | 570 | 0.25 | 29.2398 | 2 | 0 | 0 | 9 | 10 | 0 | 0 | 500 | 2 | 3 | 45 | 0.3 | 0 | 1.7213 | 0.22484 | 0.032994 | 0.0038287 | 0.87405 | 0.89073 | 1.2012 | 0.27636 | 0.50605 | 14.0933 | 0.19736 | 45 | 0.3 | 3 | 3 | 10 | 32 | 20 | 0 | 0.024977 | 0.0062928 | 0.0017702 | 36.29 | 21.8185 | 14.8487 | 9.2729 | 45 | 0.3 | 100000 | 20 | 23 | 160 | 32 | 20 | 0 | 0 | 0.18376 | 0.080185 | 0.0604 | 37.0906 | 51.2188 | 33.176 | 20.3218 | 45 | 0.3 | 50000 | 20 | 33 | 0 | 100000 | 20 | 23 | 0 | 150000 | 20 | 18 | 0 | 200000 | 20 | 16 | 0 | 0 | 0 | 0 | 0 | 0.85828 | -0.020527 | 0.85853 | -0.023912 | 0 | 0 | 0 | 0 | 0.61071 | 0.58771 | 0.84757 | 0.76621 | 0 | 0 | 0 | 0 | 0.32272 | 0.85783 | 0.91652 | 1.211 | 0 | 0 | 0 | 0 | 0.062142 | 1.0902 | 1.092 | 1.5139
32 | 60 | 250 | 570 | 0.25 | 29.2398 | 2 | 0 | 0 | 10 | 10 | 0 | 0 | 500 | 2 | 3 | 45 | 0.3 | 0 | 1.72 | 0.22379 | 0.032446 | 0.012282 | 0.88663 | 0.99715 | 2.5241 | 0.27935 | 0.50457 | 14.2817 | 0.20696 | 45 | 0.3 | 3 | 3 | 10 | 32 | 20 | 0 | 0.023995 | 0.0063481 | 0.0015428 | 36.2362 | 22.1681 | 15.6434 | 9.7957 | 45 | 0.3 | 100000 | 20 | 23 | 160 | 32 | 20 | 0 | 0 | 0.18392 | 0.080327 | 0.060375 | 37.1236 | 51.2735 | 33.2137 | 20.4262 | 45 | 0.3 | 50000 | 20 | 33 | 0 | 100000 | 20 | 23 | 0 | 150000 | 20 | 18 | 0 | 200000 | 20 | 16 | 0 | 0 | 0 | 0 | 0 | 0.85808 | -0.0204 | 0.85832 | -0.023769 | 0 | 0 | 0 | 0 | 0.61071 | 0.58758 | 0.84748 | 0.7661 | 0 | 0 | 0 | 0 | 0.3227 | 0.85772 | 0.91642 | 1.211 | 0 | 0 | 0 | 0 | 0.062168 | 1.0901 | 1.0918 | 1.5138
32 | 60 | 250 | 570 | 0.25 | 29.2398 | 3 | 0 | 0 | 1 | 10 | 0 | 0 | 500 | 2 | 3 | 45 | 0.3 | 0 | 1.7129 | 0.23436 | 0.035785 | 0.013874 | 0.87971 | 0.64318 | 2.2663 | 0.29438 | 0.52824 | 14.3345 | 0.21005 | 45 | 0.3 | 3 | 3 | 10 | 32 | 20 | 0 | 0.024682 | 0.0064931 | 0.0017977 | 36.4493 | 22.546 | 15.489 | 9.9193 | 45 | 0.3 | 100000 | 20 | 23 | 160 | 32 | 20 | 0 | 0 | 0.18675 | 0.081568 | 0.061132 | 37.1188 | 51.2073 | 33.1585 | 20.4529 | 45 | 0.3 | 50000 | 20 | 33 | 0 | 100000 | 20 | 23 | 0 | 150000 | 20 | 18 | 0 | 200000 | 20 | 16 | 0 | 0 | 0 | 0 | 0 | 0.85104 | -0.028865 | 0.85153 | -0.033905 | 0 | 0 | 0 | 0 | 0.61267 | 0.5807 | 0.84414 | 0.75861 | 0 | 0 | 0 | 0 | 0.32683 | 0.854 | 0.9144 | 1.2053 | 0 | 0 | 0 | 0 | 0.066936 | 1.0889 | 1.0909 | 1.5094
32 | 60 | 250 | 570 | 0.25 | 29.2398 | 3 | 0 | 0 | 2 | 10 | 0 | 0 | 500 | 2 | 3 | 45 | 0.3 | 0 | 1.7129 | 0.22908 | 0.030223 | 0.013037 | 0.87413 | 0.69032 | 2.3256 | 0.27914 | 0.51465 | 14.5968 | 0.1928 | 45 | 0.3 | 3 | 3 | 10 | 32 | 20 | 0 | 0.023683 | 0.0062679 | 0.0018135 | 36.133 | 22.4583 | 15.9943 | 10.1815 | 45 | 0.3 | 100000 | 20 | 23 | 160 | 32 | 20 | 0 | 0 | 0.18637 | 0.081483 | 0.06119 | 37.3218 | 51.2736 | 33.2661 | 20.4688 | 45 | 0.3 | 50000 | 20 | 33 | 0 | 100000 | 20 | 23 | 0 | 150000 | 20 | 18 | 0 | 200000 | 20 | 16 | 0 | 0 | 0 | 0 | 0 | 0.85089 | -0.028891 | 0.85138 | -0.033941 | 0 | 0 | 0 | 0 | 0.61257 | 0.58055 | 0.84397 | 0.75856 | 0 | 0 | 0 | 0 | 0.32675 | 0.85398 | 0.91435 | 1.2054 | 0 | 0 | 0 | 0 | 0.066859 | 1.0888 | 1.0908 | 1.5095
32 | 60 | 250 | 570 | 0.25 | 29.2398 | 3 | 0 | 0 | 3 | 10 | 0 | 0 | 500 | 2 | 3 | 45 | 0.3 | 0 | 1.7129 | 0.23568 | 0.028945 | 0.012738 | 0.85429 | 0.71917 | 2.2161 | 0.28629 | 0.52892 | 13.7873 | 0.20612 | 45 | 0.3 | 3 | 3 | 10 | 32 | 20 | 0 | 0.024844 | 0.0062943 | 0.0015534 | 35.9175 | 21.7449 | 15.6518 | 9.9327 | 45 | 0.3 | 100000 | 20 | 23 | 160 | 32 | 20 | 0 | 0 | 0.187 | 0.08163 | 0.061265 | 37.1543 | 51.1871 | 33.1503 | 20.3906 | 45 | 0.3 | 50000 | 20 | 33 | 0 | 100000 | 20 | 23 | 0 | 150000 | 20 | 18 | 0 | 200000 | 20 | 16 | 0 | 0 | 0 | 0 | 0 | 0.85081 | -0.028942 | 0.85131 | -0.034004 | 0 | 0 | 0 | 0 | 0.6126 | 0.58044 | 0.84391 | 0.75845 | 0 | 0 | 0 | 0 | 0.3268 | 0.85385 | 0.91425 | 1.2053 | 0 | 0 | 0 | 0 | 0.06691 | 1.0886 | 1.0907 | 1.5094
32 | 60 | 250 | 570 | 0.25 | 29.2398 | 3 | 0 | 0 | 4 | 10 | 0 | 0 | 500 | 2 | 3 | 45 | 0.3 | 0 | 1.712 | 0.22977 | 0.034001 | 0.0097205 | 0.86011 | 0.55781 | 2.1436 | 0.28596 | 0.51768 | 14.5375 | 0.18783 | 45 | 0.3 | 3 | 3 | 10 | 32 | 20 | 0 | 0.024532 | 0.0064061 | 0.0016746 | 36.212 | 22.3825 | 15.9431 | 9.7299 | 45 | 0.3 | 100000 | 20 | 23 | 160 | 32 | 20 | 0 | 0 | 0.18751 | 0.081614 | 0.061153 | 37.1589 | 51.1933 | 33.156 | 20.3637 | 45 | 0.3 | 50000 | 20 | 33 | 0 | 100000 | 20 | 23 | 0 | 150000 | 20 | 18 | 0 | 200000 | 20 | 16 | 0 | 0 | 0 | 0 | 0 | 0.85066 | -0.028967 | 0.85115 | -0.03404 | 0 | 0 | 0 | 0 | 0.6126 | 0.58044 | 0.84391 | 0.75845 | 0 | 0 | 0 | 0 | 0.32675 | 0.85369 | 0.91409 | 1.2053 | 0 | 0 | 0 | 0 | 0.066961 | 1.0886 | 1.0907 | 1.5094
32 | 60 | 250 | 570 | 0.25 | 29.2398 | 3 | 0 | 0 | 5 | 10 | 0 | 0 | 500 | 2 | 3 | 45 | 0.3 | 0 | 1.712 | 0.22565 | 0.030497 | 0.0049706 | 0.867 | 0.73949 | 1.4209 | 0.27116 | 0.50722 | 13.9546 | 0.19345 | 45 | 0.3 | 3 | 3 | 10 | 32 | 20 | 0 | 0.023695 | 0.0061874 | 0.0015956 | 35.8474 | 22.3301 | 15.7583 | 9.9244 | 45 | 0.3 | 100000 | 20 | 23 | 160 | 32 | 20 | 0 | 0 | 0.1863 | 0.081391 | 0.061148 | 37.2837 | 51.2262 | 33.2014 | 20.4694 | 45 | 0.3 | 50000 | 20 | 33 | 0 | 100000 | 20 | 23 | 0 | 150000 | 20 | 18 | 0 | 200000 | 20 | 16 | 0 | 0 | 0 | 0 | 0 | 0.85053 | -0.029069 | 0.85103 | -0.034164 | 0 | 0 | 0 | 0 | 0.6125 | 0.58029 | 0.84373 | 0.7584 | 0 | 0 | 0 | 0 | 0.3268 | 0.85372 | 0.91413 | 1.2052 | 0 | 0 | 0 | 0 | 0.06691 | 1.0885 | 1.0906 | 1.5094
32 | 60 | 250 | 570 | 0.25 | 29.2398 | 3 | 0 | 0 | 6 | 10 | 0 | 0 | 500 | 2 | 3 | 45 | 0.3 | 0 | 1.7116 | 0.22646 | 0.034868 | 0.012532 | 0.857 | 0.49249 | 1.9204 | 0.28557 | 0.5112 | 14.3594 | 0.19382 | 45 | 0.3 | 3 | 3 | 10 | 32 | 20 | 0 | 0.024432 | 0.0063232 | 0.0014088 | 36.2965 | 21.7418 | 15.0506 | 9.6753 | 45 | 0.3 | 100000 | 20 | 23 | 160 | 32 | 20 | 0 | 0 | 0.18723 | 0.081473 | 0.060956 | 37.0732 | 51.0198 | 33.1109 | 20.3287 | 45 | 0.3 | 50000 | 20 | 33 | 0 | 100000 | 20 | 23 | 0 | 150000 | 20 | 18 | 0 | 200000 | 20 | 16 | 0 | 0 | 0 | 0 | 0 | 0.85051 | -0.029069 | 0.851 | -0.034166 | 0 | 0 | 0 | 0 | 0.61252 | 0.58029 | 0.84375 | 0.75838 | 0 | 0 | 0 | 0 | 0.32677 | 0.85367 | 0.91407 | 1.2052 | 0 | 0 | 0 | 0 | 0.06691 | 1.0885 | 1.0906 | 1.5094
32 | 60 | 250 | 570 | 0.25 | 29.2398 | 3 | 0 | 0 | 7 | 10 | 0 | 0 | 500 | 2 | 3 | 45 | 0.3 | 0 | 1.7124 | 0.23478 | 0.037535 | 0.014987 | 0.86167 | 0.591 | 1.7887 | 0.2967 | 0.53045 | 14.3309 | 0.20345 | 45 | 0.3 | 3 | 3 | 10 | 32 | 20 | 0 | 0.024205 | 0.0063321 | 0.0015954 | 36.7578 | 21.9175 | 15.5623 | 10.1028 | 45 | 0.3 | 100000 | 20 | 23 | 160 | 32 | 20 | 0 | 0 | 0.18727 | 0.081677 | 0.061286 | 37.1194 | 51.1925 | 33.1566 | 20.3754 | 45 | 0.3 | 50000 | 20 | 33 | 0 | 100000 | 20 | 23 | 0 | 150000 | 20 | 18 | 0 | 200000 | 20 | 16 | 0 | 0 | 0 | 0 | 0 | 0.8503 | -0.029069 | 0.8508 | -0.034174 | 0 | 0 | 0 | 0 | 0.61247 | 0.58009 | 0.84358 | 0.75825 | 0 | 0 | 0 | 0 | 0.32677 | 0.85344 | 0.91386 | 1.2051 | 0 | 0 | 0 | 0 | 0.067063 | 1.0884 | 1.0904 | 1.5093
32 | 60 | 250 | 570 | 0.25 | 29.2398 | 3 | 0 | 0 | 8 | 10 | 0 | 0 | 500 | 2 | 3 | 45 | 0.3 | 0 | 1.7147 | 0.22031 | 0.029893 | 0.011821 | 0.89193 | 0.92707 | 2.3128 | 0.27121 | 0.49471 | 14.4868 | 0.19993 | 45 | 0.3 | 3 | 3 | 10 | 32 | 20 | 0 | 0.023324 | 0.0061831 | 0.0013073 | 36.8326 | 22.7769 | 15.9014 | 10.2512 | 45 | 0.3 | 100000 | 20 | 23 | 160 | 32 | 20 | 0 | 0 | 0.18642 | 0.081581 | 0.061338 | 37.2878 | 51.2539 | 33.2036 | 20.4848 | 45 | 0.3 | 50000 | 20 | 33 | 0 | 100000 | 20 | 23 | 0 | 150000 | 20 | 18 | 0 | 200000 | 20 | 16 | 0 | 0 | 0 | 0 | 0 | 0.8502 | -0.029146 | 0.8507 | -0.034268 | 0 | 0 | 0 | 0 | 0.6125 | 0.58003 | 0.84356 | 0.75818 | 0 | 0 | 0 | 0 | 0.3268 | 0.85344 | 0.91387 | 1.2051 | 0 | 0 | 0 | 0 | 0.067038 | 1.0883 | 1.0904 | 1.5093
32 | 60 | 250 | 570 | 0.25 | 29.2398 | 3 | 0 | 0 | 9 | 10 | 0 | 0 | 500 | 2 | 3 | 45 | 0.3 | 0 | 1.7138 | 0.22884 | 0.031024 | 0.009365 | 0.87621 | 0.64129 | 2.6076 | 0.27926 | 0.51397 | 14.587 | 0.19632 | 45 | 0.3 | 3 | 3 | 10 | 32 | 20 | 0 | 0.024042 | 0.0063366 | 0.0016229 | 36.326 | 22.4016 | 16.4348 | 10.529 | 45 | 0.3 | 100000 | 20 | 23 | 160 | 32 | 20 | 0 | 0 | 0.18683 | 0.081532 | 0.061119 | 37.2126 | 51.192 | 33.2589 | 20.3465 | 45 | 0.3 | 50000 | 20 | 33 | 0 | 100000 | 20 | 23 | 0 | 150000 | 20 | 18 | 0 | 200000 | 20 | 16 | 0 | 0 | 0 | 0 | 0 | 0.85023 | -0.029197 | 0.85073 | -0.034327 | 0 | 0 | 0 | 0 | 0.6125 | 0.58003 | 0.84356 | 0.75818 | 0 | 0 | 0 | 0 | 0.3268 | 0.85341 | 0.91385 | 1.2051 | 0 | 0 | 0 | 0 | 0.067012 | 1.0884 | 1.0904 | 1.5093
32 | 60 | 250 | 570 | 0.25 | 29.2398 | 3 | 0 | 0 | 10 | 10 | 0 | 0 | 500 | 2 | 3 | 45 | 0.3 | 0 | 1.7133 | 0.22288 | 0.030092 | 0.010983 | 0.8732 | 0.71065 | 2.0078 | 0.27994 | 0.50162 | 14.6291 | 0.18934 | 45 | 0.3 | 3 | 3 | 10 | 32 | 20 | 0 | 0.024903 | 0.0064043 | 0.0021211 | 36.9727 | 21.6981 | 14.8653 | 9.7318 | 45 | 0.3 | 100000 | 20 | 23 | 160 | 32 | 20 | 0 | 0 | 0.18612 | 0.08136 | 0.061115 | 37.2671 | 51.2347 | 33.2062 | 20.5472 | 45 | 0.3 | 50000 | 20 | 33 | 0 | 100000 | 20 | 23 | 0 | 150000 | 20 | 18 | 0 | 200000 | 20 | 16 | 0 | 0 | 0 | 0 | 0 | 0.85035 | -0.029197 | 0.85086 | -0.034321 | 0 | 0 | 0 | 0 | 0.61247 | 0.58003 | 0.84354 | 0.75821 | 0 | 0 | 0 | 0 | 0.3268 | 0.85347 | 0.91389 | 1.2051 | 0 | 0 | 0 | 0 | 0.066936 | 1.0884 | 1.0904 | 1.5094
32 | 60 | 250 | 570 | 0.25 | 29.2398 | 4 | 0 | 0 | 1 | 10 | 0 | 0 | 500 | 2 | 3 | 45 | 0.3 | 0 | 1.7351 | 0.24538 | 0.031441 | 0.0083966 | 0.8865 | 0.61119 | 1.7126 | 0.29419 | 0.55117 | 14.1522 | 0.21403 | 45 | 0.3 | 3 | 3 | 10 | 32 | 20 | 0 | 0.025622 | 0.0066146 | 0.0016622 | 36.4505 | 21.6441 | 15.5472 | 9.8614 | 45 | 0.3 | 100000 | 20 | 23 | 160 | 32 | 20 | 0 | 0 | 0.18968 | 0.082681 | 0.06181 | 36.8519 | 50.8398 | 32.8568 | 20.0401 | 45 | 0.3 | 50000 | 20 | 33 | 0 | 100000 | 20 | 23 | 0 | 150000 | 20 | 18 | 0 | 200000 | 20 | 16 | 0 | 0 | 0 | 0 | 0 | 0.85734 | -0.019737 | 0.85757 | -0.023017 | 0 | 0 | 0 | 0 | 0.61002 | 0.58689 | 0.84651 | 0.76608 | 0 | 0 | 0 | 0 | 0.32287 | 0.85683 | 0.91565 | 1.2104 | 0 | 0 | 0 | 0 | 0.062779 | 1.0893 | 1.0911 | 1.5132
32 | 60 | 250 | 570 | 0.25 | 29.2398 | 4 | 0 | 0 | 2 | 10 | 0 | 0 | 500 | 2 | 3 | 45 | 0.3 | 0 | 1.7373 | 0.23884 | 0.043161 | 0.012781 | 0.85294 | 0.72972 | 2.585 | 0.30113 | 0.54034 | 14.6536 | 0.21075 | 45 | 0.3 | 3 | 3 | 10 | 32 | 20 | 0 | 0.025868 | 0.0064809 | 0.0014438 | 36.3346 | 21.322 | 14.6719 | 9.4945 | 45 | 0.3 | 100000 | 20 | 23 | 160 | 32 | 20 | 0 | 0 | 0.18958 | 0.0826 | 0.061663 | 36.9152 | 50.7658 | 32.9677 | 20.0801 | 45 | 0.3 | 50000 | 20 | 33 | 0 | 100000 | 20 | 23 | 0 | 150000 | 20 | 18 | 0 | 200000 | 20 | 16 | 0 | 0 | 0 | 0 | 0 | 0.85711 | -0.019762 | 0.85734 | -0.023052 | 0 | 0 | 0 | 0 | 0.60995 | 0.58677 | 0.84636 | 0.76603 | 0 | 0 | 0 | 0 | 0.32282 | 0.85663 | 0.91544 | 1.2104 | 0 | 0 | 0 | 0 | 0.062856 | 1.0892 | 1.091 | 1.5132
32 | 60 | 250 | 570 | 0.25 | 29.2398 | 4 | 0 | 0 | 3 | 10 | 0 | 0 | 500 | 2 | 3 | 45 | 0.3 | 0 | 1.7364 | 0.25024 | 0.034686 | 0.014692 | 0.85459 | 0.74477 | 2.1329 | 0.31055 | 0.56317 | 13.925 | 0.21926 | 45 | 0.3 | 3 | 3 | 10 | 32 | 20 | 0 | 0.025852 | 0.0066533 | 0.0012561 | 35.9917 | 21.9859 | 16.0728 | 10.5235 | 45 | 0.3 | 100000 | 20 | 23 | 160 | 32 | 20 | 0 | 0 | 0.19081 | 0.082748 | 0.061732 | 36.7618 | 50.7495 | 32.7466 | 19.9298 | 45 | 0.3 | 50000 | 20 | 33 | 0 | 100000 | 20 | 23 | 0 | 150000 | 20 | 18 | 0 | 200000 | 20 | 16 | 0 | 0 | 0 | 0 | 0 | 0.85706 | -0.01966 | 0.85729 | -0.022935 | 0 | 0 | 0 | 0 | 0.60992 | 0.58666 | 0.84627 | 0.76597 | 0 | 0 | 0 | 0 | 0.32272 | 0.85655 | 0.91533 | 1.2105 | 0 | 0 | 0 | 0 | 0.062805 | 1.0891 | 1.0909 | 1.5132
32 | 60 | 250 | 570 | 0.25 | 29.2398 | 4 | 0 | 0 | 4 | 10 | 0 | 0 | 500 | 2 | 3 | 45 | 0.3 | 0 | 1.7387 | 0.24182 | 0.02843 | 0.0071346 | 0.86135 | 0.93669 | 2.6709 | 0.2824 | 0.54103 | 14.1232 | 0.20513 | 45 | 0.3 | 3 | 3 | 10 | 32 | 20 | 0 | 0.027842 | 0.0068105 | 0.0016296 | 36.2457 | 21.2482 | 14.6503 | 9.1445 | 45 | 0.3 | 100000 | 20 | 23 | 160 | 32 | 20 | 0 | 0 | 0.18959 | 0.082655 | 0.061802 | 37.0204 | 50.8652 | 33.0809 | 20.1558 | 45 | 0.3 | 50000 | 20 | 33 | 0 | 100000 | 20 | 23 | 0 | 150000 | 20 | 18 | 0 | 200000 | 20 | 16 | 0 | 0 | 0 | 0 | 0 | 0.85688 | -0.019915 | 0.85711 | -0.023237 | 0 | 0 | 0 | 0 | 0.60984 | 0.58656 | 0.84615 | 0.76594 | 0 | 0 | 0 | 0 | 0.3228 | 0.8564 | 0.91521 | 1.2103 | 0 | 0 | 0 | 0 | 0.062907 | 1.0891 | 1.0909 | 1.5131
32 | 60 | 250 | 570 | 0.25 | 29.2398 | 4 | 0 | 0 | 5 | 10 | 0 | 0 | 500 | 2 | 3 | 45 | 0.3 | 0 | 1.7382 | 0.24534 | 0.036793 | 0.011671 | 0.88209 | 0.84154 | 1.802 | 0.30788 | 0.55316 | 14.2987 | 0.22202 | 45 | 0.3 | 3 | 3 | 10 | 32 | 20 | 0 | 0.026837 | 0.0067663 | 0.0017783 | 36.5071 | 21.9501 | 15.4502 | 9.9674 | 45 | 0.3 | 100000 | 20 | 23 | 160 | 32 | 20 | 0 | 0 | 0.18972 | 0.08259 | 0.061664 | 36.888 | 50.8404 | 32.9476 | 20.0634 | 45 | 0.3 | 50000 | 20 | 33 | 0 | 100000 | 20 | 23 | 0 | 150000 | 20 | 18 | 0 | 200000 | 20 | 16 | 0 | 0 | 0 | 0 | 0 | 0.85673 | -0.019941 | 0.85696 | -0.023271 | 0 | 0 | 0 | 0 | 0.60982 | 0.58651 | 0.84609 | 0.76592 | 0 | 0 | 0 | 0 | 0.32282 | 0.8564 | 0.91522 | 1.2103 | 0 | 0 | 0 | 0 | 0.062856 | 1.0889 | 1.0907 | 1.5131
32 | 60 | 250 | 570 | 0.25 | 29.2398 | 4 | 0 | 0 | 6 | 10 | 0 | 0 | 500 | 2 | 3 | 45 | 0.3 | 0 | 1.7373 | 0.24915 | 0.036542 | 0.0091997 | 0.91263 | 0.85754 | 1.7095 | 0.3029 | 0.56101 | 14.7777 | 0.22667 | 45 | 0.3 | 3 | 3 | 10 | 32 | 20 | 0 | 0.02588 | 0.0066888 | 0.0015301 | 36.1385 | 21.5694 | 15.789 | 10.4457 | 45 | 0.3 | 100000 | 20 | 23 | 160 | 32 | 20 | 0 | 0 | 0.18942 | 0.08254 | 0.061707 | 36.8504 | 50.8681 | 33.0717 | 20.2486 | 45 | 0.3 | 50000 | 20 | 33 | 0 | 100000 | 20 | 23 | 0 | 150000 | 20 | 18 | 0 | 200000 | 20 | 16 | 0 | 0 | 0 | 0 | 0 | 0.85663 | -0.019966 | 0.85686 | -0.023304 | 0 | 0 | 0 | 0 | 0.60977 | 0.58641 | 0.84599 | 0.76587 | 0 | 0 | 0 | 0 | 0.3228 | 0.85624 | 0.91507 | 1.2103 | 0 | 0 | 0 | 0 | 0.062856 | 1.089 | 1.0908 | 1.5131
32 | 60 | 250 | 570 | 0.25 | 29.2398 | 4 | 0 | 0 | 7 | 10 | 0 | 0 | 500 | 2 | 3 | 45 | 0.3 | 0 | 1.7364 | 0.25204 | 0.035512 | 0.016349 | 0.87249 | 0.46819 | 2.1349 | 0.31393 | 0.5678 | 14.1198 | 0.22364 | 45 | 0.3 | 3 | 3 | 10 | 32 | 20 | 0 | 0.025875 | 0.0066837 | 0.001332 | 36.0962 | 22.3683 | 15.5556 | 9.7723 | 45 | 0.3 | 100000 | 20 | 23 | 160 | 32 | 20 | 0 | 0 | 0.1907 | 0.082892 | 0.062019 | 37.0623 | 50.9403 | 32.9928 | 20.0426 | 45 | 0.3 | 50000 | 20 | 33 | 0 | 100000 | 20 | 23 | 0 | 150000 | 20 | 18 | 0 | 200000 | 20 | 16 | 0 | 0 | 0 | 0 | 0 | 0.85645 | -0.01989 | 0.85668 | -0.023219 | 0 | 0 | 0 | 0 | 0.60977 | 0.58621 | 0.84584 | 0.7657 | 0 | 0 | 0 | 0 | 0.32285 | 0.85614 | 0.91499 | 1.2102 | 0 | 0 | 0 | 0 | 0.062958 | 1.0888 | 1.0906 | 1.513
32 | 60 | 250 | 570 | 0.25 | 29.2398 | 4 | 0 | 0 | 8 | 10 | 0 | 0 | 500 | 2 | 3 | 45 | 0.3 | 0 | 1.7364 | 0.25121 | 0.03108 | 0.014737 | 0.87952 | 0.78002 | 2.3392 | 0.30767 | 0.56429 | 14.3685 | 0.21971 | 45 | 0.3 | 3 | 3 | 10 | 32 | 20 | 0 | 0.025026 | 0.0065432 | 0.001564 | 36.7588 | 21.9884 | 15.9275 | 10.2559 | 45 | 0.3 | 100000 | 20 | 23 | 160 | 32 | 20 | 0 | 0 | 0.1895 | 0.082598 | 0.061826 | 36.9244 | 50.9396 | 33.0205 | 20.1197 | 45 | 0.3 | 50000 | 20 | 33 | 0 | 100000 | 20 | 23 | 0 | 150000 | 20 | 18 | 0 | 200000 | 20 | 16 | 0 | 0 | 0 | 0 | 0 | 0.8565 | -0.019992 | 0.85673 | -0.023337 | 0 | 0 | 0 | 0 | 0.60977 | 0.58626 | 0.84588 | 0.76574 | 0 | 0 | 0 | 0 | 0.32282 | 0.85622 | 0.91505 | 1.2102 | 0 | 0 | 0 | 0 | 0.062958 | 1.0889 | 1.0907 | 1.513
32 | 60 | 250 | 570 | 0.25 | 29.2398 | 4 | 0 | 0 | 9 | 10 | 0 | 0 | 500 | 2 | 3 | 45 | 0.3 | 0 | 1.7382 | 0.24582 | 0.038117 | 0.0089609 | 0.878 | 0.74579 | 1.8123 | 0.29976 | 0.55337 | 14.1398 | 0.22355 | 45 | 0.3 | 3 | 3 | 10 | 32 | 20 | 0 | 0.024093 | 0.0064166 | 0.0012785 | 36.9852 | 22.6146 | 16.0381 | 10.2673 | 45 | 0.3 | 100000 | 20 | 23 | 160 | 32 | 20 | 0 | 0 | 0.18996 | 0.082566 | 0.061598 | 37.0311 | 50.6215 | 32.9276 | 20.1617 | 45 | 0.3 | 50000 | 20 | 33 | 0 | 100000 | 20 | 23 | 0 | 150000 | 20 | 18 | 0 | 200000 | 20 | 16 | 0 | 0 | 0 | 0 | 0 | 0.85637 | -0.020119 | 0.85661 | -0.023489 | 0 | 0 | 0 | 0 | 0.60974 | 0.58621 | 0.84583 | 0.76572 | 0 | 0 | 0 | 0 | 0.3228 | 0.85607 | 0.9149 | 1.2102 | 0 | 0 | 0 | 0 | 0.062958 | 1.0888 | 1.0906 | 1.513
32 | 60 | 250 | 570 | 0.25 | 29.2398 | 4 | 0 | 0 | 10 | 10 | 0 | 0 | 500 | 2 | 3 | 45 | 0.3 | 0 | 1.7356 | 0.24352 | 0.041301 | 0.0044577 | 0.91046 | 1.0268 | 2.1959 | 0.30131 | 0.55052 | 14.624 | 0.22688 | 45 | 0.3 | 3 | 3 | 10 | 32 | 20 | 0 | 0.026686 | 0.0067474 | 0.0015372 | 36.4091 | 21.3991 | 15.2632 | 9.6972 | 45 | 0.3 | 100000 | 20 | 23 | 160 | 32 | 20 | 0 | 0 | 0.18977 | 0.082638 | 0.061737 | 37.0307 | 50.8049 | 32.9768 | 20.2018 | 45 | 0.3 | 50000 | 20 | 33 | 0 | 100000 | 20 | 23 | 0 | 150000 | 20 | 18 | 0 | 200000 | 20 | 16 | 0 | 0 | 0 | 0 | 0 | 0.85637 | -0.020145 | 0.85661 | -0.023519 | 0 | 0 | 0 | 0 | 0.60967 | 0.58621 | 0.84577 | 0.76578 | 0 | 0 | 0 | 0 | 0.32282 | 0.85612 | 0.91496 | 1.2102 | 0 | 0 | 0 | 0 | 0.062882 | 1.0887 | 1.0905 | 1.5131
32 | 60 | 250 | 570 | 0.25 | 29.2398 | 5 | 0 | 0 | 1 | 10 | 0 | 0 | 500 | 2 | 3 | 45 | 0.3 | 0 | 1.7169 | 0.22632 | 0.027518 | 0.0096691 | 0.86867 | 0.87676 | 2.5085 | 0.27477 | 0.50728 | 14.4181 | 0.19091 | 45 | 0.3 | 3 | 3 | 10 | 32 | 20 | 0 | 0.025547 | 0.0065115 | 0.0015246 | 36.5285 | 22.1417 | 15.3582 | 9.5222 | 45 | 0.3 | 100000 | 20 | 23 | 160 | 32 | 20 | 0 | 0 | 0.18643 | 0.08143 | 0.061175 | 37.1733 | 51.2306 | 33.2098 | 20.4431 | 45 | 0.3 | 50000 | 20 | 33 | 0 | 100000 | 20 | 23 | 0 | 150000 | 20 | 18 | 0 | 200000 | 20 | 16 | 0 | 0 | 0 | 0 | 0 | 0.85211 | -0.027565 | 0.85256 | -0.032338 | 0 | 0 | 0 | 0 | 0.61229 | 0.58169 | 0.84455 | 0.75978 | 0 | 0 | 0 | 0 | 0.32614 | 0.85446 | 0.91459 | 1.2062 | 0 | 0 | 0 | 0 | 0.066145 | 1.0889 | 1.0909 | 1.5101
32 | 60 | 250 | 570 | 0.25 | 29.2398 | 5 | 0 | 0 | 2 | 10 | 0 | 0 | 500 | 2 | 3 | 45 | 0.3 | 0 | 1.7138 | 0.23448 | 0.033063 | 0.017656 | 0.88119 | 0.62794 | 2.1622 | 0.29651 | 0.52909 | 14.1619 | 0.21224 | 45 | 0.3 | 3 | 3 | 10 | 32 | 20 | 0 | 0.025094 | 0.0064389 | 0.0015208 | 36.1958 | 22.1183 | 15.395 | 10.0781 | 45 | 0.3 | 100000 | 20 | 23 | 160 | 32 | 20 | 0 | 0 | 0.18677 | 0.081531 | 0.061221 | 37.104 | 51.1558 | 33.1897 | 20.357 | 45 | 0.3 | 50000 | 20 | 33 | 0 | 100000 | 20 | 23 | 0 | 150000 | 20 | 18 | 0 | 200000 | 20 | 16 | 0 | 0 | 0 | 0 | 0 | 0.85165 | -0.027641 | 0.8521 | -0.032445 | 0 | 0 | 0 | 0 | 0.61227 | 0.58159 | 0.84446 | 0.75971 | 0 | 0 | 0 | 0 | 0.32609 | 0.85433 | 0.91445 | 1.2062 | 0 | 0 | 0 | 0 | 0.066171 | 1.0889 | 1.0909 | 1.5101
32 | 60 | 250 | 570 | 0.25 | 29.2398 | 5 | 0 | 0 | 3 | 10 | 0 | 0 | 500 | 2 | 3 | 45 | 0.3 | 0 | 1.7142 | 0.23241 | 0.032203 | 0.0084829 | 0.90103 | 0.72481 | 2.3986 | 0.28244 | 0.52222 | 14.6609 | 0.20589 | 45 | 0.3 | 3 | 3 | 10 | 32 | 20 | 0 | 0.025634 | 0.0065509 | 0.0015898 | 36.5491 | 20.6519 | 14.6812 | 9.617 | 45 | 0.3 | 100000 | 20 | 23 | 160 | 32 | 20 | 0 | 0 | 0.18646 | 0.081445 | 0.06117 | 37.1753 | 51.1658 | 33.1263 | 20.4094 | 45 | 0.3 | 50000 | 20 | 33 | 0 | 100000 | 20 | 23 | 0 | 150000 | 20 | 18 | 0 | 200000 | 20 | 16 | 0 | 0 | 0 | 0 | 0 | 0.85155 | -0.027667 | 0.852 | -0.032478 | 0 | 0 | 0 | 0 | 0.61214 | 0.58146 | 0.84428 | 0.7597 | 0 | 0 | 0 | 0 | 0.32614 | 0.85433 | 0.91447 | 1.2061 | 0 | 0 | 0 | 0 | 0.066196 | 1.0887 | 1.0907 | 1.5101
32 | 60 | 250 | 570 | 0.25 | 29.2398 | 5 | 0 | 0 | 4 | 10 | 0 | 0 | 500 | 2 | 3 | 45 | 0.3 | 0 | 1.7156 | 0.23972 | 0.038682 | 0.009668 | 0.89952 | 0.95401 | 2.0794 | 0.29626 | 0.54028 | 14.3514 | 0.22656 | 45 | 0.3 | 3 | 3 | 10 | 32 | 20 | 0 | 0.024775 | 0.0063123 | 0.0019368 | 36.9467 | 21.9533 | 15.4513 | 9.5365 | 45 | 0.3 | 100000 | 20 | 23 | 160 | 32 | 20 | 0 | 0 | 0.18627 | 0.081367 | 0.061101 | 37.2982 | 51.2772 | 33.2313 | 20.5295 | 45 | 0.3 | 50000 | 20 | 33 | 0 | 100000 | 20 | 23 | 0 | 150000 | 20 | 18 | 0 | 200000 | 20 | 16 | 0 | 0 | 0 | 0 | 0 | 0.85155 | -0.027743 | 0.852 | -0.032568 | 0 | 0 | 0 | 0 | 0.61211 | 0.58144 | 0.84425 | 0.7597 | 0 | 0 | 0 | 0 | 0.32611 | 0.8542 | 0.91434 | 1.2061 | 0 | 0 | 0 | 0 | 0.066197 | 1.0886 | 1.0907 | 1.5101
32 | 60 | 250 | 570 | 0.25 | 29.2398 | 5 | 0 | 0 | 5 | 10 | 0 | 0 | 500 | 2 | 3 | 45 | 0.3 | 0 | 1.7156 | 0.22412 | 0.036433 | 0.010884 | 0.88663 | 0.8396 | 2.3736 | 0.27812 | 0.50511 | 14.5645 | 0.20749 | 45 | 0.3 | 3 | 3 | 10 | 32 | 20 | 0 | 0.024018 | 0.0064087 | 0.0013805 | 36.5436 | 21.9003 | 15.9141 | 10.389 | 45 | 0.3 | 100000 | 20 | 23 | 160 | 32 | 20 | 0 | 0 | 0.18597 | 0.081364 | 0.061086 | 37.2897 | 51.2489 | 33.293 | 20.5352 | 45 | 0.3 | 50000 | 20 | 33 | 0 | 100000 | 20 | 23 | 0 | 150000 | 20 | 18 | 0 | 200000 | 20 | 16 | 0 | 0 | 0 | 0 | 0 | 0.85165 | -0.027718 | 0.85211 | -0.032534 | 0 | 0 | 0 | 0 | 0.61214 | 0.58139 | 0.84423 | 0.75964 | 0 | 0 | 0 | 0 | 0.32609 | 0.85418 | 0.91431 | 1.2061 | 0 | 0 | 0 | 0 | 0.066171 | 1.0887 | 1.0907 | 1.5101
32 | 60 | 250 | 570 | 0.25 | 29.2398 | 5 | 0 | 0 | 6 | 10 | 0 | 0 | 500 | 2 | 3 | 45 | 0.3 | 0 | 1.7133 | 0.23555 | 0.027807 | 0.0079825 | 0.89456 | 0.67932 | 1.2402 | 0.28028 | 0.5283 | 14.232 | 0.20664 | 45 | 0.3 | 3 | 3 | 10 | 32 | 20 | 0 | 0.024254 | 0.0064031 | 0.0016386 | 35.9382 | 21.6807 | 15.7757 | 10.4639 | 45 | 0.3 | 100000 | 20 | 23 | 160 | 32 | 20 | 0 | 0 | 0.18598 | 0.081348 | 0.06117 | 37.2258 | 51.283 | 33.321 | 20.5118 | 45 | 0.3 | 50000 | 20 | 33 | 0 | 100000 | 20 | 23 | 0 | 150000 | 20 | 18 | 0 | 200000 | 20 | 16 | 0 | 0 | 0 | 0 | 0 | 0.85145 | -0.027769 | 0.8519 | -0.032602 | 0 | 0 | 0 | 0 | 0.61201 | 0.58123 | 0.84403 | 0.75961 | 0 | 0 | 0 | 0 | 0.32604 | 0.85408 | 0.91419 | 1.2061 | 0 | 0 | 0 | 0 | 0.066171 | 1.0886 | 1.0906 | 1.5101
32 | 60 | 250 | 570 | 0.25 | 29.2398 | 5 | 0 | 0 | 7 | 10 | 0 | 0 | 500 | 2 | 3 | 45 | 0.3 | 0 | 1.7133 | 0.2313 | 0.035453 | 0.0058492 | 0.88655 | 0.72023 | 1.0614 | 0.28396 | 0.5217 | 14.6528 | 0.2023 | 45 | 0.3 | 3 | 3 | 10 | 32 | 20 | 0 | 0.024584 | 0.0064358 | 0.0015829 | 35.9255 | 22.5555 | 16.0956 | 10.2924 | 45 | 0.3 | 100000 | 20 | 23 | 160 | 32 | 20 | 0 | 0 | 0.18571 | 0.08105 | 0.060802 | 37.2089 | 51.1387 | 33.1883 | 20.4111 | 45 | 0.3 | 50000 | 20 | 33 | 0 | 100000 | 20 | 23 | 0 | 150000 | 20 | 18 | 0 | 200000 | 20 | 16 | 0 | 0 | 0 | 0 | 0 | 0.85145 | -0.02782 | 0.85191 | -0.032662 | 0 | 0 | 0 | 0 | 0.61206 | 0.58134 | 0.84414 | 0.75966 | 0 | 0 | 0 | 0 | 0.32606 | 0.85413 | 0.91425 | 1.2061 | 0 | 0 | 0 | 0 | 0.066171 | 1.0886 | 1.0906 | 1.5101
32 | 60 | 250 | 570 | 0.25 | 29.2398 | 5 | 0 | 0 | 8 | 10 | 0 | 0 | 500 | 2 | 3 | 45 | 0.3 | 0 | 1.7138 | 0.22921 | 0.03651 | 0.013621 | 0.90226 | 0.89673 | 2.237 | 0.28383 | 0.51707 | 14.4293 | 0.21711 | 45 | 0.3 | 3 | 3 | 10 | 32 | 20 | 0 | 0.024895 | 0.0064875 | 0.0013554 | 36.2891 | 21.9713 | 15.5656 | 10.1065 | 45 | 0.3 | 100000 | 20 | 23 | 160 | 32 | 20 | 0 | 0 | 0.18711 | 0.081319 | 0.060985 | 37.0318 | 50.9477 | 33.0174 | 20.2133 | 45 | 0.3 | 50000 | 20 | 33 | 0 | 100000 | 20 | 23 | 0 | 150000 | 20 | 18 | 0 | 200000 | 20 | 16 | 0 | 0 | 0 | 0 | 0 | 0.85143 | -0.027896 | 0.85188 | -0.032753 | 0 | 0 | 0 | 0 | 0.61204 | 0.58134 | 0.84412 | 0.75968 | 0 | 0 | 0 | 0 | 0.32606 | 0.85418 | 0.9143 | 1.2061 | 0 | 0 | 0 | 0 | 0.066069 | 1.0886 | 1.0906 | 1.5102
32 | 60 | 250 | 570 | 0.25 | 29.2398 | 5 | 0 | 0 | 9 | 10 | 0 | 0 | 500 | 2 | 3 | 45 | 0.3 | 0 | 1.7142 | 0.23276 | 0.032834 | 0.012849 | 0.86401 | 0.78922 | 2.303 | 0.2924 | 0.52441 | 13.8593 | 0.20931 | 45 | 0.3 | 3 | 3 | 10 | 32 | 20 | 0 | 0.024434 | 0.0063918 | 0.0015461 | 36.6513 | 22.5137 | 15.8685 | 10.5178 | 45 | 0.3 | 100000 | 20 | 23 | 160 | 32 | 20 | 0 | 0 | 0.18686 | 0.081431 | 0.061122 | 37.126 | 51.0904 | 33.22 | 20.3417 | 45 | 0.3 | 50000 | 20 | 33 | 0 | 100000 | 20 | 23 | 0 | 150000 | 20 | 18 | 0 | 200000 | 20 | 16 | 0 | 0 | 0 | 0 | 0 | 0.85117 | -0.02782 | 0.85162 | -0.032673 | 0 | 0 | 0 | 0 | 0.61199 | 0.58111 | 0.84393 | 0.75952 | 0 | 0 | 0 | 0 | 0.32609 | 0.85395 | 0.91409 | 1.206 | 0 | 0 | 0 | 0 | 0.066222 | 1.0884 | 1.0905 | 1.51
32 | 60 | 250 | 570 | 0.25 | 29.2398 | 5 | 0 | 0 | 10 | 10 | 0 | 0 | 500 | 2 | 3 | 45 | 0.3 | 0 | 1.7147 | 0.23717 | 0.039673 | 0.01463 | 0.84447 | 0.69869 | 2.7256 | 0.30133 | 0.53619 | 14.6397 | 0.19732 | 45 | 0.3 | 3 | 3 | 10 | 32 | 20 | 0 | 0.023836 | 0.0064508 | 0.0019129 | 36.4054 | 21.713 | 15.9298 | 10.5639 | 45 | 0.3 | 100000 | 20 | 23 | 160 | 32 | 20 | 0 | 0 | 0.18689 | 0.08137 | 0.061119 | 37.1122 | 51.1685 | 33.1224 | 20.32 | 45 | 0.3 | 50000 | 20 | 33 | 0 | 100000 | 20 | 23 | 0 | 150000 | 20 | 18 | 0 | 200000 | 20 | 16 | 0 | 0 | 0 | 0 | 0 | 0.85114 | -0.027896 | 0.8516 | -0.032763 | 0 | 0 | 0 | 0 | 0.61196 | 0.58113 | 0.84392 | 0.75956 | 0 | 0 | 0 | 0 | 0.32606 | 0.85392 | 0.91406 | 1.206 | 0 | 0 | 0 | 0 | 0.066248 | 1.0884 | 1.0905 | 1.51
32 | 60 | 250 | 570 | 0.25 | 29.2398 | 6 | 0 | 0 | 1 | 10 | 0 | 0 | 500 | 2 | 3 | 45 | 0.3 | 0 | 1.7084 | 0.22955 | 0.032634 | 0.011437 | 0.86963 | 0.97773 | 2.0952 | 0.28267 | 0.5166 | 14.0045 | 0.20679 | 45 | 0.3 | 3 | 3 | 10 | 32 | 20 | 0 | 0.023785 | 0.0062364 | 0.0015349 | 36.462 | 21.9397 | 15.6438 | 9.7711 | 45 | 0.3 | 100000 | 20 | 23 | 160 | 32 | 20 | 0 | 0 | 0.18672 | 0.08134 | 0.061114 | 37.1725 | 51.199 | 33.1677 | 20.3445 | 45 | 0.3 | 50000 | 20 | 33 | 0 | 100000 | 20 | 23 | 0 | 150000 | 20 | 18 | 0 | 200000 | 20 | 16 | 0 | 0 | 0 | 0 | 0 | 0.84834 | -0.032563 | 0.84896 | -0.038365 | 0 | 0 | 0 | 0 | 0.61357 | 0.57787 | 0.84285 | 0.75544 | 0 | 0 | 0 | 0 | 0.32846 | 0.85247 | 0.91356 | 1.203 | 0 | 0 | 0 | 0 | 0.068746 | 1.0883 | 1.0905 | 1.5077
32 | 60 | 250 | 570 | 0.25 | 29.2398 | 6 | 0 | 0 | 2 | 10 | 0 | 0 | 500 | 2 | 3 | 45 | 0.3 | 0 | 1.7107 | 0.22187 | 0.035133 | 0.006607 | 0.88314 | 0.69791 | 2.758 | 0.27084 | 0.49962 | 14.9506 | 0.19213 | 45 | 0.3 | 3 | 3 | 10 | 32 | 20 | 0 | 0.024489 | 0.0063143 | 0.0017568 | 35.9055 | 22.029 | 15.6452 | 10.0218 | 45 | 0.3 | 100000 | 20 | 23 | 160 | 32 | 20 | 0 | 0 | 0.18721 | 0.081389 | 0.061058 | 36.9834 | 51.1695 | 33.1259 | 20.1386 | 45 | 0.3 | 50000 | 20 | 33 | 0 | 100000 | 20 | 23 | 0 | 150000 | 20 | 18 | 0 | 200000 | 20 | 16 | 0 | 0 | 0 | 0 | 0 | 0.84808 | -0.032588 | 0.84871 | -0.038407 | 0 | 0 | 0 | 0 | 0.61346 | 0.57771 | 0.84267 | 0.75539 | 0 | 0 | 0 | 0 | 0.32838 | 0.85232 | 0.91339 | 1.203 | 0 | 0 | 0 | 0 | 0.068695 | 1.0882 | 1.0903 | 1.5078
32 | 60 | 250 | 570 | 0.25 | 29.2398 | 6 | 0 | 0 | 3 | 10 | 0 | 0 | 500 | 2 | 3 | 45 | 0.3 | 0 | 1.7111 | 0.2314 | 0.031324 | 0.010902 | 0.83332 | 0.79438 | 2.2071 | 0.27847 | 0.51937 | 13.6379 | 0.20009 | 45 | 0.3 | 3 | 3 | 10 | 32 | 20 | 0 | 0.023836 | 0.0063372 | 0.0015392 | 35.6645 | 21.814 | 15.783 | 10.4017 | 45 | 0.3 | 100000 | 20 | 23 | 160 | 32 | 20 | 0 | 0 | 0.18693 | 0.081487 | 0.061272 | 37.0942 | 51.3429 | 33.2568 | 20.4394 | 45 | 0.3 | 50000 | 20 | 33 | 0 | 100000 | 20 | 23 | 0 | 150000 | 20 | 18 | 0 | 200000 | 20 | 16 | 0 | 0 | 0 | 0 | 0 | 0.84786 | -0.03269 | 0.84849 | -0.038537 | 0 | 0 | 0 | 0 | 0.61344 | 0.57749 | 0.84249 | 0.75522 | 0 | 0 | 0 | 0 | 0.32843 | 0.85209 | 0.91319 | 1.2029 | 0 | 0 | 0 | 0 | 0.068848 | 1.088 | 1.0902 | 1.5076
32 | 60 | 250 | 570 | 0.25 | 29.2398 | 6 | 0 | 0 | 4 | 10 | 0 | 0 | 500 | 2 | 3 | 45 | 0.3 | 0 | 1.7116 | 0.22941 | 0.032851 | 0.0069536 | 0.89145 | 0.72821 | 1.452 | 0.2757 | 0.51513 | 14.6417 | 0.19681 | 45 | 0.3 | 3 | 3 | 10 | 32 | 20 | 0 | 0.024309 | 0.0062896 | 0.0015538 | 35.8687 | 22.9864 | 16.0837 | 10.1519 | 45 | 0.3 | 100000 | 20 | 23 | 160 | 32 | 20 | 0 | 0 | 0.18713 | 0.081605 | 0.061338 | 37.1591 | 51.1614 | 33.1429 | 20.3107 | 45 | 0.3 | 50000 | 20 | 33 | 0 | 100000 | 20 | 23 | 0 | 150000 | 20 | 18 | 0 | 200000 | 20 | 16 | 0 | 0 | 0 | 0 | 0 | 0.84778 | -0.032767 | 0.84841 | -0.038631 | 0 | 0 | 0 | 0 | 0.61339 | 0.57754 | 0.84249 | 0.7553 | 0 | 0 | 0 | 0 | 0.32848 | 0.85216 | 0.91328 | 1.2029 | 0 | 0 | 0 | 0 | 0.068772 | 1.088 | 1.0902 | 1.5077
32 | 60 | 250 | 570 | 0.25 | 29.2398 | 6 | 0 | 0 | 5 | 10 | 0 | 0 | 500 | 2 | 3 | 45 | 0.3 | 0 | 1.712 | 0.22509 | 0.024699 | 0.0057493 | 0.88563 | 1.0368 | 2.1675 | 0.26428 | 0.50375 | 14.1637 | 0.19343 | 45 | 0.3 | 3 | 3 | 10 | 32 | 20 | 0 | 0.024426 | 0.0064285 | 0.0016743 | 36.3403 | 22.3659 | 16.4011 | 10.5154 | 45 | 0.3 | 100000 | 20 | 23 | 160 | 32 | 20 | 0 | 0 | 0.1862 | 0.081196 | 0.061058 | 37.1309 | 51.2041 | 33.1596 | 20.314 | 45 | 0.3 | 50000 | 20 | 33 | 0 | 100000 | 20 | 23 | 0 | 150000 | 20 | 18 | 0 | 200000 | 20 | 16 | 0 | 0 | 0 | 0 | 0 | 0.84796 | -0.032843 | 0.84859 | -0.038713 | 0 | 0 | 0 | 0 | 0.61344 | 0.57754 | 0.84253 | 0.75526 | 0 | 0 | 0 | 0 | 0.32843 | 0.85222 | 0.91331 | 1.203 | 0 | 0 | 0 | 0 | 0.068746 | 1.0881 | 1.0903 | 1.5077
32 | 60 | 250 | 570 | 0.25 | 29.2398 | 6 | 0 | 0 | 6 | 10 | 0 | 0 | 500 | 2 | 3 | 45 | 0.3 | 0 | 1.712 | 0.2291 | 0.029574 | 0.0068847 | 0.91342 | 0.64532 | 1.9938 | 0.27315 | 0.51341 | 14.4958 | 0.20864 | 45 | 0.3 | 3 | 3 | 10 | 32 | 20 | 0 | 0.024878 | 0.0064516 | 0.0013713 | 36.4597 | 22.4294 | 16.0365 | 9.9847 | 45 | 0.3 | 100000 | 20 | 23 | 160 | 32 | 20 | 0 | 0 | 0.18661 | 0.081381 | 0.061138 | 37.27 | 51.3244 | 33.2382 | 20.2618 | 45 | 0.3 | 50000 | 20 | 33 | 0 | 100000 | 20 | 23 | 0 | 150000 | 20 | 18 | 0 | 200000 | 20 | 16 | 0 | 0 | 0 | 0 | 0 | 0.84768 | -0.032843 | 0.84831 | -0.038726 | 0 | 0 | 0 | 0 | 0.61331 | 0.5772 | 0.84221 | 0.75508 | 0 | 0 | 0 | 0 | 0.32846 | 0.85191 | 0.91304 | 1.2028 | 0 | 0 | 0 | 0 | 0.068848 | 1.0878 | 1.09 | 1.5076
32 | 60 | 250 | 570 | 0.25 | 29.2398 | 6 | 0 | 0 | 7 | 10 | 0 | 0 | 500 | 2 | 3 | 45 | 0.3 | 0 | 1.7116 | 0.22725 | 0.029156 | 0.0086129 | 0.84533 | 0.84222 | 2.0649 | 0.27265 | 0.50984 | 13.826 | 0.18877 | 45 | 0.3 | 3 | 3 | 10 | 32 | 20 | 0 | 0.025271 | 0.0064564 | 0.0016749 | 36.1911 | 22.3096 | 15.6117 | 9.8939 | 45 | 0.3 | 100000 | 20 | 23 | 160 | 32 | 20 | 0 | 0 | 0.18686 | 0.081357 | 0.061017 | 37.2292 | 51.2613 | 33.2648 | 20.4214 | 45 | 0.3 | 50000 | 20 | 33 | 0 | 100000 | 20 | 23 | 0 | 150000 | 20 | 18 | 0 | 200000 | 20 | 16 | 0 | 0 | 0 | 0 | 0 | 0.84735 | -0.032971 | 0.84799 | -0.038891 | 0 | 0 | 0 | 0 | 0.61324 | 0.57708 | 0.84207 | 0.75503 | 0 | 0 | 0 | 0 | 0.32851 | 0.85183 | 0.91298 | 1.2027 | 0 | 0 | 0 | 0 | 0.068925 | 1.0878 | 1.09 | 1.5075
32 | 60 | 250 | 570 | 0.25 | 29.2398 | 6 | 0 | 0 | 8 | 10 | 0 | 0 | 500 | 2 | 3 | 45 | 0.3 | 0 | 1.7107 | 0.22063 | 0.027941 | 0.0086169 | 0.84407 | 0.53151 | 1.912 | 0.26373 | 0.49479 | 13.7627 | 0.1855 | 45 | 0.3 | 3 | 3 | 10 | 32 | 20 | 0 | 0.024146 | 0.0062536 | 0.0015698 | 36.7638 | 22.3078 | 14.8753 | 9.4378 | 45 | 0.3 | 100000 | 20 | 23 | 160 | 32 | 20 | 0 | 0 | 0.18643 | 0.081242 | 0.060935 | 37.2753 | 51.194 | 33.2256 | 20.3116 | 45 | 0.3 | 50000 | 20 | 33 | 0 | 100000 | 20 | 23 | 0 | 150000 | 20 | 18 | 0 | 200000 | 20 | 16 | 0 | 0 | 0 | 0 | 0 | 0.84745 | -0.032971 | 0.84809 | -0.038886 | 0 | 0 | 0 | 0 | 0.61324 | 0.57703 | 0.84203 | 0.75499 | 0 | 0 | 0 | 0 | 0.32851 | 0.85183 | 0.91298 | 1.2027 | 0 | 0 | 0 | 0 | 0.068874 | 1.0878 | 1.0899 | 1.5076
32 | 60 | 250 | 570 | 0.25 | 29.2398 | 6 | 0 | 0 | 9 | 10 | 0 | 0 | 500 | 2 | 3 | 45 | 0.3 | 0 | 1.7089 | 0.22912 | 0.031667 | 0.014739 | 0.85138 | 0.58813 | 0.89409 | 0.28492 | 0.51601 | 13.7725 | 0.1937 | 45 | 0.3 | 3 | 3 | 10 | 32 | 20 | 0 | 0.024494 | 0.0063876 | 0.0016892 | 36.1303 | 22.2783 | 15.7002 | 10.3075 | 45 | 0.3 | 100000 | 20 | 23 | 160 | 32 | 20 | 0 | 0 | 0.18727 | 0.081487 | 0.06119 | 37.0966 | 51.2291 | 33.1598 | 20.217 | 45 | 0.3 | 50000 | 20 | 33 | 0 | 100000 | 20 | 23 | 0 | 150000 | 20 | 18 | 0 | 200000 | 20 | 16 | 0 | 0 | 0 | 0 | 0 | 0.84722 | -0.033098 | 0.84786 | -0.039047 | 0 | 0 | 0 | 0 | 0.61321 | 0.57705 | 0.84203 | 0.75503 | 0 | 0 | 0 | 0 | 0.32846 | 0.85176 | 0.91289 | 1.2027 | 0 | 0 | 0 | 0 | 0.068925 | 1.0878 | 1.0899 | 1.5075
32 | 60 | 250 | 570 | 0.25 | 29.2398 | 6 | 0 | 0 | 10 | 10 | 0 | 0 | 500 | 2 | 3 | 45 | 0.3 | 0 | 1.7098 | 0.22656 | 0.028672 | 0.0093592 | 0.85774 | 0.79292 | 1.8704 | 0.27121 | 0.50869 | 13.886 | 0.19269 | 45 | 0.3 | 3 | 3 | 10 | 32 | 20 | 0 | 0.024168 | 0.0063561 | 0.0015458 | 36.5989 | 22.0994 | 15.6477 | 9.8138 | 45 | 0.3 | 100000 | 20 | 23 | 160 | 32 | 20 | 0 | 0 | 0.18732 | 0.08138 | 0.061101 | 37.111 | 51.1029 | 33.0472 | 20.2782 | 45 | 0.3 | 50000 | 20 | 33 | 0 | 100000 | 20 | 23 | 0 | 150000 | 20 | 18 | 0 | 200000 | 20 | 16 | 0 | 0 | 0 | 0 | 0 | 0.8474 | -0.033098 | 0.84804 | -0.039039 | 0 | 0 | 0 | 0 | 0.61326 | 0.5771 | 0.8421 | 0.75503 | 0 | 0 | 0 | 0 | 0.32846 | 0.85176 | 0.91289 | 1.2027 | 0 | 0 | 0 | 0 | 0.068874 | 1.0877 | 1.0899 | 1.5076
32 | 60 | 250 | 570 | 0.25 | 29.2398 | 7 | 0 | 0 | 1 | 10 | 0 | 0 | 500 | 2 | 3 | 45 | 0.3 | 0 | 1.7311 | 0.24718 | 0.036425 | 0.015096 | 0.8434 | 0.59117 | 2.0656 | 0.30641 | 0.55654 | 13.8391 | 0.2163 | 45 | 0.3 | 3 | 3 | 10 | 32 | 20 | 0 | 0.026209 | 0.006586 | 0.0016744 | 36.4168 | 21.3696 | 14.6015 | 9.4578 | 45 | 0.3 | 100000 | 20 | 23 | 160 | 32 | 20 | 0 | 0 | 0.18866 | 0.082047 | 0.061446 | 36.8361 | 50.7736 | 32.9442 | 20.1688 | 45 | 0.3 | 50000 | 20 | 33 | 0 | 100000 | 20 | 23 | 0 | 150000 | 20 | 18 | 0 | 200000 | 20 | 16 | 0 | 0 | 0 | 0 | 0 | 0.85576 | -0.022669 | 0.85606 | -0.026484 | 0 | 0 | 0 | 0 | 0.61069 | 0.58531 | 0.84589 | 0.76419 | 0 | 0 | 0 | 0 | 0.32377 | 0.85599 | 0.91517 | 1.2092 | 0 | 0 | 0 | 0 | 0.063774 | 1.0891 | 1.0909 | 1.5123
32 | 60 | 250 | 570 | 0.25 | 29.2398 | 7 | 0 | 0 | 2 | 10 | 0 | 0 | 500 | 2 | 3 | 45 | 0.3 | 0 | 1.7289 | 0.24654 | 0.038816 | 0.014843 | 0.86994 | 0.65008 | 2.3504 | 0.31278 | 0.55795 | 14.055 | 0.22362 | 45 | 0.3 | 3 | 3 | 10 | 32 | 20 | 0 | 0.02456 | 0.0063864 | 0.0014363 | 36.5347 | 21.6321 | 15.5545 | 10.272 | 45 | 0.3 | 100000 | 20 | 23 | 160 | 32 | 20 | 0 | 0 | 0.18987 | 0.082251 | 0.061398 | 36.7216 | 50.7174 | 32.8598 | 20.0629 | 45 | 0.3 | 50000 | 20 | 33 | 0 | 100000 | 20 | 23 | 0 | 150000 | 20 | 18 | 0 | 200000 | 20 | 16 | 0 | 0 | 0 | 0 | 0 | 0.85579 | -0.022541 | 0.85608 | -0.026334 | 0 | 0 | 0 | 0 | 0.61056 | 0.58513 | 0.84567 | 0.76414 | 0 | 0 | 0 | 0 | 0.32374 | 0.85579 | 0.91497 | 1.2091 | 0 | 0 | 0 | 0 | 0.06385 | 1.0889 | 1.0908 | 1.5122
32 | 60 | 250 | 570 | 0.25 | 29.2398 | 7 | 0 | 0 | 3 | 10 | 0 | 0 | 500 | 2 | 3 | 45 | 0.3 | 0 | 1.7311 | 0.24203 | 0.039271 | 0.013569 | 0.88045 | 0.71138 | 2.6425 | 0.30227 | 0.54623 | 14.4917 | 0.22292 | 45 | 0.3 | 3 | 3 | 10 | 32 | 20 | 0 | 0.025953 | 0.0066497 | 0.001789 | 36.1686 | 21.4347 | 14.9971 | 9.6282 | 45 | 0.3 | 100000 | 20 | 23 | 160 | 32 | 20 | 0 | 0 | 0.18927 | 0.082199 | 0.061477 | 36.8972 | 50.8119 | 32.9066 | 20.0456 | 45 | 0.3 | 50000 | 20 | 33 | 0 | 100000 | 20 | 23 | 0 | 150000 | 20 | 18 | 0 | 200000 | 20 | 16 | 0 | 0 | 0 | 0 | 0 | 0.85556 | -0.022694 | 0.85586 | -0.02652 | 0 | 0 | 0 | 0 | 0.61048 | 0.58508 | 0.84558 | 0.76416 | 0 | 0 | 0 | 0 | 0.32374 | 0.85576 | 0.91495 | 1.2091 | 0 | 0 | 0 | 0 | 0.0638 | 1.0889 | 1.0908 | 1.5123
32 | 60 | 250 | 570 | 0.25 | 29.2398 | 7 | 0 | 0 | 4 | 10 | 0 | 0 | 500 | 2 | 3 | 45 | 0.3 | 0 | 1.7316 | 0.24288 | 0.036294 | 0.01093 | 0.85937 | 0.91612 | 2.5942 | 0.30151 | 0.54699 | 13.6286 | 0.22487 | 45 | 0.3 | 3 | 3 | 10 | 32 | 20 | 0 | 0.025007 | 0.0064464 | 0.0016182 | 36.7996 | 21.605 | 15.4653 | 10.014 | 45 | 0.3 | 100000 | 20 | 23 | 160 | 32 | 20 | 0 | 0 | 0.18921 | 0.082128 | 0.061497 | 36.8525 | 50.9322 | 33.0009 | 20.092 | 45 | 0.3 | 50000 | 20 | 33 | 0 | 100000 | 20 | 23 | 0 | 150000 | 20 | 18 | 0 | 200000 | 20 | 16 | 0 | 0 | 0 | 0 | 0 | 0.85553 | -0.02272 | 0.85583 | -0.02655 | 0 | 0 | 0 | 0 | 0.61048 | 0.58503 | 0.84555 | 0.76411 | 0 | 0 | 0 | 0 | 0.32374 | 0.85561 | 0.91481 | 1.2091 | 0 | 0 | 0 | 0 | 0.063851 | 1.0888 | 1.0906 | 1.5122
32 | 60 | 250 | 570 | 0.25 | 29.2398 | 7 | 0 | 0 | 5 | 10 | 0 | 0 | 500 | 2 | 3 | 45 | 0.3 | 0 | 1.7316 | 0.24907 | 0.034555 | 0.014627 | 0.85452 | 0.75522 | 1.9059 | 0.30757 | 0.56026 | 13.9703 | 0.22047 | 45 | 0.3 | 3 | 3 | 10 | 32 | 20 | 0 | 0.025563 | 0.0065627 | 0.0017142 | 36.7099 | 22.2465 | 15.2585 | 9.6175 | 45 | 0.3 | 100000 | 20 | 23 | 160 | 32 | 20 | 0 | 0 | 0.18953 | 0.082246 | 0.061508 | 36.9515 | 50.8474 | 32.9998 | 19.9793 | 45 | 0.3 | 50000 | 20 | 33 | 0 | 100000 | 20 | 23 | 0 | 150000 | 20 | 18 | 0 | 200000 | 20 | 16 | 0 | 0 | 0 | 0 | 0 | 0.85543 | -0.022796 | 0.85573 | -0.026643 | 0 | 0 | 0 | 0 | 0.61043 | 0.58501 | 0.84549 | 0.76413 | 0 | 0 | 0 | 0 | 0.32377 | 0.85561 | 0.91482 | 1.209 | 0 | 0 | 0 | 0 | 0.063876 | 1.0887 | 1.0906 | 1.5122
32 | 60 | 250 | 570 | 0.25 | 29.2398 | 7 | 0 | 0 | 6 | 10 | 0 | 0 | 500 | 2 | 3 | 45 | 0.3 | 0 | 1.7289 | 0.23803 | 0.035935 | 0.013926 | 0.88406 | 0.71947 | 1.7632 | 0.29598 | 0.53786 | 14.1048 | 0.22212 | 45 | 0.3 | 3 | 3 | 10 | 32 | 20 | 0 | 0.026342 | 0.0067226 | 0.0017168 | 36.3789 | 21.7818 | 15.4721 | 10.0358 | 45 | 0.3 | 100000 | 20 | 23 | 160 | 32 | 20 | 0 | 0 | 0.18891 | 0.082033 | 0.061347 | 36.9122 | 50.8559 | 32.9733 | 20.1861 | 45 | 0.3 | 50000 | 20 | 33 | 0 | 100000 | 20 | 23 | 0 | 150000 | 20 | 18 | 0 | 200000 | 20 | 16 | 0 | 0 | 0 | 0 | 0 | 0.85538 | -0.022898 | 0.85568 | -0.026764 | 0 | 0 | 0 | 0 | 0.6103 | 0.58473 | 0.84521 | 0.764 | 0 | 0 | 0 | 0 | 0.32377 | 0.85545 | 0.91467 | 1.209 | 0 | 0 | 0 | 0 | 0.063927 | 1.0886 | 1.0904 | 1.5121
32 | 60 | 250 | 570 | 0.25 | 29.2398 | 7 | 0 | 0 | 7 | 10 | 0 | 0 | 500 | 2 | 3 | 45 | 0.3 | 0 | 1.7316 | 0.23663 | 0.034996 | 0.013509 | 0.92181 | 0.98063 | 2.2485 | 0.29219 | 0.53314 | 14.5865 | 0.22506 | 45 | 0.3 | 3 | 3 | 10 | 32 | 20 | 0 | 0.025199 | 0.0065187 | 0.0019702 | 35.897 | 21.61 | 15.3287 | 10.1497 | 45 | 0.3 | 100000 | 20 | 23 | 160 | 32 | 20 | 0 | 0 | 0.18899 | 0.082241 | 0.061566 | 37.077 | 50.9656 | 33.1216 | 20.199 | 45 | 0.3 | 50000 | 20 | 33 | 0 | 100000 | 20 | 23 | 0 | 150000 | 20 | 18 | 0 | 200000 | 20 | 16 | 0 | 0 | 0 | 0 | 0 | 0.85533 | -0.023 | 0.85564 | -0.026884 | 0 | 0 | 0 | 0 | 0.6103 | 0.58478 | 0.84524 | 0.76404 | 0 | 0 | 0 | 0 | 0.32379 | 0.85543 | 0.91466 | 1.2089 | 0 | 0 | 0 | 0 | 0.063876 | 1.0886 | 1.0905 | 1.5122
32 | 60 | 250 | 570 | 0.25 | 29.2398 | 7 | 0 | 0 | 8 | 10 | 0 | 0 | 500 | 2 | 3 | 45 | 0.3 | 0 | 1.7311 | 0.23712 | 0.038865 | 0.011157 | 0.89879 | 1.046 | 2.0899 | 0.29144 | 0.53484 | 14.2002 | 0.22812 | 45 | 0.3 | 3 | 3 | 10 | 32 | 20 | 0 | 0.024927 | 0.0066333 | 0.0017772 | 36.4789 | 22.4085 | 16.3288 | 10.7206 | 45 | 0.3 | 100000 | 20 | 23 | 160 | 32 | 20 | 0 | 0 | 0.18904 | 0.082188 | 0.061499 | 36.8822 | 50.8878 | 33.1078 | 20.1567 | 45 | 0.3 | 50000 | 20 | 33 | 0 | 100000 | 20 | 23 | 0 | 150000 | 20 | 18 | 0 | 200000 | 20 | 16 | 0 | 0 | 0 | 0 | 0 | 0.85522 | -0.022949 | 0.85553 | -0.026828 | 0 | 0 | 0 | 0 | 0.61035 | 0.58475 | 0.84526 | 0.76398 | 0 | 0 | 0 | 0 | 0.32377 | 0.85545 | 0.91467 | 1.209 | 0 | 0 | 0 | 0 | 0.063876 | 1.0886 | 1.0905 | 1.5122
32 | 60 | 250 | 570 | 0.25 | 29.2398 | 7 | 0 | 0 | 9 | 10 | 0 | 0 | 500 | 2 | 3 | 45 | 0.3 | 0 | 1.7311 | 0.23591 | 0.030597 | 0.012025 | 0.89198 | 0.96933 | 2.6934 | 0.2872 | 0.52994 | 14.8654 | 0.20297 | 45 | 0.3 | 3 | 3 | 10 | 32 | 20 | 0 | 0.025946 | 0.0065811 | 0.0011058 | 36.2455 | 22.1505 | 15.8457 | 9.9023 | 45 | 0.3 | 100000 | 20 | 23 | 160 | 32 | 20 | 0 | 0 | 0.18935 | 0.082195 | 0.061519 | 36.8626 | 50.9266 | 32.9114 | 20.1464 | 45 | 0.3 | 50000 | 20 | 33 | 0 | 100000 | 20 | 23 | 0 | 150000 | 20 | 18 | 0 | 200000 | 20 | 16 | 0 | 0 | 0 | 0 | 0 | 0.8553 | -0.022898 | 0.85561 | -0.026766 | 0 | 0 | 0 | 0 | 0.61035 | 0.58478 | 0.84528 | 0.764 | 0 | 0 | 0 | 0 | 0.32377 | 0.8555 | 0.91472 | 1.209 | 0 | 0 | 0 | 0 | 0.063825 | 1.0886 | 1.0905 | 1.5122
32 | 60 | 250 | 570 | 0.25 | 29.2398 | 7 | 0 | 0 | 10 | 10 | 0 | 0 | 500 | 2 | 3 | 45 | 0.3 | 0 | 1.7311 | 0.24619 | 0.033837 | 0.012409 | 0.85025 | 0.67142 | 2.1583 | 0.30309 | 0.55384 | 13.8401 | 0.21834 | 45 | 0.3 | 3 | 3 | 10 | 32 | 20 | 0 | 0.025278 | 0.0064723 | 0.0015114 | 36.0841 | 21.4082 | 15.2287 | 9.8131 | 45 | 0.3 | 100000 | 20 | 23 | 160 | 32 | 20 | 0 | 0 | 0.18967 | 0.082277 | 0.061543 | 36.7675 | 50.849 | 32.9125 | 20.0557 | 45 | 0.3 | 50000 | 20 | 33 | 0 | 100000 | 20 | 23 | 0 | 150000 | 20 | 18 | 0 | 200000 | 20 | 16 | 0 | 0 | 0 | 0 | 0 | 0.85517 | -0.022847 | 0.85548 | -0.02671 | 0 | 0 | 0 | 0 | 0.61033 | 0.5848 | 0.84528 | 0.76404 | 0 | 0 | 0 | 0 | 0.32374 | 0.85543 | 0.91464 | 1.209 | 0 | 0 | 0 | 0 | 0.063876 | 1.0886 | 1.0905 | 1.5122
32 | 60 | 250 | 570 | 0.25 | 29.2398 | 8 | 0 | 0 | 1 | 10 | 0 | 0 | 500 | 2 | 3 | 45 | 0.3 | 0 | 1.7311 | 0.24256 | 0.033839 | 0.010752 | 0.88253 | 0.67443 | 2.4425 | 0.29022 | 0.54531 | 14.9182 | 0.20691 | 45 | 0.3 | 3 | 3 | 10 | 32 | 20 | 0 | 0.024307 | 0.0064584 | 0.00159 | 36.4651 | 22.4436 | 15.9719 | 10.4048 | 45 | 0.3 | 100000 | 20 | 23 | 160 | 32 | 20 | 0 | 0 | 0.18862 | 0.082212 | 0.06161 | 37.0393 | 51.0545 | 33.0904 | 20.3394 | 45 | 0.3 | 50000 | 20 | 33 | 0 | 100000 | 20 | 23 | 0 | 150000 | 20 | 18 | 0 | 200000 | 20 | 16 | 0 | 0 | 0 | 0 | 0 | 0.85512 | -0.023026 | 0.85543 | -0.026921 | 0 | 0 | 0 | 0 | 0.61074 | 0.58491 | 0.84564 | 0.7638 | 0 | 0 | 0 | 0 | 0.324 | 0.85576 | 0.91504 | 1.2089 | 0 | 0 | 0 | 0 | 0.064105 | 1.089 | 1.0909 | 1.512
32 | 60 | 250 | 570 | 0.25 | 29.2398 | 8 | 0 | 0 | 2 | 10 | 0 | 0 | 500 | 2 | 3 | 45 | 0.3 | 0 | 1.7302 | 0.24547 | 0.04039 | 0.010743 | 0.88525 | 0.68795 | 2.2465 | 0.3044 | 0.55411 | 14.4291 | 0.22575 | 45 | 0.3 | 3 | 3 | 10 | 32 | 20 | 0 | 0.024737 | 0.0063965 | 0.0017634 | 36.1465 | 22.1609 | 15.6572 | 10.2083 | 45 | 0.3 | 100000 | 20 | 23 | 160 | 32 | 20 | 0 | 0 | 0.1885 | 0.082156 | 0.061603 | 36.9926 | 51.1356 | 33.1106 | 20.3197 | 45 | 0.3 | 50000 | 20 | 33 | 0 | 100000 | 20 | 23 | 0 | 150000 | 20 | 18 | 0 | 200000 | 20 | 16 | 0 | 0 | 0 | 0 | 0 | 0.85497 | -0.023204 | 0.85528 | -0.027134 | 0 | 0 | 0 | 0 | 0.61066 | 0.58475 | 0.84548 | 0.76373 | 0 | 0 | 0 | 0 | 0.32397 | 0.85561 | 0.91489 | 1.2088 | 0 | 0 | 0 | 0 | 0.06408 | 1.0889 | 1.0908 | 1.512
32 | 60 | 250 | 570 | 0.25 | 29.2398 | 8 | 0 | 0 | 3 | 10 | 0 | 0 | 500 | 2 | 3 | 45 | 0.3 | 0 | 1.732 | 0.23719 | 0.036062 | 0.0097431 | 0.89454 | 0.62584 | 1.6768 | 0.29034 | 0.53362 | 14.5081 | 0.21296 | 45 | 0.3 | 3 | 3 | 10 | 32 | 20 | 0 | 0.024999 | 0.0064281 | 0.0015551 | 36.0284 | 22.5267 | 15.7037 | 9.9672 | 45 | 0.3 | 100000 | 20 | 23 | 160 | 32 | 20 | 0 | 0 | 0.18847 | 0.082091 | 0.061363 | 37.0494 | 50.7689 | 33.1146 | 20.3425 | 45 | 0.3 | 50000 | 20 | 33 | 0 | 100000 | 20 | 23 | 0 | 150000 | 20 | 18 | 0 | 200000 | 20 | 16 | 0 | 0 | 0 | 0 | 0 | 0.85487 | -0.023255 | 0.85518 | -0.027197 | 0 | 0 | 0 | 0 | 0.61058 | 0.58465 | 0.84536 | 0.7637 | 0 | 0 | 0 | 0 | 0.324 | 0.85553 | 0.91483 | 1.2088 | 0 | 0 | 0 | 0 | 0.064105 | 1.0888 | 1.0907 | 1.512
32 | 60 | 250 | 570 | 0.25 | 29.2398 | 8 | 0 | 0 | 4 | 10 | 0 | 0 | 500 | 2 | 3 | 45 | 0.3 | 0 | 1.7307 | 0.24383 | 0.039326 | 0.0083344 | 0.91309 | 0.97089 | 2.0749 | 0.29693 | 0.54982 | 14.929 | 0.21896 | 45 | 0.3 | 3 | 3 | 10 | 32 | 20 | 0 | 0.024273 | 0.0064513 | 0.0017857 | 35.8919 | 22.2174 | 15.6293 | 10.3355 | 45 | 0.3 | 100000 | 20 | 23 | 160 | 32 | 20 | 0 | 0 | 0.18813 | 0.082037 | 0.061435 | 37.0508 | 50.8992 | 33.0987 | 20.3375 | 45 | 0.3 | 50000 | 20 | 33 | 0 | 100000 | 20 | 23 | 0 | 150000 | 20 | 18 | 0 | 200000 | 20 | 16 | 0 | 0 | 0 | 0 | 0 | 0.85492 | -0.023332 | 0.85524 | -0.027285 | 0 | 0 | 0 | 0 | 0.61061 | 0.58465 | 0.84538 | 0.76368 | 0 | 0 | 0 | 0 | 0.32397 | 0.85545 | 0.91474 | 1.2088 | 0 | 0 | 0 | 0 | 0.064106 | 1.0888 | 1.0907 | 1.512
32 | 60 | 250 | 570 | 0.25 | 29.2398 | 8 | 0 | 0 | 5 | 10 | 0 | 0 | 500 | 2 | 3 | 45 | 0.3 | 0 | 1.7307 | 0.23463 | 0.036223 | 0.0051691 | 0.91185 | 0.90732 | 1.2767 | 0.28389 | 0.52836 | 14.7007 | 0.21095 | 45 | 0.3 | 3 | 3 | 10 | 32 | 20 | 0 | 0.024674 | 0.0064863 | 0.0015534 | 36.0027 | 22.3307 | 16.1265 | 10.3608 | 45 | 0.3 | 100000 | 20 | 23 | 160 | 32 | 20 | 0 | 0 | 0.18839 | 0.082172 | 0.061568 | 37.1242 | 51.0764 | 33.0542 | 20.2231 | 45 | 0.3 | 50000 | 20 | 33 | 0 | 100000 | 20 | 23 | 0 | 150000 | 20 | 18 | 0 | 200000 | 20 | 16 | 0 | 0 | 0 | 0 | 0 | 0.85482 | -0.023357 | 0.85514 | -0.027318 | 0 | 0 | 0 | 0 | 0.61053 | 0.58455 | 0.84525 | 0.76366 | 0 | 0 | 0 | 0 | 0.32397 | 0.85538 | 0.91467 | 1.2087 | 0 | 0 | 0 | 0 | 0.06408 | 1.0887 | 1.0906 | 1.512
32 | 60 | 250 | 570 | 0.25 | 29.2398 | 8 | 0 | 0 | 6 | 10 | 0 | 0 | 500 | 2 | 3 | 45 | 0.3 | 0 | 1.7302 | 0.23717 | 0.037382 | 0.018324 | 0.87304 | 0.68116 | 2.3623 | 0.30481 | 0.53623 | 14.3285 | 0.21971 | 45 | 0.3 | 3 | 3 | 10 | 32 | 20 | 0 | 0.024543 | 0.0065014 | 0.0016916 | 36.6081 | 22.3951 | 15.9124 | 10.548 | 45 | 0.3 | 100000 | 20 | 23 | 160 | 32 | 20 | 0 | 0 | 0.18937 | 0.082224 | 0.061468 | 36.964 | 50.6842 | 33.0029 | 20.1505 | 45 | 0.3 | 50000 | 20 | 33 | 0 | 100000 | 20 | 23 | 0 | 150000 | 20 | 18 | 0 | 200000 | 20 | 16 | 0 | 0 | 0 | 0 | 0 | 0.85443 | -0.02323 | 0.85475 | -0.027181 | 0 | 0 | 0 | 0 | 0.61053 | 0.5844 | 0.84514 | 0.76353 | 0 | 0 | 0 | 0 | 0.32397 | 0.8553 | 0.9146 | 1.2087 | 0 | 0 | 0 | 0 | 0.064157 | 1.0886 | 1.0905 | 1.5119
32 | 60 | 250 | 570 | 0.25 | 29.2398 | 8 | 0 | 0 | 7 | 10 | 0 | 0 | 500 | 2 | 3 | 45 | 0.3 | 0 | 1.7316 | 0.23843 | 0.039268 | 0.017048 | 0.86223 | 0.83429 | 1.881 | 0.29962 | 0.53881 | 14.3159 | 0.21229 | 45 | 0.3 | 3 | 3 | 10 | 32 | 20 | 0 | 0.02551 | 0.0065713 | 0.0019272 | 36.0471 | 21.6345 | 15.8213 | 10.2675 | 45 | 0.3 | 100000 | 20 | 23 | 160 | 32 | 20 | 0 | 0 | 0.18872 | 0.082205 | 0.061583 | 37.023 | 51.0564 | 33.1286 | 20.2739 | 45 | 0.3 | 50000 | 20 | 33 | 0 | 100000 | 20 | 23 | 0 | 150000 | 20 | 18 | 0 | 200000 | 20 | 16 | 0 | 0 | 0 | 0 | 0 | 0.85431 | -0.023357 | 0.85463 | -0.027334 | 0 | 0 | 0 | 0 | 0.61046 | 0.58424 | 0.84498 | 0.76346 | 0 | 0 | 0 | 0 | 0.32402 | 0.8552 | 0.91452 | 1.2086 | 0 | 0 | 0 | 0 | 0.064258 | 1.0885 | 1.0904 | 1.5118
32 | 60 | 250 | 570 | 0.25 | 29.2398 | 8 | 0 | 0 | 8 | 10 | 0 | 0 | 500 | 2 | 3 | 45 | 0.3 | 0 | 1.732 | 0.24251 | 0.04029 | 0.010293 | 0.88981 | 0.87042 | 2.2051 | 0.29805 | 0.54681 | 14.3425 | 0.2261 | 45 | 0.3 | 3 | 3 | 10 | 32 | 20 | 0 | 0.024667 | 0.006333 | 0.001306 | 36.3395 | 21.5407 | 15.6382 | 10.1236 | 45 | 0.3 | 100000 | 20 | 23 | 160 | 32 | 20 | 0 | 0 | 0.18844 | 0.082191 | 0.061657 | 37.0393 | 51.1401 | 33.0853 | 20.3316 | 45 | 0.3 | 50000 | 20 | 33 | 0 | 100000 | 20 | 23 | 0 | 150000 | 20 | 18 | 0 | 200000 | 20 | 16 | 0 | 0 | 0 | 0 | 0 | 0.85446 | -0.023408 | 0.85478 | -0.027389 | 0 | 0 | 0 | 0 | 0.61048 | 0.58437 | 0.84509 | 0.76355 | 0 | 0 | 0 | 0 | 0.32397 | 0.85525 | 0.91455 | 1.2087 | 0 | 0 | 0 | 0 | 0.064105 | 1.0885 | 1.0904 | 1.512
32 | 60 | 250 | 570 | 0.25 | 29.2398 | 8 | 0 | 0 | 9 | 10 | 0 | 0 | 500 | 2 | 3 | 45 | 0.3 | 0 | 1.732 | 0.24065 | 0.040344 | 0.011837 | 0.85458 | 0.88898 | 2.2128 | 0.30041 | 0.54327 | 13.9264 | 0.22223 | 45 | 0.3 | 3 | 3 | 10 | 32 | 20 | 0 | 0.0243 | 0.0063384 | 0.0015478 | 37.1547 | 22.7011 | 16.1006 | 10.4501 | 45 | 0.3 | 100000 | 20 | 23 | 160 | 32 | 20 | 0 | 0 | 0.18832 | 0.082089 | 0.061393 | 37.0449 | 50.9083 | 33.0945 | 20.3399 | 45 | 0.3 | 50000 | 20 | 33 | 0 | 100000 | 20 | 23 | 0 | 150000 | 20 | 18 | 0 | 200000 | 20 | 16 | 0 | 0 | 0 | 0 | 0 | 0.85443 | -0.023383 | 0.85475 | -0.02736 | 0 | 0 | 0 | 0 | 0.61048 | 0.58429 | 0.84504 | 0.76348 | 0 | 0 | 0 | 0 | 0.324 | 0.8552 | 0.91452 | 1.2087 | 0 | 0 | 0 | 0 | 0.064131 | 1.0885 | 1.0904 | 1.5119
32 | 60 | 250 | 570 | 0.25 | 29.2398 | 8 | 0 | 0 | 10 | 10 | 0 | 0 | 500 | 2 | 3 | 45 | 0.3 | 0 | 1.732 | 0.2339 | 0.033485 | 0.0038272 | 0.90015 | 0.84245 | 1.3763 | 0.28153 | 0.52562 | 13.9779 | 0.22092 | 45 | 0.3 | 3 | 3 | 10 | 32 | 20 | 0 | 0.025319 | 0.0064024 | 0.0018223 | 36.7346 | 21.4547 | 15.3595 | 9.7036 | 45 | 0.3 | 100000 | 20 | 23 | 160 | 32 | 20 | 0 | 0 | 0.18848 | 0.082154 | 0.061516 | 37.0718 | 51.1592 | 33.041 | 20.4469 | 45 | 0.3 | 50000 | 20 | 33 | 0 | 100000 | 20 | 23 | 0 | 150000 | 20 | 18 | 0 | 200000 | 20 | 16 | 0 | 0 | 0 | 0 | 0 | 0.85449 | -0.023383 | 0.8548 | -0.027358 | 0 | 0 | 0 | 0 | 0.6104 | 0.58419 | 0.84491 | 0.76346 | 0 | 0 | 0 | 0 | 0.32394 | 0.85505 | 0.91435 | 1.2086 | 0 | 0 | 0 | 0 | 0.064156 | 1.0884 | 1.0903 | 1.5119
32 | 60 | 250 | 570 | 0.25 | 29.2398 | 9 | 0 | 0 | 1 | 10 | 0 | 0 | 500 | 2 | 3 | 45 | 0.3 | 0 | 1.7311 | 0.24315 | 0.040061 | 0.01281 | 0.86797 | 0.70288 | 1.5806 | 0.3054 | 0.54922 | 14.2909 | 0.21987 | 45 | 0.3 | 3 | 3 | 10 | 32 | 20 | 0 | 0.024833 | 0.0065032 | 0.0014144 | 36.4732 | 22.3144 | 16.1822 | 10.3987 | 45 | 0.3 | 100000 | 20 | 23 | 160 | 32 | 20 | 0 | 0 | 0.19011 | 0.082485 | 0.061583 | 36.7904 | 50.7905 | 32.8528 | 20.1323 | 45 | 0.3 | 50000 | 20 | 33 | 0 | 100000 | 20 | 23 | 0 | 150000 | 20 | 18 | 0 | 200000 | 20 | 16 | 0 | 0 | 0 | 0 | 0 | 0.85438 | -0.023969 | 0.85472 | -0.028047 | 0 | 0 | 0 | 0 | 0.61089 | 0.58409 | 0.84519 | 0.76297 | 0 | 0 | 0 | 0 | 0.3244 | 0.85522 | 0.91468 | 1.2082 | 0 | 0 | 0 | 0 | 0.06459 | 1.0887 | 1.0906 | 1.5115
32 | 60 | 250 | 570 | 0.25 | 29.2398 | 9 | 0 | 0 | 2 | 10 | 0 | 0 | 500 | 2 | 3 | 45 | 0.3 | 0 | 1.7298 | 0.2429 | 0.039373 | 0.014046 | 0.84611 | 0.69456 | 1.3199 | 0.30138 | 0.54899 | 13.8334 | 0.21554 | 45 | 0.3 | 3 | 3 | 10 | 32 | 20 | 0 | 0.025284 | 0.0064931 | 0.0019572 | 36.301 | 20.9805 | 14.9328 | 9.6871 | 45 | 0.3 | 100000 | 20 | 23 | 160 | 32 | 20 | 0 | 0 | 0.18994 | 0.082294 | 0.061354 | 36.856 | 50.6141 | 32.9412 | 19.9681 | 45 | 0.3 | 50000 | 20 | 33 | 0 | 100000 | 20 | 23 | 0 | 150000 | 20 | 18 | 0 | 200000 | 20 | 16 | 0 | 0 | 0 | 0 | 0 | 0.85431 | -0.024173 | 0.85465 | -0.028288 | 0 | 0 | 0 | 0 | 0.61086 | 0.58399 | 0.8451 | 0.76291 | 0 | 0 | 0 | 0 | 0.3244 | 0.8551 | 0.91456 | 1.2082 | 0 | 0 | 0 | 0 | 0.06459 | 1.0886 | 1.0905 | 1.5115
32 | 60 | 250 | 570 | 0.25 | 29.2398 | 9 | 0 | 0 | 3 | 10 | 0 | 0 | 500 | 2 | 3 | 45 | 0.3 | 0 | 1.732 | 0.24259 | 0.033138 | 0.0071471 | 0.91409 | 0.92797 | 2.4929 | 0.29029 | 0.5447 | 15.06 | 0.20957 | 45 | 0.3 | 3 | 3 | 10 | 32 | 20 | 0 | 0.023796 | 0.0063487 | 0.0015718 | 36.1966 | 22.2815 | 15.9181 | 10.3106 | 45 | 0.3 | 100000 | 20 | 23 | 160 | 32 | 20 | 0 | 0 | 0.1889 | 0.08213 | 0.06144 | 37.0746 | 50.8492 | 32.9935 | 20.1487 | 45 | 0.3 | 50000 | 20 | 33 | 0 | 100000 | 20 | 23 | 0 | 150000 | 20 | 18 | 0 | 200000 | 20 | 16 | 0 | 0 | 0 | 0 | 0 | 0.85428 | -0.024275 | 0.85463 | -0.028409 | 0 | 0 | 0 | 0 | 0.61069 | 0.58386 | 0.84488 | 0.76295 | 0 | 0 | 0 | 0 | 0.32433 | 0.85494 | 0.91439 | 1.2082 | 0 | 0 | 0 | 0 | 0.064564 | 1.0885 | 1.0904 | 1.5116
32 | 60 | 250 | 570 | 0.25 | 29.2398 | 9 | 0 | 0 | 4 | 10 | 0 | 0 | 500 | 2 | 3 | 45 | 0.3 | 0 | 1.7333 | 0.24258 | 0.040113 | 0.016933 | 0.88327 | 0.86256 | 2.4073 | 0.30583 | 0.54771 | 14.2282 | 0.23332 | 45 | 0.3 | 3 | 3 | 10 | 32 | 20 | 0 | 0.026228 | 0.0066856 | 0.0016266 | 36.5801 | 21.7433 | 15.2559 | 9.8821 | 45 | 0.3 | 100000 | 20 | 23 | 160 | 32 | 20 | 0 | 0 | 0.18915 | 0.082002 | 0.06123 | 36.92 | 50.7224 | 32.9826 | 20.1361 | 45 | 0.3 | 50000 | 20 | 33 | 0 | 100000 | 20 | 23 | 0 | 150000 | 20 | 18 | 0 | 200000 | 20 | 16 | 0 | 0 | 0 | 0 | 0 | 0.85408 | -0.024148 | 0.85442 | -0.028266 | 0 | 0 | 0 | 0 | 0.61079 | 0.58394 | 0.84501 | 0.76293 | 0 | 0 | 0 | 0 | 0.3243 | 0.855 | 0.91443 | 1.2083 | 0 | 0 | 0 | 0 | 0.064539 | 1.0886 | 1.0905 | 1.5116
32 | 60 | 250 | 570 | 0.25 | 29.2398 | 9 | 0 | 0 | 5 | 10 | 0 | 0 | 500 | 2 | 3 | 45 | 0.3 | 0 | 1.7333 | 0.24738 | 0.038461 | 0.011733 | 0.87658 | 0.86311 | 2.2635 | 0.30693 | 0.55736 | 14.5696 | 0.22235 | 45 | 0.3 | 3 | 3 | 10 | 32 | 20 | 0 | 0.025694 | 0.0065562 | 0.0017218 | 36.1338 | 21.7663 | 15.0672 | 9.8998 | 45 | 0.3 | 100000 | 20 | 23 | 160 | 32 | 20 | 0 | 0 | 0.1892 | 0.082226 | 0.061424 | 36.9594 | 50.7713 | 33.0203 | 20.2446 | 45 | 0.3 | 50000 | 20 | 33 | 0 | 100000 | 20 | 23 | 0 | 150000 | 20 | 18 | 0 | 200000 | 20 | 16 | 0 | 0 | 0 | 0 | 0 | 0.85413 | -0.024326 | 0.85447 | -0.028473 | 0 | 0 | 0 | 0 | 0.61063 | 0.58378 | 0.84479 | 0.76292 | 0 | 0 | 0 | 0 | 0.32438 | 0.85489 | 0.91436 | 1.2081 | 0 | 0 | 0 | 0 | 0.06459 | 1.0885 | 1.0904 | 1.5115
32 | 60 | 250 | 570 | 0.25 | 29.2398 | 9 | 0 | 0 | 6 | 10 | 0 | 0 | 500 | 2 | 3 | 45 | 0.3 | 0 | 1.7347 | 0.23896 | 0.03545 | 0.0085412 | 0.88611 | 0.76484 | 1.8937 | 0.29002 | 0.53714 | 14.379 | 0.216 | 45 | 0.3 | 3 | 3 | 10 | 32 | 20 | 0 | 0.024519 | 0.0065936 | 0.001684 | 36.468 | 22.9211 | 16.0968 | 10.5582 | 45 | 0.3 | 100000 | 20 | 23 | 160 | 32 | 20 | 0 | 0 | 0.18886 | 0.082243 | 0.061608 | 36.9347 | 50.9031 | 33.1146 | 20.4134 | 45 | 0.3 | 50000 | 20 | 33 | 0 | 100000 | 20 | 23 | 0 | 150000 | 20 | 18 | 0 | 200000 | 20 | 16 | 0 | 0 | 0 | 0 | 0 | 0.854 | -0.024301 | 0.85435 | -0.028448 | 0 | 0 | 0 | 0 | 0.61071 | 0.58381 | 0.84487 | 0.76288 | 0 | 0 | 0 | 0 | 0.32435 | 0.85489 | 0.91436 | 1.2082 | 0 | 0 | 0 | 0 | 0.064564 | 1.0885 | 1.0904 | 1.5115
32 | 60 | 250 | 570 | 0.25 | 29.2398 | 9 | 0 | 0 | 7 | 10 | 0 | 0 | 500 | 2 | 3 | 45 | 0.3 | 0 | 1.7324 | 0.24128 | 0.040919 | 0.015045 | 0.87191 | 0.71423 | 2.2043 | 0.30406 | 0.54489 | 14.8311 | 0.21176 | 45 | 0.3 | 3 | 3 | 10 | 32 | 20 | 0 | 0.024792 | 0.0064735 | 0.0016891 | 35.6957 | 22.1185 | 15.7534 | 10.1443 | 45 | 0.3 | 100000 | 20 | 23 | 160 | 32 | 20 | 0 | 0 | 0.19021 | 0.082399 | 0.061522 | 36.7558 | 50.8112 | 32.9018 | 20.0359 | 45 | 0.3 | 50000 | 20 | 33 | 0 | 100000 | 20 | 23 | 0 | 150000 | 20 | 18 | 0 | 200000 | 20 | 16 | 0 | 0 | 0 | 0 | 0 | 0.85403 | -0.024148 | 0.85437 | -0.028268 | 0 | 0 | 0 | 0 | 0.61069 | 0.58381 | 0.84485 | 0.7629 | 0 | 0 | 0 | 0 | 0.32433 | 0.85487 | 0.91432 | 1.2082 | 0 | 0 | 0 | 0 | 0.064513 | 1.0883 | 1.0903 | 1.5116
32 | 60 | 250 | 570 | 0.25 | 29.2398 | 9 | 0 | 0 | 8 | 10 | 0 | 0 | 500 | 2 | 3 | 45 | 0.3 | 0 | 1.7324 | 0.24409 | 0.030363 | 0.01068 | 0.8719 | 0.70935 | 1.7381 | 0.29341 | 0.54744 | 14.0498 | 0.21252 | 45 | 0.3 | 3 | 3 | 10 | 32 | 20 | 0 | 0.025342 | 0.0064865 | 0.0016314 | 36.4293 | 21.8809 | 15.0666 | 9.692 | 45 | 0.3 | 100000 | 20 | 23 | 160 | 32 | 20 | 0 | 0 | 0.1885 | 0.082149 | 0.061639 | 36.9927 | 51.1015 | 33.0944 | 20.4119 | 45 | 0.3 | 50000 | 20 | 33 | 0 | 100000 | 20 | 23 | 0 | 150000 | 20 | 18 | 0 | 200000 | 20 | 16 | 0 | 0 | 0 | 0 | 0 | 0.85405 | -0.024326 | 0.8544 | -0.028476 | 0 | 0 | 0 | 0 | 0.61056 | 0.58376 | 0.84472 | 0.76296 | 0 | 0 | 0 | 0 | 0.3243 | 0.85484 | 0.91429 | 1.2082 | 0 | 0 | 0 | 0 | 0.064539 | 1.0883 | 1.0902 | 1.5116
32 | 60 | 250 | 570 | 0.25 | 29.2398 | 9 | 0 | 0 | 9 | 10 | 0 | 0 | 500 | 2 | 3 | 45 | 0.3 | 0 | 1.7307 | 0.23861 | 0.035786 | 0.013275 | 0.87173 | 0.95378 | 2.5912 | 0.29931 | 0.53829 | 14.0641 | 0.22334 | 45 | 0.3 | 3 | 3 | 10 | 32 | 20 | 0 | 0.024975 | 0.006621 | 0.00141 | 36.2067 | 21.7948 | 15.4684 | 10.3485 | 45 | 0.3 | 100000 | 20 | 23 | 160 | 32 | 20 | 0 | 0 | 0.18938 | 0.082228 | 0.061548 | 36.9287 | 50.843 | 32.9335 | 20.2137 | 45 | 0.3 | 50000 | 20 | 33 | 0 | 100000 | 20 | 23 | 0 | 150000 | 20 | 18 | 0 | 200000 | 20 | 16 | 0 | 0 | 0 | 0 | 0 | 0.85387 | -0.02425 | 0.85422 | -0.028392 | 0 | 0 | 0 | 0 | 0.61061 | 0.58366 | 0.84469 | 0.76283 | 0 | 0 | 0 | 0 | 0.32433 | 0.85479 | 0.91425 | 1.2082 | 0 | 0 | 0 | 0 | 0.064514 | 1.0883 | 1.0902 | 1.5116
32 | 60 | 250 | 570 | 0.25 | 29.2398 | 9 | 0 | 0 | 10 | 10 | 0 | 0 | 500 | 2 | 3 | 45 | 0.3 | 0 | 1.7333 | 0.24251 | 0.036121 | 0.011182 | 0.87747 | 0.7739 | 2.5004 | 0.29662 | 0.54551 | 14.4196 | 0.21733 | 45 | 0.3 | 3 | 3 | 10 | 32 | 20 | 0 | 0.025894 | 0.0065113 | 0.0015049 | 36.6094 | 22.3185 | 15.192 | 9.7398 | 45 | 0.3 | 100000 | 20 | 23 | 160 | 32 | 20 | 0 | 0 | 0.18896 | 0.082128 | 0.061473 | 36.962 | 50.8921 | 33.1244 | 20.2859 | 45 | 0.3 | 50000 | 20 | 33 | 0 | 100000 | 20 | 23 | 0 | 150000 | 20 | 18 | 0 | 200000 | 20 | 16 | 0 | 0 | 0 | 0 | 0 | 0.8538 | -0.024224 | 0.85414 | -0.028365 | 0 | 0 | 0 | 0 | 0.61056 | 0.58355 | 0.84458 | 0.76279 | 0 | 0 | 0 | 0 | 0.32438 | 0.85464 | 0.91413 | 1.208 | 0 | 0 | 0 | 0 | 0.064692 | 1.0883 | 1.0902 | 1.5114
32 | 60 | 250 | 570 | 0.25 | 29.2398 | 10 | 0 | 0 | 1 | 10 | 0 | 0 | 500 | 2 | 3 | 45 | 0.3 | 0 | 1.7289 | 0.24271 | 0.035221 | 0.013074 | 0.83721 | 0.79019 | 2.271 | 0.30677 | 0.54776 | 13.988 | 0.20638 | 45 | 0.3 | 3 | 3 | 10 | 32 | 20 | 0 | 0.026 | 0.0066644 | 0.0019819 | 36.6932 | 21.5661 | 14.9249 | 9.2263 | 45 | 0.3 | 100000 | 20 | 23 | 160 | 32 | 20 | 0 | 0 | 0.1883 | 0.081809 | 0.061108 | 37.1074 | 50.992 | 32.9684 | 20.2448 | 45 | 0.3 | 50000 | 20 | 33 | 0 | 100000 | 20 | 23 | 0 | 150000 | 20 | 18 | 0 | 200000 | 20 | 16 | 0 | 0 | 0 | 0 | 0 | 0.85484 | -0.022771 | 0.85515 | -0.026631 | 0 | 0 | 0 | 0 | 0.61081 | 0.5848 | 0.84563 | 0.76365 | 0 | 0 | 0 | 0 | 0.32402 | 0.85579 | 0.91507 | 1.2089 | 0 | 0 | 0 | 0 | 0.06408 | 1.089 | 1.0909 | 1.512
32 | 60 | 250 | 570 | 0.25 | 29.2398 | 10 | 0 | 0 | 2 | 10 | 0 | 0 | 500 | 2 | 3 | 45 | 0.3 | 0 | 1.7298 | 0.24399 | 0.034437 | 0.0093794 | 0.88234 | 0.71391 | 2.4276 | 0.29593 | 0.54823 | 14.7342 | 0.20872 | 45 | 0.3 | 3 | 3 | 10 | 32 | 20 | 0 | 0.025737 | 0.0064773 | 0.0014221 | 36.1272 | 22.1187 | 15.2814 | 9.9104 | 45 | 0.3 | 100000 | 20 | 23 | 160 | 32 | 20 | 0 | 0 | 0.18814 | 0.081867 | 0.061295 | 37.0671 | 51.077 | 33.0708 | 20.2417 | 45 | 0.3 | 50000 | 20 | 33 | 0 | 100000 | 20 | 23 | 0 | 150000 | 20 | 18 | 0 | 200000 | 20 | 16 | 0 | 0 | 0 | 0 | 0 | 0.85469 | -0.022975 | 0.855 | -0.026875 | 0 | 0 | 0 | 0 | 0.61071 | 0.5847 | 0.84548 | 0.76364 | 0 | 0 | 0 | 0 | 0.32405 | 0.85561 | 0.91492 | 1.2088 | 0 | 0 | 0 | 0 | 0.064131 | 1.0889 | 1.0908 | 1.512
32 | 60 | 250 | 570 | 0.25 | 29.2398 | 10 | 0 | 0 | 3 | 10 | 0 | 0 | 500 | 2 | 3 | 45 | 0.3 | 0 | 1.7276 | 0.24421 | 0.03707 | 0.010981 | 0.88494 | 0.81653 | 2.3664 | 0.29928 | 0.55039 | 14.505 | 0.22237 | 45 | 0.3 | 3 | 3 | 10 | 32 | 20 | 0 | 0.024653 | 0.0064861 | 0.0013848 | 35.8734 | 22.1841 | 15.9449 | 10.0495 | 45 | 0.3 | 100000 | 20 | 23 | 160 | 32 | 20 | 0 | 0 | 0.18822 | 0.081864 | 0.061315 | 37.0117 | 50.999 | 33.1474 | 20.2038 | 45 | 0.3 | 50000 | 20 | 33 | 0 | 100000 | 20 | 23 | 0 | 150000 | 20 | 18 | 0 | 200000 | 20 | 16 | 0 | 0 | 0 | 0 | 0 | 0.85489 | -0.023 | 0.8552 | -0.026898 | 0 | 0 | 0 | 0 | 0.61058 | 0.58455 | 0.84529 | 0.76362 | 0 | 0 | 0 | 0 | 0.32402 | 0.85551 | 0.91481 | 1.2087 | 0 | 0 | 0 | 0 | 0.06408 | 1.0888 | 1.0907 | 1.512
32 | 60 | 250 | 570 | 0.25 | 29.2398 | 10 | 0 | 0 | 4 | 10 | 0 | 0 | 500 | 2 | 3 | 45 | 0.3 | 0 | 1.7289 | 0.23376 | 0.033023 | 0.012081 | 0.8767 | 0.62637 | 2.0185 | 0.28764 | 0.52636 | 14.1795 | 0.20502 | 45 | 0.3 | 3 | 3 | 10 | 32 | 20 | 0 | 0.025242 | 0.0065443 | 0.0015696 | 36.5498 | 21.7167 | 15.4256 | 9.7529 | 45 | 0.3 | 100000 | 20 | 23 | 160 | 32 | 20 | 0 | 0 | 0.18837 | 0.0819 | 0.061367 | 37.1177 | 51.0885 | 33.0523 | 20.2637 | 45 | 0.3 | 50000 | 20 | 33 | 0 | 100000 | 20 | 23 | 0 | 150000 | 20 | 18 | 0 | 200000 | 20 | 16 | 0 | 0 | 0 | 0 | 0 | 0.85431 | -0.022975 | 0.85462 | -0.026887 | 0 | 0 | 0 | 0 | 0.61066 | 0.58447 | 0.84529 | 0.76349 | 0 | 0 | 0 | 0 | 0.32397 | 0.85545 | 0.91474 | 1.2088 | 0 | 0 | 0 | 0 | 0.064106 | 1.0887 | 1.0906 | 1.512
32 | 60 | 250 | 570 | 0.25 | 29.2398 | 10 | 0 | 0 | 5 | 10 | 0 | 0 | 500 | 2 | 3 | 45 | 0.3 | 0 | 1.7284 | 0.2458 | 0.035184 | 0.010614 | 0.87514 | 0.88665 | 2.1614 | 0.30054 | 0.5532 | 14.3355 | 0.21841 | 45 | 0.3 | 3 | 3 | 10 | 32 | 20 | 0 | 0.024782 | 0.0064494 | 0.0015887 | 36.2321 | 22.3734 | 15.4847 | 10.0736 | 45 | 0.3 | 100000 | 20 | 23 | 160 | 32 | 20 | 0 | 0 | 0.18791 | 0.081906 | 0.061412 | 37.0851 | 50.9819 | 32.9447 | 20.3417 | 45 | 0.3 | 50000 | 20 | 33 | 0 | 100000 | 20 | 23 | 0 | 150000 | 20 | 18 | 0 | 200000 | 20 | 16 | 0 | 0 | 0 | 0 | 0 | 0.85433 | -0.022847 | 0.85464 | -0.026737 | 0 | 0 | 0 | 0 | 0.61063 | 0.58445 | 0.84525 | 0.76349 | 0 | 0 | 0 | 0 | 0.324 | 0.85538 | 0.91468 | 1.2087 | 0 | 0 | 0 | 0 | 0.064105 | 1.0887 | 1.0906 | 1.512
32 | 60 | 250 | 570 | 0.25 | 29.2398 | 10 | 0 | 0 | 6 | 10 | 0 | 0 | 500 | 2 | 3 | 45 | 0.3 | 0 | 1.7289 | 0.24514 | 0.032313 | 0.016338 | 0.87832 | 0.63458 | 2.5096 | 0.30851 | 0.55239 | 14.4963 | 0.21441 | 45 | 0.3 | 3 | 3 | 10 | 32 | 20 | 0 | 0.024054 | 0.0062727 | 0.0014145 | 35.8117 | 22.3174 | 16.2724 | 10.7335 | 45 | 0.3 | 100000 | 20 | 23 | 160 | 32 | 20 | 0 | 0 | 0.18842 | 0.082035 | 0.061487 | 37.0553 | 51.0923 | 32.9765 | 20.2648 | 45 | 0.3 | 50000 | 20 | 33 | 0 | 100000 | 20 | 23 | 0 | 150000 | 20 | 18 | 0 | 200000 | 20 | 16 | 0 | 0 | 0 | 0 | 0 | 0.85438 | -0.023051 | 0.85469 | -0.026974 | 0 | 0 | 0 | 0 | 0.61058 | 0.58442 | 0.8452 | 0.76351 | 0 | 0 | 0 | 0 | 0.32397 | 0.85538 | 0.91467 | 1.2087 | 0 | 0 | 0 | 0 | 0.06408 | 1.0886 | 1.0905 | 1.512
32 | 60 | 250 | 570 | 0.25 | 29.2398 | 10 | 0 | 0 | 7 | 10 | 0 | 0 | 500 | 2 | 3 | 45 | 0.3 | 0 | 1.7298 | 0.24343 | 0.034564 | 0.01618 | 0.84152 | 0.56224 | 2.3764 | 0.30571 | 0.54824 | 14.4296 | 0.20048 | 45 | 0.3 | 3 | 3 | 10 | 32 | 20 | 0 | 0.025741 | 0.0065661 | 0.0015977 | 36.4976 | 21.7327 | 15.2572 | 9.9369 | 45 | 0.3 | 100000 | 20 | 23 | 160 | 32 | 20 | 0 | 0 | 0.18864 | 0.081937 | 0.061497 | 37.0029 | 50.9759 | 32.9444 | 20.1433 | 45 | 0.3 | 50000 | 20 | 33 | 0 | 100000 | 20 | 23 | 0 | 150000 | 20 | 18 | 0 | 200000 | 20 | 16 | 0 | 0 | 0 | 0 | 0 | 0.8542 | -0.022949 | 0.85451 | -0.02686 | 0 | 0 | 0 | 0 | 0.61061 | 0.5844 | 0.8452 | 0.76347 | 0 | 0 | 0 | 0 | 0.324 | 0.85535 | 0.91466 | 1.2087 | 0 | 0 | 0 | 0 | 0.064106 | 1.0886 | 1.0905 | 1.512
32 | 60 | 250 | 570 | 0.25 | 29.2398 | 10 | 0 | 0 | 8 | 10 | 0 | 0 | 500 | 2 | 3 | 45 | 0.3 | 0 | 1.732 | 0.23238 | 0.030155 | 0.011483 | 0.90136 | 0.81703 | 1.8081 | 0.28243 | 0.5213 | 14.397 | 0.21334 | 45 | 0.3 | 3 | 3 | 10 | 32 | 20 | 0 | 0.025085 | 0.0064547 | 0.0017347 | 35.9929 | 22.5989 | 15.5843 | 9.7434 | 45 | 0.3 | 100000 | 20 | 23 | 160 | 32 | 20 | 0 | 0 | 0.18729 | 0.081768 | 0.06134 | 37.1027 | 51.1415 | 33.1435 | 20.4759 | 45 | 0.3 | 50000 | 20 | 33 | 0 | 100000 | 20 | 23 | 0 | 150000 | 20 | 18 | 0 | 200000 | 20 | 16 | 0 | 0 | 0 | 0 | 0 | 0.85436 | -0.023153 | 0.85467 | -0.027094 | 0 | 0 | 0 | 0 | 0.61053 | 0.58434 | 0.84511 | 0.76348 | 0 | 0 | 0 | 0 | 0.32389 | 0.85528 | 0.91455 | 1.2088 | 0 | 0 | 0 | 0 | 0.064055 | 1.0886 | 1.0905 | 1.512
32 | 60 | 250 | 570 | 0.25 | 29.2398 | 10 | 0 | 0 | 9 | 10 | 0 | 0 | 500 | 2 | 3 | 45 | 0.3 | 0 | 1.7298 | 0.23612 | 0.036569 | 0.011795 | 0.89467 | 1.0039 | 2.2517 | 0.28962 | 0.53179 | 14.1955 | 0.22482 | 45 | 0.3 | 3 | 3 | 10 | 32 | 20 | 0 | 0.025427 | 0.0063903 | 0.0014556 | 36.3928 | 20.9961 | 14.7213 | 9.6082 | 45 | 0.3 | 100000 | 20 | 23 | 160 | 32 | 20 | 0 | 0 | 0.18764 | 0.081997 | 0.061671 | 36.9958 | 51.1527 | 33.034 | 20.4423 | 45 | 0.3 | 50000 | 20 | 33 | 0 | 100000 | 20 | 23 | 0 | 150000 | 20 | 18 | 0 | 200000 | 20 | 16 | 0 | 0 | 0 | 0 | 0 | 0.85428 | -0.023 | 0.85459 | -0.026917 | 0 | 0 | 0 | 0 | 0.61051 | 0.58434 | 0.84509 | 0.76351 | 0 | 0 | 0 | 0 | 0.32392 | 0.85522 | 0.91451 | 1.2087 | 0 | 0 | 0 | 0 | 0.06408 | 1.0886 | 1.0905 | 1.512
32 | 60 | 250 | 570 | 0.25 | 29.2398 | 10 | 0 | 0 | 10 | 10 | 0 | 0 | 500 | 2 | 3 | 45 | 0.3 | 0 | 1.7316 | 0.2357 | 0.039181 | 0.0061552 | 0.90296 | 0.96306 | 1.6118 | 0.28781 | 0.53163 | 14.6739 | 0.21574 | 45 | 0.3 | 3 | 3 | 10 | 32 | 20 | 0 | 0.024483 | 0.0065779 | 0.0017547 | 36.4117 | 22.3754 | 16.1592 | 11.0103 | 45 | 0.3 | 100000 | 20 | 23 | 160 | 32 | 20 | 0 | 0 | 0.1875 | 0.081638 | 0.061194 | 37.0741 | 51.0451 | 33.1498 | 20.3439 | 45 | 0.3 | 50000 | 20 | 33 | 0 | 100000 | 20 | 23 | 0 | 150000 | 20 | 18 | 0 | 200000 | 20 | 16 | 0 | 0 | 0 | 0 | 0 | 0.85454 | -0.023026 | 0.85485 | -0.026939 | 0 | 0 | 0 | 0 | 0.61046 | 0.58434 | 0.84505 | 0.76355 | 0 | 0 | 0 | 0 | 0.32394 | 0.8552 | 0.9145 | 1.2087 | 0 | 0 | 0 | 0 | 0.064054 | 1.0886 | 1.0905 | 1.512
33 | 60 | 250 | 1570 | 0.08 | 33.1741 | 1 | 0 | 0 | 1 | 10 | 0 | 0 | 500 | 2 | 3 | 45 | 0.3 | 0 | 1.764 | 0.33473 | 0.045195 | 0.011477 | 0.91262 | 0.81472 | 2.7011 | 0.39963 | 0.75133 | 14.5163 | 0.30958 | 45 | 0.3 | 3 | 3 | 10 | 32 | 20 | 0 | 0.037326 | 0.0090556 | 0.0015073 | 35.3326 | 22.2547 | 15.7826 | 10.1793 | 45 | 0.3 | 100000 | 20 | 23 | 160 | 32 | 20 | 0 | 0 | 0.21581 | 0.092666 | 0.066031 | 36.0974 | 49.542 | 31.724 | 19.8852 | 45 | 0.3 | 50000 | 20 | 33 | 0 | 100000 | 20 | 23 | 0 | 150000 | 20 | 18 | 0 | 200000 | 20 | 16 | 0 | 0 | 0 | 0 | 0 | 0.86351 | -0.0097918 | 0.86357 | -0.011339 | 0 | 0 | 0 | 0 | 0.60599 | 0.59227 | 0.84736 | 0.77395 | 0 | 0 | 0 | 0 | 0.31811 | 0.85762 | 0.91472 | 1.2156 | 0 | 0 | 0 | 0 | 0.059235 | 1.0868 | 1.0884 | 1.5163
33 | 60 | 250 | 1570 | 0.08 | 33.1741 | 1 | 0 | 0 | 2 | 10 | 0 | 0 | 500 | 2 | 3 | 45 | 0.3 | 0 | 1.764 | 0.3368 | 0.045948 | 0.0087157 | 0.95226 | 0.81095 | 2.0417 | 0.39917 | 0.7565 | 15.0558 | 0.31374 | 45 | 0.3 | 3 | 3 | 10 | 32 | 20 | 0 | 0.036118 | 0.0089893 | 0.0018492 | 35.4375 | 22.8355 | 16.2326 | 10.5776 | 45 | 0.3 | 100000 | 20 | 23 | 160 | 32 | 20 | 0 | 0 | 0.21817 | 0.093263 | 0.065906 | 35.9656 | 49.5573 | 31.6416 | 19.7265 | 45 | 0.3 | 50000 | 20 | 33 | 0 | 100000 | 20 | 23 | 0 | 150000 | 20 | 18 | 0 | 200000 | 20 | 16 | 0 | 0 | 0 | 0 | 0 | 0.86285 | -0.0099958 | 0.86291 | -0.011584 | 0 | 0 | 0 | 0 | 0.60594 | 0.59171 | 0.84693 | 0.77352 | 0 | 0 | 0 | 0 | 0.31823 | 0.85709 | 0.91426 | 1.2153 | 0 | 0 | 0 | 0 | 0.059541 | 1.0864 | 1.088 | 1.516
33 | 60 | 250 | 1570 | 0.08 | 33.1741 | 1 | 0 | 0 | 3 | 10 | 0 | 0 | 500 | 2 | 3 | 45 | 0.3 | 0 | 1.764 | 0.33513 | 0.04751 | 0.013862 | 0.91079 | 0.63813 | 2.4873 | 0.40409 | 0.75349 | 14.987 | 0.29765 | 45 | 0.3 | 3 | 3 | 10 | 32 | 20 | 0 | 0.036436 | 0.0088406 | 0.0018863 | 35.3432 | 23.1471 | 16.2176 | 10.4606 | 45 | 0.3 | 100000 | 20 | 23 | 160 | 32 | 20 | 0 | 0 | 0.21845 | 0.093485 | 0.066167 | 36.0958 | 49.5366 | 31.6207 | 19.746 | 45 | 0.3 | 50000 | 20 | 33 | 0 | 100000 | 20 | 23 | 0 | 150000 | 20 | 18 | 0 | 200000 | 20 | 16 | 0 | 0 | 0 | 0 | 0 | 0.86259 | -0.010302 | 0.86266 | -0.011942 | 0 | 0 | 0 | 0 | 0.60576 | 0.59143 | 0.84661 | 0.77343 | 0 | 0 | 0 | 0 | 0.31833 | 0.85686 | 0.91408 | 1.2151 | 0 | 0 | 0 | 0 | 0.05972 | 1.0862 | 1.0879 | 1.5159
33 | 60 | 250 | 1570 | 0.08 | 33.1741 | 1 | 0 | 0 | 4 | 10 | 0 | 0 | 500 | 2 | 3 | 45 | 0.3 | 0 | 1.7609 | 0.33978 | 0.048989 | 0.019212 | 0.91824 | 0.48425 | 2.355 | 0.41895 | 0.76668 | 14.9704 | 0.30877 | 45 | 0.3 | 3 | 3 | 10 | 32 | 20 | 0 | 0.037815 | 0.00916 | 0.0014232 | 34.9526 | 22.2526 | 15.5702 | 10.0806 | 45 | 0.3 | 100000 | 20 | 23 | 160 | 32 | 20 | 0 | 0 | 0.21886 | 0.093522 | 0.066565 | 35.9835 | 49.5493 | 31.6264 | 19.7121 | 45 | 0.3 | 50000 | 20 | 33 | 0 | 100000 | 20 | 23 | 0 | 150000 | 20 | 18 | 0 | 200000 | 20 | 16 | 0 | 0 | 0 | 0 | 0 | 0.86216 | -0.010404 | 0.86222 | -0.012066 | 0 | 0 | 0 | 0 | 0.60579 | 0.59118 | 0.84645 | 0.77319 | 0 | 0 | 0 | 0 | 0.31841 | 0.85663 | 0.91389 | 1.2149 | 0 | 0 | 0 | 0 | 0.059771 | 1.0861 | 1.0878 | 1.5158
33 | 60 | 250 | 1570 | 0.08 | 33.1741 | 1 | 0 | 0 | 5 | 10 | 0 | 0 | 500 | 2 | 3 | 45 | 0.3 | 0 | 1.7627 | 0.33949 | 0.048242 | 0.012768 | 0.95123 | 0.72109 | 2.6932 | 0.41177 | 0.7643 | 15.375 | 0.31308 | 45 | 0.3 | 3 | 3 | 10 | 32 | 20 | 0 | 0.03905 | 0.0092077 | 0.0014071 | 34.9245 | 21.7773 | 15.2634 | 9.7178 | 45 | 0.3 | 100000 | 20 | 23 | 160 | 32 | 20 | 0 | 0 | 0.21897 | 0.093594 | 0.066666 | 35.9868 | 49.4974 | 31.6656 | 19.7568 | 45 | 0.3 | 50000 | 20 | 33 | 0 | 100000 | 20 | 23 | 0 | 150000 | 20 | 18 | 0 | 200000 | 20 | 16 | 0 | 0 | 0 | 0 | 0 | 0.86201 | -0.010404 | 0.86207 | -0.012069 | 0 | 0 | 0 | 0 | 0.60576 | 0.59105 | 0.84634 | 0.77311 | 0 | 0 | 0 | 0 | 0.31841 | 0.8565 | 0.91377 | 1.2149 | 0 | 0 | 0 | 0 | 0.059924 | 1.086 | 1.0877 | 1.5157
33 | 60 | 250 | 1570 | 0.08 | 33.1741 | 1 | 0 | 0 | 6 | 10 | 0 | 0 | 500 | 2 | 3 | 45 | 0.3 | 0 | 1.764 | 0.34493 | 0.045653 | 0.0088222 | 0.93249 | 0.73792 | 2.746 | 0.40693 | 0.77462 | 15.1009 | 0.30982 | 45 | 0.3 | 3 | 3 | 10 | 32 | 20 | 0 | 0.03946 | 0.0093583 | 0.0017603 | 35.3223 | 21.4692 | 15.1115 | 9.3079 | 45 | 0.3 | 100000 | 20 | 23 | 160 | 32 | 20 | 0 | 0 | 0.21901 | 0.093609 | 0.066296 | 36.0143 | 49.6061 | 31.6618 | 19.7498 | 45 | 0.3 | 50000 | 20 | 33 | 0 | 100000 | 20 | 23 | 0 | 150000 | 20 | 18 | 0 | 200000 | 20 | 16 | 0 | 0 | 0 | 0 | 0 | 0.86188 | -0.010659 | 0.86195 | -0.012366 | 0 | 0 | 0 | 0 | 0.60574 | 0.59085 | 0.84618 | 0.77295 | 0 | 0 | 0 | 0 | 0.31851 | 0.85632 | 0.91364 | 1.2147 | 0 | 0 | 0 | 0 | 0.060051 | 1.0859 | 1.0876 | 1.5156
33 | 60 | 250 | 1570 | 0.08 | 33.1741 | 1 | 0 | 0 | 7 | 10 | 0 | 0 | 500 | 2 | 3 | 45 | 0.3 | 0 | 1.764 | 0.33614 | 0.046833 | 0.01272 | 0.94207 | 0.63637 | 2.198 | 0.40235 | 0.75598 | 15.2827 | 0.30584 | 45 | 0.3 | 3 | 3 | 10 | 32 | 20 | 0 | 0.039231 | 0.0092374 | 0.0015104 | 34.9238 | 21.9576 | 15.4484 | 10.0226 | 45 | 0.3 | 100000 | 20 | 23 | 160 | 32 | 20 | 0 | 0 | 0.21905 | 0.093392 | 0.066484 | 36.0759 | 49.5211 | 31.6522 | 19.6975 | 45 | 0.3 | 50000 | 20 | 33 | 0 | 100000 | 20 | 23 | 0 | 150000 | 20 | 18 | 0 | 200000 | 20 | 16 | 0 | 0 | 0 | 0 | 0 | 0.86175 | -0.010684 | 0.86182 | -0.012398 | 0 | 0 | 0 | 0 | 0.60576 | 0.59072 | 0.84611 | 0.77282 | 0 | 0 | 0 | 0 | 0.31851 | 0.85632 | 0.91364 | 1.2147 | 0 | 0 | 0 | 0 | 0.06 | 1.0859 | 1.0875 | 1.5156
33 | 60 | 250 | 1570 | 0.08 | 33.1741 | 1 | 0 | 0 | 8 | 10 | 0 | 0 | 500 | 2 | 3 | 45 | 0.3 | 0 | 1.7631 | 0.35496 | 0.04848 | 0.015469 | 0.92068 | 0.66637 | 2.6355 | 0.42623 | 0.79858 | 14.9044 | 0.32023 | 45 | 0.3 | 3 | 3 | 10 | 32 | 20 | 0 | 0.037594 | 0.0090953 | 0.0012758 | 35.761 | 22.7923 | 16.0684 | 10.1495 | 45 | 0.3 | 100000 | 20 | 23 | 160 | 32 | 20 | 0 | 0 | 0.21918 | 0.093593 | 0.066517 | 35.9722 | 49.4052 | 31.5611 | 19.6898 | 45 | 0.3 | 50000 | 20 | 33 | 0 | 100000 | 20 | 23 | 0 | 150000 | 20 | 18 | 0 | 200000 | 20 | 16 | 0 | 0 | 0 | 0 | 0 | 0.86145 | -0.010761 | 0.86151 | -0.012491 | 0 | 0 | 0 | 0 | 0.60574 | 0.59064 | 0.84604 | 0.77278 | 0 | 0 | 0 | 0 | 0.31856 | 0.85624 | 0.91359 | 1.2146 | 0 | 0 | 0 | 0 | 0.060102 | 1.0858 | 1.0875 | 1.5155
33 | 60 | 250 | 1570 | 0.08 | 33.1741 | 1 | 0 | 0 | 9 | 10 | 0 | 0 | 500 | 2 | 3 | 45 | 0.3 | 0 | 1.7653 | 0.33509 | 0.046102 | 0.0087205 | 0.94656 | 0.79909 | 1.1081 | 0.39518 | 0.75259 | 14.8739 | 0.30987 | 45 | 0.3 | 3 | 3 | 10 | 32 | 20 | 0 | 0.038576 | 0.009214 | 0.0015586 | 35.4605 | 22.2333 | 15.4871 | 9.9013 | 45 | 0.3 | 100000 | 20 | 23 | 160 | 32 | 20 | 0 | 0 | 0.21934 | 0.093676 | 0.066193 | 35.9195 | 49.493 | 31.6464 | 19.6854 | 45 | 0.3 | 50000 | 20 | 33 | 0 | 100000 | 20 | 23 | 0 | 150000 | 20 | 18 | 0 | 200000 | 20 | 16 | 0 | 0 | 0 | 0 | 0 | 0.86152 | -0.010837 | 0.86159 | -0.012579 | 0 | 0 | 0 | 0 | 0.60574 | 0.59059 | 0.846 | 0.77274 | 0 | 0 | 0 | 0 | 0.31864 | 0.85622 | 0.91359 | 1.2145 | 0 | 0 | 0 | 0 | 0.060128 | 1.0858 | 1.0875 | 1.5155
33 | 60 | 250 | 1570 | 0.08 | 33.1741 | 1 | 0 | 0 | 10 | 10 | 0 | 0 | 500 | 2 | 3 | 45 | 0.3 | 0 | 1.7653 | 0.33779 | 0.05056 | 0.014231 | 0.92822 | 0.68058 | 2.7612 | 0.40654 | 0.76018 | 15.4182 | 0.30142 | 45 | 0.3 | 3 | 3 | 10 | 32 | 20 | 0 | 0.03729 | 0.009201 | 0.0019246 | 35.2897 | 22.7928 | 16.2067 | 10.6907 | 45 | 0.3 | 100000 | 20 | 23 | 160 | 32 | 20 | 0 | 0 | 0.21936 | 0.093602 | 0.066182 | 36.0393 | 49.3897 | 31.6568 | 19.6883 | 45 | 0.3 | 50000 | 20 | 33 | 0 | 100000 | 20 | 23 | 0 | 150000 | 20 | 18 | 0 | 200000 | 20 | 16 | 0 | 0 | 0 | 0 | 0 | 0.86145 | -0.010914 | 0.86152 | -0.012668 | 0 | 0 | 0 | 0 | 0.60574 | 0.59049 | 0.84593 | 0.77265 | 0 | 0 | 0 | 0 | 0.31862 | 0.85609 | 0.91346 | 1.2145 | 0 | 0 | 0 | 0 | 0.060179 | 1.0858 | 1.0874 | 1.5154
33 | 60 | 250 | 1570 | 0.08 | 33.1741 | 2 | 0 | 0 | 1 | 10 | 0 | 0 | 500 | 2 | 3 | 45 | 0.3 | 0 | 1.776 | 0.37161 | 0.054816 | 0.011495 | 1.0121 | 0.53285 | 2.814 | 0.4498 | 0.83715 | 16.5126 | 0.33983 | 45 | 0.3 | 3 | 3 | 10 | 32 | 20 | 0 | 0.045375 | 0.010569 | 0.0014097 | 35.0585 | 22.2918 | 15.5701 | 9.958 | 45 | 0.3 | 100000 | 20 | 23 | 160 | 32 | 20 | 0 | 0 | 0.24291 | 0.10296 | 0.071312 | 35.7409 | 48.4259 | 30.7798 | 19.4246 | 45 | 0.3 | 50000 | 20 | 33 | 0 | 100000 | 20 | 23 | 0 | 150000 | 20 | 18 | 0 | 200000 | 20 | 16 | 0 | 0 | 0 | 0 | 0 | 0.83126 | -0.042329 | 0.83233 | -0.050878 | 0 | 0 | 0 | 0 | 0.61158 | 0.56157 | 0.8303 | 0.7428 | 0 | 0 | 0 | 0 | 0.33422 | 0.8389 | 0.90303 | 1.1917 | 0 | 0 | 0 | 0 | 0.079048 | 1.0782 | 1.0811 | 1.4976
33 | 60 | 250 | 1570 | 0.08 | 33.1741 | 2 | 0 | 0 | 2 | 10 | 0 | 0 | 500 | 2 | 3 | 45 | 0.3 | 0 | 1.7756 | 0.3678 | 0.051494 | 0.015394 | 1.0033 | 0.52039 | 2.5874 | 0.44505 | 0.82883 | 16.0976 | 0.34188 | 45 | 0.3 | 3 | 3 | 10 | 32 | 20 | 0 | 0.0459 | 0.01069 | 0.0016815 | 35.1166 | 22.4077 | 15.7062 | 9.9888 | 45 | 0.3 | 100000 | 20 | 23 | 160 | 32 | 20 | 0 | 0 | 0.24437 | 0.10329 | 0.071592 | 35.7313 | 48.305 | 30.7578 | 19.3322 | 45 | 0.3 | 50000 | 20 | 33 | 0 | 100000 | 20 | 23 | 0 | 150000 | 20 | 18 | 0 | 200000 | 20 | 16 | 0 | 0 | 0 | 0 | 0 | 0.83077 | -0.042661 | 0.83187 | -0.051305 | 0 | 0 | 0 | 0 | 0.61155 | 0.56134 | 0.83012 | 0.74262 | 0 | 0 | 0 | 0 | 0.33425 | 0.8386 | 0.90276 | 1.1915 | 0 | 0 | 0 | 0 | 0.07915 | 1.078 | 1.0809 | 1.4975
33 | 60 | 250 | 1570 | 0.08 | 33.1741 | 2 | 0 | 0 | 3 | 10 | 0 | 0 | 500 | 2 | 3 | 45 | 0.3 | 0 | 1.7773 | 0.35973 | 0.058971 | 0.0061175 | 1.0352 | 0.70284 | 2.8771 | 0.43169 | 0.8116 | 16.5668 | 0.34582 | 45 | 0.3 | 3 | 3 | 10 | 32 | 20 | 0 | 0.044929 | 0.010533 | 0.0015741 | 35.0003 | 22.2 | 15.6438 | 10.212 | 45 | 0.3 | 100000 | 20 | 23 | 160 | 32 | 20 | 0 | 0 | 0.24447 | 0.10341 | 0.071666 | 35.6316 | 48.4091 | 30.7558 | 19.3598 | 45 | 0.3 | 50000 | 20 | 33 | 0 | 100000 | 20 | 23 | 0 | 150000 | 20 | 18 | 0 | 200000 | 20 | 16 | 0 | 0 | 0 | 0 | 0 | 0.83092 | -0.042635 | 0.83202 | -0.051265 | 0 | 0 | 0 | 0 | 0.61145 | 0.56104 | 0.82984 | 0.74243 | 0 | 0 | 0 | 0 | 0.33435 | 0.83842 | 0.90263 | 1.1913 | 0 | 0 | 0 | 0 | 0.079252 | 1.0779 | 1.0808 | 1.4974
33 | 60 | 250 | 1570 | 0.08 | 33.1741 | 2 | 0 | 0 | 4 | 10 | 0 | 0 | 500 | 2 | 3 | 45 | 0.3 | 0 | 1.7773 | 0.37239 | 0.053548 | 0.01314 | 1.0082 | 0.49237 | 2.2439 | 0.44435 | 0.83796 | 16.1011 | 0.349 | 45 | 0.3 | 3 | 3 | 10 | 32 | 20 | 0 | 0.044213 | 0.010408 | 0.0016591 | 34.8671 | 22.3396 | 15.6311 | 10.1805 | 45 | 0.3 | 100000 | 20 | 23 | 160 | 32 | 20 | 0 | 0 | 0.24447 | 0.10341 | 0.071701 | 35.7262 | 48.4161 | 30.8234 | 19.4267 | 45 | 0.3 | 50000 | 20 | 33 | 0 | 100000 | 20 | 23 | 0 | 150000 | 20 | 18 | 0 | 200000 | 20 | 16 | 0 | 0 | 0 | 0 | 0 | 0.83016 | -0.042865 | 0.83126 | -0.051588 | 0 | 0 | 0 | 0 | 0.6115 | 0.56094 | 0.82981 | 0.7423 | 0 | 0 | 0 | 0 | 0.33435 | 0.8384 | 0.9026 | 1.1913 | 0 | 0 | 0 | 0 | 0.079354 | 1.0779 | 1.0808 | 1.4973
33 | 60 | 250 | 1570 | 0.08 | 33.1741 | 2 | 0 | 0 | 5 | 10 | 0 | 0 | 500 | 2 | 3 | 45 | 0.3 | 0 | 1.7773 | 0.35578 | 0.052909 | 0.014706 | 1.0391 | 0.9148 | 2.0645 | 0.43186 | 0.80196 | 16.2905 | 0.3447 | 45 | 0.3 | 3 | 3 | 10 | 32 | 20 | 0 | 0.046221 | 0.010575 | 0.0020592 | 35.3396 | 22.2259 | 15.4098 | 9.4733 | 45 | 0.3 | 100000 | 20 | 23 | 160 | 32 | 20 | 0 | 0 | 0.2443 | 0.10334 | 0.071585 | 35.732 | 48.3539 | 30.7058 | 19.3988 | 45 | 0.3 | 50000 | 20 | 33 | 0 | 100000 | 20 | 23 | 0 | 150000 | 20 | 18 | 0 | 200000 | 20 | 16 | 0 | 0 | 0 | 0 | 0 | 0.83087 | -0.042865 | 0.83198 | -0.051544 | 0 | 0 | 0 | 0 | 0.6114 | 0.56104 | 0.8298 | 0.74247 | 0 | 0 | 0 | 0 | 0.3344 | 0.83837 | 0.9026 | 1.1913 | 0 | 0 | 0 | 0 | 0.079278 | 1.0779 | 1.0808 | 1.4974
33 | 60 | 250 | 1570 | 0.08 | 33.1741 | 2 | 0 | 0 | 6 | 10 | 0 | 0 | 500 | 2 | 3 | 45 | 0.3 | 0 | 1.7773 | 0.36348 | 0.053452 | 0.011399 | 1.0333 | 0.66364 | 2.7391 | 0.43365 | 0.81874 | 16.607 | 0.34091 | 45 | 0.3 | 3 | 3 | 10 | 32 | 20 | 0 | 0.044822 | 0.010485 | 0.0016468 | 35.0077 | 21.954 | 15.6359 | 9.8053 | 45 | 0.3 | 100000 | 20 | 23 | 160 | 32 | 20 | 0 | 0 | 0.24465 | 0.10354 | 0.07163 | 35.7074 | 48.4258 | 30.752 | 19.4644 | 45 | 0.3 | 50000 | 20 | 33 | 0 | 100000 | 20 | 23 | 0 | 150000 | 20 | 18 | 0 | 200000 | 20 | 16 | 0 | 0 | 0 | 0 | 0 | 0.83049 | -0.042916 | 0.8316 | -0.051629 | 0 | 0 | 0 | 0 | 0.61142 | 0.56063 | 0.82955 | 0.74209 | 0 | 0 | 0 | 0 | 0.33442 | 0.83814 | 0.9024 | 1.1911 | 0 | 0 | 0 | 0 | 0.079405 | 1.0777 | 1.0806 | 1.4972
33 | 60 | 250 | 1570 | 0.08 | 33.1741 | 2 | 0 | 0 | 7 | 10 | 0 | 0 | 500 | 2 | 3 | 45 | 0.3 | 0 | 1.7773 | 0.37031 | 0.053566 | 0.018792 | 1.0287 | 0.58169 | 2.3166 | 0.44949 | 0.83413 | 16.3241 | 0.35553 | 45 | 0.3 | 3 | 3 | 10 | 32 | 20 | 0 | 0.046739 | 0.010715 | 0.0014155 | 35.1963 | 21.4834 | 14.9877 | 9.4856 | 45 | 0.3 | 100000 | 20 | 23 | 160 | 32 | 20 | 0 | 0 | 0.24453 | 0.10366 | 0.071941 | 35.8042 | 48.6048 | 30.8652 | 19.5412 | 45 | 0.3 | 50000 | 20 | 33 | 0 | 100000 | 20 | 23 | 0 | 150000 | 20 | 18 | 0 | 200000 | 20 | 16 | 0 | 0 | 0 | 0 | 0 | 0.83003 | -0.043094 | 0.83115 | -0.051872 | 0 | 0 | 0 | 0 | 0.61137 | 0.56053 | 0.82944 | 0.74204 | 0 | 0 | 0 | 0 | 0.33445 | 0.83806 | 0.90233 | 1.1911 | 0 | 0 | 0 | 0 | 0.079431 | 1.0777 | 1.0806 | 1.4972
33 | 60 | 250 | 1570 | 0.08 | 33.1741 | 2 | 0 | 0 | 8 | 10 | 0 | 0 | 500 | 2 | 3 | 45 | 0.3 | 0 | 1.7773 | 0.37324 | 0.057444 | 0.013744 | 1.0367 | 0.60743 | 2.8745 | 0.45147 | 0.84144 | 16.6921 | 0.35563 | 45 | 0.3 | 3 | 3 | 10 | 32 | 20 | 0 | 0.046106 | 0.010742 | 0.0017228 | 34.8941 | 21.8695 | 15.2735 | 9.7992 | 45 | 0.3 | 100000 | 20 | 23 | 160 | 32 | 20 | 0 | 0 | 0.24562 | 0.10371 | 0.071843 | 35.7082 | 48.2695 | 30.6369 | 19.3101 | 45 | 0.3 | 50000 | 20 | 33 | 0 | 100000 | 20 | 23 | 0 | 150000 | 20 | 18 | 0 | 200000 | 20 | 16 | 0 | 0 | 0 | 0 | 0 | 0.83003 | -0.043119 | 0.83115 | -0.051903 | 0 | 0 | 0 | 0 | 0.61142 | 0.5606 | 0.82953 | 0.74206 | 0 | 0 | 0 | 0 | 0.3344 | 0.83806 | 0.90232 | 1.1911 | 0 | 0 | 0 | 0 | 0.079405 | 1.0777 | 1.0806 | 1.4972
33 | 60 | 250 | 1570 | 0.08 | 33.1741 | 2 | 0 | 0 | 9 | 10 | 0 | 0 | 500 | 2 | 3 | 45 | 0.3 | 0 | 1.7787 | 0.3702 | 0.062031 | 0.015757 | 1.0179 | 0.55303 | 2.8348 | 0.46049 | 0.83678 | 16.43 | 0.35578 | 45 | 0.3 | 3 | 3 | 10 | 32 | 20 | 0 | 0.04492 | 0.010598 | 0.0019946 | 35.0829 | 22.4142 | 15.7892 | 10.2215 | 45 | 0.3 | 100000 | 20 | 23 | 160 | 32 | 20 | 0 | 0 | 0.24674 | 0.1038 | 0.071801 | 35.7234 | 48.346 | 30.4845 | 19.2324 | 45 | 0.3 | 50000 | 20 | 33 | 0 | 100000 | 20 | 23 | 0 | 150000 | 20 | 18 | 0 | 200000 | 20 | 16 | 0 | 0 | 0 | 0 | 0 | 0.82975 | -0.042966 | 0.83086 | -0.051736 | 0 | 0 | 0 | 0 | 0.61142 | 0.56053 | 0.82948 | 0.742 | 0 | 0 | 0 | 0 | 0.33445 | 0.83791 | 0.90219 | 1.191 | 0 | 0 | 0 | 0 | 0.079507 | 1.0776 | 1.0805 | 1.4971
33 | 60 | 250 | 1570 | 0.08 | 33.1741 | 2 | 0 | 0 | 10 | 10 | 0 | 0 | 500 | 2 | 3 | 45 | 0.3 | 0 | 1.7778 | 0.37697 | 0.055942 | 0.021055 | 1.0092 | 0.55141 | 2.6892 | 0.46748 | 0.85028 | 16.2704 | 0.35568 | 45 | 0.3 | 3 | 3 | 10 | 32 | 20 | 0 | 0.045319 | 0.010535 | 0.0018767 | 35.0826 | 21.7105 | 15.363 | 9.5154 | 45 | 0.3 | 100000 | 20 | 23 | 160 | 32 | 20 | 0 | 0 | 0.24666 | 0.10395 | 0.071855 | 35.6976 | 48.2806 | 30.6719 | 19.3192 | 45 | 0.3 | 50000 | 20 | 33 | 0 | 100000 | 20 | 23 | 0 | 150000 | 20 | 18 | 0 | 200000 | 20 | 16 | 0 | 0 | 0 | 0 | 0 | 0.82939 | -0.04317 | 0.83052 | -0.052004 | 0 | 0 | 0 | 0 | 0.61132 | 0.56032 | 0.82926 | 0.7419 | 0 | 0 | 0 | 0 | 0.33448 | 0.83771 | 0.90201 | 1.1909 | 0 | 0 | 0 | 0 | 0.07966 | 1.0775 | 1.0804 | 1.497
33 | 60 | 250 | 1570 | 0.08 | 33.1741 | 3 | 0 | 0 | 1 | 10 | 0 | 0 | 500 | 2 | 3 | 45 | 0.3 | 0 | 1.78 | 0.3656 | 0.058715 | 0.014362 | 1.076 | 0.55111 | 2.4328 | 0.44763 | 0.82435 | 17.4943 | 0.34335 | 45 | 0.3 | 3 | 3 | 10 | 32 | 20 | 0 | 0.04881 | 0.011113 | 0.0015197 | 34.7286 | 22.0729 | 15.2786 | 9.5588 | 45 | 0.3 | 100000 | 20 | 23 | 160 | 32 | 20 | 0 | 0 | 0.25318 | 0.10626 | 0.073085 | 35.5495 | 48.114 | 30.3599 | 19.1237 | 45 | 0.3 | 50000 | 20 | 33 | 0 | 100000 | 20 | 23 | 0 | 150000 | 20 | 18 | 0 | 200000 | 20 | 16 | 0 | 0 | 0 | 0 | 0 | 0.82766 | -0.045542 | 0.82891 | -0.05497 | 0 | 0 | 0 | 0 | 0.61165 | 0.55854 | 0.8283 | 0.74004 | 0 | 0 | 0 | 0 | 0.3355 | 0.83658 | 0.90135 | 1.1894 | 0 | 0 | 0 | 0 | 0.080986 | 1.0767 | 1.0798 | 1.4957
33 | 60 | 250 | 1570 | 0.08 | 33.1741 | 3 | 0 | 0 | 2 | 10 | 0 | 0 | 500 | 2 | 3 | 45 | 0.3 | 0 | 1.7809 | 0.37746 | 0.059192 | 0.014583 | 1.0548 | 0.60373 | 2.9675 | 0.45947 | 0.85026 | 16.9898 | 0.36002 | 45 | 0.3 | 3 | 3 | 10 | 32 | 20 | 0 | 0.046992 | 0.011015 | 0.0017663 | 35.1283 | 22.3332 | 15.6688 | 10.0867 | 45 | 0.3 | 100000 | 20 | 23 | 160 | 32 | 20 | 0 | 0 | 0.25398 | 0.1064 | 0.073187 | 35.4652 | 48.0072 | 30.3273 | 19.1047 | 45 | 0.3 | 50000 | 20 | 33 | 0 | 100000 | 20 | 23 | 0 | 150000 | 20 | 18 | 0 | 200000 | 20 | 16 | 0 | 0 | 0 | 0 | 0 | 0.82702 | -0.045899 | 0.82829 | -0.055442 | 0 | 0 | 0 | 0 | 0.61171 | 0.55816 | 0.82808 | 0.73966 | 0 | 0 | 0 | 0 | 0.33567 | 0.83625 | 0.90111 | 1.1891 | 0 | 0 | 0 | 0 | 0.08119 | 1.0766 | 1.0796 | 1.4955
33 | 60 | 250 | 1570 | 0.08 | 33.1741 | 3 | 0 | 0 | 3 | 10 | 0 | 0 | 500 | 2 | 3 | 45 | 0.3 | 0 | 1.7827 | 0.37611 | 0.058783 | 0.012089 | 1.0562 | 0.57132 | 2.7792 | 0.45532 | 0.84608 | 17.1342 | 0.35555 | 45 | 0.3 | 3 | 3 | 10 | 32 | 20 | 0 | 0.047433 | 0.011056 | 0.001547 | 34.8696 | 21.9963 | 15.6981 | 10.0927 | 45 | 0.3 | 100000 | 20 | 23 | 160 | 32 | 20 | 0 | 0 | 0.25382 | 0.10624 | 0.072946 | 35.5727 | 47.8068 | 30.3502 | 19.0952 | 45 | 0.3 | 50000 | 20 | 33 | 0 | 100000 | 20 | 23 | 0 | 150000 | 20 | 18 | 0 | 200000 | 20 | 16 | 0 | 0 | 0 | 0 | 0 | 0.82679 | -0.046026 | 0.82807 | -0.055611 | 0 | 0 | 0 | 0 | 0.61173 | 0.55805 | 0.82803 | 0.73954 | 0 | 0 | 0 | 0 | 0.3356 | 0.83618 | 0.90101 | 1.1891 | 0 | 0 | 0 | 0 | 0.081267 | 1.0765 | 1.0795 | 1.4954
33 | 60 | 250 | 1570 | 0.08 | 33.1741 | 3 | 0 | 0 | 4 | 10 | 0 | 0 | 500 | 2 | 3 | 45 | 0.3 | 0 | 1.7791 | 0.37976 | 0.065674 | 0.015864 | 1.0441 | 0.56595 | 2.6493 | 0.47216 | 0.85919 | 17.1781 | 0.35673 | 45 | 0.3 | 3 | 3 | 10 | 32 | 20 | 0 | 0.048193 | 0.011194 | 0.0016917 | 34.7849 | 22.0338 | 15.5323 | 9.882 | 45 | 0.3 | 100000 | 20 | 23 | 160 | 32 | 20 | 0 | 0 | 0.2544 | 0.10628 | 0.072944 | 35.6444 | 47.7754 | 30.2075 | 18.9127 | 45 | 0.3 | 50000 | 20 | 33 | 0 | 100000 | 20 | 23 | 0 | 150000 | 20 | 18 | 0 | 200000 | 20 | 16 | 0 | 0 | 0 | 0 | 0 | 0.82638 | -0.046281 | 0.82768 | -0.055946 | 0 | 0 | 0 | 0 | 0.61165 | 0.55793 | 0.82789 | 0.73949 | 0 | 0 | 0 | 0 | 0.33562 | 0.83602 | 0.90088 | 1.189 | 0 | 0 | 0 | 0 | 0.081267 | 1.0763 | 1.0794 | 1.4954
33 | 60 | 250 | 1570 | 0.08 | 33.1741 | 3 | 0 | 0 | 5 | 10 | 0 | 0 | 500 | 2 | 3 | 45 | 0.3 | 0 | 1.7813 | 0.37426 | 0.0617 | 0.0090201 | 1.0694 | 0.65662 | 2.6527 | 0.4511 | 0.84356 | 16.8178 | 0.37164 | 45 | 0.3 | 3 | 3 | 10 | 32 | 20 | 0 | 0.048256 | 0.011154 | 0.0014922 | 34.9901 | 21.6188 | 15.4114 | 9.8761 | 45 | 0.3 | 100000 | 20 | 23 | 160 | 32 | 20 | 0 | 0 | 0.25408 | 0.10645 | 0.073182 | 35.6409 | 47.8518 | 30.2799 | 19.1283 | 45 | 0.3 | 50000 | 20 | 33 | 0 | 100000 | 20 | 23 | 0 | 150000 | 20 | 18 | 0 | 200000 | 20 | 16 | 0 | 0 | 0 | 0 | 0 | 0.82649 | -0.046154 | 0.82777 | -0.055786 | 0 | 0 | 0 | 0 | 0.61163 | 0.55777 | 0.82777 | 0.73938 | 0 | 0 | 0 | 0 | 0.33578 | 0.83605 | 0.90096 | 1.1889 | 0 | 0 | 0 | 0 | 0.081343 | 1.0763 | 1.0794 | 1.4954
33 | 60 | 250 | 1570 | 0.08 | 33.1741 | 3 | 0 | 0 | 6 | 10 | 0 | 0 | 500 | 2 | 3 | 45 | 0.3 | 0 | 1.7813 | 0.37389 | 0.055578 | 0.015008 | 1.0568 | 0.55977 | 2.7213 | 0.4523 | 0.84125 | 17.2082 | 0.34696 | 45 | 0.3 | 3 | 3 | 10 | 32 | 20 | 0 | 0.049309 | 0.011315 | 0.0018544 | 35.0925 | 21.7359 | 15.2296 | 9.4984 | 45 | 0.3 | 100000 | 20 | 23 | 160 | 32 | 20 | 0 | 0 | 0.25475 | 0.10651 | 0.073225 | 35.5357 | 47.8118 | 30.2459 | 19.0824 | 45 | 0.3 | 50000 | 20 | 33 | 0 | 100000 | 20 | 23 | 0 | 150000 | 20 | 18 | 0 | 200000 | 20 | 16 | 0 | 0 | 0 | 0 | 0 | 0.82633 | -0.046179 | 0.82762 | -0.055827 | 0 | 0 | 0 | 0 | 0.61153 | 0.55765 | 0.82761 | 0.73935 | 0 | 0 | 0 | 0 | 0.33573 | 0.83579 | 0.9007 | 1.1888 | 0 | 0 | 0 | 0 | 0.081471 | 1.0762 | 1.0793 | 1.4952
33 | 60 | 250 | 1570 | 0.08 | 33.1741 | 3 | 0 | 0 | 7 | 10 | 0 | 0 | 500 | 2 | 3 | 45 | 0.3 | 0 | 1.7791 | 0.38345 | 0.056849 | 0.015598 | 1.0535 | 0.51993 | 2.4851 | 0.4654 | 0.86402 | 16.7283 | 0.36915 | 45 | 0.3 | 3 | 3 | 10 | 32 | 20 | 0 | 0.046226 | 0.011005 | 0.0017465 | 35.2634 | 22.1766 | 15.6653 | 10.0309 | 45 | 0.3 | 100000 | 20 | 23 | 160 | 32 | 20 | 0 | 0 | 0.25519 | 0.10659 | 0.073143 | 35.5626 | 47.7726 | 30.2239 | 18.9829 | 45 | 0.3 | 50000 | 20 | 33 | 0 | 100000 | 20 | 23 | 0 | 150000 | 20 | 18 | 0 | 200000 | 20 | 16 | 0 | 0 | 0 | 0 | 0 | 0.8259 | -0.046587 | 0.82721 | -0.056348 | 0 | 0 | 0 | 0 | 0.6115 | 0.5576 | 0.82755 | 0.73932 | 0 | 0 | 0 | 0 | 0.3358 | 0.83574 | 0.90068 | 1.1887 | 0 | 0 | 0 | 0 | 0.081471 | 1.0761 | 1.0792 | 1.4952
33 | 60 | 250 | 1570 | 0.08 | 33.1741 | 3 | 0 | 0 | 8 | 10 | 0 | 0 | 500 | 2 | 3 | 45 | 0.3 | 0 | 1.7791 | 0.3811 | 0.06164 | 0.010635 | 1.0512 | 0.49121 | 2.8356 | 0.45802 | 0.85986 | 16.9593 | 0.36203 | 45 | 0.3 | 3 | 3 | 10 | 32 | 20 | 0 | 0.049724 | 0.011319 | 0.0015327 | 35.0453 | 21.3677 | 15.0321 | 9.3275 | 45 | 0.3 | 100000 | 20 | 23 | 160 | 32 | 20 | 0 | 0 | 0.25504 | 0.10655 | 0.073199 | 35.6051 | 47.793 | 30.2185 | 19.0501 | 45 | 0.3 | 50000 | 20 | 33 | 0 | 100000 | 20 | 23 | 0 | 150000 | 20 | 18 | 0 | 200000 | 20 | 16 | 0 | 0 | 0 | 0 | 0 | 0.82582 | -0.046409 | 0.82713 | -0.056138 | 0 | 0 | 0 | 0 | 0.61153 | 0.55744 | 0.82747 | 0.73916 | 0 | 0 | 0 | 0 | 0.33575 | 0.83577 | 0.90069 | 1.1888 | 0 | 0 | 0 | 0 | 0.081522 | 1.0761 | 1.0792 | 1.4952
33 | 60 | 250 | 1570 | 0.08 | 33.1741 | 3 | 0 | 0 | 9 | 10 | 0 | 0 | 500 | 2 | 3 | 45 | 0.3 | 0 | 1.7813 | 0.36775 | 0.05781 | 0.013551 | 1.0696 | 0.60072 | 2.4417 | 0.44669 | 0.82879 | 17.3353 | 0.34475 | 45 | 0.3 | 3 | 3 | 10 | 32 | 20 | 0 | 0.047795 | 0.011196 | 0.0016023 | 35.2799 | 21.8243 | 15.6581 | 10.0224 | 45 | 0.3 | 100000 | 20 | 23 | 160 | 32 | 20 | 0 | 0 | 0.25485 | 0.1066 | 0.073145 | 35.5254 | 47.8964 | 30.2387 | 18.9762 | 45 | 0.3 | 50000 | 20 | 33 | 0 | 100000 | 20 | 23 | 0 | 150000 | 20 | 18 | 0 | 200000 | 20 | 16 | 0 | 0 | 0 | 0 | 0 | 0.82621 | -0.046128 | 0.82749 | -0.055774 | 0 | 0 | 0 | 0 | 0.6114 | 0.55737 | 0.82732 | 0.7392 | 0 | 0 | 0 | 0 | 0.3358 | 0.83567 | 0.90061 | 1.1887 | 0 | 0 | 0 | 0 | 0.081445 | 1.076 | 1.0791 | 1.4952
33 | 60 | 250 | 1570 | 0.08 | 33.1741 | 3 | 0 | 0 | 10 | 10 | 0 | 0 | 500 | 2 | 3 | 45 | 0.3 | 0 | 1.7813 | 0.37742 | 0.059548 | 0.014554 | 1.0903 | 0.63191 | 2.5924 | 0.45671 | 0.85073 | 17.5418 | 0.35867 | 45 | 0.3 | 3 | 3 | 10 | 32 | 20 | 0 | 0.048321 | 0.011049 | 0.0011788 | 35.2302 | 21.8796 | 15.3804 | 9.8172 | 45 | 0.3 | 100000 | 20 | 23 | 160 | 32 | 20 | 0 | 0 | 0.25509 | 0.10662 | 0.073292 | 35.5867 | 47.9005 | 30.249 | 19.0725 | 45 | 0.3 | 50000 | 20 | 33 | 0 | 100000 | 20 | 23 | 0 | 150000 | 20 | 18 | 0 | 200000 | 20 | 16 | 0 | 0 | 0 | 0 | 0 | 0.82633 | -0.046179 | 0.82762 | -0.055827 | 0 | 0 | 0 | 0 | 0.61145 | 0.55726 | 0.82729 | 0.73907 | 0 | 0 | 0 | 0 | 0.3358 | 0.83554 | 0.90049 | 1.1887 | 0 | 0 | 0 | 0 | 0.081547 | 1.076 | 1.0791 | 1.4952
33 | 60 | 250 | 1570 | 0.08 | 33.1741 | 4 | 0 | 0 | 1 | 10 | 0 | 0 | 500 | 2 | 3 | 45 | 0.3 | 0 | 1.7662 | 0.35962 | 0.050749 | 0.022263 | 1.0207 | 0.51925 | 2.8363 | 0.44212 | 0.81034 | 16.5389 | 0.33555 | 45 | 0.3 | 3 | 3 | 10 | 32 | 20 | 0 | 0.04781 | 0.010987 | 0.0016251 | 35.0012 | 21.8144 | 15.3335 | 9.9764 | 45 | 0.3 | 100000 | 20 | 23 | 160 | 32 | 20 | 0 | 0 | 0.2502 | 0.10516 | 0.072688 | 35.7531 | 48.3323 | 30.5908 | 19.2295 | 45 | 0.3 | 50000 | 20 | 33 | 0 | 100000 | 20 | 23 | 0 | 150000 | 20 | 18 | 0 | 200000 | 20 | 16 | 0 | 0 | 0 | 0 | 0 | 0.81506 | -0.063927 | 0.81757 | -0.078272 | 0 | 0 | 0 | 0 | 0.6166 | 0.54556 | 0.82331 | 0.72435 | 0 | 0 | 0 | 0 | 0.34373 | 0.83036 | 0.8987 | 1.1783 | 0 | 0 | 0 | 0 | 0.089707 | 1.0753 | 1.079 | 1.4876
33 | 60 | 250 | 1570 | 0.08 | 33.1741 | 4 | 0 | 0 | 2 | 10 | 0 | 0 | 500 | 2 | 3 | 45 | 0.3 | 0 | 1.7671 | 0.36923 | 0.056142 | 0.012401 | 1.0359 | 0.73377 | 2.7262 | 0.44177 | 0.83167 | 16.4377 | 0.35739 | 45 | 0.3 | 3 | 3 | 10 | 32 | 20 | 0 | 0.047504 | 0.010937 | 0.0016213 | 35.051 | 21.5696 | 15.1167 | 9.8004 | 45 | 0.3 | 100000 | 20 | 23 | 160 | 32 | 20 | 0 | 0 | 0.2497 | 0.10505 | 0.072793 | 35.8074 | 48.4387 | 30.5736 | 19.2235 | 45 | 0.3 | 50000 | 20 | 33 | 0 | 100000 | 20 | 23 | 0 | 150000 | 20 | 18 | 0 | 200000 | 20 | 16 | 0 | 0 | 0 | 0 | 0 | 0.81511 | -0.064029 | 0.81762 | -0.078391 | 0 | 0 | 0 | 0 | 0.6166 | 0.54538 | 0.82319 | 0.72418 | 0 | 0 | 0 | 0 | 0.34373 | 0.83016 | 0.89851 | 1.1782 | 0 | 0 | 0 | 0 | 0.089681 | 1.0752 | 1.0789 | 1.4876
33 | 60 | 250 | 1570 | 0.08 | 33.1741 | 4 | 0 | 0 | 3 | 10 | 0 | 0 | 500 | 2 | 3 | 45 | 0.3 | 0 | 1.7667 | 0.36412 | 0.052475 | 0.013775 | 1.0411 | 0.69323 | 2.6835 | 0.4394 | 0.81979 | 16.6698 | 0.34403 | 45 | 0.3 | 3 | 3 | 10 | 32 | 20 | 0 | 0.04642 | 0.011003 | 0.0018534 | 35.1 | 22.0788 | 15.7575 | 10.1074 | 45 | 0.3 | 100000 | 20 | 23 | 160 | 32 | 20 | 0 | 0 | 0.24963 | 0.10517 | 0.072985 | 35.7704 | 48.5534 | 30.6642 | 19.1867 | 45 | 0.3 | 50000 | 20 | 33 | 0 | 100000 | 20 | 23 | 0 | 150000 | 20 | 18 | 0 | 200000 | 20 | 16 | 0 | 0 | 0 | 0 | 0 | 0.81448 | -0.06436 | 0.81702 | -0.078857 | 0 | 0 | 0 | 0 | 0.61658 | 0.54525 | 0.82308 | 0.72409 | 0 | 0 | 0 | 0 | 0.34373 | 0.83003 | 0.89839 | 1.1782 | 0 | 0 | 0 | 0 | 0.089758 | 1.075 | 1.0787 | 1.4875
33 | 60 | 250 | 1570 | 0.08 | 33.1741 | 4 | 0 | 0 | 4 | 10 | 0 | 0 | 500 | 2 | 3 | 45 | 0.3 | 0 | 1.7684 | 0.3665 | 0.054026 | 0.016261 | 1.022 | 0.6197 | 2.4657 | 0.44292 | 0.82473 | 16.3138 | 0.35004 | 45 | 0.3 | 3 | 3 | 10 | 32 | 20 | 0 | 0.044467 | 0.010463 | 0.001359 | 35.814 | 22.3695 | 15.5197 | 9.7195 | 45 | 0.3 | 100000 | 20 | 23 | 160 | 32 | 20 | 0 | 0 | 0.24944 | 0.10511 | 0.072839 | 35.7857 | 48.5882 | 30.8577 | 19.2885 | 45 | 0.3 | 50000 | 20 | 33 | 0 | 100000 | 20 | 23 | 0 | 150000 | 20 | 18 | 0 | 200000 | 20 | 16 | 0 | 0 | 0 | 0 | 0 | 0.81437 | -0.064488 | 0.81692 | -0.079022 | 0 | 0 | 0 | 0 | 0.61655 | 0.54502 | 0.82291 | 0.7239 | 0 | 0 | 0 | 0 | 0.34373 | 0.8299 | 0.89827 | 1.1781 | 0 | 0 | 0 | 0 | 0.089758 | 1.0749 | 1.0787 | 1.4875
33 | 60 | 250 | 1570 | 0.08 | 33.1741 | 4 | 0 | 0 | 5 | 10 | 0 | 0 | 500 | 2 | 3 | 45 | 0.3 | 0 | 1.7676 | 0.36523 | 0.054984 | 0.013915 | 1.0127 | 0.67036 | 2.601 | 0.44301 | 0.82248 | 16.2339 | 0.34741 | 45 | 0.3 | 3 | 3 | 10 | 32 | 20 | 0 | 0.044348 | 0.010578 | 0.001459 | 34.6951 | 22.3964 | 16.1549 | 10.6317 | 45 | 0.3 | 100000 | 20 | 23 | 160 | 32 | 20 | 0 | 0 | 0.24932 | 0.105 | 0.072731 | 35.8331 | 48.3885 | 30.7665 | 19.2324 | 45 | 0.3 | 50000 | 20 | 33 | 0 | 100000 | 20 | 23 | 0 | 150000 | 20 | 18 | 0 | 200000 | 20 | 16 | 0 | 0 | 0 | 0 | 0 | 0.8142 | -0.06459 | 0.81675 | -0.079164 | 0 | 0 | 0 | 0 | 0.61655 | 0.5451 | 0.82296 | 0.72397 | 0 | 0 | 0 | 0 | 0.34371 | 0.82983 | 0.89819 | 1.1781 | 0 | 0 | 0 | 0 | 0.089809 | 1.0749 | 1.0786 | 1.4874
33 | 60 | 250 | 1570 | 0.08 | 33.1741 | 4 | 0 | 0 | 6 | 10 | 0 | 0 | 500 | 2 | 3 | 45 | 0.3 | 0 | 1.768 | 0.36681 | 0.055477 | 0.0081741 | 1.0133 | 0.71496 | 2.1065 | 0.43728 | 0.82548 | 16.1492 | 0.34923 | 45 | 0.3 | 3 | 3 | 10 | 32 | 20 | 0 | 0.044982 | 0.010485 | 0.0016905 | 35.1678 | 22.1869 | 15.6804 | 10.0237 | 45 | 0.3 | 100000 | 20 | 23 | 160 | 32 | 20 | 0 | 0 | 0.24974 | 0.10512 | 0.072991 | 35.8135 | 48.6003 | 30.6454 | 19.143 | 45 | 0.3 | 50000 | 20 | 33 | 0 | 100000 | 20 | 23 | 0 | 150000 | 20 | 18 | 0 | 200000 | 20 | 16 | 0 | 0 | 0 | 0 | 0 | 0.8143 | -0.06459 | 0.81686 | -0.079154 | 0 | 0 | 0 | 0 | 0.61652 | 0.54513 | 0.82296 | 0.72401 | 0 | 0 | 0 | 0 | 0.34366 | 0.82993 | 0.89827 | 1.1782 | 0 | 0 | 0 | 0 | 0.089707 | 1.0749 | 1.0787 | 1.4875
33 | 60 | 250 | 1570 | 0.08 | 33.1741 | 4 | 0 | 0 | 7 | 10 | 0 | 0 | 500 | 2 | 3 | 45 | 0.3 | 0 | 1.7707 | 0.35545 | 0.056695 | 0.0039512 | 1.032 | 0.77961 | 1.2149 | 0.42003 | 0.79957 | 16.3749 | 0.34316 | 45 | 0.3 | 3 | 3 | 10 | 32 | 20 | 0 | 0.047058 | 0.010842 | 0.0018279 | 35.2469 | 21.74 | 15.117 | 9.9044 | 45 | 0.3 | 100000 | 20 | 23 | 160 | 32 | 20 | 0 | 0 | 0.25001 | 0.10524 | 0.073014 | 35.6797 | 48.4627 | 30.6615 | 19.2971 | 45 | 0.3 | 50000 | 20 | 33 | 0 | 100000 | 20 | 23 | 0 | 150000 | 20 | 18 | 0 | 200000 | 20 | 16 | 0 | 0 | 0 | 0 | 0 | 0.81478 | -0.064411 | 0.81732 | -0.07889 | 0 | 0 | 0 | 0 | 0.6165 | 0.54502 | 0.82287 | 0.72394 | 0 | 0 | 0 | 0 | 0.34371 | 0.82983 | 0.89819 | 1.1781 | 0 | 0 | 0 | 0 | 0.089758 | 1.0749 | 1.0786 | 1.4875
33 | 60 | 250 | 1570 | 0.08 | 33.1741 | 4 | 0 | 0 | 8 | 10 | 0 | 0 | 500 | 2 | 3 | 45 | 0.3 | 0 | 1.7671 | 0.36861 | 0.05933 | 0.014899 | 1.0162 | 0.66913 | 2.6717 | 0.45275 | 0.83184 | 16.3111 | 0.35521 | 45 | 0.3 | 3 | 3 | 10 | 32 | 20 | 0 | 0.045023 | 0.010698 | 0.0012682 | 34.8128 | 22.0044 | 15.6868 | 10.3364 | 45 | 0.3 | 100000 | 20 | 23 | 160 | 32 | 20 | 0 | 0 | 0.24958 | 0.10512 | 0.072934 | 35.8293 | 48.5404 | 30.6674 | 19.3581 | 45 | 0.3 | 50000 | 20 | 33 | 0 | 100000 | 20 | 23 | 0 | 150000 | 20 | 18 | 0 | 200000 | 20 | 16 | 0 | 0 | 0 | 0 | 0 | 0.81394 | -0.064666 | 0.81651 | -0.079282 | 0 | 0 | 0 | 0 | 0.6165 | 0.54502 | 0.82287 | 0.72394 | 0 | 0 | 0 | 0 | 0.34371 | 0.8298 | 0.89817 | 1.1781 | 0 | 0 | 0 | 0 | 0.089758 | 1.0748 | 1.0786 | 1.4875
33 | 60 | 250 | 1570 | 0.08 | 33.1741 | 4 | 0 | 0 | 9 | 10 | 0 | 0 | 500 | 2 | 3 | 45 | 0.3 | 0 | 1.7676 | 0.35892 | 0.056654 | 0.011978 | 1.0287 | 0.69455 | 2.4863 | 0.43352 | 0.80938 | 16.4427 | 0.34478 | 45 | 0.3 | 3 | 3 | 10 | 32 | 20 | 0 | 0.04586 | 0.010711 | 0.0016289 | 35.1985 | 22.1097 | 15.2765 | 9.7033 | 45 | 0.3 | 100000 | 20 | 23 | 160 | 32 | 20 | 0 | 0 | 0.2495 | 0.10525 | 0.073113 | 35.8701 | 48.5583 | 30.6722 | 19.2626 | 45 | 0.3 | 50000 | 20 | 33 | 0 | 100000 | 20 | 23 | 0 | 150000 | 20 | 18 | 0 | 200000 | 20 | 16 | 0 | 0 | 0 | 0 | 0 | 0.81422 | -0.064462 | 0.81677 | -0.079006 | 0 | 0 | 0 | 0 | 0.61655 | 0.54492 | 0.82285 | 0.72381 | 0 | 0 | 0 | 0 | 0.34368 | 0.82973 | 0.89809 | 1.1781 | 0 | 0 | 0 | 0 | 0.089783 | 1.0748 | 1.0785 | 1.4875
33 | 60 | 250 | 1570 | 0.08 | 33.1741 | 4 | 0 | 0 | 10 | 10 | 0 | 0 | 500 | 2 | 3 | 45 | 0.3 | 0 | 1.7693 | 0.36071 | 0.053843 | 0.014796 | 1.0337 | 0.73902 | 1.7943 | 0.4379 | 0.8119 | 16.624 | 0.33566 | 45 | 0.3 | 3 | 3 | 10 | 32 | 20 | 0 | 0.045896 | 0.010886 | 0.0017633 | 35.3137 | 22.0068 | 15.5208 | 10.2277 | 45 | 0.3 | 100000 | 20 | 23 | 160 | 32 | 20 | 0 | 0 | 0.24963 | 0.10499 | 0.072752 | 35.6669 | 48.4506 | 30.671 | 19.1919 | 45 | 0.3 | 50000 | 20 | 33 | 0 | 100000 | 20 | 23 | 0 | 150000 | 20 | 18 | 0 | 200000 | 20 | 16 | 0 | 0 | 0 | 0 | 0 | 0.8144 | -0.06459 | 0.81696 | -0.079144 | 0 | 0 | 0 | 0 | 0.61658 | 0.54497 | 0.8229 | 0.72383 | 0 | 0 | 0 | 0 | 0.34368 | 0.82973 | 0.89809 | 1.1781 | 0 | 0 | 0 | 0 | 0.089809 | 1.0748 | 1.0786 | 1.4874
33 | 60 | 250 | 1570 | 0.08 | 33.1741 | 5 | 0 | 0 | 1 | 10 | 0 | 0 | 500 | 2 | 3 | 45 | 0.3 | 0 | 1.7542 | 0.33325 | 0.045251 | 0.013544 | 0.94858 | 0.47806 | 2.5185 | 0.4036 | 0.74904 | 16.0099 | 0.28032 | 45 | 0.3 | 3 | 3 | 10 | 32 | 20 | 0 | 0.043993 | 0.010504 | 0.0017672 | 34.9856 | 22.2861 | 15.9616 | 10.3627 | 45 | 0.3 | 100000 | 20 | 23 | 160 | 32 | 20 | 0 | 0 | 0.2435 | 0.10274 | 0.071319 | 35.8865 | 48.8039 | 30.8877 | 19.2689 | 45 | 0.3 | 50000 | 20 | 33 | 0 | 100000 | 20 | 23 | 0 | 150000 | 20 | 18 | 0 | 200000 | 20 | 16 | 0 | 0 | 0 | 0 | 0 | 0.81514 | -0.065584 | 0.81777 | -0.080285 | 0 | 0 | 0 | 0 | 0.61719 | 0.54696 | 0.82467 | 0.72515 | 0 | 0 | 0 | 0 | 0.34338 | 0.83141 | 0.89953 | 1.1791 | 0 | 0 | 0 | 0 | 0.088967 | 1.0763 | 1.08 | 1.4883
33 | 60 | 250 | 1570 | 0.08 | 33.1741 | 5 | 0 | 0 | 2 | 10 | 0 | 0 | 500 | 2 | 3 | 45 | 0.3 | 0 | 1.756 | 0.32107 | 0.042673 | 0.0070939 | 1.0005 | 0.75553 | 0.96279 | 0.37709 | 0.72074 | 15.6837 | 0.29967 | 45 | 0.3 | 3 | 3 | 10 | 32 | 20 | 0 | 0.041697 | 0.010134 | 0.0018167 | 34.4596 | 22.5303 | 16.1983 | 10.6167 | 45 | 0.3 | 100000 | 20 | 23 | 160 | 32 | 20 | 0 | 0 | 0.24378 | 0.10302 | 0.07172 | 35.7981 | 48.8469 | 31.015 | 19.4195 | 45 | 0.3 | 50000 | 20 | 33 | 0 | 100000 | 20 | 23 | 0 | 150000 | 20 | 18 | 0 | 200000 | 20 | 16 | 0 | 0 | 0 | 0 | 0 | 0.81593 | -0.064896 | 0.81851 | -0.079369 | 0 | 0 | 0 | 0 | 0.61716 | 0.54689 | 0.8246 | 0.7251 | 0 | 0 | 0 | 0 | 0.34332 | 0.83133 | 0.89944 | 1.1791 | 0 | 0 | 0 | 0 | 0.088967 | 1.0761 | 1.0798 | 1.4883
33 | 60 | 250 | 1570 | 0.08 | 33.1741 | 5 | 0 | 0 | 3 | 10 | 0 | 0 | 500 | 2 | 3 | 45 | 0.3 | 0 | 1.7538 | 0.33753 | 0.045818 | 0.013222 | 0.96048 | 0.60532 | 2.6905 | 0.40413 | 0.75878 | 15.8098 | 0.29961 | 45 | 0.3 | 3 | 3 | 10 | 32 | 20 | 0 | 0.043497 | 0.010405 | 0.0017862 | 34.8874 | 22.0136 | 15.6153 | 9.7956 | 45 | 0.3 | 100000 | 20 | 23 | 160 | 32 | 20 | 0 | 0 | 0.24348 | 0.10276 | 0.072062 | 35.8991 | 48.7572 | 30.8676 | 19.2862 | 45 | 0.3 | 50000 | 20 | 33 | 0 | 100000 | 20 | 23 | 0 | 150000 | 20 | 18 | 0 | 200000 | 20 | 16 | 0 | 0 | 0 | 0 | 0 | 0.81514 | -0.065661 | 0.81778 | -0.080378 | 0 | 0 | 0 | 0 | 0.61716 | 0.54691 | 0.82462 | 0.72512 | 0 | 0 | 0 | 0 | 0.34332 | 0.83136 | 0.89946 | 1.1792 | 0 | 0 | 0 | 0 | 0.088942 | 1.0762 | 1.0798 | 1.4883
33 | 60 | 250 | 1570 | 0.08 | 33.1741 | 5 | 0 | 0 | 4 | 10 | 0 | 0 | 500 | 2 | 3 | 45 | 0.3 | 0 | 1.7538 | 0.333 | 0.044753 | 0.0092539 | 0.97923 | 0.58411 | 1.7251 | 0.39635 | 0.74848 | 15.7159 | 0.30549 | 45 | 0.3 | 3 | 3 | 10 | 32 | 20 | 0 | 0.041232 | 0.0099541 | 0.0014909 | 34.7789 | 22.3717 | 15.9284 | 10.4923 | 45 | 0.3 | 100000 | 20 | 23 | 160 | 32 | 20 | 0 | 0 | 0.24506 | 0.10306 | 0.071668 | 35.7467 | 48.7579 | 30.8353 | 19.163 | 45 | 0.3 | 50000 | 20 | 33 | 0 | 100000 | 20 | 23 | 0 | 150000 | 20 | 18 | 0 | 200000 | 20 | 16 | 0 | 0 | 0 | 0 | 0 | 0.81481 | -0.065686 | 0.81745 | -0.080442 | 0 | 0 | 0 | 0 | 0.61703 | 0.54661 | 0.82432 | 0.72495 | 0 | 0 | 0 | 0 | 0.34332 | 0.83103 | 0.89915 | 1.179 | 0 | 0 | 0 | 0 | 0.089044 | 1.0759 | 1.0796 | 1.4882
33 | 60 | 250 | 1570 | 0.08 | 33.1741 | 5 | 0 | 0 | 5 | 10 | 0 | 0 | 500 | 2 | 3 | 45 | 0.3 | 0 | 1.756 | 0.33394 | 0.048882 | 0.0093581 | 0.98745 | 0.66051 | 1.9792 | 0.39958 | 0.75119 | 15.9018 | 0.31104 | 45 | 0.3 | 3 | 3 | 10 | 32 | 20 | 0 | 0.041483 | 0.0099577 | 0.0013658 | 35.2047 | 22.5027 | 16.0291 | 10.3193 | 45 | 0.3 | 100000 | 20 | 23 | 160 | 32 | 20 | 0 | 0 | 0.2439 | 0.10296 | 0.07174 | 35.8131 | 48.9052 | 31.0113 | 19.4068 | 45 | 0.3 | 50000 | 20 | 33 | 0 | 100000 | 20 | 23 | 0 | 150000 | 20 | 18 | 0 | 200000 | 20 | 16 | 0 | 0 | 0 | 0 | 0 | 0.81519 | -0.06538 | 0.81781 | -0.080031 | 0 | 0 | 0 | 0 | 0.61716 | 0.54655 | 0.82438 | 0.7248 | 0 | 0 | 0 | 0 | 0.34327 | 0.8311 | 0.8992 | 1.1791 | 0 | 0 | 0 | 0 | 0.089044 | 1.0759 | 1.0796 | 1.4882
33 | 60 | 250 | 1570 | 0.08 | 33.1741 | 5 | 0 | 0 | 6 | 10 | 0 | 0 | 500 | 2 | 3 | 45 | 0.3 | 0 | 1.7538 | 0.33303 | 0.04111 | 0.015168 | 0.95104 | 0.43885 | 2.7293 | 0.39661 | 0.74786 | 15.6855 | 0.28882 | 45 | 0.3 | 3 | 3 | 10 | 32 | 20 | 0 | 0.043276 | 0.010373 | 0.0017263 | 35.0386 | 22.1074 | 15.5207 | 10.0481 | 45 | 0.3 | 100000 | 20 | 23 | 160 | 32 | 20 | 0 | 0 | 0.24491 | 0.10303 | 0.072231 | 35.8428 | 48.6667 | 30.9352 | 19.2538 | 45 | 0.3 | 50000 | 20 | 33 | 0 | 100000 | 20 | 23 | 0 | 150000 | 20 | 18 | 0 | 200000 | 20 | 16 | 0 | 0 | 0 | 0 | 0 | 0.8145 | -0.065865 | 0.81716 | -0.08069 | 0 | 0 | 0 | 0 | 0.61703 | 0.54645 | 0.82422 | 0.72481 | 0 | 0 | 0 | 0 | 0.34335 | 0.83085 | 0.899 | 1.1789 | 0 | 0 | 0 | 0 | 0.089069 | 1.0758 | 1.0794 | 1.4882
33 | 60 | 250 | 1570 | 0.08 | 33.1741 | 5 | 0 | 0 | 7 | 10 | 0 | 0 | 500 | 2 | 3 | 45 | 0.3 | 0 | 1.7542 | 0.32743 | 0.049108 | 0.006463 | 0.97218 | 0.41014 | 2.7456 | 0.39419 | 0.73758 | 16.1839 | 0.2874 | 45 | 0.3 | 3 | 3 | 10 | 32 | 20 | 0 | 0.040766 | 0.00991 | 0.0017207 | 35.1218 | 22.9625 | 16.1811 | 10.4409 | 45 | 0.3 | 100000 | 20 | 23 | 160 | 32 | 20 | 0 | 0 | 0.24455 | 0.10277 | 0.071285 | 35.7296 | 48.6314 | 30.8174 | 19.1927 | 45 | 0.3 | 50000 | 20 | 33 | 0 | 100000 | 20 | 23 | 0 | 150000 | 20 | 18 | 0 | 200000 | 20 | 16 | 0 | 0 | 0 | 0 | 0 | 0.81455 | -0.065814 | 0.81721 | -0.080623 | 0 | 0 | 0 | 0 | 0.61701 | 0.5465 | 0.82424 | 0.72487 | 0 | 0 | 0 | 0 | 0.34332 | 0.83087 | 0.89901 | 1.179 | 0 | 0 | 0 | 0 | 0.08912 | 1.0759 | 1.0796 | 1.4881
33 | 60 | 250 | 1570 | 0.08 | 33.1741 | 5 | 0 | 0 | 8 | 10 | 0 | 0 | 500 | 2 | 3 | 45 | 0.3 | 0 | 1.756 | 0.33161 | 0.042163 | 0.010273 | 0.94958 | 0.66553 | 2.3778 | 0.38935 | 0.74356 | 15.391 | 0.29673 | 45 | 0.3 | 3 | 3 | 10 | 32 | 20 | 0 | 0.041299 | 0.0099319 | 0.0015749 | 34.8376 | 22.0863 | 15.8396 | 10.3179 | 45 | 0.3 | 100000 | 20 | 23 | 160 | 32 | 20 | 0 | 0 | 0.24431 | 0.10271 | 0.071286 | 35.7815 | 48.6441 | 30.8005 | 19.1917 | 45 | 0.3 | 50000 | 20 | 33 | 0 | 100000 | 20 | 23 | 0 | 150000 | 20 | 18 | 0 | 200000 | 20 | 16 | 0 | 0 | 0 | 0 | 0 | 0.81435 | -0.065916 | 0.81701 | -0.080767 | 0 | 0 | 0 | 0 | 0.61701 | 0.54638 | 0.82415 | 0.72476 | 0 | 0 | 0 | 0 | 0.34337 | 0.83087 | 0.89903 | 1.1789 | 0 | 0 | 0 | 0 | 0.089095 | 1.0758 | 1.0795 | 1.4882
33 | 60 | 250 | 1570 | 0.08 | 33.1741 | 5 | 0 | 0 | 9 | 10 | 0 | 0 | 500 | 2 | 3 | 45 | 0.3 | 0 | 1.7538 | 0.3369 | 0.047144 | 0.014713 | 0.96707 | 0.43056 | 2.1108 | 0.40695 | 0.75843 | 15.8459 | 0.30327 | 45 | 0.3 | 3 | 3 | 10 | 32 | 20 | 0 | 0.041998 | 0.010211 | 0.0018598 | 35.5345 | 21.9852 | 15.8487 | 10.4571 | 45 | 0.3 | 100000 | 20 | 23 | 160 | 32 | 20 | 0 | 0 | 0.24423 | 0.10266 | 0.071352 | 35.8699 | 48.7102 | 30.8875 | 19.1664 | 45 | 0.3 | 50000 | 20 | 33 | 0 | 100000 | 20 | 23 | 0 | 150000 | 20 | 18 | 0 | 200000 | 20 | 16 | 0 | 0 | 0 | 0 | 0 | 0.81414 | -0.066196 | 0.81683 | -0.081129 | 0 | 0 | 0 | 0 | 0.61686 | 0.54627 | 0.82397 | 0.72479 | 0 | 0 | 0 | 0 | 0.34335 | 0.83069 | 0.89886 | 1.1789 | 0 | 0 | 0 | 0 | 0.089095 | 1.0756 | 1.0793 | 1.4882
33 | 60 | 250 | 1570 | 0.08 | 33.1741 | 5 | 0 | 0 | 10 | 10 | 0 | 0 | 500 | 2 | 3 | 45 | 0.3 | 0 | 1.756 | 0.3366 | 0.041933 | 0.0085225 | 0.96013 | 0.6794 | 2.3321 | 0.39899 | 0.75499 | 15.8503 | 0.28977 | 45 | 0.3 | 3 | 3 | 10 | 32 | 20 | 0 | 0.043386 | 0.010148 | 0.0017584 | 35.1255 | 21.602 | 15.2344 | 10.0206 | 45 | 0.3 | 100000 | 20 | 23 | 160 | 32 | 20 | 0 | 0 | 0.24381 | 0.1028 | 0.071541 | 35.7408 | 48.8142 | 30.8995 | 19.2903 | 45 | 0.3 | 50000 | 20 | 33 | 0 | 100000 | 20 | 23 | 0 | 150000 | 20 | 18 | 0 | 200000 | 20 | 16 | 0 | 0 | 0 | 0 | 0 | 0.81455 | -0.065967 | 0.81722 | -0.080809 | 0 | 0 | 0 | 0 | 0.61709 | 0.54625 | 0.82412 | 0.72458 | 0 | 0 | 0 | 0 | 0.3433 | 0.83082 | 0.89895 | 1.179 | 0 | 0 | 0 | 0 | 0.089095 | 1.0757 | 1.0794 | 1.4882
33 | 60 | 250 | 1570 | 0.08 | 33.1741 | 6 | 0 | 0 | 1 | 10 | 0 | 0 | 500 | 2 | 3 | 45 | 0.3 | 0 | 1.7693 | 0.35626 | 0.048773 | 0.016935 | 1.0002 | 0.47053 | 2.6133 | 0.43787 | 0.80302 | 16.0897 | 0.33126 | 45 | 0.3 | 3 | 3 | 10 | 32 | 20 | 0 | 0.043961 | 0.01035 | 0.0016249 | 35.1357 | 22.0398 | 15.6143 | 10.1945 | 45 | 0.3 | 100000 | 20 | 23 | 160 | 32 | 20 | 0 | 0 | 0.24256 | 0.10214 | 0.07098 | 35.7702 | 48.6572 | 30.7708 | 19.2966 | 45 | 0.3 | 50000 | 20 | 33 | 0 | 100000 | 20 | 23 | 0 | 150000 | 20 | 18 | 0 | 200000 | 20 | 16 | 0 | 0 | 0 | 0 | 0 | 0.82886 | -0.046332 | 0.83015 | -0.055841 | 0 | 0 | 0 | 0 | 0.61242 | 0.55981 | 0.82973 | 0.74055 | 0 | 0 | 0 | 0 | 0.33524 | 0.83801 | 0.90258 | 1.1903 | 0 | 0 | 0 | 0 | 0.08017 | 1.078 | 1.081 | 1.4966
33 | 60 | 250 | 1570 | 0.08 | 33.1741 | 6 | 0 | 0 | 2 | 10 | 0 | 0 | 500 | 2 | 3 | 45 | 0.3 | 0 | 1.772 | 0.35553 | 0.054622 | 0.013379 | 0.98196 | 0.73546 | 2.726 | 0.431 | 0.80123 | 15.8171 | 0.337 | 45 | 0.3 | 3 | 3 | 10 | 32 | 20 | 0 | 0.043102 | 0.010224 | 0.0016808 | 35.5082 | 22.1355 | 15.6467 | 9.953 | 45 | 0.3 | 100000 | 20 | 23 | 160 | 32 | 20 | 0 | 0 | 0.2422 | 0.10216 | 0.071068 | 35.886 | 48.5498 | 30.8612 | 19.3784 | 45 | 0.3 | 50000 | 20 | 33 | 0 | 100000 | 20 | 23 | 0 | 150000 | 20 | 18 | 0 | 200000 | 20 | 16 | 0 | 0 | 0 | 0 | 0 | 0.82891 | -0.04623 | 0.8302 | -0.055715 | 0 | 0 | 0 | 0 | 0.61242 | 0.55958 | 0.82957 | 0.74035 | 0 | 0 | 0 | 0 | 0.33529 | 0.83786 | 0.90246 | 1.1901 | 0 | 0 | 0 | 0 | 0.080196 | 1.0779 | 1.0809 | 1.4965
33 | 60 | 250 | 1570 | 0.08 | 33.1741 | 6 | 0 | 0 | 3 | 10 | 0 | 0 | 500 | 2 | 3 | 45 | 0.3 | 0 | 1.772 | 0.35507 | 0.061258 | 0.013562 | 1.0061 | 0.52869 | 1.8236 | 0.43836 | 0.80298 | 16.1847 | 0.34072 | 45 | 0.3 | 3 | 3 | 10 | 32 | 20 | 0 | 0.043497 | 0.010293 | 0.0015672 | 35.2581 | 22.0082 | 15.5907 | 10.0393 | 45 | 0.3 | 100000 | 20 | 23 | 160 | 32 | 20 | 0 | 0 | 0.24281 | 0.10233 | 0.071134 | 35.8798 | 48.5347 | 30.7618 | 19.2669 | 45 | 0.3 | 50000 | 20 | 33 | 0 | 100000 | 20 | 23 | 0 | 150000 | 20 | 18 | 0 | 200000 | 20 | 16 | 0 | 0 | 0 | 0 | 0 | 0.82865 | -0.046307 | 0.82995 | -0.055824 | 0 | 0 | 0 | 0 | 0.61234 | 0.55951 | 0.82947 | 0.74034 | 0 | 0 | 0 | 0 | 0.33529 | 0.83781 | 0.90241 | 1.1901 | 0 | 0 | 0 | 0 | 0.080196 | 1.0777 | 1.0807 | 1.4965
33 | 60 | 250 | 1570 | 0.08 | 33.1741 | 6 | 0 | 0 | 4 | 10 | 0 | 0 | 500 | 2 | 3 | 45 | 0.3 | 0 | 1.772 | 0.36318 | 0.049839 | 0.012827 | 0.95807 | 0.5695 | 2.1745 | 0.43421 | 0.81658 | 15.4403 | 0.33121 | 45 | 0.3 | 3 | 3 | 10 | 32 | 20 | 0 | 0.044117 | 0.01031 | 0.0015787 | 34.883 | 21.8996 | 15.617 | 10.2354 | 45 | 0.3 | 100000 | 20 | 23 | 160 | 32 | 20 | 0 | 0 | 0.24323 | 0.1023 | 0.071132 | 35.9729 | 48.53 | 30.7485 | 19.2275 | 45 | 0.3 | 50000 | 20 | 33 | 0 | 100000 | 20 | 23 | 0 | 150000 | 20 | 18 | 0 | 200000 | 20 | 16 | 0 | 0 | 0 | 0 | 0 | 0.82845 | -0.046332 | 0.82974 | -0.055868 | 0 | 0 | 0 | 0 | 0.61227 | 0.55943 | 0.82936 | 0.74034 | 0 | 0 | 0 | 0 | 0.33527 | 0.83766 | 0.90226 | 1.1901 | 0 | 0 | 0 | 0 | 0.08017 | 1.0777 | 1.0806 | 1.4965
33 | 60 | 250 | 1570 | 0.08 | 33.1741 | 6 | 0 | 0 | 5 | 10 | 0 | 0 | 500 | 2 | 3 | 45 | 0.3 | 0 | 1.772 | 0.3528 | 0.059225 | 0.012911 | 0.99982 | 0.61876 | 2.7658 | 0.43339 | 0.79695 | 16.3802 | 0.33232 | 45 | 0.3 | 3 | 3 | 10 | 32 | 20 | 0 | 0.044242 | 0.010255 | 0.0018171 | 35.5854 | 22.1962 | 15.0964 | 9.4083 | 45 | 0.3 | 100000 | 20 | 23 | 160 | 32 | 20 | 0 | 0 | 0.24266 | 0.10222 | 0.071008 | 35.7574 | 48.4691 | 30.756 | 19.1894 | 45 | 0.3 | 50000 | 20 | 33 | 0 | 100000 | 20 | 23 | 0 | 150000 | 20 | 18 | 0 | 200000 | 20 | 16 | 0 | 0 | 0 | 0 | 0 | 0.82855 | -0.046409 | 0.82985 | -0.055954 | 0 | 0 | 0 | 0 | 0.61232 | 0.5593 | 0.82931 | 0.74018 | 0 | 0 | 0 | 0 | 0.33527 | 0.83753 | 0.90214 | 1.19 | 0 | 0 | 0 | 0 | 0.080272 | 1.0777 | 1.0806 | 1.4964
33 | 60 | 250 | 1570 | 0.08 | 33.1741 | 6 | 0 | 0 | 6 | 10 | 0 | 0 | 500 | 2 | 3 | 45 | 0.3 | 0 | 1.7711 | 0.35932 | 0.054119 | 0.017683 | 0.97644 | 0.53555 | 2.7677 | 0.43858 | 0.8103 | 16.0694 | 0.32722 | 45 | 0.3 | 3 | 3 | 10 | 32 | 20 | 0 | 0.043956 | 0.010265 | 0.0015029 | 35.2391 | 21.5176 | 15.4353 | 9.96 | 45 | 0.3 | 100000 | 20 | 23 | 160 | 32 | 20 | 0 | 0 | 0.24364 | 0.10213 | 0.07102 | 35.8418 | 48.4474 | 30.6149 | 18.9067 | 45 | 0.3 | 50000 | 20 | 33 | 0 | 100000 | 20 | 23 | 0 | 150000 | 20 | 18 | 0 | 200000 | 20 | 16 | 0 | 0 | 0 | 0 | 0 | 0.82835 | -0.046562 | 0.82966 | -0.056151 | 0 | 0 | 0 | 0 | 0.61229 | 0.55938 | 0.82934 | 0.74027 | 0 | 0 | 0 | 0 | 0.33532 | 0.83768 | 0.9023 | 1.19 | 0 | 0 | 0 | 0 | 0.080145 | 1.0776 | 1.0806 | 1.4966
33 | 60 | 250 | 1570 | 0.08 | 33.1741 | 6 | 0 | 0 | 7 | 10 | 0 | 0 | 500 | 2 | 3 | 45 | 0.3 | 0 | 1.772 | 0.35991 | 0.055734 | 0.021396 | 0.99368 | 0.45986 | 2.555 | 0.44659 | 0.8127 | 16.1723 | 0.33713 | 45 | 0.3 | 3 | 3 | 10 | 32 | 20 | 0 | 0.044229 | 0.010417 | 0.001727 | 35.3382 | 22.034 | 15.8096 | 10.3301 | 45 | 0.3 | 100000 | 20 | 23 | 160 | 32 | 20 | 0 | 0 | 0.24305 | 0.10223 | 0.071016 | 35.8577 | 48.4402 | 30.6876 | 19.2063 | 45 | 0.3 | 50000 | 20 | 33 | 0 | 100000 | 20 | 23 | 0 | 150000 | 20 | 18 | 0 | 200000 | 20 | 16 | 0 | 0 | 0 | 0 | 0 | 0.82817 | -0.046536 | 0.82948 | -0.056133 | 0 | 0 | 0 | 0 | 0.61229 | 0.55915 | 0.82919 | 0.74007 | 0 | 0 | 0 | 0 | 0.33529 | 0.8374 | 0.90203 | 1.1899 | 0 | 0 | 0 | 0 | 0.080323 | 1.0775 | 1.0805 | 1.4964
33 | 60 | 250 | 1570 | 0.08 | 33.1741 | 6 | 0 | 0 | 8 | 10 | 0 | 0 | 500 | 2 | 3 | 45 | 0.3 | 0 | 1.7716 | 0.35885 | 0.053694 | 0.014496 | 0.99111 | 0.61872 | 2.49 | 0.43432 | 0.80895 | 15.9459 | 0.33675 | 45 | 0.3 | 3 | 3 | 10 | 32 | 20 | 0 | 0.044859 | 0.010265 | 0.0017051 | 34.964 | 21.7023 | 15.0622 | 9.7893 | 45 | 0.3 | 100000 | 20 | 23 | 160 | 32 | 20 | 0 | 0 | 0.24271 | 0.10228 | 0.07112 | 35.9895 | 48.4509 | 30.8858 | 19.2151 | 45 | 0.3 | 50000 | 20 | 33 | 0 | 100000 | 20 | 23 | 0 | 150000 | 20 | 18 | 0 | 200000 | 20 | 16 | 0 | 0 | 0 | 0 | 0 | 0.82804 | -0.046562 | 0.82935 | -0.056172 | 0 | 0 | 0 | 0 | 0.61222 | 0.559 | 0.82903 | 0.73999 | 0 | 0 | 0 | 0 | 0.33534 | 0.83727 | 0.90193 | 1.1898 | 0 | 0 | 0 | 0 | 0.0804 | 1.0775 | 1.0805 | 1.4963
33 | 60 | 250 | 1570 | 0.08 | 33.1741 | 6 | 0 | 0 | 9 | 10 | 0 | 0 | 500 | 2 | 3 | 45 | 0.3 | 0 | 1.772 | 0.3591 | 0.056772 | 0.011287 | 0.97352 | 0.56109 | 2.2089 | 0.43705 | 0.80992 | 15.7338 | 0.33507 | 45 | 0.3 | 3 | 3 | 10 | 32 | 20 | 0 | 0.041755 | 0.010133 | 0.0016172 | 35.6902 | 22.8536 | 16.0035 | 10.2416 | 45 | 0.3 | 100000 | 20 | 23 | 160 | 32 | 20 | 0 | 0 | 0.24295 | 0.10223 | 0.071014 | 36.0313 | 48.4269 | 30.8456 | 19.1658 | 45 | 0.3 | 50000 | 20 | 33 | 0 | 100000 | 20 | 23 | 0 | 150000 | 20 | 18 | 0 | 200000 | 20 | 16 | 0 | 0 | 0 | 0 | 0 | 0.82825 | -0.046638 | 0.82956 | -0.05625 | 0 | 0 | 0 | 0 | 0.61227 | 0.55907 | 0.82912 | 0.74002 | 0 | 0 | 0 | 0 | 0.33534 | 0.83738 | 0.90203 | 1.1899 | 0 | 0 | 0 | 0 | 0.080298 | 1.0775 | 1.0805 | 1.4964
33 | 60 | 250 | 1570 | 0.08 | 33.1741 | 6 | 0 | 0 | 10 | 10 | 0 | 0 | 500 | 2 | 3 | 45 | 0.3 | 0 | 1.7711 | 0.35895 | 0.05547 | 0.014997 | 0.99152 | 0.43112 | 2.8878 | 0.44096 | 0.81016 | 16.3748 | 0.32549 | 45 | 0.3 | 3 | 3 | 10 | 32 | 20 | 0 | 0.044101 | 0.010408 | 0.0019986 | 35.3381 | 22.0642 | 15.3981 | 9.9612 | 45 | 0.3 | 100000 | 20 | 23 | 160 | 32 | 20 | 0 | 0 | 0.24356 | 0.10237 | 0.070942 | 35.8118 | 48.4547 | 30.6759 | 19.0985 | 45 | 0.3 | 50000 | 20 | 33 | 0 | 100000 | 20 | 23 | 0 | 150000 | 20 | 18 | 0 | 200000 | 20 | 16 | 0 | 0 | 0 | 0 | 0 | 0.82804 | -0.046511 | 0.82935 | -0.056111 | 0 | 0 | 0 | 0 | 0.61224 | 0.55892 | 0.82899 | 0.7399 | 0 | 0 | 0 | 0 | 0.33534 | 0.83722 | 0.90188 | 1.1898 | 0 | 0 | 0 | 0 | 0.080374 | 1.0775 | 1.0804 | 1.4963
33 | 60 | 250 | 1570 | 0.08 | 33.1741 | 7 | 0 | 0 | 1 | 10 | 0 | 0 | 500 | 2 | 3 | 45 | 0.3 | 0 | 1.7733 | 0.35442 | 0.055354 | 0.012113 | 1.0051 | 0.67354 | 2.8279 | 0.43606 | 0.79896 | 16.6557 | 0.31881 | 45 | 0.3 | 3 | 3 | 10 | 32 | 20 | 0 | 0.045504 | 0.010523 | 0.0015208 | 34.7627 | 21.8603 | 15.4519 | 9.8702 | 45 | 0.3 | 100000 | 20 | 23 | 160 | 32 | 20 | 0 | 0 | 0.2459 | 0.1031 | 0.071403 | 35.7686 | 48.2587 | 30.6051 | 19.0802 | 45 | 0.3 | 50000 | 20 | 33 | 0 | 100000 | 20 | 23 | 0 | 150000 | 20 | 18 | 0 | 200000 | 20 | 16 | 0 | 0 | 0 | 0 | 0 | 0.82656 | -0.049188 | 0.82803 | -0.059439 | 0 | 0 | 0 | 0 | 0.61295 | 0.55731 | 0.82844 | 0.73789 | 0 | 0 | 0 | 0 | 0.33654 | 0.83643 | 0.9016 | 1.1883 | 0 | 0 | 0 | 0 | 0.081777 | 1.0773 | 1.0804 | 1.495
33 | 60 | 250 | 1570 | 0.08 | 33.1741 | 7 | 0 | 0 | 2 | 10 | 0 | 0 | 500 | 2 | 3 | 45 | 0.3 | 0 | 1.7711 | 0.36125 | 0.052977 | 0.014411 | 0.99438 | 0.55642 | 2.1588 | 0.4375 | 0.81388 | 16.2871 | 0.32781 | 45 | 0.3 | 3 | 3 | 10 | 32 | 20 | 0 | 0.044787 | 0.010406 | 0.0017468 | 35.0792 | 21.921 | 15.4735 | 10.0451 | 45 | 0.3 | 100000 | 20 | 23 | 160 | 32 | 20 | 0 | 0 | 0.2463 | 0.10339 | 0.071689 | 35.8339 | 48.3345 | 30.6513 | 19.2006 | 45 | 0.3 | 50000 | 20 | 33 | 0 | 100000 | 20 | 23 | 0 | 150000 | 20 | 18 | 0 | 200000 | 20 | 16 | 0 | 0 | 0 | 0 | 0 | 0.82616 | -0.049341 | 0.82763 | -0.059653 | 0 | 0 | 0 | 0 | 0.61267 | 0.55693 | 0.82798 | 0.73778 | 0 | 0 | 0 | 0 | 0.33667 | 0.83613 | 0.90136 | 1.188 | 0 | 0 | 0 | 0 | 0.081879 | 1.077 | 1.0801 | 1.4949
33 | 60 | 250 | 1570 | 0.08 | 33.1741 | 7 | 0 | 0 | 3 | 10 | 0 | 0 | 500 | 2 | 3 | 45 | 0.3 | 0 | 1.7716 | 0.36313 | 0.058344 | 0.015898 | 1.0212 | 0.51683 | 2.6745 | 0.44607 | 0.81979 | 16.582 | 0.34364 | 45 | 0.3 | 3 | 3 | 10 | 32 | 20 | 0 | 0.046781 | 0.01063 | 0.0018218 | 35.0034 | 21.1936 | 14.8619 | 9.705 | 45 | 0.3 | 100000 | 20 | 23 | 160 | 32 | 20 | 0 | 0 | 0.24635 | 0.10338 | 0.071729 | 35.9044 | 48.3271 | 30.6798 | 19.1114 | 45 | 0.3 | 50000 | 20 | 33 | 0 | 100000 | 20 | 23 | 0 | 150000 | 20 | 18 | 0 | 200000 | 20 | 16 | 0 | 0 | 0 | 0 | 0 | 0.82598 | -0.049443 | 0.82746 | -0.059789 | 0 | 0 | 0 | 0 | 0.61273 | 0.55691 | 0.828 | 0.73771 | 0 | 0 | 0 | 0 | 0.33659 | 0.8359 | 0.90112 | 1.188 | 0 | 0 | 0 | 0 | 0.082006 | 1.0769 | 1.0801 | 1.4948
33 | 60 | 250 | 1570 | 0.08 | 33.1741 | 7 | 0 | 0 | 4 | 10 | 0 | 0 | 500 | 2 | 3 | 45 | 0.3 | 0 | 1.7724 | 0.3566 | 0.05657 | 0.017 | 0.99632 | 0.4999 | 2.6411 | 0.43904 | 0.80477 | 16.5128 | 0.32488 | 45 | 0.3 | 3 | 3 | 10 | 32 | 20 | 0 | 0.045682 | 0.010629 | 0.0015899 | 35.5023 | 21.9622 | 15.795 | 9.9637 | 45 | 0.3 | 100000 | 20 | 23 | 160 | 32 | 20 | 0 | 0 | 0.24696 | 0.10365 | 0.071864 | 35.7889 | 48.3715 | 30.6758 | 19.1046 | 45 | 0.3 | 50000 | 20 | 33 | 0 | 100000 | 20 | 23 | 0 | 150000 | 20 | 18 | 0 | 200000 | 20 | 16 | 0 | 0 | 0 | 0 | 0 | 0.8261 | -0.049316 | 0.82757 | -0.059626 | 0 | 0 | 0 | 0 | 0.61273 | 0.55675 | 0.82789 | 0.73757 | 0 | 0 | 0 | 0 | 0.33659 | 0.83595 | 0.90117 | 1.188 | 0 | 0 | 0 | 0 | 0.081981 | 1.0768 | 1.08 | 1.4948
33 | 60 | 250 | 1570 | 0.08 | 33.1741 | 7 | 0 | 0 | 5 | 10 | 0 | 0 | 500 | 2 | 3 | 45 | 0.3 | 0 | 1.7711 | 0.3601 | 0.057351 | 0.015212 | 0.99199 | 0.65498 | 2.4819 | 0.4412 | 0.81323 | 15.9508 | 0.3434 | 45 | 0.3 | 3 | 3 | 10 | 32 | 20 | 0 | 0.046357 | 0.010711 | 0.0020643 | 34.7815 | 22.0933 | 15.4272 | 9.7427 | 45 | 0.3 | 100000 | 20 | 23 | 160 | 32 | 20 | 0 | 0 | 0.24689 | 0.10353 | 0.071774 | 35.782 | 48.4333 | 30.6426 | 19.072 | 45 | 0.3 | 50000 | 20 | 33 | 0 | 100000 | 20 | 23 | 0 | 150000 | 20 | 18 | 0 | 200000 | 20 | 16 | 0 | 0 | 0 | 0 | 0 | 0.82577 | -0.049469 | 0.82725 | -0.059835 | 0 | 0 | 0 | 0 | 0.61267 | 0.5567 | 0.82782 | 0.73757 | 0 | 0 | 0 | 0 | 0.33664 | 0.83584 | 0.90109 | 1.1879 | 0 | 0 | 0 | 0 | 0.082006 | 1.0768 | 1.0799 | 1.4948
33 | 60 | 250 | 1570 | 0.08 | 33.1741 | 7 | 0 | 0 | 6 | 10 | 0 | 0 | 500 | 2 | 3 | 45 | 0.3 | 0 | 1.7733 | 0.35715 | 0.056735 | 0.0071284 | 1.0193 | 0.48884 | 2.2553 | 0.42694 | 0.8047 | 16.7607 | 0.32625 | 45 | 0.3 | 3 | 3 | 10 | 32 | 20 | 0 | 0.047252 | 0.010813 | 0.0013504 | 35.4565 | 21.4811 | 15.3201 | 9.8953 | 45 | 0.3 | 100000 | 20 | 23 | 160 | 32 | 20 | 0 | 0 | 0.24679 | 0.10342 | 0.071627 | 35.7409 | 48.2124 | 30.6461 | 18.9926 | 45 | 0.3 | 50000 | 20 | 33 | 0 | 100000 | 20 | 23 | 0 | 150000 | 20 | 18 | 0 | 200000 | 20 | 16 | 0 | 0 | 0 | 0 | 0 | 0.82613 | -0.049392 | 0.82761 | -0.059717 | 0 | 0 | 0 | 0 | 0.61275 | 0.55665 | 0.82784 | 0.73746 | 0 | 0 | 0 | 0 | 0.33659 | 0.83587 | 0.9011 | 1.188 | 0 | 0 | 0 | 0 | 0.081904 | 1.0767 | 1.0798 | 1.4949
33 | 60 | 250 | 1570 | 0.08 | 33.1741 | 7 | 0 | 0 | 7 | 10 | 0 | 0 | 500 | 2 | 3 | 45 | 0.3 | 0 | 1.7724 | 0.36459 | 0.056643 | 0.016197 | 0.99755 | 0.50641 | 2.9178 | 0.4487 | 0.82243 | 16.5444 | 0.33206 | 45 | 0.3 | 3 | 3 | 10 | 32 | 20 | 0 | 0.044234 | 0.010392 | 0.0019409 | 35.4926 | 21.7452 | 15.3148 | 9.9653 | 45 | 0.3 | 100000 | 20 | 23 | 160 | 32 | 20 | 0 | 0 | 0.24693 | 0.10345 | 0.071594 | 35.7293 | 48.262 | 30.6656 | 19.1546 | 45 | 0.3 | 50000 | 20 | 33 | 0 | 100000 | 20 | 23 | 0 | 150000 | 20 | 18 | 0 | 200000 | 20 | 16 | 0 | 0 | 0 | 0 | 0 | 0.82552 | -0.049469 | 0.827 | -0.059853 | 0 | 0 | 0 | 0 | 0.61257 | 0.5565 | 0.82761 | 0.73747 | 0 | 0 | 0 | 0 | 0.33664 | 0.83567 | 0.90093 | 1.1878 | 0 | 0 | 0 | 0 | 0.082057 | 1.0766 | 1.0797 | 1.4947
33 | 60 | 250 | 1570 | 0.08 | 33.1741 | 7 | 0 | 0 | 8 | 10 | 0 | 0 | 500 | 2 | 3 | 45 | 0.3 | 0 | 1.7724 | 0.36155 | 0.060527 | 0.0097332 | 0.99615 | 0.64381 | 2.4766 | 0.44183 | 0.8169 | 16.042 | 0.34516 | 45 | 0.3 | 3 | 3 | 10 | 32 | 20 | 0 | 0.045354 | 0.010498 | 0.0018901 | 34.9957 | 21.9608 | 15.3063 | 9.9937 | 45 | 0.3 | 100000 | 20 | 23 | 160 | 32 | 20 | 0 | 0 | 0.24689 | 0.10352 | 0.071748 | 35.7934 | 48.2699 | 30.6763 | 19.0885 | 45 | 0.3 | 50000 | 20 | 33 | 0 | 100000 | 20 | 23 | 0 | 150000 | 20 | 18 | 0 | 200000 | 20 | 16 | 0 | 0 | 0 | 0 | 0 | 0.82567 | -0.049392 | 0.82715 | -0.05975 | 0 | 0 | 0 | 0 | 0.61257 | 0.5564 | 0.82754 | 0.73738 | 0 | 0 | 0 | 0 | 0.33659 | 0.83559 | 0.90084 | 1.1879 | 0 | 0 | 0 | 0 | 0.082032 | 1.0766 | 1.0797 | 1.4947
33 | 60 | 250 | 1570 | 0.08 | 33.1741 | 7 | 0 | 0 | 9 | 10 | 0 | 0 | 500 | 2 | 3 | 45 | 0.3 | 0 | 1.7747 | 0.35807 | 0.054526 | 0.01109 | 1.0079 | 0.73227 | 1.9074 | 0.42989 | 0.80587 | 16.2923 | 0.33355 | 45 | 0.3 | 3 | 3 | 10 | 32 | 20 | 0 | 0.045602 | 0.010627 | 0.001502 | 34.702 | 21.6419 | 15.4249 | 9.9219 | 45 | 0.3 | 100000 | 20 | 23 | 160 | 32 | 20 | 0 | 0 | 0.24649 | 0.10358 | 0.071829 | 35.626 | 48.3984 | 30.6343 | 19.1255 | 45 | 0.3 | 50000 | 20 | 33 | 0 | 100000 | 20 | 23 | 0 | 150000 | 20 | 18 | 0 | 200000 | 20 | 16 | 0 | 0 | 0 | 0 | 0 | 0.82587 | -0.049367 | 0.82735 | -0.059704 | 0 | 0 | 0 | 0 | 0.61267 | 0.55647 | 0.82767 | 0.73737 | 0 | 0 | 0 | 0 | 0.33657 | 0.83562 | 0.90085 | 1.1879 | 0 | 0 | 0 | 0 | 0.082083 | 1.0766 | 1.0797 | 1.4947
33 | 60 | 250 | 1570 | 0.08 | 33.1741 | 7 | 0 | 0 | 10 | 10 | 0 | 0 | 500 | 2 | 3 | 45 | 0.3 | 0 | 1.7747 | 0.35127 | 0.059885 | 0.012728 | 1.0312 | 0.77597 | 2.7123 | 0.43411 | 0.79336 | 16.2862 | 0.34795 | 45 | 0.3 | 3 | 3 | 10 | 32 | 20 | 0 | 0.045645 | 0.010497 | 0.001593 | 34.9285 | 21.7026 | 15.3859 | 9.6031 | 45 | 0.3 | 100000 | 20 | 23 | 160 | 32 | 20 | 0 | 0 | 0.24643 | 0.10345 | 0.071703 | 35.6337 | 48.4095 | 30.6409 | 19.1096 | 45 | 0.3 | 50000 | 20 | 33 | 0 | 100000 | 20 | 23 | 0 | 150000 | 20 | 18 | 0 | 200000 | 20 | 16 | 0 | 0 | 0 | 0 | 0 | 0.82593 | -0.049341 | 0.8274 | -0.05967 | 0 | 0 | 0 | 0 | 0.61255 | 0.55645 | 0.82756 | 0.73745 | 0 | 0 | 0 | 0 | 0.33662 | 0.83562 | 0.90087 | 1.1878 | 0 | 0 | 0 | 0 | 0.082032 | 1.0765 | 1.0797 | 1.4947
33 | 60 | 250 | 1570 | 0.08 | 33.1741 | 8 | 0 | 0 | 1 | 10 | 0 | 0 | 500 | 2 | 3 | 45 | 0.3 | 0 | 1.7747 | 0.35621 | 0.05364 | 0.011597 | 1.0129 | 0.62881 | 2.3933 | 0.42786 | 0.80245 | 16.4933 | 0.32839 | 45 | 0.3 | 3 | 3 | 10 | 32 | 20 | 0 | 0.047424 | 0.010729 | 0.0015624 | 35.1258 | 21.5536 | 14.9067 | 9.2808 | 45 | 0.3 | 100000 | 20 | 23 | 160 | 32 | 20 | 0 | 0 | 0.24718 | 0.10324 | 0.071469 | 35.7065 | 47.9691 | 30.3202 | 18.9896 | 45 | 0.3 | 50000 | 20 | 33 | 0 | 100000 | 20 | 23 | 0 | 150000 | 20 | 18 | 0 | 200000 | 20 | 16 | 0 | 0 | 0 | 0 | 0 | 0.82807 | -0.046434 | 0.82937 | -0.056017 | 0 | 0 | 0 | 0 | 0.61224 | 0.55918 | 0.82917 | 0.74013 | 0 | 0 | 0 | 0 | 0.33534 | 0.83722 | 0.90188 | 1.1898 | 0 | 0 | 0 | 0 | 0.080527 | 1.0773 | 1.0804 | 1.4962
33 | 60 | 250 | 1570 | 0.08 | 33.1741 | 8 | 0 | 0 | 2 | 10 | 0 | 0 | 500 | 2 | 3 | 45 | 0.3 | 0 | 1.7747 | 0.36194 | 0.056184 | 0.0091908 | 1.0391 | 0.7863 | 2.8065 | 0.43383 | 0.81615 | 16.5403 | 0.34781 | 45 | 0.3 | 3 | 3 | 10 | 32 | 20 | 0 | 0.044875 | 0.010498 | 0.0014433 | 34.336 | 22.3938 | 15.5519 | 9.7782 | 45 | 0.3 | 100000 | 20 | 23 | 160 | 32 | 20 | 0 | 0 | 0.24691 | 0.10341 | 0.071554 | 35.6637 | 48.1862 | 30.6372 | 19.1189 | 45 | 0.3 | 50000 | 20 | 33 | 0 | 100000 | 20 | 23 | 0 | 150000 | 20 | 18 | 0 | 200000 | 20 | 16 | 0 | 0 | 0 | 0 | 0 | 0.82812 | -0.046205 | 0.82941 | -0.055737 | 0 | 0 | 0 | 0 | 0.61216 | 0.55905 | 0.82902 | 0.74008 | 0 | 0 | 0 | 0 | 0.33539 | 0.83717 | 0.90186 | 1.1897 | 0 | 0 | 0 | 0 | 0.080502 | 1.0772 | 1.0802 | 1.4962
33 | 60 | 250 | 1570 | 0.08 | 33.1741 | 8 | 0 | 0 | 3 | 10 | 0 | 0 | 500 | 2 | 3 | 45 | 0.3 | 0 | 1.7764 | 0.36756 | 0.05567 | 0.017379 | 1.0155 | 0.54084 | 2.5553 | 0.45033 | 0.82789 | 16.6358 | 0.33673 | 45 | 0.3 | 3 | 3 | 10 | 32 | 20 | 0 | 0.046595 | 0.010724 | 0.0018769 | 35.4327 | 21.8271 | 15.3201 | 9.6672 | 45 | 0.3 | 100000 | 20 | 23 | 160 | 32 | 20 | 0 | 0 | 0.24763 | 0.10343 | 0.07155 | 35.5885 | 48.1731 | 30.4234 | 19.0209 | 45 | 0.3 | 50000 | 20 | 33 | 0 | 100000 | 20 | 23 | 0 | 150000 | 20 | 18 | 0 | 200000 | 20 | 16 | 0 | 0 | 0 | 0 | 0 | 0.82766 | -0.046307 | 0.82895 | -0.055891 | 0 | 0 | 0 | 0 | 0.61214 | 0.55892 | 0.82892 | 0.73999 | 0 | 0 | 0 | 0 | 0.33529 | 0.83704 | 0.9017 | 1.1898 | 0 | 0 | 0 | 0 | 0.080578 | 1.0771 | 1.0801 | 1.4961
33 | 60 | 250 | 1570 | 0.08 | 33.1741 | 8 | 0 | 0 | 4 | 10 | 0 | 0 | 500 | 2 | 3 | 45 | 0.3 | 0 | 1.7756 | 0.36346 | 0.05886 | 0.017499 | 1.0202 | 0.71166 | 2.1357 | 0.45077 | 0.82085 | 16.286 | 0.35364 | 45 | 0.3 | 3 | 3 | 10 | 32 | 20 | 0 | 0.046576 | 0.010651 | 0.0018425 | 34.7259 | 21.6805 | 15.1776 | 9.5339 | 45 | 0.3 | 100000 | 20 | 23 | 160 | 32 | 20 | 0 | 0 | 0.24759 | 0.1035 | 0.071642 | 35.6441 | 48.2114 | 30.5552 | 19.0393 | 45 | 0.3 | 50000 | 20 | 33 | 0 | 100000 | 20 | 23 | 0 | 150000 | 20 | 18 | 0 | 200000 | 20 | 16 | 0 | 0 | 0 | 0 | 0 | 0.82748 | -0.046434 | 0.82878 | -0.056057 | 0 | 0 | 0 | 0 | 0.61204 | 0.55867 | 0.82867 | 0.73984 | 0 | 0 | 0 | 0 | 0.33537 | 0.83684 | 0.90154 | 1.1896 | 0 | 0 | 0 | 0 | 0.080655 | 1.077 | 1.08 | 1.496
33 | 60 | 250 | 1570 | 0.08 | 33.1741 | 8 | 0 | 0 | 5 | 10 | 0 | 0 | 500 | 2 | 3 | 45 | 0.3 | 0 | 1.7751 | 0.36217 | 0.063807 | 0.017169 | 1.0331 | 0.63386 | 2.8324 | 0.45634 | 0.82034 | 16.6836 | 0.3515 | 45 | 0.3 | 3 | 3 | 10 | 32 | 20 | 0 | 0.048288 | 0.010939 | 0.0015515 | 35.3793 | 21.5396 | 14.9259 | 9.81 | 45 | 0.3 | 100000 | 20 | 23 | 160 | 32 | 20 | 0 | 0 | 0.24832 | 0.10379 | 0.071894 | 35.6964 | 48.201 | 30.5435 | 18.9851 | 45 | 0.3 | 50000 | 20 | 33 | 0 | 100000 | 20 | 23 | 0 | 150000 | 20 | 18 | 0 | 200000 | 20 | 16 | 0 | 0 | 0 | 0 | 0 | 0.82743 | -0.046511 | 0.82874 | -0.056152 | 0 | 0 | 0 | 0 | 0.61206 | 0.55867 | 0.82869 | 0.73982 | 0 | 0 | 0 | 0 | 0.33534 | 0.83679 | 0.90148 | 1.1896 | 0 | 0 | 0 | 0 | 0.080629 | 1.077 | 1.08 | 1.4961
33 | 60 | 250 | 1570 | 0.08 | 33.1741 | 8 | 0 | 0 | 6 | 10 | 0 | 0 | 500 | 2 | 3 | 45 | 0.3 | 0 | 1.7773 | 0.35924 | 0.060238 | 0.012587 | 1.0511 | 0.6242 | 2.6865 | 0.44348 | 0.81141 | 16.8994 | 0.34402 | 45 | 0.3 | 3 | 3 | 10 | 32 | 20 | 0 | 0.044151 | 0.010626 | 0.0015268 | 35.1868 | 21.976 | 15.9633 | 10.6838 | 45 | 0.3 | 100000 | 20 | 23 | 160 | 32 | 20 | 0 | 0 | 0.24772 | 0.10362 | 0.071817 | 35.5172 | 48.2023 | 30.646 | 19.0517 | 45 | 0.3 | 50000 | 20 | 33 | 0 | 100000 | 20 | 23 | 0 | 150000 | 20 | 18 | 0 | 200000 | 20 | 16 | 0 | 0 | 0 | 0 | 0 | 0.82784 | -0.046103 | 0.82912 | -0.055633 | 0 | 0 | 0 | 0 | 0.61204 | 0.55874 | 0.82872 | 0.73991 | 0 | 0 | 0 | 0 | 0.33537 | 0.83681 | 0.90152 | 1.1896 | 0 | 0 | 0 | 0 | 0.080655 | 1.0769 | 1.08 | 1.496
33 | 60 | 250 | 1570 | 0.08 | 33.1741 | 8 | 0 | 0 | 7 | 10 | 0 | 0 | 500 | 2 | 3 | 45 | 0.3 | 0 | 1.7751 | 0.367 | 0.058906 | 0.014443 | 1.0173 | 0.6718 | 2.7041 | 0.44787 | 0.82863 | 16.3656 | 0.35222 | 45 | 0.3 | 3 | 3 | 10 | 32 | 20 | 0 | 0.046278 | 0.010647 | 0.0017946 | 34.8556 | 21.6426 | 15.4558 | 10.0125 | 45 | 0.3 | 100000 | 20 | 23 | 160 | 32 | 20 | 0 | 0 | 0.24857 | 0.10382 | 0.071966 | 35.6614 | 48.1671 | 30.5113 | 19.0497 | 45 | 0.3 | 50000 | 20 | 33 | 0 | 100000 | 20 | 23 | 0 | 150000 | 20 | 18 | 0 | 200000 | 20 | 16 | 0 | 0 | 0 | 0 | 0 | 0.8272 | -0.046587 | 0.82851 | -0.05626 | 0 | 0 | 0 | 0 | 0.61209 | 0.55854 | 0.82862 | 0.73969 | 0 | 0 | 0 | 0 | 0.33534 | 0.83658 | 0.90129 | 1.1896 | 0 | 0 | 0 | 0 | 0.080757 | 1.0768 | 1.0798 | 1.4959
33 | 60 | 250 | 1570 | 0.08 | 33.1741 | 8 | 0 | 0 | 8 | 10 | 0 | 0 | 500 | 2 | 3 | 45 | 0.3 | 0 | 1.7773 | 0.36229 | 0.061447 | 0.0090773 | 1.0337 | 0.71449 | 2.1592 | 0.43907 | 0.81794 | 16.5332 | 0.35075 | 45 | 0.3 | 3 | 3 | 10 | 32 | 20 | 0 | 0.049163 | 0.010938 | 0.0018297 | 35.3118 | 20.975 | 14.6207 | 9.4891 | 45 | 0.3 | 100000 | 20 | 23 | 160 | 32 | 20 | 0 | 0 | 0.24764 | 0.10376 | 0.071871 | 35.5587 | 48.2787 | 30.6174 | 19.1454 | 45 | 0.3 | 50000 | 20 | 33 | 0 | 100000 | 20 | 23 | 0 | 150000 | 20 | 18 | 0 | 200000 | 20 | 16 | 0 | 0 | 0 | 0 | 0 | 0.82763 | -0.046307 | 0.82893 | -0.055893 | 0 | 0 | 0 | 0 | 0.61193 | 0.55851 | 0.82849 | 0.73979 | 0 | 0 | 0 | 0 | 0.33534 | 0.83676 | 0.90146 | 1.1896 | 0 | 0 | 0 | 0 | 0.080578 | 1.0768 | 1.0798 | 1.4961
33 | 60 | 250 | 1570 | 0.08 | 33.1741 | 8 | 0 | 0 | 9 | 10 | 0 | 0 | 500 | 2 | 3 | 45 | 0.3 | 0 | 1.7751 | 0.37512 | 0.054815 | 0.016515 | 1.0026 | 0.64707 | 2.8013 | 0.45257 | 0.84527 | 16.2595 | 0.34794 | 45 | 0.3 | 3 | 3 | 10 | 32 | 20 | 0 | 0.045907 | 0.010741 | 0.0015357 | 34.8151 | 22.3574 | 15.6458 | 10.0968 | 45 | 0.3 | 100000 | 20 | 23 | 160 | 32 | 20 | 0 | 0 | 0.24789 | 0.10348 | 0.071679 | 35.7433 | 48.0014 | 30.4326 | 18.9342 | 45 | 0.3 | 50000 | 20 | 33 | 0 | 100000 | 20 | 23 | 0 | 150000 | 20 | 18 | 0 | 200000 | 20 | 16 | 0 | 0 | 0 | 0 | 0 | 0.82687 | -0.046842 | 0.82819 | -0.05659 | 0 | 0 | 0 | 0 | 0.61196 | 0.55849 | 0.8285 | 0.73974 | 0 | 0 | 0 | 0 | 0.33539 | 0.83661 | 0.90134 | 1.1895 | 0 | 0 | 0 | 0 | 0.080655 | 1.0768 | 1.0798 | 1.496
33 | 60 | 250 | 1570 | 0.08 | 33.1741 | 8 | 0 | 0 | 10 | 10 | 0 | 0 | 500 | 2 | 3 | 45 | 0.3 | 0 | 1.7764 | 0.36612 | 0.06203 | 0.015098 | 1.0126 | 0.6059 | 2.6291 | 0.45764 | 0.8277 | 16.6986 | 0.33946 | 45 | 0.3 | 3 | 3 | 10 | 32 | 20 | 0 | 0.046394 | 0.010755 | 0.0020538 | 35.2805 | 22.1781 | 15.4464 | 9.7636 | 45 | 0.3 | 100000 | 20 | 23 | 160 | 32 | 20 | 0 | 0 | 0.24788 | 0.10367 | 0.071753 | 35.7126 | 48.1287 | 30.5554 | 19.0512 | 45 | 0.3 | 50000 | 20 | 33 | 0 | 100000 | 20 | 23 | 0 | 150000 | 20 | 18 | 0 | 200000 | 20 | 16 | 0 | 0 | 0 | 0 | 0 | 0.82689 | -0.046791 | 0.82822 | -0.056527 | 0 | 0 | 0 | 0 | 0.61193 | 0.55836 | 0.82839 | 0.73965 | 0 | 0 | 0 | 0 | 0.33544 | 0.83661 | 0.90135 | 1.1895 | 0 | 0 | 0 | 0 | 0.080757 | 1.0767 | 1.0798 | 1.4959
33 | 60 | 250 | 1570 | 0.08 | 33.1741 | 9 | 0 | 0 | 1 | 10 | 0 | 0 | 500 | 2 | 3 | 45 | 0.3 | 0 | 1.7716 | 0.36603 | 0.049735 | 0.0099223 | 1.0006 | 0.54655 | 2.5358 | 0.43473 | 0.8234 | 16.1258 | 0.33432 | 45 | 0.3 | 3 | 3 | 10 | 32 | 20 | 0 | 0.045784 | 0.010637 | 0.0017879 | 34.8557 | 21.9368 | 15.7148 | 10.1174 | 45 | 0.3 | 100000 | 20 | 23 | 160 | 32 | 20 | 0 | 0 | 0.2474 | 0.10346 | 0.071491 | 35.7147 | 48.0992 | 30.5344 | 19.0829 | 45 | 0.3 | 50000 | 20 | 33 | 0 | 100000 | 20 | 23 | 0 | 150000 | 20 | 18 | 0 | 200000 | 20 | 16 | 0 | 0 | 0 | 0 | 0 | 0.8282 | -0.046817 | 0.82952 | -0.056469 | 0 | 0 | 0 | 0 | 0.61201 | 0.55941 | 0.82915 | 0.74052 | 0 | 0 | 0 | 0 | 0.33524 | 0.83727 | 0.90189 | 1.1899 | 0 | 0 | 0 | 0 | 0.080476 | 1.0774 | 1.0804 | 1.4962
33 | 60 | 250 | 1570 | 0.08 | 33.1741 | 9 | 0 | 0 | 2 | 10 | 0 | 0 | 500 | 2 | 3 | 45 | 0.3 | 0 | 1.7733 | 0.35683 | 0.055826 | 0.015184 | 1.0233 | 0.60449 | 2.2311 | 0.43697 | 0.80458 | 16.3241 | 0.34354 | 45 | 0.3 | 3 | 3 | 10 | 32 | 20 | 0 | 0.045096 | 0.010372 | 0.0014735 | 34.9191 | 21.7114 | 14.8863 | 9.6321 | 45 | 0.3 | 100000 | 20 | 23 | 160 | 32 | 20 | 0 | 0 | 0.24798 | 0.10353 | 0.071546 | 35.5746 | 48.0709 | 30.4168 | 18.9621 | 45 | 0.3 | 50000 | 20 | 33 | 0 | 100000 | 20 | 23 | 0 | 150000 | 20 | 18 | 0 | 200000 | 20 | 16 | 0 | 0 | 0 | 0 | 0 | 0.82842 | -0.046638 | 0.82974 | -0.056238 | 0 | 0 | 0 | 0 | 0.61209 | 0.55923 | 0.82909 | 0.7403 | 0 | 0 | 0 | 0 | 0.33529 | 0.8372 | 0.90184 | 1.1899 | 0 | 0 | 0 | 0 | 0.080451 | 1.0772 | 1.0802 | 1.4963
33 | 60 | 250 | 1570 | 0.08 | 33.1741 | 9 | 0 | 0 | 3 | 10 | 0 | 0 | 500 | 2 | 3 | 45 | 0.3 | 0 | 1.7733 | 0.36098 | 0.060043 | 0.0118 | 1.0225 | 0.6788 | 3.0021 | 0.44028 | 0.81498 | 16.5053 | 0.34502 | 45 | 0.3 | 3 | 3 | 10 | 32 | 20 | 0 | 0.045765 | 0.010719 | 0.0017952 | 35.1538 | 21.9434 | 15.7222 | 10.5335 | 45 | 0.3 | 100000 | 20 | 23 | 160 | 32 | 20 | 0 | 0 | 0.24875 | 0.10382 | 0.071827 | 35.5173 | 48.2113 | 30.5357 | 18.9941 | 45 | 0.3 | 50000 | 20 | 33 | 0 | 100000 | 20 | 23 | 0 | 150000 | 20 | 18 | 0 | 200000 | 20 | 16 | 0 | 0 | 0 | 0 | 0 | 0.82809 | -0.046868 | 0.82942 | -0.056537 | 0 | 0 | 0 | 0 | 0.61196 | 0.55902 | 0.82886 | 0.74022 | 0 | 0 | 0 | 0 | 0.33529 | 0.83699 | 0.90165 | 1.1898 | 0 | 0 | 0 | 0 | 0.080553 | 1.0771 | 1.0801 | 1.4962
33 | 60 | 250 | 1570 | 0.08 | 33.1741 | 9 | 0 | 0 | 4 | 10 | 0 | 0 | 500 | 2 | 3 | 45 | 0.3 | 0 | 1.772 | 0.36369 | 0.059473 | 0.012913 | 1.0119 | 0.68131 | 2.6383 | 0.44463 | 0.82161 | 16.4455 | 0.34452 | 45 | 0.3 | 3 | 3 | 10 | 32 | 20 | 0 | 0.04281 | 0.010301 | 0.0019209 | 34.5854 | 22.525 | 15.9795 | 10.2182 | 45 | 0.3 | 100000 | 20 | 23 | 160 | 32 | 20 | 0 | 0 | 0.24838 | 0.10351 | 0.071479 | 35.5786 | 47.9479 | 30.5279 | 18.9351 | 45 | 0.3 | 50000 | 20 | 33 | 0 | 100000 | 20 | 23 | 0 | 150000 | 20 | 18 | 0 | 200000 | 20 | 16 | 0 | 0 | 0 | 0 | 0 | 0.82794 | -0.046791 | 0.82926 | -0.056455 | 0 | 0 | 0 | 0 | 0.61196 | 0.55877 | 0.82868 | 0.73999 | 0 | 0 | 0 | 0 | 0.33534 | 0.83686 | 0.90155 | 1.1897 | 0 | 0 | 0 | 0 | 0.080655 | 1.077 | 1.08 | 1.496
33 | 60 | 250 | 1570 | 0.08 | 33.1741 | 9 | 0 | 0 | 5 | 10 | 0 | 0 | 500 | 2 | 3 | 45 | 0.3 | 0 | 1.7733 | 0.36581 | 0.058187 | 0.013524 | 0.9966 | 0.49389 | 2.8751 | 0.4423 | 0.82481 | 16.4124 | 0.33615 | 45 | 0.3 | 3 | 3 | 10 | 32 | 20 | 0 | 0.047328 | 0.010749 | 0.0013181 | 34.9218 | 21.9466 | 15.1844 | 9.7042 | 45 | 0.3 | 100000 | 20 | 23 | 160 | 32 | 20 | 0 | 0 | 0.24908 | 0.10394 | 0.071906 | 35.6752 | 48.3268 | 30.4601 | 18.8823 | 45 | 0.3 | 50000 | 20 | 33 | 0 | 100000 | 20 | 23 | 0 | 150000 | 20 | 18 | 0 | 200000 | 20 | 16 | 0 | 0 | 0 | 0 | 0 | 0.82774 | -0.047199 | 0.82908 | -0.056961 | 0 | 0 | 0 | 0 | 0.61199 | 0.55869 | 0.82865 | 0.73991 | 0 | 0 | 0 | 0 | 0.33537 | 0.83671 | 0.90142 | 1.1896 | 0 | 0 | 0 | 0 | 0.080757 | 1.077 | 1.08 | 1.496
33 | 60 | 250 | 1570 | 0.08 | 33.1741 | 9 | 0 | 0 | 6 | 10 | 0 | 0 | 500 | 2 | 3 | 45 | 0.3 | 0 | 1.7738 | 0.36708 | 0.056815 | 0.0077139 | 1.0198 | 0.52484 | 2.0698 | 0.43856 | 0.82711 | 16.5467 | 0.34059 | 45 | 0.3 | 3 | 3 | 10 | 32 | 20 | 0 | 0.04651 | 0.010649 | 0.0015855 | 35.1994 | 22.0429 | 15.2471 | 9.7432 | 45 | 0.3 | 100000 | 20 | 23 | 160 | 32 | 20 | 0 | 0 | 0.24803 | 0.10388 | 0.071943 | 35.6764 | 48.1433 | 30.6529 | 19.1549 | 45 | 0.3 | 50000 | 20 | 33 | 0 | 100000 | 20 | 23 | 0 | 150000 | 20 | 18 | 0 | 200000 | 20 | 16 | 0 | 0 | 0 | 0 | 0 | 0.82743 | -0.047276 | 0.82878 | -0.057074 | 0 | 0 | 0 | 0 | 0.61196 | 0.55851 | 0.82851 | 0.73977 | 0 | 0 | 0 | 0 | 0.33544 | 0.83658 | 0.90133 | 1.1895 | 0 | 0 | 0 | 0 | 0.080731 | 1.0768 | 1.0798 | 1.496
33 | 60 | 250 | 1570 | 0.08 | 33.1741 | 9 | 0 | 0 | 7 | 10 | 0 | 0 | 500 | 2 | 3 | 45 | 0.3 | 0 | 1.7738 | 0.36386 | 0.059691 | 0.015426 | 1.02 | 0.4875 | 2.5506 | 0.44893 | 0.82147 | 16.7302 | 0.33586 | 45 | 0.3 | 3 | 3 | 10 | 32 | 20 | 0 | 0.045479 | 0.010536 | 0.0014804 | 35.191 | 22.1943 | 15.2222 | 9.752 | 45 | 0.3 | 100000 | 20 | 23 | 160 | 32 | 20 | 0 | 0 | 0.24776 | 0.10372 | 0.071811 | 35.6778 | 48.1441 | 30.5697 | 19.0322 | 45 | 0.3 | 50000 | 20 | 33 | 0 | 100000 | 20 | 23 | 0 | 150000 | 20 | 18 | 0 | 200000 | 20 | 16 | 0 | 0 | 0 | 0 | 0 | 0.82725 | -0.047352 | 0.82861 | -0.057178 | 0 | 0 | 0 | 0 | 0.61193 | 0.55856 | 0.82853 | 0.73983 | 0 | 0 | 0 | 0 | 0.33537 | 0.83656 | 0.90128 | 1.1895 | 0 | 0 | 0 | 0 | 0.080629 | 1.0768 | 1.0798 | 1.4961
33 | 60 | 250 | 1570 | 0.08 | 33.1741 | 9 | 0 | 0 | 8 | 10 | 0 | 0 | 500 | 2 | 3 | 45 | 0.3 | 0 | 1.776 | 0.3567 | 0.05845 | 0.011741 | 1.0277 | 0.82388 | 2.7935 | 0.43407 | 0.80421 | 16.4146 | 0.3452 | 45 | 0.3 | 3 | 3 | 10 | 32 | 20 | 0 | 0.046529 | 0.010682 | 0.0017021 | 35.0846 | 22.1175 | 15.5526 | 9.9096 | 45 | 0.3 | 100000 | 20 | 23 | 160 | 32 | 20 | 0 | 0 | 0.2484 | 0.1038 | 0.07169 | 35.5469 | 47.9961 | 30.4494 | 18.9642 | 45 | 0.3 | 50000 | 20 | 33 | 0 | 100000 | 20 | 23 | 0 | 150000 | 20 | 18 | 0 | 200000 | 20 | 16 | 0 | 0 | 0 | 0 | 0 | 0.82802 | -0.046766 | 0.82934 | -0.056419 | 0 | 0 | 0 | 0 | 0.61191 | 0.55849 | 0.82846 | 0.73979 | 0 | 0 | 0 | 0 | 0.33537 | 0.83653 | 0.90125 | 1.1895 | 0 | 0 | 0 | 0 | 0.080757 | 1.0768 | 1.0798 | 1.4959
33 | 60 | 250 | 1570 | 0.08 | 33.1741 | 9 | 0 | 0 | 9 | 10 | 0 | 0 | 500 | 2 | 3 | 45 | 0.3 | 0 | 1.776 | 0.36011 | 0.057645 | 0.012145 | 1.0279 | 0.72661 | 2.4776 | 0.43505 | 0.81129 | 16.337 | 0.35081 | 45 | 0.3 | 3 | 3 | 10 | 32 | 20 | 0 | 0.043232 | 0.010462 | 0.0015176 | 35.4571 | 22.2245 | 16.1587 | 10.7757 | 45 | 0.3 | 100000 | 20 | 23 | 160 | 32 | 20 | 0 | 0 | 0.249 | 0.10385 | 0.071725 | 35.5582 | 48.0255 | 30.4619 | 18.9567 | 45 | 0.3 | 50000 | 20 | 33 | 0 | 100000 | 20 | 23 | 0 | 150000 | 20 | 18 | 0 | 200000 | 20 | 16 | 0 | 0 | 0 | 0 | 0 | 0.82748 | -0.047225 | 0.82883 | -0.057009 | 0 | 0 | 0 | 0 | 0.61191 | 0.55834 | 0.82835 | 0.73965 | 0 | 0 | 0 | 0 | 0.33544 | 0.83646 | 0.90121 | 1.1894 | 0 | 0 | 0 | 0 | 0.080833 | 1.0767 | 1.0797 | 1.4959
33 | 60 | 250 | 1570 | 0.08 | 33.1741 | 9 | 0 | 0 | 10 | 10 | 0 | 0 | 500 | 2 | 3 | 45 | 0.3 | 0 | 1.776 | 0.3517 | 0.061222 | 0.012043 | 1.0383 | 0.73696 | 2.7433 | 0.43314 | 0.79461 | 16.7728 | 0.33935 | 45 | 0.3 | 3 | 3 | 10 | 32 | 20 | 0 | 0.046653 | 0.010715 | 0.0017817 | 34.9407 | 22.0811 | 15.2499 | 9.5449 | 45 | 0.3 | 100000 | 20 | 23 | 160 | 32 | 20 | 0 | 0 | 0.24862 | 0.10377 | 0.071676 | 35.6413 | 48.0246 | 30.4752 | 18.8346 | 45 | 0.3 | 50000 | 20 | 33 | 0 | 100000 | 20 | 23 | 0 | 150000 | 20 | 18 | 0 | 200000 | 20 | 16 | 0 | 0 | 0 | 0 | 0 | 0.82738 | -0.047123 | 0.82872 | -0.056893 | 0 | 0 | 0 | 0 | 0.61183 | 0.55821 | 0.82821 | 0.7396 | 0 | 0 | 0 | 0 | 0.33547 | 0.83628 | 0.90106 | 1.1893 | 0 | 0 | 0 | 0 | 0.080859 | 1.0765 | 1.0795 | 1.4958
33 | 60 | 250 | 1570 | 0.08 | 33.1741 | 10 | 0 | 0 | 1 | 10 | 0 | 0 | 500 | 2 | 3 | 45 | 0.3 | 0 | 1.7702 | 0.37556 | 0.054593 | 0.012815 | 1.0277 | 0.7073 | 2.3183 | 0.45025 | 0.84593 | 16.2095 | 0.3616 | 45 | 0.3 | 3 | 3 | 10 | 32 | 20 | 0 | 0.047655 | 0.010866 | 0.0014788 | 34.7952 | 21.5788 | 15.1548 | 9.822 | 45 | 0.3 | 100000 | 20 | 23 | 160 | 32 | 20 | 0 | 0 | 0.25154 | 0.10492 | 0.072621 | 35.6916 | 48.0225 | 30.4255 | 18.9332 | 45 | 0.3 | 50000 | 20 | 33 | 0 | 100000 | 20 | 23 | 0 | 150000 | 20 | 18 | 0 | 200000 | 20 | 16 | 0 | 0 | 0 | 0 | 0 | 0.81369 | -0.065304 | 0.8163 | -0.080085 | 0 | 0 | 0 | 0 | 0.61647 | 0.54462 | 0.82259 | 0.72359 | 0 | 0 | 0 | 0 | 0.34388 | 0.82937 | 0.89784 | 1.1777 | 0 | 0 | 0 | 0 | 0.09014 | 1.0745 | 1.0783 | 1.4871
33 | 60 | 250 | 1570 | 0.08 | 33.1741 | 10 | 0 | 0 | 2 | 10 | 0 | 0 | 500 | 2 | 3 | 45 | 0.3 | 0 | 1.7711 | 0.37666 | 0.05579 | 0.014057 | 1.0183 | 0.69078 | 2.6434 | 0.45242 | 0.84831 | 16.1482 | 0.363 | 45 | 0.3 | 3 | 3 | 10 | 32 | 20 | 0 | 0.045788 | 0.010633 | 0.0016172 | 35.1138 | 21.8186 | 15.2361 | 9.8831 | 45 | 0.3 | 100000 | 20 | 23 | 160 | 32 | 20 | 0 | 0 | 0.25147 | 0.10503 | 0.072889 | 35.6513 | 48.2217 | 30.5452 | 18.9628 | 45 | 0.3 | 50000 | 20 | 33 | 0 | 100000 | 20 | 23 | 0 | 150000 | 20 | 18 | 0 | 200000 | 20 | 16 | 0 | 0 | 0 | 0 | 0 | 0.81374 | -0.065304 | 0.81635 | -0.08008 | 0 | 0 | 0 | 0 | 0.6165 | 0.54451 | 0.82254 | 0.72348 | 0 | 0 | 0 | 0 | 0.34388 | 0.82922 | 0.89769 | 1.1777 | 0 | 0 | 0 | 0 | 0.090191 | 1.0744 | 1.0782 | 1.487
33 | 60 | 250 | 1570 | 0.08 | 33.1741 | 10 | 0 | 0 | 3 | 10 | 0 | 0 | 500 | 2 | 3 | 45 | 0.3 | 0 | 1.7733 | 0.36929 | 0.057292 | 0.015119 | 1.0239 | 0.65366 | 2.9269 | 0.45092 | 0.83196 | 16.3864 | 0.35487 | 45 | 0.3 | 3 | 3 | 10 | 32 | 20 | 0 | 0.046747 | 0.01079 | 0.0013968 | 35.2837 | 21.9218 | 15.6545 | 10.2572 | 45 | 0.3 | 100000 | 20 | 23 | 160 | 32 | 20 | 0 | 0 | 0.25196 | 0.10511 | 0.072837 | 35.6543 | 48.1335 | 30.5392 | 18.9603 | 45 | 0.3 | 50000 | 20 | 33 | 0 | 100000 | 20 | 23 | 0 | 150000 | 20 | 18 | 0 | 200000 | 20 | 16 | 0 | 0 | 0 | 0 | 0 | 0.81351 | -0.065253 | 0.81612 | -0.080041 | 0 | 0 | 0 | 0 | 0.61647 | 0.54446 | 0.82248 | 0.72345 | 0 | 0 | 0 | 0 | 0.34388 | 0.82914 | 0.89762 | 1.1776 | 0 | 0 | 0 | 0 | 0.090191 | 1.0744 | 1.0781 | 1.487
33 | 60 | 250 | 1570 | 0.08 | 33.1741 | 10 | 0 | 0 | 4 | 10 | 0 | 0 | 500 | 2 | 3 | 45 | 0.3 | 0 | 1.7724 | 0.37674 | 0.060882 | 0.014407 | 1.0251 | 0.63866 | 2.6573 | 0.45857 | 0.8499 | 16.5167 | 0.36287 | 45 | 0.3 | 3 | 3 | 10 | 32 | 20 | 0 | 0.046979 | 0.010781 | 0.0018068 | 35.3776 | 21.7977 | 15.1823 | 9.9049 | 45 | 0.3 | 100000 | 20 | 23 | 160 | 32 | 20 | 0 | 0 | 0.25199 | 0.10524 | 0.072898 | 35.5323 | 48.2449 | 30.5511 | 19.0585 | 45 | 0.3 | 50000 | 20 | 33 | 0 | 100000 | 20 | 23 | 0 | 150000 | 20 | 18 | 0 | 200000 | 20 | 16 | 0 | 0 | 0 | 0 | 0 | 0.81364 | -0.065151 | 0.81624 | -0.079903 | 0 | 0 | 0 | 0 | 0.61647 | 0.54431 | 0.82238 | 0.72331 | 0 | 0 | 0 | 0 | 0.34386 | 0.82911 | 0.89759 | 1.1777 | 0 | 0 | 0 | 0 | 0.090191 | 1.0743 | 1.0781 | 1.487
33 | 60 | 250 | 1570 | 0.08 | 33.1741 | 10 | 0 | 0 | 5 | 10 | 0 | 0 | 500 | 2 | 3 | 45 | 0.3 | 0 | 1.7724 | 0.37931 | 0.062927 | 0.012742 | 1.0306 | 0.65156 | 2.6323 | 0.46193 | 0.85616 | 16.4353 | 0.37049 | 45 | 0.3 | 3 | 3 | 10 | 32 | 20 | 0 | 0.045123 | 0.0105 | 0.0013803 | 35.1701 | 22.125 | 15.6435 | 9.8454 | 45 | 0.3 | 100000 | 20 | 23 | 160 | 32 | 20 | 0 | 0 | 0.25167 | 0.10488 | 0.072831 | 35.63 | 48.1099 | 30.5774 | 18.7878 | 45 | 0.3 | 50000 | 20 | 33 | 0 | 100000 | 20 | 23 | 0 | 150000 | 20 | 18 | 0 | 200000 | 20 | 16 | 0 | 0 | 0 | 0 | 0 | 0.81348 | -0.065406 | 0.81611 | -0.08023 | 0 | 0 | 0 | 0 | 0.61647 | 0.54439 | 0.82243 | 0.72338 | 0 | 0 | 0 | 0 | 0.34383 | 0.82916 | 0.89763 | 1.1777 | 0 | 0 | 0 | 0 | 0.090089 | 1.0743 | 1.0781 | 1.4871
33 | 60 | 250 | 1570 | 0.08 | 33.1741 | 10 | 0 | 0 | 6 | 10 | 0 | 0 | 500 | 2 | 3 | 45 | 0.3 | 0 | 1.7711 | 0.37162 | 0.059728 | 0.011078 | 1.0366 | 0.6511 | 2.4219 | 0.44636 | 0.83846 | 16.5792 | 0.35744 | 45 | 0.3 | 3 | 3 | 10 | 32 | 20 | 0 | 0.046486 | 0.010692 | 0.0014862 | 35.1876 | 21.7538 | 15.4724 | 10.0502 | 45 | 0.3 | 100000 | 20 | 23 | 160 | 32 | 20 | 0 | 0 | 0.25151 | 0.10498 | 0.072735 | 35.5511 | 48.2574 | 30.6671 | 19.0563 | 45 | 0.3 | 50000 | 20 | 33 | 0 | 100000 | 20 | 23 | 0 | 150000 | 20 | 18 | 0 | 200000 | 20 | 16 | 0 | 0 | 0 | 0 | 0 | 0.81341 | -0.065151 | 0.81601 | -0.079926 | 0 | 0 | 0 | 0 | 0.61642 | 0.54403 | 0.82216 | 0.7231 | 0 | 0 | 0 | 0 | 0.34388 | 0.82891 | 0.89741 | 1.1775 | 0 | 0 | 0 | 0 | 0.090319 | 1.0742 | 1.078 | 1.4869
33 | 60 | 250 | 1570 | 0.08 | 33.1741 | 10 | 0 | 0 | 7 | 10 | 0 | 0 | 500 | 2 | 3 | 45 | 0.3 | 0 | 1.7724 | 0.37526 | 0.061729 | 0.017712 | 1.0218 | 0.51114 | 2.5833 | 0.46668 | 0.84774 | 16.4975 | 0.35792 | 45 | 0.3 | 3 | 3 | 10 | 32 | 20 | 0 | 0.04541 | 0.0105 | 0.0016625 | 34.8412 | 22.0632 | 15.2657 | 9.6703 | 45 | 0.3 | 100000 | 20 | 23 | 160 | 32 | 20 | 0 | 0 | 0.25204 | 0.10512 | 0.072786 | 35.6024 | 48.1558 | 30.5586 | 18.9755 | 45 | 0.3 | 50000 | 20 | 33 | 0 | 100000 | 20 | 23 | 0 | 150000 | 20 | 18 | 0 | 200000 | 20 | 16 | 0 | 0 | 0 | 0 | 0 | 0.81305 | -0.065533 | 0.81569 | -0.080428 | 0 | 0 | 0 | 0 | 0.6164 | 0.54406 | 0.82216 | 0.72314 | 0 | 0 | 0 | 0 | 0.34391 | 0.82881 | 0.89733 | 1.1775 | 0 | 0 | 0 | 0 | 0.090268 | 1.0741 | 1.0779 | 1.487
33 | 60 | 250 | 1570 | 0.08 | 33.1741 | 10 | 0 | 0 | 8 | 10 | 0 | 0 | 500 | 2 | 3 | 45 | 0.3 | 0 | 1.7747 | 0.37078 | 0.053712 | 0.010129 | 1.0214 | 0.73611 | 2.4091 | 0.44115 | 0.83314 | 16.2506 | 0.35193 | 45 | 0.3 | 3 | 3 | 10 | 32 | 20 | 0 | 0.046863 | 0.010777 | 0.0018064 | 34.9881 | 21.5723 | 15.2236 | 9.4983 | 45 | 0.3 | 100000 | 20 | 23 | 160 | 32 | 20 | 0 | 0 | 0.25226 | 0.10517 | 0.072861 | 35.5383 | 48.1293 | 30.6273 | 18.9224 | 45 | 0.3 | 50000 | 20 | 33 | 0 | 100000 | 20 | 23 | 0 | 150000 | 20 | 18 | 0 | 200000 | 20 | 16 | 0 | 0 | 0 | 0 | 0 | 0.81323 | -0.065482 | 0.81586 | -0.080348 | 0 | 0 | 0 | 0 | 0.6164 | 0.544 | 0.82212 | 0.72309 | 0 | 0 | 0 | 0 | 0.34391 | 0.82878 | 0.8973 | 1.1775 | 0 | 0 | 0 | 0 | 0.090293 | 1.074 | 1.0778 | 1.4869
33 | 60 | 250 | 1570 | 0.08 | 33.1741 | 10 | 0 | 0 | 9 | 10 | 0 | 0 | 500 | 2 | 3 | 45 | 0.3 | 0 | 1.7747 | 0.37017 | 0.06138 | 0.0073022 | 1.0499 | 0.77029 | 2.5323 | 0.45339 | 0.83558 | 16.8523 | 0.35286 | 45 | 0.3 | 3 | 3 | 10 | 32 | 20 | 0 | 0.047085 | 0.010641 | 0.0016698 | 34.9903 | 21.6766 | 14.7925 | 9.5443 | 45 | 0.3 | 100000 | 20 | 23 | 160 | 32 | 20 | 0 | 0 | 0.25158 | 0.10518 | 0.072913 | 35.5145 | 48.2179 | 30.619 | 19.1049 | 45 | 0.3 | 50000 | 20 | 33 | 0 | 100000 | 20 | 23 | 0 | 150000 | 20 | 18 | 0 | 200000 | 20 | 16 | 0 | 0 | 0 | 0 | 0 | 0.81335 | -0.065176 | 0.81596 | -0.079962 | 0 | 0 | 0 | 0 | 0.61637 | 0.54395 | 0.82207 | 0.72307 | 0 | 0 | 0 | 0 | 0.34388 | 0.82876 | 0.89727 | 1.1775 | 0 | 0 | 0 | 0 | 0.090293 | 1.074 | 1.0778 | 1.4869
33 | 60 | 250 | 1570 | 0.08 | 33.1741 | 10 | 0 | 0 | 10 | 10 | 0 | 0 | 500 | 2 | 3 | 45 | 0.3 | 0 | 1.7747 | 0.37398 | 0.060423 | 0.011243 | 1.0352 | 0.57148 | 2.6773 | 0.45353 | 0.84281 | 16.7767 | 0.35314 | 45 | 0.3 | 3 | 3 | 10 | 32 | 20 | 0 | 0.045729 | 0.010689 | 0.0017599 | 35.0809 | 21.6797 | 15.5006 | 10.2221 | 45 | 0.3 | 100000 | 20 | 23 | 160 | 32 | 20 | 0 | 0 | 0.252 | 0.10517 | 0.072772 | 35.4837 | 48.1676 | 30.6422 | 19.0399 | 45 | 0.3 | 50000 | 20 | 33 | 0 | 100000 | 20 | 23 | 0 | 150000 | 20 | 18 | 0 | 200000 | 20 | 16 | 0 | 0 | 0 | 0 | 0 | 0.81318 | -0.065457 | 0.81581 | -0.080322 | 0 | 0 | 0 | 0 | 0.6164 | 0.54388 | 0.82204 | 0.72298 | 0 | 0 | 0 | 0 | 0.34394 | 0.82871 | 0.89724 | 1.1774 | 0 | 0 | 0 | 0 | 0.09037 | 1.074 | 1.0778 | 1.4869
34 | 60 | 291.9196 | 1447.2479 | 0.09334 | 36.0165 | 1 | 0 | 0 | 1 | 10 | 0 | 0 | 500 | 2 | 3 | 45 | 0.3 | 0 | 1.7791 | 0.35723 | 0.049679 | 0.012406 | 1.0922 | 0.45746 | 2.6039 | 0.42999 | 0.80317 | 17.6309 | 0.32864 | 45 | 0.3 | 3 | 3 | 10 | 32 | 20 | 0 | 0.041272 | 0.0096045 | 0.0016475 | 35.2558 | 21.9703 | 15.3197 | 9.8924 | 45 | 0.3 | 100000 | 20 | 23 | 160 | 32 | 20 | 0 | 0 | 0.23755 | 0.10124 | 0.073053 | 35.4791 | 49.7692 | 31.7413 | 20.0339 | 45 | 0.3 | 50000 | 20 | 33 | 0 | 100000 | 20 | 23 | 0 | 150000 | 20 | 18 | 0 | 200000 | 20 | 16 | 0 | 0 | 0 | 0 | 0 | 0.82279 | -0.055283 | 0.82464 | -0.067089 | 0 | 0 | 0 | 0 | 0.61428 | 0.55191 | 0.8258 | 0.73197 | 0 | 0 | 0 | 0 | 0.33881 | 0.83261 | 0.8989 | 1.1843 | 0 | 0 | 0 | 0 | 0.084174 | 1.0745 | 1.0778 | 1.4926
34 | 60 | 291.9196 | 1447.2479 | 0.09334 | 36.0165 | 1 | 0 | 0 | 2 | 10 | 0 | 0 | 500 | 2 | 3 | 45 | 0.3 | 0 | 1.7796 | 0.35343 | 0.048327 | 0.017286 | 1.0886 | 0.51822 | 2.6599 | 0.42783 | 0.79442 | 17.1526 | 0.34552 | 45 | 0.3 | 3 | 3 | 10 | 32 | 20 | 0 | 0.041611 | 0.0095002 | 0.0015593 | 34.6717 | 21.7595 | 14.8126 | 9.8899 | 45 | 0.3 | 100000 | 20 | 23 | 160 | 32 | 20 | 0 | 0 | 0.23948 | 0.10116 | 0.072735 | 35.7821 | 49.3658 | 31.447 | 19.6774 | 45 | 0.3 | 50000 | 20 | 33 | 0 | 100000 | 20 | 23 | 0 | 150000 | 20 | 18 | 0 | 200000 | 20 | 16 | 0 | 0 | 0 | 0 | 0 | 0.82238 | -0.055334 | 0.82424 | -0.067183 | 0 | 0 | 0 | 0 | 0.61418 | 0.55171 | 0.82559 | 0.73186 | 0 | 0 | 0 | 0 | 0.33894 | 0.83245 | 0.89881 | 1.1841 | 0 | 0 | 0 | 0 | 0.084276 | 1.0743 | 1.0776 | 1.4925
34 | 60 | 291.9196 | 1447.2479 | 0.09334 | 36.0165 | 1 | 0 | 0 | 3 | 10 | 0 | 0 | 500 | 2 | 3 | 45 | 0.3 | 0 | 1.7813 | 0.34918 | 0.046659 | 0.010251 | 1.0727 | 0.59816 | 2.2108 | 0.41557 | 0.78319 | 16.7238 | 0.33767 | 45 | 0.3 | 3 | 3 | 10 | 32 | 20 | 0 | 0.04109 | 0.0094668 | 0.001731 | 34.5313 | 21.7657 | 15.2077 | 9.8808 | 45 | 0.3 | 100000 | 20 | 23 | 160 | 32 | 20 | 0 | 0 | 0.24 | 0.10143 | 0.072899 | 35.7047 | 49.3686 | 31.4735 | 19.6154 | 45 | 0.3 | 50000 | 20 | 33 | 0 | 100000 | 20 | 23 | 0 | 150000 | 20 | 18 | 0 | 200000 | 20 | 16 | 0 | 0 | 0 | 0 | 0 | 0.82213 | -0.055461 | 0.82399 | -0.067359 | 0 | 0 | 0 | 0 | 0.61415 | 0.5515 | 0.82543 | 0.7317 | 0 | 0 | 0 | 0 | 0.33891 | 0.83217 | 0.89854 | 1.184 | 0 | 0 | 0 | 0 | 0.084454 | 1.0742 | 1.0775 | 1.4923
34 | 60 | 291.9196 | 1447.2479 | 0.09334 | 36.0165 | 1 | 0 | 0 | 4 | 10 | 0 | 0 | 500 | 2 | 3 | 45 | 0.3 | 0 | 1.7813 | 0.35009 | 0.053463 | 0.014998 | 1.0861 | 0.54342 | 2.7101 | 0.42859 | 0.78799 | 17.4641 | 0.33643 | 45 | 0.3 | 3 | 3 | 10 | 32 | 20 | 0 | 0.04108 | 0.0094198 | 0.0015515 | 34.3874 | 22.3083 | 15.4039 | 9.6242 | 45 | 0.3 | 100000 | 20 | 23 | 160 | 32 | 20 | 0 | 0 | 0.24015 | 0.10145 | 0.07293 | 35.7718 | 49.3065 | 31.4367 | 19.5244 | 45 | 0.3 | 50000 | 20 | 33 | 0 | 100000 | 20 | 23 | 0 | 150000 | 20 | 18 | 0 | 200000 | 20 | 16 | 0 | 0 | 0 | 0 | 0 | 0.82182 | -0.055563 | 0.8237 | -0.067507 | 0 | 0 | 0 | 0 | 0.61403 | 0.55122 | 0.82515 | 0.73155 | 0 | 0 | 0 | 0 | 0.33899 | 0.83202 | 0.89843 | 1.1839 | 0 | 0 | 0 | 0 | 0.084429 | 1.074 | 1.0773 | 1.4923
34 | 60 | 291.9196 | 1447.2479 | 0.09334 | 36.0165 | 1 | 0 | 0 | 5 | 10 | 0 | 0 | 500 | 2 | 3 | 45 | 0.3 | 0 | 1.7791 | 0.35901 | 0.058369 | 0.015293 | 1.0848 | 0.44036 | 2.7267 | 0.44203 | 0.81035 | 17.487 | 0.3447 | 45 | 0.3 | 3 | 3 | 10 | 32 | 20 | 0 | 0.042324 | 0.0096554 | 0.0015888 | 35.3467 | 21.9032 | 15.1184 | 9.6076 | 45 | 0.3 | 100000 | 20 | 23 | 160 | 32 | 20 | 0 | 0 | 0.24146 | 0.10163 | 0.072984 | 35.6647 | 49.2737 | 31.4557 | 19.4556 | 45 | 0.3 | 50000 | 20 | 33 | 0 | 100000 | 20 | 23 | 0 | 150000 | 20 | 18 | 0 | 200000 | 20 | 16 | 0 | 0 | 0 | 0 | 0 | 0.82177 | -0.055614 | 0.82365 | -0.067573 | 0 | 0 | 0 | 0 | 0.614 | 0.55117 | 0.8251 | 0.73153 | 0 | 0 | 0 | 0 | 0.33896 | 0.83192 | 0.89832 | 1.1839 | 0 | 0 | 0 | 0 | 0.08448 | 1.074 | 1.0773 | 1.4923
34 | 60 | 291.9196 | 1447.2479 | 0.09334 | 36.0165 | 1 | 0 | 0 | 6 | 10 | 0 | 0 | 500 | 2 | 3 | 45 | 0.3 | 0 | 1.7791 | 0.35605 | 0.052563 | 0.01387 | 1.0789 | 0.56705 | 2.6357 | 0.43349 | 0.80182 | 17.2984 | 0.34051 | 45 | 0.3 | 3 | 3 | 10 | 32 | 20 | 0 | 0.041281 | 0.0097435 | 0.0017637 | 34.8099 | 22.3171 | 15.7716 | 10.2383 | 45 | 0.3 | 100000 | 20 | 23 | 160 | 32 | 20 | 0 | 0 | 0.24153 | 0.10175 | 0.073047 | 35.7362 | 49.3654 | 31.3776 | 19.6417 | 45 | 0.3 | 50000 | 20 | 33 | 0 | 100000 | 20 | 23 | 0 | 150000 | 20 | 18 | 0 | 200000 | 20 | 16 | 0 | 0 | 0 | 0 | 0 | 0.82159 | -0.055793 | 0.82348 | -0.067804 | 0 | 0 | 0 | 0 | 0.61397 | 0.55109 | 0.82503 | 0.73148 | 0 | 0 | 0 | 0 | 0.33901 | 0.83184 | 0.89827 | 1.1838 | 0 | 0 | 0 | 0 | 0.084581 | 1.074 | 1.0773 | 1.4922
34 | 60 | 291.9196 | 1447.2479 | 0.09334 | 36.0165 | 1 | 0 | 0 | 7 | 10 | 0 | 0 | 500 | 2 | 3 | 45 | 0.3 | 0 | 1.7813 | 0.35031 | 0.048531 | 0.011939 | 1.0703 | 0.60478 | 1.6752 | 0.41841 | 0.78647 | 16.98 | 0.33264 | 45 | 0.3 | 3 | 3 | 10 | 32 | 20 | 0 | 0.040886 | 0.0095946 | 0.0014878 | 35.0623 | 22.1537 | 15.4746 | 10.0508 | 45 | 0.3 | 100000 | 20 | 23 | 160 | 32 | 20 | 0 | 0 | 0.24102 | 0.10176 | 0.073148 | 35.8169 | 49.366 | 31.3817 | 19.6761 | 45 | 0.3 | 50000 | 20 | 33 | 0 | 100000 | 20 | 23 | 0 | 150000 | 20 | 18 | 0 | 200000 | 20 | 16 | 0 | 0 | 0 | 0 | 0 | 0.82144 | -0.055589 | 0.82332 | -0.067569 | 0 | 0 | 0 | 0 | 0.61395 | 0.55094 | 0.82491 | 0.73136 | 0 | 0 | 0 | 0 | 0.33904 | 0.83177 | 0.89821 | 1.1837 | 0 | 0 | 0 | 0 | 0.084607 | 1.0738 | 1.0771 | 1.4922
34 | 60 | 291.9196 | 1447.2479 | 0.09334 | 36.0165 | 1 | 0 | 0 | 8 | 10 | 0 | 0 | 500 | 2 | 3 | 45 | 0.3 | 0 | 1.7813 | 0.34872 | 0.055172 | 0.010266 | 1.0926 | 0.4834 | 2.8551 | 0.42388 | 0.78529 | 17.7633 | 0.3265 | 45 | 0.3 | 3 | 3 | 10 | 32 | 20 | 0 | 0.040901 | 0.0093832 | 0.0016011 | 35.5476 | 21.8408 | 15.1451 | 9.6892 | 45 | 0.3 | 100000 | 20 | 23 | 160 | 32 | 20 | 0 | 0 | 0.24105 | 0.10153 | 0.072853 | 35.7992 | 49.3406 | 31.2701 | 19.6494 | 45 | 0.3 | 50000 | 20 | 33 | 0 | 100000 | 20 | 23 | 0 | 150000 | 20 | 18 | 0 | 200000 | 20 | 16 | 0 | 0 | 0 | 0 | 0 | 0.82141 | -0.055742 | 0.8233 | -0.067757 | 0 | 0 | 0 | 0 | 0.61403 | 0.55097 | 0.82498 | 0.73132 | 0 | 0 | 0 | 0 | 0.33904 | 0.83171 | 0.89816 | 1.1837 | 0 | 0 | 0 | 0 | 0.084607 | 1.0739 | 1.0772 | 1.4922
34 | 60 | 291.9196 | 1447.2479 | 0.09334 | 36.0165 | 1 | 0 | 0 | 9 | 10 | 0 | 0 | 500 | 2 | 3 | 45 | 0.3 | 0 | 1.7791 | 0.3595 | 0.05249 | 0.013374 | 1.0798 | 0.37984 | 2.7112 | 0.4362 | 0.80946 | 17.7403 | 0.32845 | 45 | 0.3 | 3 | 3 | 10 | 32 | 20 | 0 | 0.041351 | 0.0095032 | 0.0014453 | 34.79 | 22.1125 | 15.2143 | 9.7019 | 45 | 0.3 | 100000 | 20 | 23 | 160 | 32 | 20 | 0 | 0 | 0.24179 | 0.10147 | 0.072816 | 35.6622 | 49.0321 | 31.0893 | 19.4701 | 45 | 0.3 | 50000 | 20 | 33 | 0 | 100000 | 20 | 23 | 0 | 150000 | 20 | 18 | 0 | 200000 | 20 | 16 | 0 | 0 | 0 | 0 | 0 | 0.82134 | -0.055793 | 0.82323 | -0.067825 | 0 | 0 | 0 | 0 | 0.61403 | 0.55097 | 0.82498 | 0.73132 | 0 | 0 | 0 | 0 | 0.33904 | 0.83177 | 0.89821 | 1.1837 | 0 | 0 | 0 | 0 | 0.084556 | 1.0738 | 1.0771 | 1.4922
34 | 60 | 291.9196 | 1447.2479 | 0.09334 | 36.0165 | 1 | 0 | 0 | 10 | 10 | 0 | 0 | 500 | 2 | 3 | 45 | 0.3 | 0 | 1.7813 | 0.35257 | 0.053743 | 0.0062284 | 1.0877 | 0.5734 | 2.5761 | 0.42123 | 0.79308 | 17.4801 | 0.33268 | 45 | 0.3 | 3 | 3 | 10 | 32 | 20 | 0 | 0.040743 | 0.0094695 | 0.0018604 | 34.9681 | 22.1967 | 15.5168 | 9.8268 | 45 | 0.3 | 100000 | 20 | 23 | 160 | 32 | 20 | 0 | 0 | 0.2414 | 0.10176 | 0.072988 | 35.6928 | 49.4653 | 31.3887 | 19.6232 | 45 | 0.3 | 50000 | 20 | 33 | 0 | 100000 | 20 | 23 | 0 | 150000 | 20 | 18 | 0 | 200000 | 20 | 16 | 0 | 0 | 0 | 0 | 0 | 0.82128 | -0.055793 | 0.82318 | -0.067829 | 0 | 0 | 0 | 0 | 0.61397 | 0.55081 | 0.82484 | 0.73123 | 0 | 0 | 0 | 0 | 0.33907 | 0.83164 | 0.8981 | 1.1837 | 0 | 0 | 0 | 0 | 0.084633 | 1.0738 | 1.0771 | 1.4921
34 | 60 | 291.9196 | 1447.2479 | 0.09334 | 36.0165 | 2 | 0 | 0 | 1 | 10 | 0 | 0 | 500 | 2 | 3 | 45 | 0.3 | 0 | 1.788 | 0.36531 | 0.045526 | 0.013673 | 1.0478 | 0.69319 | 2.4197 | 0.43048 | 0.81834 | 16.43 | 0.34714 | 45 | 0.3 | 3 | 3 | 10 | 32 | 20 | 0 | 0.041378 | 0.0097171 | 0.0013392 | 34.9652 | 22.4769 | 15.4696 | 10.0636 | 45 | 0.3 | 100000 | 20 | 23 | 160 | 32 | 20 | 0 | 0 | 0.23867 | 0.10014 | 0.07179 | 35.653 | 49.3297 | 31.279 | 19.3566 | 45 | 0.3 | 50000 | 20 | 33 | 0 | 100000 | 20 | 23 | 0 | 150000 | 20 | 18 | 0 | 200000 | 20 | 16 | 0 | 0 | 0 | 0 | 0 | 0.83337 | -0.039448 | 0.8343 | -0.0473 | 0 | 0 | 0 | 0 | 0.61074 | 0.56305 | 0.83068 | 0.7448 | 0 | 0 | 0 | 0 | 0.33236 | 0.83855 | 0.90201 | 1.1934 | 0 | 0 | 0 | 0 | 0.07683 | 1.0764 | 1.0791 | 1.4995
34 | 60 | 291.9196 | 1447.2479 | 0.09334 | 36.0165 | 2 | 0 | 0 | 2 | 10 | 0 | 0 | 500 | 2 | 3 | 45 | 0.3 | 0 | 1.7858 | 0.35553 | 0.053408 | 0.010379 | 1.0593 | 0.6768 | 2.1046 | 0.42409 | 0.79993 | 16.5109 | 0.35197 | 45 | 0.3 | 3 | 3 | 10 | 32 | 20 | 0 | 0.040216 | 0.0094427 | 0.0015199 | 35.1375 | 22.2768 | 15.7352 | 9.8554 | 45 | 0.3 | 100000 | 20 | 23 | 160 | 32 | 20 | 0 | 0 | 0.23904 | 0.10013 | 0.071709 | 35.5844 | 49.1434 | 31.2907 | 19.3576 | 45 | 0.3 | 50000 | 20 | 33 | 0 | 100000 | 20 | 23 | 0 | 150000 | 20 | 18 | 0 | 200000 | 20 | 16 | 0 | 0 | 0 | 0 | 0 | 0.83309 | -0.039575 | 0.83403 | -0.047468 | 0 | 0 | 0 | 0 | 0.61074 | 0.56295 | 0.83061 | 0.74471 | 0 | 0 | 0 | 0 | 0.33236 | 0.83845 | 0.90192 | 1.1934 | 0 | 0 | 0 | 0 | 0.076906 | 1.0763 | 1.0791 | 1.4995
34 | 60 | 291.9196 | 1447.2479 | 0.09334 | 36.0165 | 2 | 0 | 0 | 3 | 10 | 0 | 0 | 500 | 2 | 3 | 45 | 0.3 | 0 | 1.7836 | 0.35428 | 0.050887 | 0.011278 | 1.0559 | 0.48865 | 2.2538 | 0.42599 | 0.79736 | 16.5891 | 0.34037 | 45 | 0.3 | 3 | 3 | 10 | 32 | 20 | 0 | 0.0411 | 0.0095842 | 0.0013646 | 34.8012 | 21.9456 | 15.0835 | 9.9373 | 45 | 0.3 | 100000 | 20 | 23 | 160 | 32 | 20 | 0 | 0 | 0.23855 | 0.10021 | 0.071745 | 35.5369 | 49.306 | 31.3784 | 19.468 | 45 | 0.3 | 50000 | 20 | 33 | 0 | 100000 | 20 | 23 | 0 | 150000 | 20 | 18 | 0 | 200000 | 20 | 16 | 0 | 0 | 0 | 0 | 0 | 0.83284 | -0.039703 | 0.83378 | -0.047635 | 0 | 0 | 0 | 0 | 0.61063 | 0.56264 | 0.83033 | 0.74452 | 0 | 0 | 0 | 0 | 0.33236 | 0.83817 | 0.90166 | 1.1933 | 0 | 0 | 0 | 0 | 0.077034 | 1.0762 | 1.079 | 1.4993
34 | 60 | 291.9196 | 1447.2479 | 0.09334 | 36.0165 | 2 | 0 | 0 | 4 | 10 | 0 | 0 | 500 | 2 | 3 | 45 | 0.3 | 0 | 1.7844 | 0.36146 | 0.049593 | 0.017996 | 1.0504 | 0.5666 | 2.8277 | 0.43527 | 0.81305 | 16.8736 | 0.34124 | 45 | 0.3 | 3 | 3 | 10 | 32 | 20 | 0 | 0.039643 | 0.0092332 | 0.001455 | 34.9347 | 22.3348 | 15.9487 | 10.1669 | 45 | 0.3 | 100000 | 20 | 23 | 160 | 32 | 20 | 0 | 0 | 0.23926 | 0.10034 | 0.071862 | 35.6573 | 49.2206 | 31.1769 | 19.4247 | 45 | 0.3 | 50000 | 20 | 33 | 0 | 100000 | 20 | 23 | 0 | 150000 | 20 | 18 | 0 | 200000 | 20 | 16 | 0 | 0 | 0 | 0 | 0 | 0.83276 | -0.039703 | 0.83371 | -0.04764 | 0 | 0 | 0 | 0 | 0.61069 | 0.56262 | 0.83035 | 0.74445 | 0 | 0 | 0 | 0 | 0.33236 | 0.83814 | 0.90163 | 1.1933 | 0 | 0 | 0 | 0 | 0.077085 | 1.0762 | 1.0789 | 1.4993
34 | 60 | 291.9196 | 1447.2479 | 0.09334 | 36.0165 | 2 | 0 | 0 | 5 | 10 | 0 | 0 | 500 | 2 | 3 | 45 | 0.3 | 0 | 1.7844 | 0.35963 | 0.051257 | 0.015248 | 1.0585 | 0.4246 | 2.687 | 0.42968 | 0.80937 | 17.1371 | 0.33431 | 45 | 0.3 | 3 | 3 | 10 | 32 | 20 | 0 | 0.040785 | 0.0095091 | 0.0014301 | 35.0466 | 22.4656 | 15.6469 | 10.1757 | 45 | 0.3 | 100000 | 20 | 23 | 160 | 32 | 20 | 0 | 0 | 0.23919 | 0.10032 | 0.071966 | 35.5987 | 49.3143 | 31.2786 | 19.4166 | 45 | 0.3 | 50000 | 20 | 33 | 0 | 100000 | 20 | 23 | 0 | 150000 | 20 | 18 | 0 | 200000 | 20 | 16 | 0 | 0 | 0 | 0 | 0 | 0.83263 | -0.039677 | 0.83358 | -0.047617 | 0 | 0 | 0 | 0 | 0.61058 | 0.56247 | 0.83017 | 0.7444 | 0 | 0 | 0 | 0 | 0.33236 | 0.83801 | 0.90151 | 1.1932 | 0 | 0 | 0 | 0 | 0.077059 | 1.0761 | 1.0789 | 1.4993
34 | 60 | 291.9196 | 1447.2479 | 0.09334 | 36.0165 | 2 | 0 | 0 | 6 | 10 | 0 | 0 | 500 | 2 | 3 | 45 | 0.3 | 0 | 1.7849 | 0.35702 | 0.053782 | 0.019966 | 1.0528 | 0.62308 | 2.9315 | 0.43833 | 0.8051 | 16.7857 | 0.34618 | 45 | 0.3 | 3 | 3 | 10 | 32 | 20 | 0 | 0.043004 | 0.0099493 | 0.0014299 | 34.8702 | 21.9569 | 15.7673 | 10.1049 | 45 | 0.3 | 100000 | 20 | 23 | 160 | 32 | 20 | 0 | 0 | 0.23902 | 0.10022 | 0.071705 | 35.6476 | 49.025 | 31.2602 | 19.4354 | 45 | 0.3 | 50000 | 20 | 33 | 0 | 100000 | 20 | 23 | 0 | 150000 | 20 | 18 | 0 | 200000 | 20 | 16 | 0 | 0 | 0 | 0 | 0 | 0.83245 | -0.039754 | 0.8334 | -0.047718 | 0 | 0 | 0 | 0 | 0.61058 | 0.56249 | 0.83019 | 0.74442 | 0 | 0 | 0 | 0 | 0.33241 | 0.83796 | 0.90149 | 1.1931 | 0 | 0 | 0 | 0 | 0.077085 | 1.076 | 1.0788 | 1.4993
34 | 60 | 291.9196 | 1447.2479 | 0.09334 | 36.0165 | 2 | 0 | 0 | 7 | 10 | 0 | 0 | 500 | 2 | 3 | 45 | 0.3 | 0 | 1.7867 | 0.36136 | 0.049308 | 0.010034 | 1.0932 | 0.70958 | 1.9668 | 0.43202 | 0.81194 | 17.0105 | 0.35174 | 45 | 0.3 | 3 | 3 | 10 | 32 | 20 | 0 | 0.040709 | 0.00954 | 0.0016012 | 35.3323 | 22.3217 | 15.6932 | 10.2521 | 45 | 0.3 | 100000 | 20 | 23 | 160 | 32 | 20 | 0 | 0 | 0.2396 | 0.10021 | 0.07175 | 35.5784 | 49.0216 | 31.1626 | 19.2902 | 45 | 0.3 | 50000 | 20 | 33 | 0 | 100000 | 20 | 23 | 0 | 150000 | 20 | 18 | 0 | 200000 | 20 | 16 | 0 | 0 | 0 | 0 | 0 | 0.83228 | -0.040009 | 0.83324 | -0.048034 | 0 | 0 | 0 | 0 | 0.61063 | 0.56241 | 0.83017 | 0.74432 | 0 | 0 | 0 | 0 | 0.33241 | 0.83791 | 0.90144 | 1.1931 | 0 | 0 | 0 | 0 | 0.077085 | 1.0759 | 1.0787 | 1.4993
34 | 60 | 291.9196 | 1447.2479 | 0.09334 | 36.0165 | 2 | 0 | 0 | 8 | 10 | 0 | 0 | 500 | 2 | 3 | 45 | 0.3 | 0 | 1.7867 | 0.3596 | 0.060582 | 0.0095811 | 1.0602 | 0.58482 | 2.2225 | 0.43384 | 0.81124 | 17.1425 | 0.34072 | 45 | 0.3 | 3 | 3 | 10 | 32 | 20 | 0 | 0.041161 | 0.0096996 | 0.001501 | 35.2421 | 22.2729 | 15.7379 | 10.2671 | 45 | 0.3 | 100000 | 20 | 23 | 160 | 32 | 20 | 0 | 0 | 0.23951 | 0.10028 | 0.071741 | 35.5141 | 49.0973 | 31.2504 | 19.3037 | 45 | 0.3 | 50000 | 20 | 33 | 0 | 100000 | 20 | 23 | 0 | 150000 | 20 | 18 | 0 | 200000 | 20 | 16 | 0 | 0 | 0 | 0 | 0 | 0.8323 | -0.04006 | 0.83326 | -0.048094 | 0 | 0 | 0 | 0 | 0.61051 | 0.56239 | 0.83006 | 0.7444 | 0 | 0 | 0 | 0 | 0.33246 | 0.83786 | 0.90141 | 1.1931 | 0 | 0 | 0 | 0 | 0.077161 | 1.0759 | 1.0787 | 1.4992
34 | 60 | 291.9196 | 1447.2479 | 0.09334 | 36.0165 | 2 | 0 | 0 | 9 | 10 | 0 | 0 | 500 | 2 | 3 | 45 | 0.3 | 0 | 1.7858 | 0.35807 | 0.050188 | 0.0099574 | 1.055 | 0.59733 | 2.2229 | 0.42736 | 0.80507 | 16.8853 | 0.33508 | 45 | 0.3 | 3 | 3 | 10 | 32 | 20 | 0 | 0.042 | 0.0096775 | 0.00175 | 35.065 | 21.4956 | 15.0189 | 9.8188 | 45 | 0.3 | 100000 | 20 | 23 | 160 | 32 | 20 | 0 | 0 | 0.23993 | 0.1003 | 0.071629 | 35.6346 | 48.9257 | 31.2435 | 19.3241 | 45 | 0.3 | 50000 | 20 | 33 | 0 | 100000 | 20 | 23 | 0 | 150000 | 20 | 18 | 0 | 200000 | 20 | 16 | 0 | 0 | 0 | 0 | 0 | 0.83207 | -0.04006 | 0.83303 | -0.048107 | 0 | 0 | 0 | 0 | 0.61056 | 0.56224 | 0.82999 | 0.74422 | 0 | 0 | 0 | 0 | 0.33246 | 0.83776 | 0.90131 | 1.193 | 0 | 0 | 0 | 0 | 0.077136 | 1.0758 | 1.0786 | 1.4992
34 | 60 | 291.9196 | 1447.2479 | 0.09334 | 36.0165 | 2 | 0 | 0 | 10 | 10 | 0 | 0 | 500 | 2 | 3 | 45 | 0.3 | 0 | 1.788 | 0.35874 | 0.052087 | 0.0087235 | 1.0554 | 0.48942 | 2.6458 | 0.42776 | 0.80579 | 17.0585 | 0.33444 | 45 | 0.3 | 3 | 3 | 10 | 32 | 20 | 0 | 0.039682 | 0.0092589 | 0.0018138 | 35.387 | 22.0734 | 15.4494 | 10.1022 | 45 | 0.3 | 100000 | 20 | 23 | 160 | 32 | 20 | 0 | 0 | 0.24047 | 0.10043 | 0.071895 | 35.5936 | 48.9372 | 31.1786 | 19.291 | 45 | 0.3 | 50000 | 20 | 33 | 0 | 100000 | 20 | 23 | 0 | 150000 | 20 | 18 | 0 | 200000 | 20 | 16 | 0 | 0 | 0 | 0 | 0 | 0.83212 | -0.04006 | 0.83309 | -0.048104 | 0 | 0 | 0 | 0 | 0.61053 | 0.56216 | 0.82992 | 0.74417 | 0 | 0 | 0 | 0 | 0.33238 | 0.83771 | 0.90124 | 1.1931 | 0 | 0 | 0 | 0 | 0.077212 | 1.0758 | 1.0786 | 1.4991
34 | 60 | 291.9196 | 1447.2479 | 0.09334 | 36.0165 | 3 | 0 | 0 | 1 | 10 | 0 | 0 | 500 | 2 | 3 | 45 | 0.3 | 0 | 1.7516 | 0.33505 | 0.05558 | 0.0094144 | 1.0686 | 0.64818 | 2.0829 | 0.4119 | 0.75668 | 17.0851 | 0.32452 | 45 | 0.3 | 3 | 3 | 10 | 32 | 20 | 0 | 0.039313 | 0.0093635 | 0.001641 | 35.547 | 22.4075 | 15.6927 | 10.1778 | 45 | 0.3 | 100000 | 20 | 23 | 160 | 32 | 20 | 0 | 0 | 0.24015 | 0.10089 | 0.071934 | 35.631 | 49.3282 | 31.4426 | 19.4712 | 45 | 0.3 | 50000 | 20 | 33 | 0 | 100000 | 20 | 23 | 0 | 150000 | 20 | 18 | 0 | 200000 | 20 | 16 | 0 | 0 | 0 | 0 | 0 | 0.82167 | -0.058088 | 0.82372 | -0.070577 | 0 | 0 | 0 | 0 | 0.61456 | 0.55051 | 0.82507 | 0.73047 | 0 | 0 | 0 | 0 | 0.3396 | 0.83179 | 0.89845 | 1.1832 | 0 | 0 | 0 | 0 | 0.085194 | 1.074 | 1.0774 | 1.4916
34 | 60 | 291.9196 | 1447.2479 | 0.09334 | 36.0165 | 3 | 0 | 0 | 2 | 10 | 0 | 0 | 500 | 2 | 3 | 45 | 0.3 | 0 | 1.752 | 0.33735 | 0.044182 | 0.012089 | 1.0617 | 0.54491 | 2.6873 | 0.40342 | 0.75815 | 16.9265 | 0.31784 | 45 | 0.3 | 3 | 3 | 10 | 32 | 20 | 0 | 0.039528 | 0.0094107 | 0.001893 | 34.8395 | 22.5752 | 15.889 | 10.0997 | 45 | 0.3 | 100000 | 20 | 23 | 160 | 32 | 20 | 0 | 0 | 0.24003 | 0.10115 | 0.072302 | 35.669 | 49.3883 | 31.5766 | 19.7863 | 45 | 0.3 | 50000 | 20 | 33 | 0 | 100000 | 20 | 23 | 0 | 150000 | 20 | 18 | 0 | 200000 | 20 | 16 | 0 | 0 | 0 | 0 | 0 | 0.82121 | -0.058215 | 0.82327 | -0.070771 | 0 | 0 | 0 | 0 | 0.61448 | 0.55018 | 0.82479 | 0.73024 | 0 | 0 | 0 | 0 | 0.3397 | 0.83148 | 0.8982 | 1.1829 | 0 | 0 | 0 | 0 | 0.085295 | 1.0739 | 1.0773 | 1.4915
34 | 60 | 291.9196 | 1447.2479 | 0.09334 | 36.0165 | 3 | 0 | 0 | 3 | 10 | 0 | 0 | 500 | 2 | 3 | 45 | 0.3 | 0 | 1.7529 | 0.32794 | 0.055002 | 0.0071149 | 1.0634 | 0.64526 | 2.2353 | 0.3958 | 0.73974 | 16.9635 | 0.32027 | 45 | 0.3 | 3 | 3 | 10 | 32 | 20 | 0 | 0.042178 | 0.009541 | 0.0016679 | 34.9236 | 21.5747 | 15.1575 | 9.661 | 45 | 0.3 | 100000 | 20 | 23 | 160 | 32 | 20 | 0 | 0 | 0.24031 | 0.1011 | 0.072301 | 35.7243 | 49.3151 | 31.407 | 19.5438 | 45 | 0.3 | 50000 | 20 | 33 | 0 | 100000 | 20 | 23 | 0 | 150000 | 20 | 18 | 0 | 200000 | 20 | 16 | 0 | 0 | 0 | 0 | 0 | 0.82128 | -0.058241 | 0.82335 | -0.070796 | 0 | 0 | 0 | 0 | 0.61446 | 0.55007 | 0.82471 | 0.73017 | 0 | 0 | 0 | 0 | 0.3397 | 0.83141 | 0.89813 | 1.1829 | 0 | 0 | 0 | 0 | 0.085372 | 1.0739 | 1.0773 | 1.4915
34 | 60 | 291.9196 | 1447.2479 | 0.09334 | 36.0165 | 3 | 0 | 0 | 4 | 10 | 0 | 0 | 500 | 2 | 3 | 45 | 0.3 | 0 | 1.7507 | 0.33866 | 0.048654 | 0.012439 | 1.0387 | 0.49213 | 2.4339 | 0.40856 | 0.76266 | 16.7724 | 0.31265 | 45 | 0.3 | 3 | 3 | 10 | 32 | 20 | 0 | 0.039595 | 0.009488 | 0.0014668 | 34.5316 | 22.7677 | 16.4481 | 10.597 | 45 | 0.3 | 100000 | 20 | 23 | 160 | 32 | 20 | 0 | 0 | 0.24081 | 0.10131 | 0.072333 | 35.7413 | 49.3786 | 31.3005 | 19.6068 | 45 | 0.3 | 50000 | 20 | 33 | 0 | 100000 | 20 | 23 | 0 | 150000 | 20 | 18 | 0 | 200000 | 20 | 16 | 0 | 0 | 0 | 0 | 0 | 0.82098 | -0.058317 | 0.82305 | -0.070915 | 0 | 0 | 0 | 0 | 0.61448 | 0.54995 | 0.82464 | 0.73003 | 0 | 0 | 0 | 0 | 0.3397 | 0.83123 | 0.89796 | 1.1828 | 0 | 0 | 0 | 0 | 0.085398 | 1.0737 | 1.0771 | 1.4914
34 | 60 | 291.9196 | 1447.2479 | 0.09334 | 36.0165 | 3 | 0 | 0 | 5 | 10 | 0 | 0 | 500 | 2 | 3 | 45 | 0.3 | 0 | 1.7529 | 0.33918 | 0.051786 | 0.012606 | 1.0423 | 0.64072 | 2.3131 | 0.41268 | 0.7641 | 16.486 | 0.33019 | 45 | 0.3 | 3 | 3 | 10 | 32 | 20 | 0 | 0.039351 | 0.0094239 | 0.0018142 | 35.1279 | 22.3565 | 15.801 | 10.4179 | 45 | 0.3 | 100000 | 20 | 23 | 160 | 32 | 20 | 0 | 0 | 0.2398 | 0.10078 | 0.0721 | 35.669 | 49.2364 | 31.3357 | 19.6601 | 45 | 0.3 | 50000 | 20 | 33 | 0 | 100000 | 20 | 23 | 0 | 150000 | 20 | 18 | 0 | 200000 | 20 | 16 | 0 | 0 | 0 | 0 | 0 | 0.82113 | -0.058419 | 0.82321 | -0.071025 | 0 | 0 | 0 | 0 | 0.61454 | 0.55002 | 0.82473 | 0.73006 | 0 | 0 | 0 | 0 | 0.33963 | 0.83143 | 0.89812 | 1.183 | 0 | 0 | 0 | 0 | 0.085296 | 1.0739 | 1.0773 | 1.4915
34 | 60 | 291.9196 | 1447.2479 | 0.09334 | 36.0165 | 3 | 0 | 0 | 6 | 10 | 0 | 0 | 500 | 2 | 3 | 45 | 0.3 | 0 | 1.7529 | 0.33155 | 0.049336 | 0.01258 | 1.078 | 0.61652 | 2.4208 | 0.39887 | 0.74632 | 17.1074 | 0.31752 | 45 | 0.3 | 3 | 3 | 10 | 32 | 20 | 0 | 0.041034 | 0.009474 | 0.0013157 | 34.7642 | 21.7177 | 15.0985 | 9.7715 | 45 | 0.3 | 100000 | 20 | 23 | 160 | 32 | 20 | 0 | 0 | 0.2398 | 0.10097 | 0.072182 | 35.6157 | 49.2839 | 31.4976 | 19.6675 | 45 | 0.3 | 50000 | 20 | 33 | 0 | 100000 | 20 | 23 | 0 | 150000 | 20 | 18 | 0 | 200000 | 20 | 16 | 0 | 0 | 0 | 0 | 0 | 0.821 | -0.058343 | 0.82307 | -0.070943 | 0 | 0 | 0 | 0 | 0.61438 | 0.54982 | 0.82448 | 0.73 | 0 | 0 | 0 | 0 | 0.3397 | 0.8312 | 0.89794 | 1.1828 | 0 | 0 | 0 | 0 | 0.085423 | 1.0736 | 1.077 | 1.4914
34 | 60 | 291.9196 | 1447.2479 | 0.09334 | 36.0165 | 3 | 0 | 0 | 7 | 10 | 0 | 0 | 500 | 2 | 3 | 45 | 0.3 | 0 | 1.7524 | 0.33909 | 0.048536 | 0.011586 | 1.035 | 0.54886 | 2.5 | 0.40745 | 0.76294 | 16.5757 | 0.31874 | 45 | 0.3 | 3 | 3 | 10 | 32 | 20 | 0 | 0.040386 | 0.0094581 | 0.001742 | 35.4804 | 22.1264 | 15.6008 | 10.0985 | 45 | 0.3 | 100000 | 20 | 23 | 160 | 32 | 20 | 0 | 0 | 0.2405 | 0.10127 | 0.072369 | 35.6755 | 49.5104 | 31.4886 | 19.5339 | 45 | 0.3 | 50000 | 20 | 33 | 0 | 100000 | 20 | 23 | 0 | 150000 | 20 | 18 | 0 | 200000 | 20 | 16 | 0 | 0 | 0 | 0 | 0 | 0.82072 | -0.058623 | 0.82281 | -0.071307 | 0 | 0 | 0 | 0 | 0.61433 | 0.54977 | 0.82441 | 0.72999 | 0 | 0 | 0 | 0 | 0.3397 | 0.83105 | 0.8978 | 1.1828 | 0 | 0 | 0 | 0 | 0.0855 | 1.0736 | 1.077 | 1.4913
34 | 60 | 291.9196 | 1447.2479 | 0.09334 | 36.0165 | 3 | 0 | 0 | 8 | 10 | 0 | 0 | 500 | 2 | 3 | 45 | 0.3 | 0 | 1.7547 | 0.33391 | 0.049107 | 0.021131 | 1.048 | 0.61211 | 2.8298 | 0.41087 | 0.75191 | 16.9494 | 0.3159 | 45 | 0.3 | 3 | 3 | 10 | 32 | 20 | 0 | 0.038365 | 0.0091265 | 0.0015052 | 35.2207 | 22.6194 | 15.4993 | 10.0146 | 45 | 0.3 | 100000 | 20 | 23 | 160 | 32 | 20 | 0 | 0 | 0.24022 | 0.10111 | 0.072279 | 35.705 | 49.2811 | 31.4522 | 19.6735 | 45 | 0.3 | 50000 | 20 | 33 | 0 | 100000 | 20 | 23 | 0 | 150000 | 20 | 18 | 0 | 200000 | 20 | 16 | 0 | 0 | 0 | 0 | 0 | 0.82075 | -0.058598 | 0.82284 | -0.071274 | 0 | 0 | 0 | 0 | 0.61438 | 0.54969 | 0.82439 | 0.72988 | 0 | 0 | 0 | 0 | 0.3397 | 0.83105 | 0.8978 | 1.1828 | 0 | 0 | 0 | 0 | 0.085397 | 1.0736 | 1.077 | 1.4914
34 | 60 | 291.9196 | 1447.2479 | 0.09334 | 36.0165 | 3 | 0 | 0 | 9 | 10 | 0 | 0 | 500 | 2 | 3 | 45 | 0.3 | 0 | 1.7547 | 0.33586 | 0.046464 | 0.016372 | 1.0379 | 0.60818 | 2.3036 | 0.40497 | 0.75454 | 16.2689 | 0.32568 | 45 | 0.3 | 3 | 3 | 10 | 32 | 20 | 0 | 0.041844 | 0.0095055 | 0.0012934 | 34.9561 | 21.5137 | 15.0801 | 9.8283 | 45 | 0.3 | 100000 | 20 | 23 | 160 | 32 | 20 | 0 | 0 | 0.24095 | 0.1013 | 0.07244 | 35.61 | 49.4044 | 31.4711 | 19.6032 | 45 | 0.3 | 50000 | 20 | 33 | 0 | 100000 | 20 | 23 | 0 | 150000 | 20 | 18 | 0 | 200000 | 20 | 16 | 0 | 0 | 0 | 0 | 0 | 0.82052 | -0.058572 | 0.82261 | -0.071263 | 0 | 0 | 0 | 0 | 0.61436 | 0.54967 | 0.82436 | 0.72988 | 0 | 0 | 0 | 0 | 0.33968 | 0.83097 | 0.89772 | 1.1828 | 0 | 0 | 0 | 0 | 0.085474 | 1.0735 | 1.0769 | 1.4913
34 | 60 | 291.9196 | 1447.2479 | 0.09334 | 36.0165 | 3 | 0 | 0 | 10 | 10 | 0 | 0 | 500 | 2 | 3 | 45 | 0.3 | 0 | 1.7547 | 0.33264 | 0.038789 | 0.014675 | 1.0465 | 0.60872 | 2.5393 | 0.39585 | 0.74556 | 16.5326 | 0.31122 | 45 | 0.3 | 3 | 3 | 10 | 32 | 20 | 0 | 0.039497 | 0.0092985 | 0.0016996 | 35.1647 | 22.3997 | 15.3801 | 9.9584 | 45 | 0.3 | 100000 | 20 | 23 | 160 | 32 | 20 | 0 | 0 | 0.24057 | 0.10112 | 0.072184 | 35.6647 | 49.3193 | 31.4977 | 19.6313 | 45 | 0.3 | 50000 | 20 | 33 | 0 | 100000 | 20 | 23 | 0 | 150000 | 20 | 18 | 0 | 200000 | 20 | 16 | 0 | 0 | 0 | 0 | 0 | 0.82052 | -0.0587 | 0.82262 | -0.071418 | 0 | 0 | 0 | 0 | 0.61426 | 0.54949 | 0.82416 | 0.7298 | 0 | 0 | 0 | 0 | 0.3397 | 0.83095 | 0.89771 | 1.1827 | 0 | 0 | 0 | 0 | 0.085449 | 1.0734 | 1.0768 | 1.4914
34 | 60 | 291.9196 | 1447.2479 | 0.09334 | 36.0165 | 4 | 0 | 0 | 1 | 10 | 0 | 0 | 500 | 2 | 3 | 45 | 0.3 | 0 | 1.7809 | 0.36715 | 0.054978 | 0.016187 | 1.0523 | 0.42165 | 2.3199 | 0.44808 | 0.82869 | 16.9591 | 0.34089 | 45 | 0.3 | 3 | 3 | 10 | 32 | 20 | 0 | 0.042302 | 0.0096866 | 0.0013611 | 35.014 | 21.9854 | 15.4801 | 9.6898 | 45 | 0.3 | 100000 | 20 | 23 | 160 | 32 | 20 | 0 | 0 | 0.24585 | 0.10315 | 0.07359 | 35.5622 | 48.8967 | 31.0731 | 19.4044 | 45 | 0.3 | 50000 | 20 | 33 | 0 | 100000 | 20 | 23 | 0 | 150000 | 20 | 18 | 0 | 200000 | 20 | 16 | 0 | 0 | 0 | 0 | 0 | 0.82233 | -0.052274 | 0.82399 | -0.063482 | 0 | 0 | 0 | 0 | 0.61303 | 0.55234 | 0.82516 | 0.73337 | 0 | 0 | 0 | 0 | 0.33815 | 0.8322 | 0.89828 | 1.1848 | 0 | 0 | 0 | 0 | 0.083919 | 1.0737 | 1.077 | 1.4928
34 | 60 | 291.9196 | 1447.2479 | 0.09334 | 36.0165 | 4 | 0 | 0 | 2 | 10 | 0 | 0 | 500 | 2 | 3 | 45 | 0.3 | 0 | 1.7849 | 0.36482 | 0.058152 | 0.02029 | 1.0691 | 0.47353 | 2.5875 | 0.45381 | 0.82395 | 17.3019 | 0.34922 | 45 | 0.3 | 3 | 3 | 10 | 32 | 20 | 0 | 0.042961 | 0.0097371 | 0.0015276 | 35.1117 | 21.9057 | 15.1869 | 9.4289 | 45 | 0.3 | 100000 | 20 | 23 | 160 | 32 | 20 | 0 | 0 | 0.24669 | 0.10344 | 0.073846 | 35.6141 | 48.8553 | 31.1086 | 19.3804 | 45 | 0.3 | 50000 | 20 | 33 | 0 | 100000 | 20 | 23 | 0 | 150000 | 20 | 18 | 0 | 200000 | 20 | 16 | 0 | 0 | 0 | 0 | 0 | 0.82172 | -0.052274 | 0.82338 | -0.06353 | 0 | 0 | 0 | 0 | 0.61298 | 0.55201 | 0.8249 | 0.73311 | 0 | 0 | 0 | 0 | 0.3383 | 0.83187 | 0.89803 | 1.1845 | 0 | 0 | 0 | 0 | 0.084097 | 1.0734 | 1.0767 | 1.4926
34 | 60 | 291.9196 | 1447.2479 | 0.09334 | 36.0165 | 4 | 0 | 0 | 3 | 10 | 0 | 0 | 500 | 2 | 3 | 45 | 0.3 | 0 | 1.7867 | 0.35648 | 0.052299 | 0.013772 | 1.0979 | 0.60393 | 2.6951 | 0.42949 | 0.80216 | 17.4651 | 0.34447 | 45 | 0.3 | 3 | 3 | 10 | 32 | 20 | 0 | 0.044045 | 0.010056 | 0.0015883 | 34.9778 | 22.0481 | 15.4369 | 9.886 | 45 | 0.3 | 100000 | 20 | 23 | 160 | 32 | 20 | 0 | 0 | 0.24731 | 0.10356 | 0.073928 | 35.5409 | 48.8781 | 31.2222 | 19.2889 | 45 | 0.3 | 50000 | 20 | 33 | 0 | 100000 | 20 | 23 | 0 | 150000 | 20 | 18 | 0 | 200000 | 20 | 16 | 0 | 0 | 0 | 0 | 0 | 0.82154 | -0.05258 | 0.82322 | -0.063914 | 0 | 0 | 0 | 0 | 0.61285 | 0.55178 | 0.82465 | 0.73301 | 0 | 0 | 0 | 0 | 0.33825 | 0.83171 | 0.89786 | 1.1845 | 0 | 0 | 0 | 0 | 0.084148 | 1.0733 | 1.0766 | 1.4926
34 | 60 | 291.9196 | 1447.2479 | 0.09334 | 36.0165 | 4 | 0 | 0 | 4 | 10 | 0 | 0 | 500 | 2 | 3 | 45 | 0.3 | 0 | 1.7858 | 0.36607 | 0.055749 | 0.01388 | 1.0609 | 0.57877 | 2.6065 | 0.44896 | 0.82502 | 17.101 | 0.34307 | 45 | 0.3 | 3 | 3 | 10 | 32 | 20 | 0 | 0.04398 | 0.0099755 | 0.0018647 | 34.4852 | 21.9372 | 15.1125 | 9.589 | 45 | 0.3 | 100000 | 20 | 23 | 160 | 32 | 20 | 0 | 0 | 0.24704 | 0.10359 | 0.073844 | 35.6063 | 48.9165 | 31.126 | 19.507 | 45 | 0.3 | 50000 | 20 | 33 | 0 | 100000 | 20 | 23 | 0 | 150000 | 20 | 18 | 0 | 200000 | 20 | 16 | 0 | 0 | 0 | 0 | 0 | 0.82128 | -0.052376 | 0.82295 | -0.063687 | 0 | 0 | 0 | 0 | 0.6128 | 0.55163 | 0.82451 | 0.73291 | 0 | 0 | 0 | 0 | 0.33828 | 0.83148 | 0.89766 | 1.1844 | 0 | 0 | 0 | 0 | 0.084276 | 1.0732 | 1.0765 | 1.4924
34 | 60 | 291.9196 | 1447.2479 | 0.09334 | 36.0165 | 4 | 0 | 0 | 5 | 10 | 0 | 0 | 500 | 2 | 3 | 45 | 0.3 | 0 | 1.788 | 0.36282 | 0.058207 | 0.012342 | 1.0788 | 0.61864 | 2.7397 | 0.44431 | 0.81742 | 16.8657 | 0.36493 | 45 | 0.3 | 3 | 3 | 10 | 32 | 20 | 0 | 0.042532 | 0.0096579 | 0.0013387 | 34.5339 | 21.6233 | 15.1216 | 9.8805 | 45 | 0.3 | 100000 | 20 | 23 | 160 | 32 | 20 | 0 | 0 | 0.24782 | 0.10358 | 0.073669 | 35.6431 | 48.6764 | 31.1878 | 19.2402 | 45 | 0.3 | 50000 | 20 | 33 | 0 | 100000 | 20 | 23 | 0 | 150000 | 20 | 18 | 0 | 200000 | 20 | 16 | 0 | 0 | 0 | 0 | 0 | 0.82106 | -0.052401 | 0.82273 | -0.063735 | 0 | 0 | 0 | 0 | 0.61275 | 0.55155 | 0.82442 | 0.73288 | 0 | 0 | 0 | 0 | 0.33833 | 0.83148 | 0.89768 | 1.1844 | 0 | 0 | 0 | 0 | 0.084174 | 1.0731 | 1.0764 | 1.4925
34 | 60 | 291.9196 | 1447.2479 | 0.09334 | 36.0165 | 4 | 0 | 0 | 6 | 10 | 0 | 0 | 500 | 2 | 3 | 45 | 0.3 | 0 | 1.7871 | 0.36338 | 0.05484 | 0.016043 | 1.0816 | 0.65841 | 2.9959 | 0.44149 | 0.81828 | 17.0747 | 0.35433 | 45 | 0.3 | 3 | 3 | 10 | 32 | 20 | 0 | 0.043073 | 0.010171 | 0.0015975 | 34.9778 | 22.0173 | 15.8505 | 10.3499 | 45 | 0.3 | 100000 | 20 | 23 | 160 | 32 | 20 | 0 | 0 | 0.24729 | 0.10338 | 0.073594 | 35.4962 | 48.7033 | 31.0312 | 19.2709 | 45 | 0.3 | 50000 | 20 | 33 | 0 | 100000 | 20 | 23 | 0 | 150000 | 20 | 18 | 0 | 200000 | 20 | 16 | 0 | 0 | 0 | 0 | 0 | 0.82108 | -0.052529 | 0.82276 | -0.063888 | 0 | 0 | 0 | 0 | 0.6128 | 0.55153 | 0.82444 | 0.73282 | 0 | 0 | 0 | 0 | 0.3383 | 0.83141 | 0.8976 | 1.1844 | 0 | 0 | 0 | 0 | 0.084301 | 1.073 | 1.0763 | 1.4924
34 | 60 | 291.9196 | 1447.2479 | 0.09334 | 36.0165 | 4 | 0 | 0 | 7 | 10 | 0 | 0 | 500 | 2 | 3 | 45 | 0.3 | 0 | 1.7893 | 0.36316 | 0.05276 | 0.015067 | 1.0996 | 0.63002 | 2.7443 | 0.43457 | 0.81614 | 17.2204 | 0.35767 | 45 | 0.3 | 3 | 3 | 10 | 32 | 20 | 0 | 0.043426 | 0.0099349 | 0.0016203 | 34.4029 | 21.4973 | 15.121 | 9.7611 | 45 | 0.3 | 100000 | 20 | 23 | 160 | 32 | 20 | 0 | 0 | 0.24742 | 0.10343 | 0.073837 | 35.6152 | 48.8903 | 31.2309 | 19.3086 | 45 | 0.3 | 50000 | 20 | 33 | 0 | 100000 | 20 | 23 | 0 | 150000 | 20 | 18 | 0 | 200000 | 20 | 16 | 0 | 0 | 0 | 0 | 0 | 0.821 | -0.052503 | 0.82268 | -0.063863 | 0 | 0 | 0 | 0 | 0.61275 | 0.55148 | 0.82437 | 0.73282 | 0 | 0 | 0 | 0 | 0.33828 | 0.83133 | 0.89752 | 1.1843 | 0 | 0 | 0 | 0 | 0.084276 | 1.073 | 1.0763 | 1.4924
34 | 60 | 291.9196 | 1447.2479 | 0.09334 | 36.0165 | 4 | 0 | 0 | 8 | 10 | 0 | 0 | 500 | 2 | 3 | 45 | 0.3 | 0 | 1.7849 | 0.37179 | 0.05114 | 0.015245 | 1.0663 | 0.48819 | 2.7883 | 0.44811 | 0.83679 | 17.2114 | 0.34161 | 45 | 0.3 | 3 | 3 | 10 | 32 | 20 | 0 | 0.041966 | 0.0099294 | 0.0019387 | 34.9019 | 22.1016 | 15.855 | 10.1582 | 45 | 0.3 | 100000 | 20 | 23 | 160 | 32 | 20 | 0 | 0 | 0.2476 | 0.10367 | 0.073899 | 35.456 | 48.9851 | 31.2176 | 19.3544 | 45 | 0.3 | 50000 | 20 | 33 | 0 | 100000 | 20 | 23 | 0 | 150000 | 20 | 18 | 0 | 200000 | 20 | 16 | 0 | 0 | 0 | 0 | 0 | 0.82108 | -0.052707 | 0.82277 | -0.064105 | 0 | 0 | 0 | 0 | 0.61278 | 0.55132 | 0.82429 | 0.73266 | 0 | 0 | 0 | 0 | 0.33835 | 0.83131 | 0.89753 | 1.1843 | 0 | 0 | 0 | 0 | 0.084352 | 1.073 | 1.0764 | 1.4923
34 | 60 | 291.9196 | 1447.2479 | 0.09334 | 36.0165 | 4 | 0 | 0 | 9 | 10 | 0 | 0 | 500 | 2 | 3 | 45 | 0.3 | 0 | 1.7858 | 0.36096 | 0.05998 | 0.018228 | 1.0674 | 0.45091 | 2.7832 | 0.45429 | 0.81629 | 17.4906 | 0.3427 | 45 | 0.3 | 3 | 3 | 10 | 32 | 20 | 0 | 0.04151 | 0.0098166 | 0.0015575 | 35.0856 | 22.9989 | 16.04 | 10.5312 | 45 | 0.3 | 100000 | 20 | 23 | 160 | 32 | 20 | 0 | 0 | 0.24763 | 0.10375 | 0.073979 | 35.6348 | 49.0038 | 31.2191 | 19.3821 | 45 | 0.3 | 50000 | 20 | 33 | 0 | 100000 | 20 | 23 | 0 | 150000 | 20 | 18 | 0 | 200000 | 20 | 16 | 0 | 0 | 0 | 0 | 0 | 0.8209 | -0.052656 | 0.82259 | -0.064057 | 0 | 0 | 0 | 0 | 0.61275 | 0.55125 | 0.82422 | 0.73261 | 0 | 0 | 0 | 0 | 0.33838 | 0.83118 | 0.89742 | 1.1842 | 0 | 0 | 0 | 0 | 0.084378 | 1.0729 | 1.0762 | 1.4923
34 | 60 | 291.9196 | 1447.2479 | 0.09334 | 36.0165 | 4 | 0 | 0 | 10 | 10 | 0 | 0 | 500 | 2 | 3 | 45 | 0.3 | 0 | 1.788 | 0.35787 | 0.053047 | 0.008901 | 1.0796 | 0.53105 | 2.1776 | 0.42717 | 0.80477 | 17.0842 | 0.34621 | 45 | 0.3 | 3 | 3 | 10 | 32 | 20 | 0 | 0.041189 | 0.0096972 | 0.0018366 | 34.7174 | 22.5504 | 16.0613 | 10.1671 | 45 | 0.3 | 100000 | 20 | 23 | 160 | 32 | 20 | 0 | 0 | 0.24806 | 0.10369 | 0.073878 | 35.6934 | 48.7959 | 31.2021 | 19.2908 | 45 | 0.3 | 50000 | 20 | 33 | 0 | 100000 | 20 | 23 | 0 | 150000 | 20 | 18 | 0 | 200000 | 20 | 16 | 0 | 0 | 0 | 0 | 0 | 0.82067 | -0.052733 | 0.82237 | -0.064167 | 0 | 0 | 0 | 0 | 0.61278 | 0.55112 | 0.82415 | 0.73247 | 0 | 0 | 0 | 0 | 0.33838 | 0.83118 | 0.89742 | 1.1842 | 0 | 0 | 0 | 0 | 0.084377 | 1.0729 | 1.0763 | 1.4923
34 | 60 | 291.9196 | 1447.2479 | 0.09334 | 36.0165 | 5 | 0 | 0 | 1 | 10 | 0 | 0 | 500 | 2 | 3 | 45 | 0.3 | 0 | 1.788 | 0.36462 | 0.056329 | 0.013111 | 1.1256 | 0.65824 | 2.6322 | 0.44559 | 0.82109 | 17.8635 | 0.35121 | 45 | 0.3 | 3 | 3 | 10 | 32 | 20 | 0 | 0.044321 | 0.010172 | 0.0015554 | 34.5308 | 21.8731 | 15.7894 | 10.3053 | 45 | 0.3 | 100000 | 20 | 23 | 160 | 32 | 20 | 0 | 0 | 0.25075 | 0.10474 | 0.074475 | 35.6394 | 48.864 | 30.9222 | 19.2757 | 45 | 0.3 | 50000 | 20 | 33 | 0 | 100000 | 20 | 23 | 0 | 150000 | 20 | 18 | 0 | 200000 | 20 | 16 | 0 | 0 | 0 | 0 | 0 | 0.81919 | -0.05592 | 0.8211 | -0.068157 | 0 | 0 | 0 | 0 | 0.61354 | 0.54923 | 0.82346 | 0.73015 | 0 | 0 | 0 | 0 | 0.33986 | 0.83026 | 0.89713 | 1.1823 | 0 | 0 | 0 | 0 | 0.085958 | 1.0727 | 1.0761 | 1.4908
34 | 60 | 291.9196 | 1447.2479 | 0.09334 | 36.0165 | 5 | 0 | 0 | 2 | 10 | 0 | 0 | 500 | 2 | 3 | 45 | 0.3 | 0 | 1.788 | 0.36697 | 0.049698 | 0.012576 | 1.1094 | 0.66342 | 2.188 | 0.43832 | 0.82371 | 17.6261 | 0.34869 | 45 | 0.3 | 3 | 3 | 10 | 32 | 20 | 0 | 0.045734 | 0.010073 | 0.0016746 | 34.8982 | 21.3352 | 15.0683 | 9.2718 | 45 | 0.3 | 100000 | 20 | 23 | 160 | 32 | 20 | 0 | 0 | 0.25069 | 0.10466 | 0.074368 | 35.5113 | 48.7521 | 30.8989 | 19.4667 | 45 | 0.3 | 50000 | 20 | 33 | 0 | 100000 | 20 | 23 | 0 | 150000 | 20 | 18 | 0 | 200000 | 20 | 16 | 0 | 0 | 0 | 0 | 0 | 0.81889 | -0.055869 | 0.82079 | -0.06812 | 0 | 0 | 0 | 0 | 0.61341 | 0.54905 | 0.82325 | 0.73009 | 0 | 0 | 0 | 0 | 0.33983 | 0.83011 | 0.89697 | 1.1822 | 0 | 0 | 0 | 0 | 0.08601 | 1.0725 | 1.076 | 1.4908
34 | 60 | 291.9196 | 1447.2479 | 0.09334 | 36.0165 | 5 | 0 | 0 | 3 | 10 | 0 | 0 | 500 | 2 | 3 | 45 | 0.3 | 0 | 1.788 | 0.3727 | 0.062034 | 0.011524 | 1.1169 | 0.57578 | 2.1705 | 0.45915 | 0.84094 | 18.1331 | 0.35135 | 45 | 0.3 | 3 | 3 | 10 | 32 | 20 | 0 | 0.044062 | 0.010043 | 0.001598 | 35.0737 | 21.6752 | 15.262 | 9.3926 | 45 | 0.3 | 100000 | 20 | 23 | 160 | 32 | 20 | 0 | 0 | 0.25099 | 0.10479 | 0.074547 | 35.6315 | 48.8562 | 30.9212 | 19.3898 | 45 | 0.3 | 50000 | 20 | 33 | 0 | 100000 | 20 | 23 | 0 | 150000 | 20 | 18 | 0 | 200000 | 20 | 16 | 0 | 0 | 0 | 0 | 0 | 0.81896 | -0.055844 | 0.82087 | -0.068083 | 0 | 0 | 0 | 0 | 0.61339 | 0.549 | 0.82319 | 0.73006 | 0 | 0 | 0 | 0 | 0.33983 | 0.82998 | 0.89686 | 1.1822 | 0 | 0 | 0 | 0 | 0.086061 | 1.0725 | 1.0759 | 1.4907
34 | 60 | 291.9196 | 1447.2479 | 0.09334 | 36.0165 | 5 | 0 | 0 | 4 | 10 | 0 | 0 | 500 | 2 | 3 | 45 | 0.3 | 0 | 1.7844 | 0.37156 | 0.058364 | 0.017869 | 1.0866 | 0.32523 | 2.8178 | 0.46064 | 0.83898 | 17.779 | 0.34073 | 45 | 0.3 | 3 | 3 | 10 | 32 | 20 | 0 | 0.044918 | 0.010229 | 0.0014588 | 34.7918 | 21.9945 | 15.638 | 9.8002 | 45 | 0.3 | 100000 | 20 | 23 | 160 | 32 | 20 | 0 | 0 | 0.25167 | 0.10486 | 0.07456 | 35.4603 | 48.8498 | 30.9014 | 19.1671 | 45 | 0.3 | 50000 | 20 | 33 | 0 | 100000 | 20 | 23 | 0 | 150000 | 20 | 18 | 0 | 200000 | 20 | 16 | 0 | 0 | 0 | 0 | 0 | 0.81851 | -0.056048 | 0.82042 | -0.068369 | 0 | 0 | 0 | 0 | 0.61341 | 0.5488 | 0.82308 | 0.72986 | 0 | 0 | 0 | 0 | 0.33981 | 0.82985 | 0.89673 | 1.1821 | 0 | 0 | 0 | 0 | 0.086112 | 1.0724 | 1.0758 | 1.4907
34 | 60 | 291.9196 | 1447.2479 | 0.09334 | 36.0165 | 5 | 0 | 0 | 5 | 10 | 0 | 0 | 500 | 2 | 3 | 45 | 0.3 | 0 | 1.7858 | 0.37759 | 0.067291 | 0.015494 | 1.1074 | 0.55963 | 2.6309 | 0.47051 | 0.85395 | 17.7049 | 0.37192 | 45 | 0.3 | 3 | 3 | 10 | 32 | 20 | 0 | 0.044946 | 0.010148 | 0.0015168 | 35.0199 | 21.8075 | 15.4722 | 9.823 | 45 | 0.3 | 100000 | 20 | 23 | 160 | 32 | 20 | 0 | 0 | 0.25133 | 0.1048 | 0.074445 | 35.6161 | 48.7422 | 30.8116 | 19.2987 | 45 | 0.3 | 50000 | 20 | 33 | 0 | 100000 | 20 | 23 | 0 | 150000 | 20 | 18 | 0 | 200000 | 20 | 16 | 0 | 0 | 0 | 0 | 0 | 0.81858 | -0.056099 | 0.8205 | -0.068425 | 0 | 0 | 0 | 0 | 0.61341 | 0.54875 | 0.82304 | 0.72981 | 0 | 0 | 0 | 0 | 0.33988 | 0.82985 | 0.89676 | 1.1821 | 0 | 0 | 0 | 0 | 0.086112 | 1.0723 | 1.0758 | 1.4907
34 | 60 | 291.9196 | 1447.2479 | 0.09334 | 36.0165 | 5 | 0 | 0 | 6 | 10 | 0 | 0 | 500 | 2 | 3 | 45 | 0.3 | 0 | 1.7853 | 0.3734 | 0.052758 | 0.018298 | 1.0866 | 0.42502 | 2.8166 | 0.45664 | 0.84066 | 17.5015 | 0.35316 | 45 | 0.3 | 3 | 3 | 10 | 32 | 20 | 0 | 0.043471 | 0.0098297 | 0.0015465 | 34.81 | 21.9521 | 15.3183 | 9.5118 | 45 | 0.3 | 100000 | 20 | 23 | 160 | 32 | 20 | 0 | 0 | 0.25177 | 0.10487 | 0.074496 | 35.52 | 48.4922 | 30.8612 | 19.2129 | 45 | 0.3 | 50000 | 20 | 33 | 0 | 100000 | 20 | 23 | 0 | 150000 | 20 | 18 | 0 | 200000 | 20 | 16 | 0 | 0 | 0 | 0 | 0 | 0.81851 | -0.056048 | 0.82042 | -0.068369 | 0 | 0 | 0 | 0 | 0.61336 | 0.5488 | 0.82304 | 0.7299 | 0 | 0 | 0 | 0 | 0.33981 | 0.82988 | 0.89675 | 1.1822 | 0 | 0 | 0 | 0 | 0.086061 | 1.0724 | 1.0759 | 1.4907
34 | 60 | 291.9196 | 1447.2479 | 0.09334 | 36.0165 | 5 | 0 | 0 | 7 | 10 | 0 | 0 | 500 | 2 | 3 | 45 | 0.3 | 0 | 1.788 | 0.36405 | 0.050074 | 0.011233 | 1.1306 | 0.59408 | 2.6492 | 0.43224 | 0.8172 | 17.9105 | 0.34867 | 45 | 0.3 | 3 | 3 | 10 | 32 | 20 | 0 | 0.043085 | 0.0098718 | 0.001223 | 34.7662 | 22.2283 | 15.4628 | 9.8716 | 45 | 0.3 | 100000 | 20 | 23 | 160 | 32 | 20 | 0 | 0 | 0.2514 | 0.10484 | 0.074459 | 35.567 | 48.8411 | 30.9135 | 19.3122 | 45 | 0.3 | 50000 | 20 | 33 | 0 | 100000 | 20 | 23 | 0 | 150000 | 20 | 18 | 0 | 200000 | 20 | 16 | 0 | 0 | 0 | 0 | 0 | 0.81828 | -0.05615 | 0.8202 | -0.068512 | 0 | 0 | 0 | 0 | 0.61336 | 0.54867 | 0.82295 | 0.72978 | 0 | 0 | 0 | 0 | 0.33986 | 0.82967 | 0.89658 | 1.182 | 0 | 0 | 0 | 0 | 0.086086 | 1.0723 | 1.0758 | 1.4907
34 | 60 | 291.9196 | 1447.2479 | 0.09334 | 36.0165 | 5 | 0 | 0 | 8 | 10 | 0 | 0 | 500 | 2 | 3 | 45 | 0.3 | 0 | 1.788 | 0.37118 | 0.057715 | 0.020131 | 1.094 | 0.49326 | 2.9204 | 0.4558 | 0.83608 | 17.6829 | 0.35499 | 45 | 0.3 | 3 | 3 | 10 | 32 | 20 | 0 | 0.046033 | 0.010218 | 0.0016496 | 34.6378 | 21.4472 | 14.7834 | 9.5141 | 45 | 0.3 | 100000 | 20 | 23 | 160 | 32 | 20 | 0 | 0 | 0.25128 | 0.10484 | 0.074505 | 35.5713 | 48.6507 | 30.9262 | 19.4593 | 45 | 0.3 | 50000 | 20 | 33 | 0 | 100000 | 20 | 23 | 0 | 150000 | 20 | 18 | 0 | 200000 | 20 | 16 | 0 | 0 | 0 | 0 | 0 | 0.81825 | -0.055997 | 0.82016 | -0.068328 | 0 | 0 | 0 | 0 | 0.61331 | 0.54854 | 0.82283 | 0.72971 | 0 | 0 | 0 | 0 | 0.33986 | 0.8296 | 0.89651 | 1.182 | 0 | 0 | 0 | 0 | 0.086163 | 1.0722 | 1.0757 | 1.4906
34 | 60 | 291.9196 | 1447.2479 | 0.09334 | 36.0165 | 5 | 0 | 0 | 9 | 10 | 0 | 0 | 500 | 2 | 3 | 45 | 0.3 | 0 | 1.788 | 0.37387 | 0.060539 | 0.017844 | 1.1254 | 0.60942 | 2.7825 | 0.45919 | 0.84307 | 18.0703 | 0.36027 | 45 | 0.3 | 3 | 3 | 10 | 32 | 20 | 0 | 0.044594 | 0.010132 | 0.0014098 | 35.0032 | 21.9931 | 15.3877 | 9.623 | 45 | 0.3 | 100000 | 20 | 23 | 160 | 32 | 20 | 0 | 0 | 0.25141 | 0.1047 | 0.074385 | 35.5048 | 48.5518 | 30.8945 | 19.2616 | 45 | 0.3 | 50000 | 20 | 33 | 0 | 100000 | 20 | 23 | 0 | 150000 | 20 | 18 | 0 | 200000 | 20 | 16 | 0 | 0 | 0 | 0 | 0 | 0.81822 | -0.056303 | 0.82016 | -0.068702 | 0 | 0 | 0 | 0 | 0.61321 | 0.54854 | 0.82275 | 0.72979 | 0 | 0 | 0 | 0 | 0.33986 | 0.8296 | 0.89651 | 1.182 | 0 | 0 | 0 | 0 | 0.086061 | 1.0721 | 1.0756 | 1.4907
34 | 60 | 291.9196 | 1447.2479 | 0.09334 | 36.0165 | 5 | 0 | 0 | 10 | 10 | 0 | 0 | 500 | 2 | 3 | 45 | 0.3 | 0 | 1.7871 | 0.37324 | 0.06116 | 0.011862 | 1.0871 | 0.48643 | 2.5998 | 0.45387 | 0.84172 | 17.6555 | 0.35397 | 45 | 0.3 | 3 | 3 | 10 | 32 | 20 | 0 | 0.045138 | 0.010416 | 0.0016657 | 35.1168 | 22.0576 | 15.1312 | 9.8057 | 45 | 0.3 | 100000 | 20 | 23 | 160 | 32 | 20 | 0 | 0 | 0.25122 | 0.10468 | 0.074352 | 35.5216 | 48.7318 | 30.691 | 19.1732 | 45 | 0.3 | 50000 | 20 | 33 | 0 | 100000 | 20 | 23 | 0 | 150000 | 20 | 18 | 0 | 200000 | 20 | 16 | 0 | 0 | 0 | 0 | 0 | 0.818 | -0.056252 | 0.81993 | -0.06866 | 0 | 0 | 0 | 0 | 0.61324 | 0.54844 | 0.82271 | 0.72968 | 0 | 0 | 0 | 0 | 0.33986 | 0.82962 | 0.89654 | 1.182 | 0 | 0 | 0 | 0 | 0.086112 | 1.0722 | 1.0757 | 1.4907
34 | 60 | 291.9196 | 1447.2479 | 0.09334 | 36.0165 | 6 | 0 | 0 | 1 | 10 | 0 | 0 | 500 | 2 | 3 | 45 | 0.3 | 0 | 1.7391 | 0.28045 | 0.035888 | 0.010478 | 1.0002 | 0.89048 | 1.503 | 0.33287 | 0.63139 | 15.7814 | 0.25799 | 45 | 0.3 | 3 | 3 | 10 | 32 | 20 | 0 | 0.034604 | 0.008498 | 0.0014986 | 35.4788 | 22.5216 | 16.1858 | 10.5422 | 45 | 0.3 | 100000 | 20 | 23 | 160 | 32 | 20 | 0 | 0 | 0.22712 | 0.096977 | 0.071683 | 35.9623 | 49.9692 | 32.3021 | 20.0272 | 45 | 0.3 | 50000 | 20 | 33 | 0 | 100000 | 20 | 23 | 0 | 150000 | 20 | 18 | 0 | 200000 | 20 | 16 | 0 | 0 | 0 | 0 | 0 | 0.82511 | -0.056787 | 0.82706 | -0.068715 | 0 | 0 | 0 | 0 | 0.61494 | 0.55395 | 0.82766 | 0.73326 | 0 | 0 | 0 | 0 | 0.33833 | 0.83449 | 0.90047 | 1.1856 | 0 | 0 | 0 | 0 | 0.083205 | 1.076 | 1.0793 | 1.4936
34 | 60 | 291.9196 | 1447.2479 | 0.09334 | 36.0165 | 6 | 0 | 0 | 2 | 10 | 0 | 0 | 500 | 2 | 3 | 45 | 0.3 | 0 | 1.7458 | 0.30313 | 0.046888 | 0.012065 | 0.96075 | 0.47389 | 2.4216 | 0.37055 | 0.68335 | 15.8348 | 0.27203 | 45 | 0.3 | 3 | 3 | 10 | 32 | 20 | 0 | 0.034464 | 0.0087257 | 0.0015569 | 36.1316 | 23.1397 | 16.3075 | 10.6962 | 45 | 0.3 | 100000 | 20 | 23 | 160 | 32 | 20 | 0 | 0 | 0.22969 | 0.097709 | 0.071888 | 35.8895 | 49.9746 | 32.0779 | 19.8722 | 45 | 0.3 | 50000 | 20 | 33 | 0 | 100000 | 20 | 23 | 0 | 150000 | 20 | 18 | 0 | 200000 | 20 | 16 | 0 | 0 | 0 | 0 | 0 | 0.82396 | -0.057246 | 0.82595 | -0.069365 | 0 | 0 | 0 | 0 | 0.61474 | 0.55293 | 0.82682 | 0.73251 | 0 | 0 | 0 | 0 | 0.33858 | 0.8336 | 0.89974 | 1.185 | 0 | 0 | 0 | 0 | 0.083689 | 1.0754 | 1.0787 | 1.4931
34 | 60 | 291.9196 | 1447.2479 | 0.09334 | 36.0165 | 6 | 0 | 0 | 3 | 10 | 0 | 0 | 500 | 2 | 3 | 45 | 0.3 | 0 | 1.7471 | 0.29854 | 0.041862 | 0.012208 | 0.96575 | 0.52294 | 1.951 | 0.3614 | 0.67123 | 15.663 | 0.2694 | 45 | 0.3 | 3 | 3 | 10 | 32 | 20 | 0 | 0.036239 | 0.008911 | 0.0015144 | 35.1952 | 23.0129 | 16.4065 | 10.766 | 45 | 0.3 | 100000 | 20 | 23 | 160 | 32 | 20 | 0 | 0 | 0.23055 | 0.098056 | 0.072075 | 35.9116 | 49.9005 | 32.1109 | 19.9263 | 45 | 0.3 | 50000 | 20 | 33 | 0 | 100000 | 20 | 23 | 0 | 150000 | 20 | 18 | 0 | 200000 | 20 | 16 | 0 | 0 | 0 | 0 | 0 | 0.82353 | -0.057425 | 0.82553 | -0.069617 | 0 | 0 | 0 | 0 | 0.61466 | 0.55262 | 0.82656 | 0.7323 | 0 | 0 | 0 | 0 | 0.33861 | 0.83327 | 0.89944 | 1.1848 | 0 | 0 | 0 | 0 | 0.083868 | 1.0752 | 1.0785 | 1.493
34 | 60 | 291.9196 | 1447.2479 | 0.09334 | 36.0165 | 6 | 0 | 0 | 4 | 10 | 0 | 0 | 500 | 2 | 3 | 45 | 0.3 | 0 | 1.7476 | 0.29997 | 0.041914 | 0.0057506 | 0.95113 | 0.72231 | 1.8214 | 0.35817 | 0.6739 | 15.5034 | 0.26597 | 45 | 0.3 | 3 | 3 | 10 | 32 | 20 | 0 | 0.036108 | 0.0087612 | 0.0017861 | 35.2838 | 22.857 | 16.2818 | 10.4772 | 45 | 0.3 | 100000 | 20 | 23 | 160 | 32 | 20 | 0 | 0 | 0.23046 | 0.097835 | 0.071859 | 35.982 | 49.9395 | 31.9625 | 19.9049 | 45 | 0.3 | 50000 | 20 | 33 | 0 | 100000 | 20 | 23 | 0 | 150000 | 20 | 18 | 0 | 200000 | 20 | 16 | 0 | 0 | 0 | 0 | 0 | 0.82363 | -0.057399 | 0.82563 | -0.069578 | 0 | 0 | 0 | 0 | 0.61471 | 0.55265 | 0.82662 | 0.73228 | 0 | 0 | 0 | 0 | 0.33863 | 0.83327 | 0.89945 | 1.1848 | 0 | 0 | 0 | 0 | 0.083868 | 1.0751 | 1.0784 | 1.4929
34 | 60 | 291.9196 | 1447.2479 | 0.09334 | 36.0165 | 6 | 0 | 0 | 5 | 10 | 0 | 0 | 500 | 2 | 3 | 45 | 0.3 | 0 | 1.7462 | 0.29614 | 0.039946 | 0.012599 | 0.95651 | 0.66392 | 1.8838 | 0.35687 | 0.66575 | 15.0129 | 0.27817 | 45 | 0.3 | 3 | 3 | 10 | 32 | 20 | 0 | 0.035905 | 0.0088533 | 0.0017546 | 35.1592 | 23.2423 | 16.3773 | 10.4561 | 45 | 0.3 | 100000 | 20 | 23 | 160 | 32 | 20 | 0 | 0 | 0.23134 | 0.09829 | 0.072321 | 35.9353 | 49.9871 | 31.9752 | 19.8948 | 45 | 0.3 | 50000 | 20 | 33 | 0 | 100000 | 20 | 23 | 0 | 150000 | 20 | 18 | 0 | 200000 | 20 | 16 | 0 | 0 | 0 | 0 | 0 | 0.82322 | -0.057552 | 0.82523 | -0.069797 | 0 | 0 | 0 | 0 | 0.61446 | 0.55229 | 0.82619 | 0.73217 | 0 | 0 | 0 | 0 | 0.33873 | 0.83307 | 0.8993 | 1.1846 | 0 | 0 | 0 | 0 | 0.083969 | 1.075 | 1.0783 | 1.4928
34 | 60 | 291.9196 | 1447.2479 | 0.09334 | 36.0165 | 6 | 0 | 0 | 6 | 10 | 0 | 0 | 500 | 2 | 3 | 45 | 0.3 | 0 | 1.7484 | 0.29796 | 0.039545 | 0.01651 | 0.99683 | 0.88253 | 1.8084 | 0.35836 | 0.66955 | 15.7451 | 0.27735 | 45 | 0.3 | 3 | 3 | 10 | 32 | 20 | 0 | 0.037336 | 0.0088317 | 0.001066 | 35.5359 | 22.2688 | 15.5819 | 10.0399 | 45 | 0.3 | 100000 | 20 | 23 | 160 | 32 | 20 | 0 | 0 | 0.23067 | 0.098202 | 0.072299 | 35.9068 | 50.0198 | 32.1064 | 20.0671 | 45 | 0.3 | 50000 | 20 | 33 | 0 | 100000 | 20 | 23 | 0 | 150000 | 20 | 18 | 0 | 200000 | 20 | 16 | 0 | 0 | 0 | 0 | 0 | 0.82332 | -0.057348 | 0.82532 | -0.069542 | 0 | 0 | 0 | 0 | 0.61459 | 0.55227 | 0.82627 | 0.73204 | 0 | 0 | 0 | 0 | 0.33873 | 0.83296 | 0.8992 | 1.1846 | 0 | 0 | 0 | 0 | 0.084021 | 1.075 | 1.0783 | 1.4928
34 | 60 | 291.9196 | 1447.2479 | 0.09334 | 36.0165 | 6 | 0 | 0 | 7 | 10 | 0 | 0 | 500 | 2 | 3 | 45 | 0.3 | 0 | 1.7489 | 0.29884 | 0.040829 | 0.010403 | 0.9692 | 0.50705 | 2.1374 | 0.35535 | 0.67074 | 15.7728 | 0.26854 | 45 | 0.3 | 3 | 3 | 10 | 32 | 20 | 0 | 0.03576 | 0.0087474 | 0.001633 | 35.4012 | 22.6179 | 16.1029 | 10.4668 | 45 | 0.3 | 100000 | 20 | 23 | 160 | 32 | 20 | 0 | 0 | 0.23138 | 0.09827 | 0.072173 | 35.9282 | 49.8847 | 31.9246 | 19.8571 | 45 | 0.3 | 50000 | 20 | 33 | 0 | 100000 | 20 | 23 | 0 | 150000 | 20 | 18 | 0 | 200000 | 20 | 16 | 0 | 0 | 0 | 0 | 0 | 0.8232 | -0.057782 | 0.82522 | -0.070077 | 0 | 0 | 0 | 0 | 0.61448 | 0.55224 | 0.82617 | 0.7321 | 0 | 0 | 0 | 0 | 0.33876 | 0.83289 | 0.89914 | 1.1845 | 0 | 0 | 0 | 0 | 0.083995 | 1.0749 | 1.0782 | 1.4928
34 | 60 | 291.9196 | 1447.2479 | 0.09334 | 36.0165 | 6 | 0 | 0 | 8 | 10 | 0 | 0 | 500 | 2 | 3 | 45 | 0.3 | 0 | 1.7476 | 0.2945 | 0.042286 | 0.0063095 | 0.96608 | 0.54376 | 2.0288 | 0.35711 | 0.66297 | 15.9913 | 0.25876 | 45 | 0.3 | 3 | 3 | 10 | 32 | 20 | 0 | 0.035716 | 0.0087338 | 0.0013343 | 35.0432 | 22.556 | 16.1934 | 10.6401 | 45 | 0.3 | 100000 | 20 | 23 | 160 | 32 | 20 | 0 | 0 | 0.23094 | 0.098136 | 0.072171 | 35.7932 | 49.9595 | 31.9658 | 19.8835 | 45 | 0.3 | 50000 | 20 | 33 | 0 | 100000 | 20 | 23 | 0 | 150000 | 20 | 18 | 0 | 200000 | 20 | 16 | 0 | 0 | 0 | 0 | 0 | 0.82284 | -0.057705 | 0.82486 | -0.070015 | 0 | 0 | 0 | 0 | 0.61451 | 0.55211 | 0.82611 | 0.73196 | 0 | 0 | 0 | 0 | 0.33871 | 0.83281 | 0.89905 | 1.1845 | 0 | 0 | 0 | 0 | 0.084071 | 1.0748 | 1.0781 | 1.4927
34 | 60 | 291.9196 | 1447.2479 | 0.09334 | 36.0165 | 6 | 0 | 0 | 9 | 10 | 0 | 0 | 500 | 2 | 3 | 45 | 0.3 | 0 | 1.752 | 0.29091 | 0.041856 | 0.010505 | 1.0235 | 0.86067 | 1.6803 | 0.35041 | 0.65311 | 16.1686 | 0.27335 | 45 | 0.3 | 3 | 3 | 10 | 32 | 20 | 0 | 0.036923 | 0.0087331 | 0.0017047 | 35.172 | 22.2868 | 15.5723 | 10.2684 | 45 | 0.3 | 100000 | 20 | 23 | 160 | 32 | 20 | 0 | 0 | 0.2311 | 0.098283 | 0.072302 | 35.8484 | 49.9753 | 31.9958 | 19.8687 | 45 | 0.3 | 50000 | 20 | 33 | 0 | 100000 | 20 | 23 | 0 | 150000 | 20 | 18 | 0 | 200000 | 20 | 16 | 0 | 0 | 0 | 0 | 0 | 0.82287 | -0.057654 | 0.82488 | -0.069951 | 0 | 0 | 0 | 0 | 0.61451 | 0.55201 | 0.82604 | 0.73187 | 0 | 0 | 0 | 0 | 0.33871 | 0.83273 | 0.89898 | 1.1845 | 0 | 0 | 0 | 0 | 0.084072 | 1.0747 | 1.078 | 1.4927
34 | 60 | 291.9196 | 1447.2479 | 0.09334 | 36.0165 | 6 | 0 | 0 | 10 | 10 | 0 | 0 | 500 | 2 | 3 | 45 | 0.3 | 0 | 1.7453 | 0.30686 | 0.048974 | 0.011927 | 0.95085 | 0.55224 | 2.2753 | 0.3759 | 0.69294 | 15.5433 | 0.27993 | 45 | 0.3 | 3 | 3 | 10 | 32 | 20 | 0 | 0.037809 | 0.0089729 | 0.0015598 | 35.4141 | 22.4959 | 15.5295 | 9.898 | 45 | 0.3 | 100000 | 20 | 23 | 160 | 32 | 20 | 0 | 0 | 0.23093 | 0.09846 | 0.072488 | 35.892 | 50.2058 | 32.2067 | 20.0421 | 45 | 0.3 | 50000 | 20 | 33 | 0 | 100000 | 20 | 23 | 0 | 150000 | 20 | 18 | 0 | 200000 | 20 | 16 | 0 | 0 | 0 | 0 | 0 | 0.82292 | -0.057527 | 0.82493 | -0.069792 | 0 | 0 | 0 | 0 | 0.61438 | 0.55173 | 0.82576 | 0.73172 | 0 | 0 | 0 | 0 | 0.33886 | 0.83256 | 0.89887 | 1.1843 | 0 | 0 | 0 | 0 | 0.084225 | 1.0746 | 1.0779 | 1.4926
34 | 60 | 291.9196 | 1447.2479 | 0.09334 | 36.0165 | 7 | 0 | 0 | 1 | 10 | 0 | 0 | 500 | 2 | 3 | 45 | 0.3 | 0 | 1.7764 | 0.36257 | 0.055997 | 0.018768 | 1.0869 | 0.42972 | 2.6651 | 0.44623 | 0.81979 | 17.5233 | 0.34382 | 45 | 0.3 | 3 | 3 | 10 | 32 | 20 | 0 | 0.04342 | 0.010017 | 0.0015302 | 35.173 | 21.7999 | 15.4996 | 9.8244 | 45 | 0.3 | 100000 | 20 | 23 | 160 | 32 | 20 | 0 | 0 | 0.24878 | 0.10424 | 0.074237 | 35.389 | 48.8469 | 31.1013 | 19.5439 | 45 | 0.3 | 50000 | 20 | 33 | 0 | 100000 | 20 | 23 | 0 | 150000 | 20 | 18 | 0 | 200000 | 20 | 16 | 0 | 0 | 0 | 0 | 0 | 0.82019 | -0.055079 | 0.82204 | -0.067053 | 0 | 0 | 0 | 0 | 0.61331 | 0.54979 | 0.82366 | 0.73084 | 0 | 0 | 0 | 0 | 0.33924 | 0.83054 | 0.89715 | 1.183 | 0 | 0 | 0 | 0 | 0.085525 | 1.0727 | 1.0761 | 1.4912
34 | 60 | 291.9196 | 1447.2479 | 0.09334 | 36.0165 | 7 | 0 | 0 | 2 | 10 | 0 | 0 | 500 | 2 | 3 | 45 | 0.3 | 0 | 1.7853 | 0.37382 | 0.055771 | 0.016251 | 1.1148 | 0.72058 | 2.7606 | 0.45356 | 0.84096 | 17.4578 | 0.36945 | 45 | 0.3 | 3 | 3 | 10 | 32 | 20 | 0 | 0.042838 | 0.010058 | 0.0013896 | 34.6902 | 22.2972 | 15.8456 | 10.191 | 45 | 0.3 | 100000 | 20 | 23 | 160 | 32 | 20 | 0 | 0 | 0.24819 | 0.10424 | 0.074106 | 35.5571 | 48.6714 | 31.1809 | 19.4703 | 45 | 0.3 | 50000 | 20 | 33 | 0 | 100000 | 20 | 23 | 0 | 150000 | 20 | 18 | 0 | 200000 | 20 | 16 | 0 | 0 | 0 | 0 | 0 | 0.81978 | -0.055232 | 0.82164 | -0.067272 | 0 | 0 | 0 | 0 | 0.61326 | 0.54949 | 0.82342 | 0.73061 | 0 | 0 | 0 | 0 | 0.33932 | 0.83024 | 0.8969 | 1.1828 | 0 | 0 | 0 | 0 | 0.085602 | 1.0725 | 1.0759 | 1.4911
34 | 60 | 291.9196 | 1447.2479 | 0.09334 | 36.0165 | 7 | 0 | 0 | 3 | 10 | 0 | 0 | 500 | 2 | 3 | 45 | 0.3 | 0 | 1.7844 | 0.37102 | 0.061392 | 0.017485 | 1.0892 | 0.63736 | 2.9875 | 0.45939 | 0.83704 | 17.4672 | 0.35908 | 45 | 0.3 | 3 | 3 | 10 | 32 | 20 | 0 | 0.043399 | 0.0099512 | 0.0014001 | 35.0536 | 21.7879 | 15.4745 | 9.7061 | 45 | 0.3 | 100000 | 20 | 23 | 160 | 32 | 20 | 0 | 0 | 0.24974 | 0.10449 | 0.074284 | 35.5986 | 48.558 | 31.1039 | 19.3838 | 45 | 0.3 | 50000 | 20 | 33 | 0 | 100000 | 20 | 23 | 0 | 150000 | 20 | 18 | 0 | 200000 | 20 | 16 | 0 | 0 | 0 | 0 | 0 | 0.81945 | -0.055257 | 0.82131 | -0.06733 | 0 | 0 | 0 | 0 | 0.61316 | 0.54928 | 0.82321 | 0.7305 | 0 | 0 | 0 | 0 | 0.3393 | 0.83006 | 0.89672 | 1.1828 | 0 | 0 | 0 | 0 | 0.08578 | 1.0723 | 1.0757 | 1.491
34 | 60 | 291.9196 | 1447.2479 | 0.09334 | 36.0165 | 7 | 0 | 0 | 4 | 10 | 0 | 0 | 500 | 2 | 3 | 45 | 0.3 | 0 | 1.7844 | 0.36129 | 0.051255 | 0.013822 | 1.1061 | 0.52161 | 2.7867 | 0.43844 | 0.81217 | 17.5707 | 0.34681 | 45 | 0.3 | 3 | 3 | 10 | 32 | 20 | 0 | 0.045436 | 0.010281 | 0.0011849 | 35.0193 | 21.6193 | 15.1077 | 9.7811 | 45 | 0.3 | 100000 | 20 | 23 | 160 | 32 | 20 | 0 | 0 | 0.24874 | 0.10452 | 0.074403 | 35.4671 | 48.8863 | 31.1328 | 19.6048 | 45 | 0.3 | 50000 | 20 | 33 | 0 | 100000 | 20 | 23 | 0 | 150000 | 20 | 18 | 0 | 200000 | 20 | 16 | 0 | 0 | 0 | 0 | 0 | 0.81958 | -0.055359 | 0.82144 | -0.067444 | 0 | 0 | 0 | 0 | 0.61303 | 0.54918 | 0.82305 | 0.73051 | 0 | 0 | 0 | 0 | 0.33937 | 0.82985 | 0.89656 | 1.1826 | 0 | 0 | 0 | 0 | 0.085806 | 1.0722 | 1.0756 | 1.4909
34 | 60 | 291.9196 | 1447.2479 | 0.09334 | 36.0165 | 7 | 0 | 0 | 5 | 10 | 0 | 0 | 500 | 2 | 3 | 45 | 0.3 | 0 | 1.7849 | 0.36272 | 0.058075 | 0.011504 | 1.0976 | 0.60511 | 2.1787 | 0.44494 | 0.81736 | 17.6862 | 0.34257 | 45 | 0.3 | 3 | 3 | 10 | 32 | 20 | 0 | 0.043686 | 0.010149 | 0.0012567 | 35.1925 | 22.2234 | 16.051 | 10.3287 | 45 | 0.3 | 100000 | 20 | 23 | 160 | 32 | 20 | 0 | 0 | 0.24884 | 0.10449 | 0.074195 | 35.3974 | 48.6827 | 31.2022 | 19.6642 | 45 | 0.3 | 50000 | 20 | 33 | 0 | 100000 | 20 | 23 | 0 | 150000 | 20 | 18 | 0 | 200000 | 20 | 16 | 0 | 0 | 0 | 0 | 0 | 0.81927 | -0.055359 | 0.82114 | -0.067469 | 0 | 0 | 0 | 0 | 0.61313 | 0.54905 | 0.82304 | 0.73032 | 0 | 0 | 0 | 0 | 0.33937 | 0.82985 | 0.89656 | 1.1826 | 0 | 0 | 0 | 0 | 0.08578 | 1.0722 | 1.0756 | 1.491
34 | 60 | 291.9196 | 1447.2479 | 0.09334 | 36.0165 | 7 | 0 | 0 | 6 | 10 | 0 | 0 | 500 | 2 | 3 | 45 | 0.3 | 0 | 1.7836 | 0.37534 | 0.055436 | 0.01325 | 1.0983 | 0.4789 | 2.6615 | 0.45561 | 0.84531 | 17.5203 | 0.35824 | 45 | 0.3 | 3 | 3 | 10 | 32 | 20 | 0 | 0.044518 | 0.010041 | 0.0013864 | 34.6643 | 21.5043 | 15.0354 | 9.7467 | 45 | 0.3 | 100000 | 20 | 23 | 160 | 32 | 20 | 0 | 0 | 0.24911 | 0.10438 | 0.07412 | 35.4854 | 48.6649 | 31.1013 | 19.5282 | 45 | 0.3 | 50000 | 20 | 33 | 0 | 100000 | 20 | 23 | 0 | 150000 | 20 | 18 | 0 | 200000 | 20 | 16 | 0 | 0 | 0 | 0 | 0 | 0.81919 | -0.055308 | 0.82106 | -0.067413 | 0 | 0 | 0 | 0 | 0.61306 | 0.54903 | 0.82296 | 0.73036 | 0 | 0 | 0 | 0 | 0.3394 | 0.82988 | 0.8966 | 1.1826 | 0 | 0 | 0 | 0 | 0.085806 | 1.0721 | 1.0756 | 1.4909
34 | 60 | 291.9196 | 1447.2479 | 0.09334 | 36.0165 | 7 | 0 | 0 | 7 | 10 | 0 | 0 | 500 | 2 | 3 | 45 | 0.3 | 0 | 1.7831 | 0.36895 | 0.05458 | 0.019167 | 1.0779 | 0.46147 | 2.7282 | 0.45157 | 0.83141 | 17.2322 | 0.35595 | 45 | 0.3 | 3 | 3 | 10 | 32 | 20 | 0 | 0.04756 | 0.010409 | 0.0015912 | 34.6647 | 21.4116 | 14.8611 | 9.377 | 45 | 0.3 | 100000 | 20 | 23 | 160 | 32 | 20 | 0 | 0 | 0.25072 | 0.10459 | 0.074199 | 35.4404 | 48.5779 | 30.979 | 19.3169 | 45 | 0.3 | 50000 | 20 | 33 | 0 | 100000 | 20 | 23 | 0 | 150000 | 20 | 18 | 0 | 200000 | 20 | 16 | 0 | 0 | 0 | 0 | 0 | 0.81896 | -0.055563 | 0.82085 | -0.067742 | 0 | 0 | 0 | 0 | 0.61306 | 0.54893 | 0.8229 | 0.73026 | 0 | 0 | 0 | 0 | 0.3394 | 0.82978 | 0.8965 | 1.1825 | 0 | 0 | 0 | 0 | 0.085831 | 1.072 | 1.0755 | 1.4909
34 | 60 | 291.9196 | 1447.2479 | 0.09334 | 36.0165 | 7 | 0 | 0 | 8 | 10 | 0 | 0 | 500 | 2 | 3 | 45 | 0.3 | 0 | 1.7827 | 0.37067 | 0.052459 | 0.016225 | 1.0945 | 0.50646 | 2.8668 | 0.44854 | 0.83436 | 17.5925 | 0.35004 | 45 | 0.3 | 3 | 3 | 10 | 32 | 20 | 0 | 0.043812 | 0.01007 | 0.0016227 | 35.1032 | 22.009 | 15.5274 | 10.1302 | 45 | 0.3 | 100000 | 20 | 23 | 160 | 32 | 20 | 0 | 0 | 0.25072 | 0.10463 | 0.074375 | 35.5587 | 48.6788 | 30.8483 | 19.3707 | 45 | 0.3 | 50000 | 20 | 33 | 0 | 100000 | 20 | 23 | 0 | 150000 | 20 | 18 | 0 | 200000 | 20 | 16 | 0 | 0 | 0 | 0 | 0 | 0.81879 | -0.055589 | 0.82067 | -0.067788 | 0 | 0 | 0 | 0 | 0.61306 | 0.54885 | 0.82285 | 0.73019 | 0 | 0 | 0 | 0 | 0.33937 | 0.82962 | 0.89635 | 1.1825 | 0 | 0 | 0 | 0 | 0.085933 | 1.072 | 1.0755 | 1.4908
34 | 60 | 291.9196 | 1447.2479 | 0.09334 | 36.0165 | 7 | 0 | 0 | 9 | 10 | 0 | 0 | 500 | 2 | 3 | 45 | 0.3 | 0 | 1.7849 | 0.36379 | 0.060378 | 0.010807 | 1.1045 | 0.47722 | 2.5635 | 0.44406 | 0.8206 | 17.8779 | 0.34441 | 45 | 0.3 | 3 | 3 | 10 | 32 | 20 | 0 | 0.043288 | 0.010067 | 0.001538 | 34.9569 | 22.4808 | 15.8081 | 10.2439 | 45 | 0.3 | 100000 | 20 | 23 | 160 | 32 | 20 | 0 | 0 | 0.2495 | 0.10459 | 0.074419 | 35.6097 | 48.8384 | 31.1059 | 19.4615 | 45 | 0.3 | 50000 | 20 | 33 | 0 | 100000 | 20 | 23 | 0 | 150000 | 20 | 18 | 0 | 200000 | 20 | 16 | 0 | 0 | 0 | 0 | 0 | 0.81909 | -0.055563 | 0.82097 | -0.067731 | 0 | 0 | 0 | 0 | 0.61285 | 0.54875 | 0.82262 | 0.73027 | 0 | 0 | 0 | 0 | 0.3394 | 0.82962 | 0.89636 | 1.1825 | 0 | 0 | 0 | 0 | 0.085856 | 1.072 | 1.0755 | 1.4909
34 | 60 | 291.9196 | 1447.2479 | 0.09334 | 36.0165 | 7 | 0 | 0 | 10 | 10 | 0 | 0 | 500 | 2 | 3 | 45 | 0.3 | 0 | 1.784 | 0.36975 | 0.058931 | 0.012477 | 1.1085 | 0.65397 | 2.6393 | 0.44853 | 0.83348 | 17.5851 | 0.35833 | 45 | 0.3 | 3 | 3 | 10 | 32 | 20 | 0 | 0.042999 | 0.010085 | 0.0016938 | 34.8385 | 22.5822 | 15.6388 | 10.0592 | 45 | 0.3 | 100000 | 20 | 23 | 160 | 32 | 20 | 0 | 0 | 0.24897 | 0.10449 | 0.074421 | 35.5711 | 48.7524 | 31.0962 | 19.5633 | 45 | 0.3 | 50000 | 20 | 33 | 0 | 100000 | 20 | 23 | 0 | 150000 | 20 | 18 | 0 | 200000 | 20 | 16 | 0 | 0 | 0 | 0 | 0 | 0.81884 | -0.055487 | 0.82071 | -0.067659 | 0 | 0 | 0 | 0 | 0.61301 | 0.54867 | 0.82269 | 0.73007 | 0 | 0 | 0 | 0 | 0.33942 | 0.82955 | 0.8963 | 1.1824 | 0 | 0 | 0 | 0 | 0.085958 | 1.0719 | 1.0754 | 1.4908
34 | 60 | 291.9196 | 1447.2479 | 0.09334 | 36.0165 | 8 | 0 | 0 | 1 | 10 | 0 | 0 | 500 | 2 | 3 | 45 | 0.3 | 0 | 1.7484 | 0.30695 | 0.046861 | 0.010802 | 0.99239 | 0.57987 | 2.0802 | 0.37294 | 0.69156 | 16.1441 | 0.28383 | 45 | 0.3 | 3 | 3 | 10 | 32 | 20 | 0 | 0.037698 | 0.0090504 | 0.0019469 | 34.8057 | 22.2851 | 15.956 | 9.6795 | 45 | 0.3 | 100000 | 20 | 23 | 160 | 32 | 20 | 0 | 0 | 0.23662 | 0.10018 | 0.072667 | 35.9316 | 49.7282 | 31.7439 | 19.7674 | 45 | 0.3 | 50000 | 20 | 33 | 0 | 100000 | 20 | 23 | 0 | 150000 | 20 | 18 | 0 | 200000 | 20 | 16 | 0 | 0 | 0 | 0 | 0 | 0.82116 | -0.057807 | 0.82319 | -0.070281 | 0 | 0 | 0 | 0 | 0.61443 | 0.55074 | 0.82513 | 0.73078 | 0 | 0 | 0 | 0 | 0.33945 | 0.83199 | 0.89858 | 1.1834 | 0 | 0 | 0 | 0 | 0.085092 | 1.0744 | 1.0778 | 1.4918
34 | 60 | 291.9196 | 1447.2479 | 0.09334 | 36.0165 | 8 | 0 | 0 | 2 | 10 | 0 | 0 | 500 | 2 | 3 | 45 | 0.3 | 0 | 1.7493 | 0.31086 | 0.048654 | 0.015586 | 1.005 | 0.47008 | 2.3417 | 0.38382 | 0.70129 | 16.4273 | 0.28874 | 45 | 0.3 | 3 | 3 | 10 | 32 | 20 | 0 | 0.039229 | 0.0093371 | 0.0013935 | 35.0361 | 22.2665 | 15.8912 | 10.2523 | 45 | 0.3 | 100000 | 20 | 23 | 160 | 32 | 20 | 0 | 0 | 0.23695 | 0.10033 | 0.07159 | 35.9041 | 49.4666 | 31.6799 | 19.7188 | 45 | 0.3 | 50000 | 20 | 33 | 0 | 100000 | 20 | 23 | 0 | 150000 | 20 | 18 | 0 | 200000 | 20 | 16 | 0 | 0 | 0 | 0 | 0 | 0.82088 | -0.058011 | 0.82292 | -0.070552 | 0 | 0 | 0 | 0 | 0.61438 | 0.55043 | 0.82489 | 0.73055 | 0 | 0 | 0 | 0 | 0.33955 | 0.83164 | 0.89828 | 1.1832 | 0 | 0 | 0 | 0 | 0.08527 | 1.0741 | 1.0775 | 1.4916
34 | 60 | 291.9196 | 1447.2479 | 0.09334 | 36.0165 | 8 | 0 | 0 | 3 | 10 | 0 | 0 | 500 | 2 | 3 | 45 | 0.3 | 0 | 1.7511 | 0.32801 | 0.047503 | 0.0092324 | 1.0077 | 0.53902 | 2.1202 | 0.39694 | 0.73881 | 16.4455 | 0.29293 | 45 | 0.3 | 3 | 3 | 10 | 32 | 20 | 0 | 0.038489 | 0.0091971 | 0.0012421 | 35.276 | 22.4796 | 15.9927 | 10.2729 | 45 | 0.3 | 100000 | 20 | 23 | 160 | 32 | 20 | 0 | 0 | 0.23989 | 0.10124 | 0.072204 | 35.697 | 49.4508 | 31.6642 | 19.7496 | 45 | 0.3 | 50000 | 20 | 33 | 0 | 100000 | 20 | 23 | 0 | 150000 | 20 | 18 | 0 | 200000 | 20 | 16 | 0 | 0 | 0 | 0 | 0 | 0.81998 | -0.058572 | 0.82207 | -0.07131 | 0 | 0 | 0 | 0 | 0.61438 | 0.54964 | 0.82436 | 0.72984 | 0 | 0 | 0 | 0 | 0.33978 | 0.831 | 0.89778 | 1.1827 | 0 | 0 | 0 | 0 | 0.085729 | 1.0736 | 1.077 | 1.4911
34 | 60 | 291.9196 | 1447.2479 | 0.09334 | 36.0165 | 8 | 0 | 0 | 4 | 10 | 0 | 0 | 500 | 2 | 3 | 45 | 0.3 | 0 | 1.7556 | 0.33288 | 0.043628 | 0.0096878 | 1.0539 | 0.58179 | 1.6937 | 0.39633 | 0.74793 | 16.517 | 0.31793 | 45 | 0.3 | 3 | 3 | 10 | 32 | 20 | 0 | 0.042454 | 0.0097462 | 0.0015424 | 34.9203 | 21.8037 | 15.7422 | 10.6498 | 45 | 0.3 | 100000 | 20 | 23 | 160 | 32 | 20 | 0 | 0 | 0.24274 | 0.10221 | 0.07277 | 35.8267 | 49.2574 | 31.3845 | 19.6229 | 45 | 0.3 | 50000 | 20 | 33 | 0 | 100000 | 20 | 23 | 0 | 150000 | 20 | 18 | 0 | 200000 | 20 | 16 | 0 | 0 | 0 | 0 | 0 | 0.81904 | -0.059006 | 0.82116 | -0.071918 | 0 | 0 | 0 | 0 | 0.6142 | 0.54847 | 0.82345 | 0.72892 | 0 | 0 | 0 | 0 | 0.34016 | 0.83011 | 0.8971 | 1.1819 | 0 | 0 | 0 | 0 | 0.086265 | 1.0729 | 1.0764 | 1.4906
34 | 60 | 291.9196 | 1447.2479 | 0.09334 | 36.0165 | 8 | 0 | 0 | 5 | 10 | 0 | 0 | 500 | 2 | 3 | 45 | 0.3 | 0 | 1.7564 | 0.33229 | 0.054294 | 0.014865 | 1.0605 | 0.58237 | 2.3842 | 0.41011 | 0.75049 | 16.9647 | 0.3223 | 45 | 0.3 | 3 | 3 | 10 | 32 | 20 | 0 | 0.040894 | 0.0095263 | 0.0015176 | 34.9777 | 22.4155 | 15.6022 | 9.97 | 45 | 0.3 | 100000 | 20 | 23 | 160 | 32 | 20 | 0 | 0 | 0.24286 | 0.10194 | 0.072482 | 35.7602 | 49.1417 | 31.3456 | 19.5456 | 45 | 0.3 | 50000 | 20 | 33 | 0 | 100000 | 20 | 23 | 0 | 150000 | 20 | 18 | 0 | 200000 | 20 | 16 | 0 | 0 | 0 | 0 | 0 | 0.81879 | -0.059184 | 0.82092 | -0.072157 | 0 | 0 | 0 | 0 | 0.61413 | 0.54831 | 0.82329 | 0.72884 | 0 | 0 | 0 | 0 | 0.34026 | 0.82998 | 0.89702 | 1.1817 | 0 | 0 | 0 | 0 | 0.086367 | 1.0728 | 1.0763 | 1.4905
34 | 60 | 291.9196 | 1447.2479 | 0.09334 | 36.0165 | 8 | 0 | 0 | 6 | 10 | 0 | 0 | 500 | 2 | 3 | 45 | 0.3 | 0 | 1.7587 | 0.33975 | 0.048329 | 0.0092122 | 1.0777 | 0.61045 | 2.8629 | 0.40754 | 0.76388 | 17.1745 | 0.32245 | 45 | 0.3 | 3 | 3 | 10 | 32 | 20 | 0 | 0.039827 | 0.0095325 | 0.0014525 | 34.4652 | 22.5884 | 16.1091 | 10.5018 | 45 | 0.3 | 100000 | 20 | 23 | 160 | 32 | 20 | 0 | 0 | 0.244 | 0.10236 | 0.072831 | 35.7849 | 49.2459 | 31.4288 | 19.5788 | 45 | 0.3 | 50000 | 20 | 33 | 0 | 100000 | 20 | 23 | 0 | 150000 | 20 | 18 | 0 | 200000 | 20 | 16 | 0 | 0 | 0 | 0 | 0 | 0.81838 | -0.05921 | 0.82052 | -0.072224 | 0 | 0 | 0 | 0 | 0.61418 | 0.54814 | 0.82321 | 0.72864 | 0 | 0 | 0 | 0 | 0.34029 | 0.82985 | 0.89691 | 1.1816 | 0 | 0 | 0 | 0 | 0.086494 | 1.0727 | 1.0762 | 1.4903
34 | 60 | 291.9196 | 1447.2479 | 0.09334 | 36.0165 | 8 | 0 | 0 | 7 | 10 | 0 | 0 | 500 | 2 | 3 | 45 | 0.3 | 0 | 1.7582 | 0.34237 | 0.052236 | 0.013337 | 1.0582 | 0.51281 | 2.626 | 0.41347 | 0.77104 | 16.9842 | 0.32476 | 45 | 0.3 | 3 | 3 | 10 | 32 | 20 | 0 | 0.039073 | 0.0094681 | 0.001946 | 34.5125 | 22.5467 | 16.0508 | 10.77 | 45 | 0.3 | 100000 | 20 | 23 | 160 | 32 | 20 | 0 | 0 | 0.24447 | 0.10242 | 0.072944 | 35.7619 | 49.0523 | 31.3271 | 19.4311 | 45 | 0.3 | 50000 | 20 | 33 | 0 | 100000 | 20 | 23 | 0 | 150000 | 20 | 18 | 0 | 200000 | 20 | 16 | 0 | 0 | 0 | 0 | 0 | 0.81845 | -0.059286 | 0.8206 | -0.07231 | 0 | 0 | 0 | 0 | 0.61415 | 0.54811 | 0.82317 | 0.72864 | 0 | 0 | 0 | 0 | 0.34029 | 0.82978 | 0.89684 | 1.1816 | 0 | 0 | 0 | 0 | 0.086468 | 1.0727 | 1.0762 | 1.4904
34 | 60 | 291.9196 | 1447.2479 | 0.09334 | 36.0165 | 8 | 0 | 0 | 8 | 10 | 0 | 0 | 500 | 2 | 3 | 45 | 0.3 | 0 | 1.76 | 0.3367 | 0.051769 | 0.01804 | 1.094 | 0.67309 | 2.7436 | 0.41295 | 0.75888 | 17.4594 | 0.3233 | 45 | 0.3 | 3 | 3 | 10 | 32 | 20 | 0 | 0.041319 | 0.0096349 | 0.0013387 | 35.0979 | 22.2244 | 15.7532 | 9.97 | 45 | 0.3 | 100000 | 20 | 23 | 160 | 32 | 20 | 0 | 0 | 0.24338 | 0.10218 | 0.072777 | 35.6882 | 49.1677 | 31.1113 | 19.5255 | 45 | 0.3 | 50000 | 20 | 33 | 0 | 100000 | 20 | 23 | 0 | 150000 | 20 | 18 | 0 | 200000 | 20 | 16 | 0 | 0 | 0 | 0 | 0 | 0.81873 | -0.059235 | 0.82087 | -0.072224 | 0 | 0 | 0 | 0 | 0.61415 | 0.54808 | 0.82315 | 0.72861 | 0 | 0 | 0 | 0 | 0.34026 | 0.8298 | 0.89686 | 1.1817 | 0 | 0 | 0 | 0 | 0.086418 | 1.0727 | 1.0762 | 1.4904
34 | 60 | 291.9196 | 1447.2479 | 0.09334 | 36.0165 | 8 | 0 | 0 | 9 | 10 | 0 | 0 | 500 | 2 | 3 | 45 | 0.3 | 0 | 1.7578 | 0.34252 | 0.048475 | 0.01152 | 1.061 | 0.60192 | 2.2304 | 0.40641 | 0.77037 | 16.7626 | 0.32782 | 45 | 0.3 | 3 | 3 | 10 | 32 | 20 | 0 | 0.040385 | 0.0095488 | 0.0016063 | 34.7188 | 22.2626 | 15.6814 | 10.661 | 45 | 0.3 | 100000 | 20 | 23 | 160 | 32 | 20 | 0 | 0 | 0.24451 | 0.10244 | 0.072931 | 35.7061 | 49.1077 | 31.2355 | 19.5911 | 45 | 0.3 | 50000 | 20 | 33 | 0 | 100000 | 20 | 23 | 0 | 150000 | 20 | 18 | 0 | 200000 | 20 | 16 | 0 | 0 | 0 | 0 | 0 | 0.81805 | -0.059312 | 0.82019 | -0.072377 | 0 | 0 | 0 | 0 | 0.61408 | 0.54798 | 0.82303 | 0.72858 | 0 | 0 | 0 | 0 | 0.34029 | 0.82965 | 0.89672 | 1.1816 | 0 | 0 | 0 | 0 | 0.086545 | 1.0726 | 1.0761 | 1.4903
34 | 60 | 291.9196 | 1447.2479 | 0.09334 | 36.0165 | 8 | 0 | 0 | 10 | 10 | 0 | 0 | 500 | 2 | 3 | 45 | 0.3 | 0 | 1.76 | 0.34152 | 0.051869 | 0.012978 | 1.0841 | 0.76827 | 2.4371 | 0.4144 | 0.76874 | 16.9486 | 0.33979 | 45 | 0.3 | 3 | 3 | 10 | 32 | 20 | 0 | 0.04084 | 0.0095627 | 0.0015153 | 34.9477 | 21.9965 | 15.8463 | 10.2205 | 45 | 0.3 | 100000 | 20 | 23 | 160 | 32 | 20 | 0 | 0 | 0.24372 | 0.10245 | 0.073031 | 35.7171 | 49.3046 | 31.3129 | 19.62 | 45 | 0.3 | 50000 | 20 | 33 | 0 | 100000 | 20 | 23 | 0 | 150000 | 20 | 18 | 0 | 200000 | 20 | 16 | 0 | 0 | 0 | 0 | 0 | 0.81835 | -0.059363 | 0.8205 | -0.072412 | 0 | 0 | 0 | 0 | 0.61413 | 0.54796 | 0.82305 | 0.72852 | 0 | 0 | 0 | 0 | 0.34026 | 0.82965 | 0.89671 | 1.1816 | 0 | 0 | 0 | 0 | 0.086494 | 1.0726 | 1.0761 | 1.4903
34 | 60 | 291.9196 | 1447.2479 | 0.09334 | 36.0165 | 9 | 0 | 0 | 1 | 10 | 0 | 0 | 500 | 2 | 3 | 45 | 0.3 | 0 | 1.7853 | 0.37252 | 0.056327 | 0.018227 | 1.1095 | 0.59683 | 2.4224 | 0.45542 | 0.84109 | 17.4531 | 0.36435 | 45 | 0.3 | 3 | 3 | 10 | 32 | 20 | 0 | 0.045359 | 0.010297 | 0.0018798 | 34.8865 | 21.8296 | 15.2167 | 9.9954 | 45 | 0.3 | 100000 | 20 | 23 | 160 | 32 | 20 | 0 | 0 | 0.25026 | 0.10453 | 0.073951 | 35.6314 | 48.7798 | 30.8749 | 19.3187 | 45 | 0.3 | 50000 | 20 | 33 | 0 | 100000 | 20 | 23 | 0 | 150000 | 20 | 18 | 0 | 200000 | 20 | 16 | 0 | 0 | 0 | 0 | 0 | 0.81991 | -0.055104 | 0.82176 | -0.067107 | 0 | 0 | 0 | 0 | 0.61329 | 0.54984 | 0.82368 | 0.73091 | 0 | 0 | 0 | 0 | 0.33932 | 0.83052 | 0.89716 | 1.1829 | 0 | 0 | 0 | 0 | 0.085474 | 1.0726 | 1.076 | 1.4913
34 | 60 | 291.9196 | 1447.2479 | 0.09334 | 36.0165 | 9 | 0 | 0 | 2 | 10 | 0 | 0 | 500 | 2 | 3 | 45 | 0.3 | 0 | 1.788 | 0.37422 | 0.060122 | 0.01043 | 1.0999 | 0.46513 | 2.6949 | 0.45543 | 0.8442 | 17.8162 | 0.35033 | 45 | 0.3 | 3 | 3 | 10 | 32 | 20 | 0 | 0.045605 | 0.010118 | 0.0017361 | 34.7361 | 21.6242 | 14.8117 | 9.2846 | 45 | 0.3 | 100000 | 20 | 23 | 160 | 32 | 20 | 0 | 0 | 0.2511 | 0.10451 | 0.074343 | 35.5173 | 48.6781 | 30.8121 | 19.1624 | 45 | 0.3 | 50000 | 20 | 33 | 0 | 100000 | 20 | 23 | 0 | 150000 | 20 | 18 | 0 | 200000 | 20 | 16 | 0 | 0 | 0 | 0 | 0 | 0.81924 | -0.055053 | 0.82109 | -0.067099 | 0 | 0 | 0 | 0 | 0.61311 | 0.54956 | 0.82336 | 0.7308 | 0 | 0 | 0 | 0 | 0.3394 | 0.83031 | 0.897 | 1.1828 | 0 | 0 | 0 | 0 | 0.085627 | 1.0725 | 1.0759 | 1.4911
34 | 60 | 291.9196 | 1447.2479 | 0.09334 | 36.0165 | 9 | 0 | 0 | 3 | 10 | 0 | 0 | 500 | 2 | 3 | 45 | 0.3 | 0 | 1.7889 | 0.38229 | 0.059844 | 0.021451 | 1.099 | 0.59402 | 2.8738 | 0.47188 | 0.86232 | 17.418 | 0.37395 | 45 | 0.3 | 3 | 3 | 10 | 32 | 20 | 0 | 0.047297 | 0.010278 | 0.0016342 | 34.5352 | 21.3083 | 14.759 | 9.2345 | 45 | 0.3 | 100000 | 20 | 23 | 160 | 32 | 20 | 0 | 0 | 0.25124 | 0.1045 | 0.074341 | 35.5425 | 48.6583 | 30.799 | 19.1668 | 45 | 0.3 | 50000 | 20 | 33 | 0 | 100000 | 20 | 23 | 0 | 150000 | 20 | 18 | 0 | 200000 | 20 | 16 | 0 | 0 | 0 | 0 | 0 | 0.81917 | -0.054926 | 0.82101 | -0.06695 | 0 | 0 | 0 | 0 | 0.61311 | 0.54951 | 0.82333 | 0.73075 | 0 | 0 | 0 | 0 | 0.33932 | 0.83013 | 0.89681 | 1.1828 | 0 | 0 | 0 | 0 | 0.085627 | 1.0724 | 1.0758 | 1.4911
34 | 60 | 291.9196 | 1447.2479 | 0.09334 | 36.0165 | 9 | 0 | 0 | 4 | 10 | 0 | 0 | 500 | 2 | 3 | 45 | 0.3 | 0 | 1.7916 | 0.37458 | 0.054821 | 0.020351 | 1.0965 | 0.53155 | 2.8275 | 0.45519 | 0.84254 | 17.4994 | 0.36127 | 45 | 0.3 | 3 | 3 | 10 | 32 | 20 | 0 | 0.044782 | 0.010223 | 0.0014763 | 35.0434 | 21.6106 | 15.4267 | 9.9695 | 45 | 0.3 | 100000 | 20 | 23 | 160 | 32 | 20 | 0 | 0 | 0.25105 | 0.10457 | 0.074362 | 35.6179 | 48.6523 | 30.8001 | 19.3368 | 45 | 0.3 | 50000 | 20 | 33 | 0 | 100000 | 20 | 23 | 0 | 150000 | 20 | 18 | 0 | 200000 | 20 | 16 | 0 | 0 | 0 | 0 | 0 | 0.81899 | -0.055028 | 0.82084 | -0.067089 | 0 | 0 | 0 | 0 | 0.61303 | 0.54946 | 0.82323 | 0.73077 | 0 | 0 | 0 | 0 | 0.3394 | 0.83008 | 0.89679 | 1.1827 | 0 | 0 | 0 | 0 | 0.085703 | 1.0723 | 1.0757 | 1.491
34 | 60 | 291.9196 | 1447.2479 | 0.09334 | 36.0165 | 9 | 0 | 0 | 5 | 10 | 0 | 0 | 500 | 2 | 3 | 45 | 0.3 | 0 | 1.788 | 0.37262 | 0.05298 | 0.01344 | 1.102 | 0.55326 | 2.5731 | 0.44795 | 0.83912 | 17.6554 | 0.35212 | 45 | 0.3 | 3 | 3 | 10 | 32 | 20 | 0 | 0.043443 | 0.010028 | 0.0017301 | 35.1642 | 22.0781 | 15.1235 | 9.7465 | 45 | 0.3 | 100000 | 20 | 23 | 160 | 32 | 20 | 0 | 0 | 0.25125 | 0.10434 | 0.074164 | 35.4661 | 48.6325 | 30.6731 | 19.1858 | 45 | 0.3 | 50000 | 20 | 33 | 0 | 100000 | 20 | 23 | 0 | 150000 | 20 | 18 | 0 | 200000 | 20 | 16 | 0 | 0 | 0 | 0 | 0 | 0.81909 | -0.055053 | 0.82094 | -0.067112 | 0 | 0 | 0 | 0 | 0.61308 | 0.54944 | 0.82326 | 0.7307 | 0 | 0 | 0 | 0 | 0.33932 | 0.83003 | 0.89671 | 1.1827 | 0 | 0 | 0 | 0 | 0.085576 | 1.0724 | 1.0758 | 1.4912
34 | 60 | 291.9196 | 1447.2479 | 0.09334 | 36.0165 | 9 | 0 | 0 | 6 | 10 | 0 | 0 | 500 | 2 | 3 | 45 | 0.3 | 0 | 1.7911 | 0.38197 | 0.051191 | 0.017007 | 1.1062 | 0.49062 | 2.6657 | 0.4567 | 0.85762 | 17.5793 | 0.36552 | 45 | 0.3 | 3 | 3 | 10 | 32 | 20 | 0 | 0.044935 | 0.01018 | 0.0015167 | 34.9771 | 21.9394 | 15.1168 | 9.655 | 45 | 0.3 | 100000 | 20 | 23 | 160 | 32 | 20 | 0 | 0 | 0.25138 | 0.10443 | 0.074196 | 35.4547 | 48.5304 | 30.7736 | 19.106 | 45 | 0.3 | 50000 | 20 | 33 | 0 | 100000 | 20 | 23 | 0 | 150000 | 20 | 18 | 0 | 200000 | 20 | 16 | 0 | 0 | 0 | 0 | 0 | 0.81863 | -0.05513 | 0.82049 | -0.067242 | 0 | 0 | 0 | 0 | 0.61295 | 0.54921 | 0.82301 | 0.7306 | 0 | 0 | 0 | 0 | 0.33935 | 0.82988 | 0.89658 | 1.1826 | 0 | 0 | 0 | 0 | 0.085704 | 1.0721 | 1.0756 | 1.491
34 | 60 | 291.9196 | 1447.2479 | 0.09334 | 36.0165 | 9 | 0 | 0 | 7 | 10 | 0 | 0 | 500 | 2 | 3 | 45 | 0.3 | 0 | 1.7898 | 0.37498 | 0.05103 | 0.015263 | 1.1093 | 0.57345 | 2.9302 | 0.44605 | 0.84283 | 17.5684 | 0.3599 | 45 | 0.3 | 3 | 3 | 10 | 32 | 20 | 0 | 0.045822 | 0.010439 | 0.0014939 | 34.7591 | 21.2305 | 15.0465 | 10.0469 | 45 | 0.3 | 100000 | 20 | 23 | 160 | 32 | 20 | 0 | 0 | 0.25175 | 0.1046 | 0.074314 | 35.5139 | 48.6252 | 30.7193 | 19.2274 | 45 | 0.3 | 50000 | 20 | 33 | 0 | 100000 | 20 | 23 | 0 | 150000 | 20 | 18 | 0 | 200000 | 20 | 16 | 0 | 0 | 0 | 0 | 0 | 0.81868 | -0.055257 | 0.82055 | -0.067393 | 0 | 0 | 0 | 0 | 0.6129 | 0.5491 | 0.8229 | 0.73055 | 0 | 0 | 0 | 0 | 0.3394 | 0.82978 | 0.8965 | 1.1825 | 0 | 0 | 0 | 0 | 0.085805 | 1.0721 | 1.0756 | 1.4909
34 | 60 | 291.9196 | 1447.2479 | 0.09334 | 36.0165 | 9 | 0 | 0 | 8 | 10 | 0 | 0 | 500 | 2 | 3 | 45 | 0.3 | 0 | 1.7911 | 0.37947 | 0.051681 | 0.014973 | 1.0873 | 0.42891 | 2.7715 | 0.45634 | 0.85249 | 17.3214 | 0.36103 | 45 | 0.3 | 3 | 3 | 10 | 32 | 20 | 0 | 0.043608 | 0.010014 | 0.0013728 | 35.1291 | 22.0204 | 15.231 | 10.1488 | 45 | 0.3 | 100000 | 20 | 23 | 160 | 32 | 20 | 0 | 0 | 0.25135 | 0.10454 | 0.074364 | 35.5841 | 48.7125 | 30.8036 | 19.1806 | 45 | 0.3 | 50000 | 20 | 33 | 0 | 100000 | 20 | 23 | 0 | 150000 | 20 | 18 | 0 | 200000 | 20 | 16 | 0 | 0 | 0 | 0 | 0 | 0.81843 | -0.05513 | 0.82028 | -0.067259 | 0 | 0 | 0 | 0 | 0.61295 | 0.54903 | 0.82289 | 0.73044 | 0 | 0 | 0 | 0 | 0.33945 | 0.82973 | 0.89648 | 1.1825 | 0 | 0 | 0 | 0 | 0.085806 | 1.072 | 1.0755 | 1.4909
34 | 60 | 291.9196 | 1447.2479 | 0.09334 | 36.0165 | 9 | 0 | 0 | 9 | 10 | 0 | 0 | 500 | 2 | 3 | 45 | 0.3 | 0 | 1.7902 | 0.37943 | 0.057356 | 0.021004 | 1.0982 | 0.44188 | 2.937 | 0.46768 | 0.85503 | 17.6166 | 0.36738 | 45 | 0.3 | 3 | 3 | 10 | 32 | 20 | 0 | 0.044826 | 0.0102 | 0.0016194 | 35.2994 | 21.3589 | 15.3834 | 10.0158 | 45 | 0.3 | 100000 | 20 | 23 | 160 | 32 | 20 | 0 | 0 | 0.25138 | 0.10463 | 0.074479 | 35.6234 | 48.6914 | 30.875 | 19.2405 | 45 | 0.3 | 50000 | 20 | 33 | 0 | 100000 | 20 | 23 | 0 | 150000 | 20 | 18 | 0 | 200000 | 20 | 16 | 0 | 0 | 0 | 0 | 0 | 0.81828 | -0.055104 | 0.82013 | -0.06724 | 0 | 0 | 0 | 0 | 0.6129 | 0.54898 | 0.82282 | 0.73043 | 0 | 0 | 0 | 0 | 0.33937 | 0.82967 | 0.8964 | 1.1825 | 0 | 0 | 0 | 0 | 0.085806 | 1.072 | 1.0755 | 1.4909
34 | 60 | 291.9196 | 1447.2479 | 0.09334 | 36.0165 | 9 | 0 | 0 | 10 | 10 | 0 | 0 | 500 | 2 | 3 | 45 | 0.3 | 0 | 1.7902 | 0.37801 | 0.053452 | 0.011819 | 1.0978 | 0.65596 | 2.642 | 0.45339 | 0.84993 | 17.1094 | 0.37065 | 45 | 0.3 | 3 | 3 | 10 | 32 | 20 | 0 | 0.043753 | 0.010173 | 0.0014424 | 35.0516 | 22.1098 | 15.8602 | 10.347 | 45 | 0.3 | 100000 | 20 | 23 | 160 | 32 | 20 | 0 | 0 | 0.25189 | 0.10449 | 0.074193 | 35.5042 | 48.6166 | 30.6312 | 19.0556 | 45 | 0.3 | 50000 | 20 | 33 | 0 | 100000 | 20 | 23 | 0 | 150000 | 20 | 18 | 0 | 200000 | 20 | 16 | 0 | 0 | 0 | 0 | 0 | 0.81856 | -0.05513 | 0.82041 | -0.067248 | 0 | 0 | 0 | 0 | 0.61295 | 0.54913 | 0.82296 | 0.73053 | 0 | 0 | 0 | 0 | 0.33937 | 0.8298 | 0.89652 | 1.1826 | 0 | 0 | 0 | 0 | 0.085678 | 1.0721 | 1.0755 | 1.4911
34 | 60 | 291.9196 | 1447.2479 | 0.09334 | 36.0165 | 10 | 0 | 0 | 1 | 10 | 0 | 0 | 500 | 2 | 3 | 45 | 0.3 | 0 | 1.7853 | 0.37363 | 0.063402 | 0.010772 | 1.1079 | 0.56273 | 2.6987 | 0.45957 | 0.84481 | 17.7702 | 0.36019 | 45 | 0.3 | 3 | 3 | 10 | 32 | 20 | 0 | 0.042828 | 0.010144 | 0.0014774 | 35.3998 | 22.0758 | 16.1643 | 10.532 | 45 | 0.3 | 100000 | 20 | 23 | 160 | 32 | 20 | 0 | 0 | 0.25144 | 0.10485 | 0.074388 | 35.5264 | 48.6893 | 30.8971 | 19.2146 | 45 | 0.3 | 50000 | 20 | 33 | 0 | 100000 | 20 | 23 | 0 | 150000 | 20 | 18 | 0 | 200000 | 20 | 16 | 0 | 0 | 0 | 0 | 0 | 0.81993 | -0.054875 | 0.82177 | -0.066826 | 0 | 0 | 0 | 0 | 0.61303 | 0.54997 | 0.82357 | 0.73123 | 0 | 0 | 0 | 0 | 0.33909 | 0.83046 | 0.89703 | 1.1831 | 0 | 0 | 0 | 0 | 0.085423 | 1.0726 | 1.076 | 1.4913
34 | 60 | 291.9196 | 1447.2479 | 0.09334 | 36.0165 | 10 | 0 | 0 | 2 | 10 | 0 | 0 | 500 | 2 | 3 | 45 | 0.3 | 0 | 1.7853 | 0.38228 | 0.056757 | 0.01738 | 1.0897 | 0.50287 | 2.4193 | 0.46629 | 0.86185 | 17.3611 | 0.36966 | 45 | 0.3 | 3 | 3 | 10 | 32 | 20 | 0 | 0.043398 | 0.010163 | 0.0016449 | 35.3008 | 22.0084 | 15.6887 | 10.0136 | 45 | 0.3 | 100000 | 20 | 23 | 160 | 32 | 20 | 0 | 0 | 0.25326 | 0.10501 | 0.074586 | 35.4688 | 48.5094 | 30.7124 | 18.9289 | 45 | 0.3 | 50000 | 20 | 33 | 0 | 100000 | 20 | 23 | 0 | 150000 | 20 | 18 | 0 | 200000 | 20 | 16 | 0 | 0 | 0 | 0 | 0 | 0.81937 | -0.055028 | 0.82122 | -0.067058 | 0 | 0 | 0 | 0 | 0.61303 | 0.54992 | 0.82354 | 0.73118 | 0 | 0 | 0 | 0 | 0.33909 | 0.83026 | 0.89684 | 1.1831 | 0 | 0 | 0 | 0 | 0.0855 | 1.0724 | 1.0758 | 1.4912
34 | 60 | 291.9196 | 1447.2479 | 0.09334 | 36.0165 | 10 | 0 | 0 | 3 | 10 | 0 | 0 | 500 | 2 | 3 | 45 | 0.3 | 0 | 1.788 | 0.37835 | 0.060197 | 0.014696 | 1.1187 | 0.51538 | 2.7687 | 0.45947 | 0.85261 | 17.754 | 0.36885 | 45 | 0.3 | 3 | 3 | 10 | 32 | 20 | 0 | 0.044466 | 0.010132 | 0.0018325 | 34.7283 | 21.9111 | 15.2193 | 9.6828 | 45 | 0.3 | 100000 | 20 | 23 | 160 | 32 | 20 | 0 | 0 | 0.25119 | 0.10479 | 0.074459 | 35.6277 | 48.6487 | 30.8794 | 19.3908 | 45 | 0.3 | 50000 | 20 | 33 | 0 | 100000 | 20 | 23 | 0 | 150000 | 20 | 18 | 0 | 200000 | 20 | 16 | 0 | 0 | 0 | 0 | 0 | 0.8195 | -0.054849 | 0.82133 | -0.06683 | 0 | 0 | 0 | 0 | 0.61301 | 0.54977 | 0.82342 | 0.73107 | 0 | 0 | 0 | 0 | 0.33912 | 0.83029 | 0.89687 | 1.183 | 0 | 0 | 0 | 0 | 0.085525 | 1.0725 | 1.0759 | 1.4912
34 | 60 | 291.9196 | 1447.2479 | 0.09334 | 36.0165 | 10 | 0 | 0 | 4 | 10 | 0 | 0 | 500 | 2 | 3 | 45 | 0.3 | 0 | 1.7871 | 0.38034 | 0.053877 | 0.020189 | 1.0957 | 0.48475 | 2.7987 | 0.46078 | 0.85604 | 17.7359 | 0.35581 | 45 | 0.3 | 3 | 3 | 10 | 32 | 20 | 0 | 0.046013 | 0.01025 | 0.0013614 | 35.1618 | 21.4194 | 15.1289 | 9.7329 | 45 | 0.3 | 100000 | 20 | 23 | 160 | 32 | 20 | 0 | 0 | 0.25294 | 0.10494 | 0.074465 | 35.5838 | 48.5515 | 30.777 | 19.1 | 45 | 0.3 | 50000 | 20 | 33 | 0 | 100000 | 20 | 23 | 0 | 150000 | 20 | 18 | 0 | 200000 | 20 | 16 | 0 | 0 | 0 | 0 | 0 | 0.8195 | -0.055028 | 0.82135 | -0.067047 | 0 | 0 | 0 | 0 | 0.61293 | 0.54972 | 0.82333 | 0.73108 | 0 | 0 | 0 | 0 | 0.33907 | 0.83016 | 0.89673 | 1.183 | 0 | 0 | 0 | 0 | 0.08555 | 1.0724 | 1.0758 | 1.4912
34 | 60 | 291.9196 | 1447.2479 | 0.09334 | 36.0165 | 10 | 0 | 0 | 5 | 10 | 0 | 0 | 500 | 2 | 3 | 45 | 0.3 | 0 | 1.7876 | 0.37551 | 0.058837 | 0.020963 | 1.1021 | 0.52725 | 2.8452 | 0.46496 | 0.84731 | 17.5302 | 0.3663 | 45 | 0.3 | 3 | 3 | 10 | 32 | 20 | 0 | 0.045207 | 0.010115 | 0.0014928 | 35.1672 | 21.699 | 15.115 | 9.3965 | 45 | 0.3 | 100000 | 20 | 23 | 160 | 32 | 20 | 0 | 0 | 0.25262 | 0.1048 | 0.074245 | 35.4 | 48.3828 | 30.6983 | 19.2201 | 45 | 0.3 | 50000 | 20 | 33 | 0 | 100000 | 20 | 23 | 0 | 150000 | 20 | 18 | 0 | 200000 | 20 | 16 | 0 | 0 | 0 | 0 | 0 | 0.81932 | -0.054926 | 0.82116 | -0.066938 | 0 | 0 | 0 | 0 | 0.6129 | 0.54956 | 0.82321 | 0.73096 | 0 | 0 | 0 | 0 | 0.33909 | 0.83008 | 0.89667 | 1.183 | 0 | 0 | 0 | 0 | 0.08555 | 1.0723 | 1.0757 | 1.4912
34 | 60 | 291.9196 | 1447.2479 | 0.09334 | 36.0165 | 10 | 0 | 0 | 6 | 10 | 0 | 0 | 500 | 2 | 3 | 45 | 0.3 | 0 | 1.7884 | 0.37692 | 0.060032 | 0.022543 | 1.1189 | 0.43396 | 2.7674 | 0.47089 | 0.8507 | 17.8452 | 0.37005 | 45 | 0.3 | 3 | 3 | 10 | 32 | 20 | 0 | 0.045467 | 0.0103 | 0.0014064 | 34.3607 | 21.6549 | 15.3437 | 9.9758 | 45 | 0.3 | 100000 | 20 | 23 | 160 | 32 | 20 | 0 | 0 | 0.25287 | 0.10503 | 0.074568 | 35.3371 | 48.5186 | 30.7458 | 19.0552 | 45 | 0.3 | 50000 | 20 | 33 | 0 | 100000 | 20 | 23 | 0 | 150000 | 20 | 18 | 0 | 200000 | 20 | 16 | 0 | 0 | 0 | 0 | 0 | 0.81945 | -0.055206 | 0.82131 | -0.067268 | 0 | 0 | 0 | 0 | 0.61278 | 0.54941 | 0.82301 | 0.73093 | 0 | 0 | 0 | 0 | 0.33912 | 0.82993 | 0.89654 | 1.1829 | 0 | 0 | 0 | 0 | 0.085576 | 1.0721 | 1.0756 | 1.4911
34 | 60 | 291.9196 | 1447.2479 | 0.09334 | 36.0165 | 10 | 0 | 0 | 7 | 10 | 0 | 0 | 500 | 2 | 3 | 45 | 0.3 | 0 | 1.7876 | 0.37546 | 0.055997 | 0.014005 | 1.1321 | 0.57315 | 2.8374 | 0.45739 | 0.84624 | 17.9516 | 0.36048 | 45 | 0.3 | 3 | 3 | 10 | 32 | 20 | 0 | 0.045266 | 0.010175 | 0.001345 | 34.901 | 21.7991 | 15.3893 | 9.6977 | 45 | 0.3 | 100000 | 20 | 23 | 160 | 32 | 20 | 0 | 0 | 0.25118 | 0.10481 | 0.074564 | 35.5332 | 48.7006 | 30.921 | 19.2163 | 45 | 0.3 | 50000 | 20 | 33 | 0 | 100000 | 20 | 23 | 0 | 150000 | 20 | 18 | 0 | 200000 | 20 | 16 | 0 | 0 | 0 | 0 | 0 | 0.81963 | -0.05513 | 0.82148 | -0.067161 | 0 | 0 | 0 | 0 | 0.6127 | 0.54928 | 0.82287 | 0.73088 | 0 | 0 | 0 | 0 | 0.33914 | 0.83001 | 0.89662 | 1.1829 | 0 | 0 | 0 | 0 | 0.085576 | 1.0721 | 1.0755 | 1.4911
34 | 60 | 291.9196 | 1447.2479 | 0.09334 | 36.0165 | 10 | 0 | 0 | 8 | 10 | 0 | 0 | 500 | 2 | 3 | 45 | 0.3 | 0 | 1.7902 | 0.38196 | 0.056799 | 0.014294 | 1.1039 | 0.51976 | 2.6547 | 0.46133 | 0.85898 | 17.533 | 0.37135 | 45 | 0.3 | 3 | 3 | 10 | 32 | 20 | 0 | 0.043918 | 0.010272 | 0.0015633 | 34.8049 | 22.3721 | 16.0557 | 10.5395 | 45 | 0.3 | 100000 | 20 | 23 | 160 | 32 | 20 | 0 | 0 | 0.25233 | 0.1049 | 0.074468 | 35.4838 | 48.6016 | 30.8157 | 19.227 | 45 | 0.3 | 50000 | 20 | 33 | 0 | 100000 | 20 | 23 | 0 | 150000 | 20 | 18 | 0 | 200000 | 20 | 16 | 0 | 0 | 0 | 0 | 0 | 0.81899 | -0.055002 | 0.82083 | -0.067058 | 0 | 0 | 0 | 0 | 0.6128 | 0.54933 | 0.82298 | 0.73084 | 0 | 0 | 0 | 0 | 0.33909 | 0.82983 | 0.89644 | 1.1829 | 0 | 0 | 0 | 0 | 0.085576 | 1.0721 | 1.0755 | 1.4911
34 | 60 | 291.9196 | 1447.2479 | 0.09334 | 36.0165 | 10 | 0 | 0 | 9 | 10 | 0 | 0 | 500 | 2 | 3 | 45 | 0.3 | 0 | 1.7867 | 0.37823 | 0.059724 | 0.014619 | 1.1182 | 0.64031 | 2.6636 | 0.45731 | 0.85341 | 17.446 | 0.38056 | 45 | 0.3 | 3 | 3 | 10 | 32 | 20 | 0 | 0.042894 | 0.010103 | 0.0017309 | 35.3975 | 22.1849 | 15.3914 | 10.1773 | 45 | 0.3 | 100000 | 20 | 23 | 160 | 32 | 20 | 0 | 0 | 0.25168 | 0.10487 | 0.074419 | 35.6205 | 48.5321 | 30.8868 | 19.1851 | 45 | 0.3 | 50000 | 20 | 33 | 0 | 100000 | 20 | 23 | 0 | 150000 | 20 | 18 | 0 | 200000 | 20 | 16 | 0 | 0 | 0 | 0 | 0 | 0.81924 | -0.055079 | 0.82109 | -0.06713 | 0 | 0 | 0 | 0 | 0.61283 | 0.54944 | 0.82307 | 0.73091 | 0 | 0 | 0 | 0 | 0.33907 | 0.82993 | 0.89652 | 1.1829 | 0 | 0 | 0 | 0 | 0.085525 | 1.0721 | 1.0755 | 1.4912
34 | 60 | 291.9196 | 1447.2479 | 0.09334 | 36.0165 | 10 | 0 | 0 | 10 | 10 | 0 | 0 | 500 | 2 | 3 | 45 | 0.3 | 0 | 1.7884 | 0.37916 | 0.058992 | 0.015442 | 1.0995 | 0.55519 | 2.6227 | 0.46439 | 0.85439 | 17.7056 | 0.36401 | 45 | 0.3 | 3 | 3 | 10 | 32 | 20 | 0 | 0.044019 | 0.010117 | 0.0016564 | 34.8984 | 22.0206 | 15.4213 | 9.7828 | 45 | 0.3 | 100000 | 20 | 23 | 160 | 32 | 20 | 0 | 0 | 0.25158 | 0.10487 | 0.074451 | 35.4701 | 48.6446 | 30.8697 | 19.2137 | 45 | 0.3 | 50000 | 20 | 33 | 0 | 100000 | 20 | 23 | 0 | 150000 | 20 | 18 | 0 | 200000 | 20 | 16 | 0 | 0 | 0 | 0 | 0 | 0.81899 | -0.054977 | 0.82083 | -0.067027 | 0 | 0 | 0 | 0 | 0.6128 | 0.54933 | 0.82298 | 0.73084 | 0 | 0 | 0 | 0 | 0.33907 | 0.82983 | 0.89643 | 1.1829 | 0 | 0 | 0 | 0 | 0.08555 | 1.072 | 1.0755 | 1.4912
35 | 60 | 354.6576 | 1082.4946 | 0.1458 | 37.4517 | 1 | 0 | 0 | 1 | 10 | 0 | 0 | 500 | 2 | 3 | 45 | 0.3 | 0 | 1.7151 | 0.21326 | 0.039646 | 0.0093286 | 0.85545 | 0.44178 | 2.6529 | 0.26811 | 0.48276 | 15.051 | 0.18003 | 45 | 0.3 | 3 | 3 | 10 | 32 | 20 | 0 | 0.028365 | 0.0069164 | 0.001802 | 35.5296 | 21.6384 | 15.4187 | 10.0625 | 45 | 0.3 | 100000 | 20 | 23 | 160 | 32 | 20 | 0 | 0 | 0.18941 | 0.079643 | 0.061348 | 35.8907 | 51.3978 | 33.0132 | 19.7435 | 45 | 0.3 | 50000 | 20 | 33 | 0 | 100000 | 20 | 23 | 0 | 150000 | 20 | 18 | 0 | 200000 | 20 | 16 | 0 | 0 | 0 | 0 | 0 | 0.88723 | 0.0085168 | 0.88727 | 0.0095991 | 0 | 0 | 0 | 0 | 0.6023 | 0.61324 | 0.85955 | 0.7944 | 0 | 0 | 0 | 0 | 0.30571 | 0.86981 | 0.92197 | 1.2328 | 0 | 0 | 0 | 0 | 0.043987 | 1.0906 | 1.0915 | 1.5305
35 | 60 | 354.6576 | 1082.4946 | 0.1458 | 37.4517 | 1 | 0 | 0 | 2 | 10 | 0 | 0 | 500 | 2 | 3 | 45 | 0.3 | 0 | 1.7133 | 0.21581 | 0.037027 | 0.012337 | 0.84977 | 0.4603 | 2.5002 | 0.27503 | 0.48863 | 14.7236 | 0.17988 | 45 | 0.3 | 3 | 3 | 10 | 32 | 20 | 0 | 0.027715 | 0.0069715 | 0.0017904 | 35.0137 | 22.2926 | 16.0065 | 10.8121 | 45 | 0.3 | 100000 | 20 | 23 | 160 | 32 | 20 | 0 | 0 | 0.18901 | 0.079737 | 0.061467 | 35.8463 | 51.4243 | 33.1745 | 19.9201 | 45 | 0.3 | 50000 | 20 | 33 | 0 | 100000 | 20 | 23 | 0 | 150000 | 20 | 18 | 0 | 200000 | 20 | 16 | 0 | 0 | 0 | 0 | 0 | 0.88695 | 0.0090523 | 0.88699 | 0.010206 | 0 | 0 | 0 | 0 | 0.60196 | 0.61329 | 0.85935 | 0.79471 | 0 | 0 | 0 | 0 | 0.30558 | 0.86968 | 0.92181 | 1.2329 | 0 | 0 | 0 | 0 | 0.043885 | 1.0905 | 1.0914 | 1.5306
35 | 60 | 354.6576 | 1082.4946 | 0.1458 | 37.4517 | 1 | 0 | 0 | 3 | 10 | 0 | 0 | 500 | 2 | 3 | 45 | 0.3 | 0 | 1.7138 | 0.21471 | 0.035172 | 0.0086396 | 0.85425 | 0.5275 | 2.201 | 0.26406 | 0.48456 | 14.7527 | 0.17816 | 45 | 0.3 | 3 | 3 | 10 | 32 | 20 | 0 | 0.027309 | 0.0066841 | 0.0019617 | 35.389 | 22.6788 | 16.1295 | 9.934 | 45 | 0.3 | 100000 | 20 | 23 | 160 | 32 | 20 | 0 | 0 | 0.18962 | 0.079777 | 0.061284 | 35.9004 | 51.1801 | 32.9713 | 19.7957 | 45 | 0.3 | 50000 | 20 | 33 | 0 | 100000 | 20 | 23 | 0 | 150000 | 20 | 18 | 0 | 200000 | 20 | 16 | 0 | 0 | 0 | 0 | 0 | 0.88682 | 0.0091543 | 0.88687 | 0.010322 | 0 | 0 | 0 | 0 | 0.60184 | 0.61321 | 0.85921 | 0.79476 | 0 | 0 | 0 | 0 | 0.30553 | 0.86963 | 0.92174 | 1.2329 | 0 | 0 | 0 | 0 | 0.043833 | 1.0904 | 1.0913 | 1.5306
35 | 60 | 354.6576 | 1082.4946 | 0.1458 | 37.4517 | 1 | 0 | 0 | 4 | 10 | 0 | 0 | 500 | 2 | 3 | 45 | 0.3 | 0 | 1.7133 | 0.21042 | 0.041464 | 0.003684 | 0.87049 | 0.59009 | 0.78155 | 0.2679 | 0.47888 | 15.1022 | 0.17398 | 45 | 0.3 | 3 | 3 | 10 | 32 | 20 | 0 | 0.027533 | 0.0067822 | 0.0017411 | 35.0014 | 21.7366 | 15.9416 | 10.6667 | 45 | 0.3 | 100000 | 20 | 23 | 160 | 32 | 20 | 0 | 0 | 0.19031 | 0.079732 | 0.061338 | 35.9016 | 51.0913 | 32.9216 | 19.7 | 45 | 0.3 | 50000 | 20 | 33 | 0 | 100000 | 20 | 23 | 0 | 150000 | 20 | 18 | 0 | 200000 | 20 | 16 | 0 | 0 | 0 | 0 | 0 | 0.88692 | 0.0089758 | 0.88697 | 0.01012 | 0 | 0 | 0 | 0 | 0.60186 | 0.61316 | 0.85919 | 0.7947 | 0 | 0 | 0 | 0 | 0.30543 | 0.86953 | 0.92161 | 1.233 | 0 | 0 | 0 | 0 | 0.043884 | 1.0903 | 1.0912 | 1.5306
35 | 60 | 354.6576 | 1082.4946 | 0.1458 | 37.4517 | 1 | 0 | 0 | 5 | 10 | 0 | 0 | 500 | 2 | 3 | 45 | 0.3 | 0 | 1.7151 | 0.22224 | 0.035148 | 0.0074659 | 0.84953 | 0.40397 | 2.0339 | 0.27205 | 0.50062 | 14.8833 | 0.17667 | 45 | 0.3 | 3 | 3 | 10 | 32 | 20 | 0 | 0.027473 | 0.006881 | 0.0012614 | 34.4235 | 23.1311 | 15.9623 | 10.2922 | 45 | 0.3 | 100000 | 20 | 23 | 160 | 32 | 20 | 0 | 0 | 0.19038 | 0.079809 | 0.061505 | 35.8833 | 51.1957 | 32.9054 | 19.7046 | 45 | 0.3 | 50000 | 20 | 33 | 0 | 100000 | 20 | 23 | 0 | 150000 | 20 | 18 | 0 | 200000 | 20 | 16 | 0 | 0 | 0 | 0 | 0 | 0.88684 | 0.0090268 | 0.88689 | 0.010178 | 0 | 0 | 0 | 0 | 0.60184 | 0.61316 | 0.85917 | 0.79472 | 0 | 0 | 0 | 0 | 0.30546 | 0.86948 | 0.92157 | 1.233 | 0 | 0 | 0 | 0 | 0.043833 | 1.0903 | 1.0912 | 1.5306
35 | 60 | 354.6576 | 1082.4946 | 0.1458 | 37.4517 | 1 | 0 | 0 | 6 | 10 | 0 | 0 | 500 | 2 | 3 | 45 | 0.3 | 0 | 1.7142 | 0.21662 | 0.034838 | 0.011866 | 0.82532 | 0.23905 | 2.2745 | 0.27169 | 0.48901 | 14.7138 | 0.1684 | 45 | 0.3 | 3 | 3 | 10 | 32 | 20 | 0 | 0.027488 | 0.0067749 | 0.0017551 | 35.2321 | 22.2388 | 15.859 | 9.9519 | 45 | 0.3 | 100000 | 20 | 23 | 160 | 32 | 20 | 0 | 0 | 0.18929 | 0.07966 | 0.061336 | 35.8327 | 51.164 | 33.0809 | 19.9048 | 45 | 0.3 | 50000 | 20 | 33 | 0 | 100000 | 20 | 23 | 0 | 150000 | 20 | 18 | 0 | 200000 | 20 | 16 | 0 | 0 | 0 | 0 | 0 | 0.88669 | 0.0089758 | 0.88674 | 0.010122 | 0 | 0 | 0 | 0 | 0.60181 | 0.61313 | 0.85913 | 0.79472 | 0 | 0 | 0 | 0 | 0.30541 | 0.86943 | 0.92151 | 1.233 | 0 | 0 | 0 | 0 | 0.043833 | 1.0903 | 1.0911 | 1.5306
35 | 60 | 354.6576 | 1082.4946 | 0.1458 | 37.4517 | 1 | 0 | 0 | 7 | 10 | 0 | 0 | 500 | 2 | 3 | 45 | 0.3 | 0 | 1.7169 | 0.21077 | 0.033016 | 0.0079504 | 0.89384 | 0.6054 | 1.9686 | 0.2626 | 0.47497 | 15.1877 | 0.1785 | 45 | 0.3 | 3 | 3 | 10 | 32 | 20 | 0 | 0.029067 | 0.0069411 | 0.001182 | 35.0682 | 22.3663 | 15.651 | 9.862 | 45 | 0.3 | 100000 | 20 | 23 | 160 | 32 | 20 | 0 | 0 | 0.19013 | 0.079738 | 0.061444 | 35.9153 | 51.2289 | 32.9371 | 19.84 | 45 | 0.3 | 50000 | 20 | 33 | 0 | 100000 | 20 | 23 | 0 | 150000 | 20 | 18 | 0 | 200000 | 20 | 16 | 0 | 0 | 0 | 0 | 0 | 0.88646 | 0.0092563 | 0.88651 | 0.010441 | 0 | 0 | 0 | 0 | 0.60191 | 0.61298 | 0.8591 | 0.79451 | 0 | 0 | 0 | 0 | 0.30543 | 0.86938 | 0.92147 | 1.2329 | 0 | 0 | 0 | 0 | 0.043833 | 1.0902 | 1.091 | 1.5306
35 | 60 | 354.6576 | 1082.4946 | 0.1458 | 37.4517 | 1 | 0 | 0 | 8 | 10 | 0 | 0 | 500 | 2 | 3 | 45 | 0.3 | 0 | 1.7156 | 0.22127 | 0.034153 | 0.013738 | 0.86037 | 0.42987 | 2.0474 | 0.2757 | 0.499 | 15.2196 | 0.16958 | 45 | 0.3 | 3 | 3 | 10 | 32 | 20 | 0 | 0.028361 | 0.0069161 | 0.0016508 | 35.4282 | 22.2802 | 15.3616 | 10.1824 | 45 | 0.3 | 100000 | 20 | 23 | 160 | 32 | 20 | 0 | 0 | 0.18894 | 0.079777 | 0.061534 | 35.9715 | 51.372 | 33.1931 | 20.0528 | 45 | 0.3 | 50000 | 20 | 33 | 0 | 100000 | 20 | 23 | 0 | 150000 | 20 | 18 | 0 | 200000 | 20 | 16 | 0 | 0 | 0 | 0 | 0 | 0.88646 | 0.0089758 | 0.88651 | 0.010125 | 0 | 0 | 0 | 0 | 0.60161 | 0.61293 | 0.85884 | 0.79472 | 0 | 0 | 0 | 0 | 0.30546 | 0.86925 | 0.92136 | 1.2329 | 0 | 0 | 0 | 0 | 0.043884 | 1.0901 | 1.091 | 1.5306
35 | 60 | 354.6576 | 1082.4946 | 0.1458 | 37.4517 | 1 | 0 | 0 | 9 | 10 | 0 | 0 | 500 | 2 | 3 | 45 | 0.3 | 0 | 1.7142 | 0.2097 | 0.043694 | 0.0182 | 0.8543 | 0.49103 | 2.2682 | 0.28167 | 0.47876 | 15.3586 | 0.17408 | 45 | 0.3 | 3 | 3 | 10 | 32 | 20 | 0 | 0.028697 | 0.0069811 | 0.001415 | 35.2642 | 22.5751 | 15.6978 | 10.1471 | 45 | 0.3 | 100000 | 20 | 23 | 160 | 32 | 20 | 0 | 0 | 0.18893 | 0.079742 | 0.061422 | 35.8284 | 51.4446 | 33.1702 | 20.0882 | 45 | 0.3 | 50000 | 20 | 33 | 0 | 100000 | 20 | 23 | 0 | 150000 | 20 | 18 | 0 | 200000 | 20 | 16 | 0 | 0 | 0 | 0 | 0 | 0.88649 | 0.0091288 | 0.88653 | 0.010297 | 0 | 0 | 0 | 0 | 0.60158 | 0.61298 | 0.85886 | 0.79478 | 0 | 0 | 0 | 0 | 0.30543 | 0.86925 | 0.92135 | 1.2329 | 0 | 0 | 0 | 0 | 0.043859 | 1.09 | 1.0909 | 1.5306
35 | 60 | 354.6576 | 1082.4946 | 0.1458 | 37.4517 | 1 | 0 | 0 | 10 | 10 | 0 | 0 | 500 | 2 | 3 | 45 | 0.3 | 0 | 1.7169 | 0.21912 | 0.035924 | 0.01099 | 0.82906 | 0.31807 | 2.2617 | 0.27808 | 0.49453 | 14.3531 | 0.17939 | 45 | 0.3 | 3 | 3 | 10 | 32 | 20 | 0 | 0.027875 | 0.0070467 | 0.0016188 | 35.1176 | 22.5608 | 16.2414 | 10.5961 | 45 | 0.3 | 100000 | 20 | 23 | 160 | 32 | 20 | 0 | 0 | 0.18981 | 0.079706 | 0.061437 | 35.8612 | 51.221 | 33.0407 | 19.8985 | 45 | 0.3 | 50000 | 20 | 33 | 0 | 100000 | 20 | 23 | 0 | 150000 | 20 | 18 | 0 | 200000 | 20 | 16 | 0 | 0 | 0 | 0 | 0 | 0.88646 | 0.0090523 | 0.88651 | 0.010211 | 0 | 0 | 0 | 0 | 0.60163 | 0.61288 | 0.85883 | 0.79466 | 0 | 0 | 0 | 0 | 0.30538 | 0.86917 | 0.92126 | 1.2329 | 0 | 0 | 0 | 0 | 0.043884 | 1.09 | 1.0909 | 1.5306
35 | 60 | 354.6576 | 1082.4946 | 0.1458 | 37.4517 | 2 | 0 | 0 | 1 | 10 | 0 | 0 | 500 | 2 | 3 | 45 | 0.3 | 0 | 1.6973 | 0.19561 | 0.033633 | 0.010889 | 0.93202 | 0.65411 | 2.0081 | 0.24365 | 0.44149 | 16.1059 | 0.16695 | 45 | 0.3 | 3 | 3 | 10 | 32 | 20 | 0 | 0.02994 | 0.0071752 | 0.0016212 | 34.9584 | 21.8513 | 15.2269 | 9.8382 | 45 | 0.3 | 100000 | 20 | 23 | 160 | 32 | 20 | 0 | 0 | 0.19898 | 0.083451 | 0.063514 | 35.8085 | 50.9259 | 32.7627 | 19.801 | 45 | 0.3 | 50000 | 20 | 33 | 0 | 100000 | 20 | 23 | 0 | 150000 | 20 | 18 | 0 | 200000 | 20 | 16 | 0 | 0 | 0 | 0 | 0 | 0.86578 | -0.01377 | 0.86589 | -0.015903 | 0 | 0 | 0 | 0 | 0.60709 | 0.59355 | 0.84903 | 0.77412 | 0 | 0 | 0 | 0 | 0.31675 | 0.85844 | 0.91501 | 1.2173 | 0 | 0 | 0 | 0 | 0.056864 | 1.0862 | 1.0877 | 1.5185
35 | 60 | 354.6576 | 1082.4946 | 0.1458 | 37.4517 | 2 | 0 | 0 | 2 | 10 | 0 | 0 | 500 | 2 | 3 | 45 | 0.3 | 0 | 1.6956 | 0.19633 | 0.039441 | 0.01205 | 0.86931 | 0.53938 | 1.7938 | 0.25902 | 0.44688 | 15.6821 | 0.15795 | 45 | 0.3 | 3 | 3 | 10 | 32 | 20 | 0 | 0.030519 | 0.0073768 | 0.0017102 | 35.2252 | 22.3594 | 15.8467 | 10.4473 | 45 | 0.3 | 100000 | 20 | 23 | 160 | 32 | 20 | 0 | 0 | 0.20005 | 0.083815 | 0.063749 | 35.9019 | 51.1251 | 32.64 | 19.7431 | 45 | 0.3 | 50000 | 20 | 33 | 0 | 100000 | 20 | 23 | 0 | 150000 | 20 | 18 | 0 | 200000 | 20 | 16 | 0 | 0 | 0 | 0 | 0 | 0.86542 | -0.014152 | 0.86554 | -0.016351 | 0 | 0 | 0 | 0 | 0.60686 | 0.59314 | 0.84859 | 0.77397 | 0 | 0 | 0 | 0 | 0.31686 | 0.85808 | 0.91471 | 1.2171 | 0 | 0 | 0 | 0 | 0.057068 | 1.0859 | 1.0874 | 1.5183
35 | 60 | 354.6576 | 1082.4946 | 0.1458 | 37.4517 | 2 | 0 | 0 | 3 | 10 | 0 | 0 | 500 | 2 | 3 | 45 | 0.3 | 0 | 1.696 | 0.20602 | 0.036108 | 0.0071052 | 0.86552 | 0.33157 | 2.2225 | 0.26135 | 0.46586 | 15.4366 | 0.15908 | 45 | 0.3 | 3 | 3 | 10 | 32 | 20 | 0 | 0.030102 | 0.0073543 | 0.0012842 | 35.3781 | 22.1853 | 15.8806 | 10.3973 | 45 | 0.3 | 100000 | 20 | 23 | 160 | 32 | 20 | 0 | 0 | 0.1992 | 0.083555 | 0.063536 | 35.8236 | 51.0344 | 32.6812 | 19.8045 | 45 | 0.3 | 50000 | 20 | 33 | 0 | 100000 | 20 | 23 | 0 | 150000 | 20 | 18 | 0 | 200000 | 20 | 16 | 0 | 0 | 0 | 0 | 0 | 0.86553 | -0.014203 | 0.86564 | -0.016408 | 0 | 0 | 0 | 0 | 0.60696 | 0.59322 | 0.84871 | 0.77395 | 0 | 0 | 0 | 0 | 0.31683 | 0.85811 | 0.91473 | 1.2171 | 0 | 0 | 0 | 0 | 0.056991 | 1.086 | 1.0875 | 1.5184
35 | 60 | 354.6576 | 1082.4946 | 0.1458 | 37.4517 | 2 | 0 | 0 | 4 | 10 | 0 | 0 | 500 | 2 | 3 | 45 | 0.3 | 0 | 1.696 | 0.20344 | 0.031685 | 0.012384 | 0.90791 | 0.56892 | 2.1423 | 0.25705 | 0.4593 | 15.7095 | 0.16865 | 45 | 0.3 | 3 | 3 | 10 | 32 | 20 | 0 | 0.029181 | 0.0071317 | 0.001655 | 35.1552 | 22.4973 | 15.8626 | 9.9584 | 45 | 0.3 | 100000 | 20 | 23 | 160 | 32 | 20 | 0 | 0 | 0.20005 | 0.083728 | 0.063639 | 35.7517 | 50.9118 | 32.5816 | 19.6054 | 45 | 0.3 | 50000 | 20 | 33 | 0 | 100000 | 20 | 23 | 0 | 150000 | 20 | 18 | 0 | 200000 | 20 | 16 | 0 | 0 | 0 | 0 | 0 | 0.86555 | -0.01428 | 0.86567 | -0.016496 | 0 | 0 | 0 | 0 | 0.60696 | 0.59317 | 0.84868 | 0.7739 | 0 | 0 | 0 | 0 | 0.3168 | 0.85798 | 0.9146 | 1.2171 | 0 | 0 | 0 | 0 | 0.057042 | 1.0859 | 1.0874 | 1.5183
35 | 60 | 354.6576 | 1082.4946 | 0.1458 | 37.4517 | 2 | 0 | 0 | 5 | 10 | 0 | 0 | 500 | 2 | 3 | 45 | 0.3 | 0 | 1.6973 | 0.20345 | 0.035758 | 0.011269 | 0.87681 | 0.76133 | 1.4224 | 0.25297 | 0.4597 | 14.7773 | 0.17316 | 45 | 0.3 | 3 | 3 | 10 | 32 | 20 | 0 | 0.029751 | 0.0072571 | 0.0014385 | 35.2729 | 22.7497 | 16.0601 | 10.2891 | 45 | 0.3 | 100000 | 20 | 23 | 160 | 32 | 20 | 0 | 0 | 0.2006 | 0.083679 | 0.06341 | 35.7258 | 50.7518 | 32.4295 | 19.5999 | 45 | 0.3 | 50000 | 20 | 33 | 0 | 100000 | 20 | 23 | 0 | 150000 | 20 | 18 | 0 | 200000 | 20 | 16 | 0 | 0 | 0 | 0 | 0 | 0.86537 | -0.014407 | 0.86549 | -0.016647 | 0 | 0 | 0 | 0 | 0.60691 | 0.59301 | 0.84853 | 0.77382 | 0 | 0 | 0 | 0 | 0.3168 | 0.85785 | 0.91448 | 1.217 | 0 | 0 | 0 | 0 | 0.057093 | 1.0858 | 1.0873 | 1.5183
35 | 60 | 354.6576 | 1082.4946 | 0.1458 | 37.4517 | 2 | 0 | 0 | 6 | 10 | 0 | 0 | 500 | 2 | 3 | 45 | 0.3 | 0 | 1.6964 | 0.20184 | 0.034756 | 0.0096762 | 0.89515 | 0.76861 | 2.5001 | 0.25642 | 0.45618 | 15.4079 | 0.16886 | 45 | 0.3 | 3 | 3 | 10 | 32 | 20 | 0 | 0.030433 | 0.0072184 | 0.0013507 | 36.0434 | 22.4634 | 15.5501 | 9.671 | 45 | 0.3 | 100000 | 20 | 23 | 160 | 32 | 20 | 0 | 0 | 0.20058 | 0.083699 | 0.063576 | 35.9219 | 50.7523 | 32.4253 | 19.506 | 45 | 0.3 | 50000 | 20 | 33 | 0 | 100000 | 20 | 23 | 0 | 150000 | 20 | 18 | 0 | 200000 | 20 | 16 | 0 | 0 | 0 | 0 | 0 | 0.86527 | -0.01456 | 0.86539 | -0.016826 | 0 | 0 | 0 | 0 | 0.60678 | 0.59276 | 0.84826 | 0.77371 | 0 | 0 | 0 | 0 | 0.31686 | 0.85775 | 0.9144 | 1.2169 | 0 | 0 | 0 | 0 | 0.057144 | 1.0857 | 1.0872 | 1.5182
35 | 60 | 354.6576 | 1082.4946 | 0.1458 | 37.4517 | 2 | 0 | 0 | 7 | 10 | 0 | 0 | 500 | 2 | 3 | 45 | 0.3 | 0 | 1.6987 | 0.19932 | 0.030422 | 0.0072809 | 0.94145 | 0.69333 | 2.0766 | 0.24443 | 0.44819 | 15.5079 | 0.18021 | 45 | 0.3 | 3 | 3 | 10 | 32 | 20 | 0 | 0.031652 | 0.0075837 | 0.0015314 | 35.4631 | 21.7433 | 15.3518 | 10.0677 | 45 | 0.3 | 100000 | 20 | 23 | 160 | 32 | 20 | 0 | 0 | 0.20109 | 0.083841 | 0.063687 | 35.819 | 50.7962 | 32.6188 | 19.4988 | 45 | 0.3 | 50000 | 20 | 33 | 0 | 100000 | 20 | 23 | 0 | 150000 | 20 | 18 | 0 | 200000 | 20 | 16 | 0 | 0 | 0 | 0 | 0 | 0.86519 | -0.014509 | 0.86532 | -0.016768 | 0 | 0 | 0 | 0 | 0.60683 | 0.59278 | 0.84832 | 0.77369 | 0 | 0 | 0 | 0 | 0.31686 | 0.85767 | 0.91433 | 1.2169 | 0 | 0 | 0 | 0 | 0.05717 | 1.0856 | 1.0871 | 1.5182
35 | 60 | 354.6576 | 1082.4946 | 0.1458 | 37.4517 | 2 | 0 | 0 | 8 | 10 | 0 | 0 | 500 | 2 | 3 | 45 | 0.3 | 0 | 1.6956 | 0.20516 | 0.033316 | 0.010068 | 0.83843 | 0.63006 | 2.5004 | 0.25712 | 0.46326 | 14.0638 | 0.17376 | 45 | 0.3 | 3 | 3 | 10 | 32 | 20 | 0 | 0.029689 | 0.0073049 | 0.0015732 | 35.3268 | 22.546 | 15.9679 | 10.5473 | 45 | 0.3 | 100000 | 20 | 23 | 160 | 32 | 20 | 0 | 0 | 0.19985 | 0.083624 | 0.06348 | 35.7469 | 50.9084 | 32.6361 | 19.779 | 45 | 0.3 | 50000 | 20 | 33 | 0 | 100000 | 20 | 23 | 0 | 150000 | 20 | 18 | 0 | 200000 | 20 | 16 | 0 | 0 | 0 | 0 | 0 | 0.86494 | -0.014688 | 0.86506 | -0.01698 | 0 | 0 | 0 | 0 | 0.60668 | 0.59258 | 0.84807 | 0.77364 | 0 | 0 | 0 | 0 | 0.31691 | 0.85757 | 0.91425 | 1.2168 | 0 | 0 | 0 | 0 | 0.057195 | 1.0855 | 1.087 | 1.5182
35 | 60 | 354.6576 | 1082.4946 | 0.1458 | 37.4517 | 2 | 0 | 0 | 9 | 10 | 0 | 0 | 500 | 2 | 3 | 45 | 0.3 | 0 | 1.6978 | 0.20908 | 0.038499 | 0.0064245 | 0.86546 | 0.43992 | 1.5498 | 0.2623 | 0.47278 | 15.2615 | 0.17247 | 45 | 0.3 | 3 | 3 | 10 | 32 | 20 | 0 | 0.031799 | 0.0074121 | 0.0014145 | 35.2977 | 21.9236 | 15.3597 | 9.7182 | 45 | 0.3 | 100000 | 20 | 23 | 160 | 32 | 20 | 0 | 0 | 0.20059 | 0.083721 | 0.063621 | 35.8038 | 50.8643 | 32.4142 | 19.5938 | 45 | 0.3 | 50000 | 20 | 33 | 0 | 100000 | 20 | 23 | 0 | 150000 | 20 | 18 | 0 | 200000 | 20 | 16 | 0 | 0 | 0 | 0 | 0 | 0.86507 | -0.014637 | 0.86519 | -0.016918 | 0 | 0 | 0 | 0 | 0.60671 | 0.59261 | 0.8481 | 0.77364 | 0 | 0 | 0 | 0 | 0.31683 | 0.85757 | 0.91423 | 1.2169 | 0 | 0 | 0 | 0 | 0.05717 | 1.0855 | 1.087 | 1.5182
35 | 60 | 354.6576 | 1082.4946 | 0.1458 | 37.4517 | 2 | 0 | 0 | 10 | 10 | 0 | 0 | 500 | 2 | 3 | 45 | 0.3 | 0 | 1.6978 | 0.21276 | 0.032593 | 0.010124 | 0.88247 | 0.28983 | 2.048 | 0.26368 | 0.47916 | 15.2084 | 0.17392 | 45 | 0.3 | 3 | 3 | 10 | 32 | 20 | 0 | 0.029988 | 0.0072116 | 0.0013138 | 35.5278 | 21.9489 | 15.691 | 9.9718 | 45 | 0.3 | 100000 | 20 | 23 | 160 | 32 | 20 | 0 | 0 | 0.1999 | 0.083571 | 0.063369 | 35.9202 | 50.9105 | 32.5704 | 19.6593 | 45 | 0.3 | 50000 | 20 | 33 | 0 | 100000 | 20 | 23 | 0 | 150000 | 20 | 18 | 0 | 200000 | 20 | 16 | 0 | 0 | 0 | 0 | 0 | 0.86489 | -0.014688 | 0.86501 | -0.016981 | 0 | 0 | 0 | 0 | 0.60673 | 0.5925 | 0.84805 | 0.77353 | 0 | 0 | 0 | 0 | 0.31696 | 0.85747 | 0.91417 | 1.2167 | 0 | 0 | 0 | 0 | 0.057272 | 1.0855 | 1.087 | 1.5181
35 | 60 | 354.6576 | 1082.4946 | 0.1458 | 37.4517 | 3 | 0 | 0 | 1 | 10 | 0 | 0 | 500 | 2 | 3 | 45 | 0.3 | 0 | 1.7231 | 0.20784 | 0.036333 | 0.011897 | 0.76717 | 0.60758 | 2.0572 | 0.26668 | 0.47096 | 12.9175 | 0.17724 | 45 | 0.3 | 3 | 3 | 10 | 32 | 20 | 0 | 0.022149 | 0.0055513 | 0.00118 | 35.3494 | 22.8458 | 15.7886 | 9.9462 | 45 | 0.3 | 100000 | 20 | 23 | 160 | 32 | 20 | 0 | 0 | 0.16785 | 0.0725 | 0.0584 | 36.4445 | 53.0303 | 34.3093 | 20.8276 | 45 | 0.3 | 50000 | 20 | 33 | 0 | 100000 | 20 | 23 | 0 | 150000 | 20 | 18 | 0 | 200000 | 20 | 16 | 0 | 0 | 0 | 0 | 0 | 0.89286 | 0.013897 | 0.89297 | 0.015564 | 0 | 0 | 0 | 0 | 0.60255 | 0.62127 | 0.86547 | 0.80069 | 0 | 0 | 0 | 0 | 0.30227 | 0.87575 | 0.92645 | 1.2384 | 0 | 0 | 0 | 0 | 0.038632 | 1.0941 | 1.0947 | 1.5355
35 | 60 | 354.6576 | 1082.4946 | 0.1458 | 37.4517 | 3 | 0 | 0 | 2 | 10 | 0 | 0 | 500 | 2 | 3 | 45 | 0.3 | 0 | 1.7222 | 0.2158 | 0.031588 | 0.0096594 | 0.71694 | 0.538 | 2.388 | 0.269 | 0.487 | 12.7625 | 0.16262 | 45 | 0.3 | 3 | 3 | 10 | 32 | 20 | 0 | 0.021562 | 0.0056869 | 0.0011001 | 35.3248 | 23.1171 | 16.1358 | 10.2418 | 45 | 0.3 | 100000 | 20 | 23 | 160 | 32 | 20 | 0 | 0 | 0.16726 | 0.072269 | 0.05891 | 36.3256 | 53.0491 | 34.6587 | 20.8562 | 45 | 0.3 | 50000 | 20 | 33 | 0 | 100000 | 20 | 23 | 0 | 150000 | 20 | 18 | 0 | 200000 | 20 | 16 | 0 | 0 | 0 | 0 | 0 | 0.89299 | 0.013999 | 0.8931 | 0.015675 | 0 | 0 | 0 | 0 | 0.60245 | 0.62124 | 0.86538 | 0.80075 | 0 | 0 | 0 | 0 | 0.30222 | 0.87573 | 0.92641 | 1.2385 | 0 | 0 | 0 | 0 | 0.038632 | 1.094 | 1.0947 | 1.5355
35 | 60 | 354.6576 | 1082.4946 | 0.1458 | 37.4517 | 3 | 0 | 0 | 3 | 10 | 0 | 0 | 500 | 2 | 3 | 45 | 0.3 | 0 | 1.7244 | 0.20758 | 0.029469 | 0.0125 | 0.77009 | 0.66889 | 2.3056 | 0.25892 | 0.46794 | 13.4842 | 0.16057 | 45 | 0.3 | 3 | 3 | 10 | 32 | 20 | 0 | 0.02233 | 0.0056936 | 0.0015724 | 34.9123 | 22.552 | 15.9055 | 10.2042 | 45 | 0.3 | 100000 | 20 | 23 | 160 | 32 | 20 | 0 | 0 | 0.16751 | 0.072179 | 0.058422 | 36.2957 | 52.9513 | 34.5719 | 20.8086 | 45 | 0.3 | 50000 | 20 | 33 | 0 | 100000 | 20 | 23 | 0 | 150000 | 20 | 18 | 0 | 200000 | 20 | 16 | 0 | 0 | 0 | 0 | 0 | 0.89286 | 0.013846 | 0.89297 | 0.015506 | 0 | 0 | 0 | 0 | 0.60258 | 0.62137 | 0.86556 | 0.80075 | 0 | 0 | 0 | 0 | 0.30214 | 0.87557 | 0.92624 | 1.2385 | 0 | 0 | 0 | 0 | 0.038632 | 1.094 | 1.0947 | 1.5355
35 | 60 | 354.6576 | 1082.4946 | 0.1458 | 37.4517 | 3 | 0 | 0 | 4 | 10 | 0 | 0 | 500 | 2 | 3 | 45 | 0.3 | 0 | 1.7262 | 0.20839 | 0.026155 | 0.0088702 | 0.72452 | 0.7829 | 1.5307 | 0.25134 | 0.46747 | 12.6564 | 0.1533 | 45 | 0.3 | 3 | 3 | 10 | 32 | 20 | 0 | 0.022939 | 0.0057563 | 0.0012475 | 35.7646 | 22.2097 | 15.4515 | 10.2151 | 45 | 0.3 | 100000 | 20 | 23 | 160 | 32 | 20 | 0 | 0 | 0.16762 | 0.07212 | 0.058707 | 36.1306 | 53.0132 | 34.6349 | 20.6452 | 45 | 0.3 | 50000 | 20 | 33 | 0 | 100000 | 20 | 23 | 0 | 150000 | 20 | 18 | 0 | 200000 | 20 | 16 | 0 | 0 | 0 | 0 | 0 | 0.89296 | 0.013821 | 0.89307 | 0.015476 | 0 | 0 | 0 | 0 | 0.60258 | 0.62134 | 0.86554 | 0.80073 | 0 | 0 | 0 | 0 | 0.30212 | 0.87568 | 0.92633 | 1.2386 | 0 | 0 | 0 | 0 | 0.03853 | 1.094 | 1.0947 | 1.5356
35 | 60 | 354.6576 | 1082.4946 | 0.1458 | 37.4517 | 3 | 0 | 0 | 5 | 10 | 0 | 0 | 500 | 2 | 3 | 45 | 0.3 | 0 | 1.7227 | 0.20428 | 0.027848 | 0.0097811 | 0.74893 | 0.7727 | 2.1983 | 0.24701 | 0.45967 | 13.067 | 0.15462 | 45 | 0.3 | 3 | 3 | 10 | 32 | 20 | 0 | 0.020872 | 0.0057043 | 0.0016229 | 35.5343 | 22.7137 | 16.5287 | 10.6016 | 45 | 0.3 | 100000 | 20 | 23 | 160 | 32 | 20 | 0 | 0 | 0.16688 | 0.071928 | 0.05864 | 36.1655 | 53.1192 | 34.6367 | 20.8384 | 45 | 0.3 | 50000 | 20 | 33 | 0 | 100000 | 20 | 23 | 0 | 150000 | 20 | 18 | 0 | 200000 | 20 | 16 | 0 | 0 | 0 | 0 | 0 | 0.89291 | 0.013719 | 0.89302 | 0.015363 | 0 | 0 | 0 | 0 | 0.6025 | 0.62129 | 0.86545 | 0.80075 | 0 | 0 | 0 | 0 | 0.30209 | 0.8757 | 0.92634 | 1.2386 | 0 | 0 | 0 | 0 | 0.038453 | 1.094 | 1.0947 | 1.5357
35 | 60 | 354.6576 | 1082.4946 | 0.1458 | 37.4517 | 3 | 0 | 0 | 6 | 10 | 0 | 0 | 500 | 2 | 3 | 45 | 0.3 | 0 | 1.724 | 0.20472 | 0.031546 | 0.011604 | 0.71427 | 0.48788 | 2.3716 | 0.25294 | 0.46194 | 13.2403 | 0.14879 | 45 | 0.3 | 3 | 3 | 10 | 32 | 20 | 0 | 0.022099 | 0.0056213 | 0.0012397 | 35.574 | 22.6117 | 16.0178 | 10.1608 | 45 | 0.3 | 100000 | 20 | 23 | 160 | 32 | 20 | 0 | 0 | 0.16676 | 0.071983 | 0.058749 | 36.2239 | 53.0861 | 34.6494 | 20.8256 | 45 | 0.3 | 50000 | 20 | 33 | 0 | 100000 | 20 | 23 | 0 | 150000 | 20 | 18 | 0 | 200000 | 20 | 16 | 0 | 0 | 0 | 0 | 0 | 0.89291 | 0.01377 | 0.89302 | 0.01542 | 0 | 0 | 0 | 0 | 0.60255 | 0.62129 | 0.86549 | 0.80071 | 0 | 0 | 0 | 0 | 0.30207 | 0.87557 | 0.92621 | 1.2386 | 0 | 0 | 0 | 0 | 0.038555 | 1.0939 | 1.0946 | 1.5356
35 | 60 | 354.6576 | 1082.4946 | 0.1458 | 37.4517 | 3 | 0 | 0 | 7 | 10 | 0 | 0 | 500 | 2 | 3 | 45 | 0.3 | 0 | 1.7262 | 0.21497 | 0.032566 | 0.010731 | 0.74062 | 0.63241 | 1.7468 | 0.26728 | 0.48426 | 12.4441 | 0.17345 | 45 | 0.3 | 3 | 3 | 10 | 32 | 20 | 0 | 0.022564 | 0.0058675 | 0.0013403 | 35.925 | 23.1261 | 16.1047 | 10.4891 | 45 | 0.3 | 100000 | 20 | 23 | 160 | 32 | 20 | 0 | 0 | 0.16718 | 0.071949 | 0.058386 | 36.2527 | 52.9165 | 34.5416 | 20.8262 | 45 | 0.3 | 50000 | 20 | 33 | 0 | 100000 | 20 | 23 | 0 | 150000 | 20 | 18 | 0 | 200000 | 20 | 16 | 0 | 0 | 0 | 0 | 0 | 0.89281 | 0.013591 | 0.89291 | 0.015222 | 0 | 0 | 0 | 0 | 0.6025 | 0.62127 | 0.86544 | 0.80073 | 0 | 0 | 0 | 0 | 0.30207 | 0.87552 | 0.92617 | 1.2386 | 0 | 0 | 0 | 0 | 0.03853 | 1.0939 | 1.0946 | 1.5356
35 | 60 | 354.6576 | 1082.4946 | 0.1458 | 37.4517 | 3 | 0 | 0 | 8 | 10 | 0 | 0 | 500 | 2 | 3 | 45 | 0.3 | 0 | 1.7244 | 0.21232 | 0.031962 | 0.0065691 | 0.7424 | 0.76499 | 2.415 | 0.25601 | 0.47787 | 12.8284 | 0.16855 | 45 | 0.3 | 3 | 3 | 10 | 32 | 20 | 0 | 0.021843 | 0.0056999 | 0.0014344 | 35.666 | 23.1831 | 15.9741 | 10.6754 | 45 | 0.3 | 100000 | 20 | 23 | 160 | 32 | 20 | 0 | 0 | 0.16673 | 0.071874 | 0.058659 | 36.2579 | 53.0361 | 34.6528 | 20.7637 | 45 | 0.3 | 50000 | 20 | 33 | 0 | 100000 | 20 | 23 | 0 | 150000 | 20 | 18 | 0 | 200000 | 20 | 16 | 0 | 0 | 0 | 0 | 0 | 0.89266 | 0.013668 | 0.89276 | 0.01531 | 0 | 0 | 0 | 0 | 0.60253 | 0.62124 | 0.86544 | 0.80069 | 0 | 0 | 0 | 0 | 0.30207 | 0.8755 | 0.92614 | 1.2386 | 0 | 0 | 0 | 0 | 0.038555 | 1.0939 | 1.0946 | 1.5356
35 | 60 | 354.6576 | 1082.4946 | 0.1458 | 37.4517 | 3 | 0 | 0 | 9 | 10 | 0 | 0 | 500 | 2 | 3 | 45 | 0.3 | 0 | 1.7262 | 0.20338 | 0.031309 | 0.011598 | 0.7212 | 0.79898 | 2.5343 | 0.25745 | 0.45887 | 12.529 | 0.15975 | 45 | 0.3 | 3 | 3 | 10 | 32 | 20 | 0 | 0.020992 | 0.0055777 | 0.0013756 | 35.8856 | 23.1695 | 16.2237 | 10.6493 | 45 | 0.3 | 100000 | 20 | 23 | 160 | 32 | 20 | 0 | 0 | 0.16709 | 0.07173 | 0.058055 | 36.1335 | 52.8746 | 34.4144 | 20.5951 | 45 | 0.3 | 50000 | 20 | 33 | 0 | 100000 | 20 | 23 | 0 | 150000 | 20 | 18 | 0 | 200000 | 20 | 16 | 0 | 0 | 0 | 0 | 0 | 0.89271 | 0.013464 | 0.89281 | 0.015081 | 0 | 0 | 0 | 0 | 0.6025 | 0.62124 | 0.86542 | 0.80071 | 0 | 0 | 0 | 0 | 0.30204 | 0.8755 | 0.92613 | 1.2386 | 0 | 0 | 0 | 0 | 0.038479 | 1.0939 | 1.0945 | 1.5356
35 | 60 | 354.6576 | 1082.4946 | 0.1458 | 37.4517 | 3 | 0 | 0 | 10 | 10 | 0 | 0 | 500 | 2 | 3 | 45 | 0.3 | 0 | 1.724 | 0.21474 | 0.031882 | 0.012027 | 0.77419 | 0.55822 | 1.7791 | 0.26773 | 0.48421 | 12.7032 | 0.17782 | 45 | 0.3 | 3 | 3 | 10 | 32 | 20 | 0 | 0.021296 | 0.0055906 | 0.0016791 | 35.883 | 23.692 | 16.4213 | 10.491 | 45 | 0.3 | 100000 | 20 | 23 | 160 | 32 | 20 | 0 | 0 | 0.16642 | 0.071819 | 0.05833 | 36.2142 | 53.2586 | 34.7008 | 20.894 | 45 | 0.3 | 50000 | 20 | 33 | 0 | 100000 | 20 | 23 | 0 | 150000 | 20 | 18 | 0 | 200000 | 20 | 16 | 0 | 0 | 0 | 0 | 0 | 0.89248 | 0.01354 | 0.89258 | 0.01517 | 0 | 0 | 0 | 0 | 0.60242 | 0.62099 | 0.86518 | 0.80057 | 0 | 0 | 0 | 0 | 0.30214 | 0.87534 | 0.92602 | 1.2384 | 0 | 0 | 0 | 0 | 0.038555 | 1.0938 | 1.0945 | 1.5356
35 | 60 | 354.6576 | 1082.4946 | 0.1458 | 37.4517 | 4 | 0 | 0 | 1 | 10 | 0 | 0 | 500 | 2 | 3 | 45 | 0.3 | 0 | 1.7053 | 0.21041 | 0.025372 | 0.0081149 | 0.80498 | 0.67749 | 2.5323 | 0.2546 | 0.47169 | 13.4014 | 0.17371 | 45 | 0.3 | 3 | 3 | 10 | 32 | 20 | 0 | 0.025587 | 0.0066506 | 0.0017075 | 34.5065 | 22.5594 | 16.2199 | 10.7034 | 45 | 0.3 | 100000 | 20 | 23 | 160 | 32 | 20 | 0 | 0 | 0.1788 | 0.07611 | 0.059876 | 36.1038 | 51.8636 | 33.6764 | 20.4322 | 45 | 0.3 | 50000 | 20 | 33 | 0 | 100000 | 20 | 23 | 0 | 150000 | 20 | 18 | 0 | 200000 | 20 | 16 | 0 | 0 | 0 | 0 | 0 | 0.90166 | 0.028891 | 0.90212 | 0.032031 | 0 | 0 | 0 | 0 | 0.59763 | 0.62943 | 0.86795 | 0.81131 | 0 | 0 | 0 | 0 | 0.2963 | 0.87879 | 0.92739 | 1.2456 | 0 | 0 | 0 | 0 | 0.033226 | 1.0936 | 1.0941 | 1.5404
35 | 60 | 354.6576 | 1082.4946 | 0.1458 | 37.4517 | 4 | 0 | 0 | 2 | 10 | 0 | 0 | 500 | 2 | 3 | 45 | 0.3 | 0 | 1.7031 | 0.20779 | 0.031105 | 0.0091136 | 0.77904 | 0.59917 | 1.8055 | 0.26225 | 0.46887 | 12.9927 | 0.16206 | 45 | 0.3 | 3 | 3 | 10 | 32 | 20 | 0 | 0.025548 | 0.0064791 | 0.0011088 | 35.4491 | 22.9586 | 16.0902 | 10.3317 | 45 | 0.3 | 100000 | 20 | 23 | 160 | 32 | 20 | 0 | 0 | 0.17908 | 0.076306 | 0.060516 | 35.9177 | 51.8947 | 33.5695 | 20.3898 | 45 | 0.3 | 50000 | 20 | 33 | 0 | 100000 | 20 | 23 | 0 | 150000 | 20 | 18 | 0 | 200000 | 20 | 16 | 0 | 0 | 0 | 0 | 0 | 0.90151 | 0.029197 | 0.90198 | 0.032375 | 0 | 0 | 0 | 0 | 0.59755 | 0.62948 | 0.86794 | 0.81141 | 0 | 0 | 0 | 0 | 0.29618 | 0.87863 | 0.92721 | 1.2457 | 0 | 0 | 0 | 0 | 0.0332 | 1.0936 | 1.0941 | 1.5404
35 | 60 | 354.6576 | 1082.4946 | 0.1458 | 37.4517 | 4 | 0 | 0 | 3 | 10 | 0 | 0 | 500 | 2 | 3 | 45 | 0.3 | 0 | 1.7053 | 0.21074 | 0.03046 | 0.0084193 | 0.83448 | 0.62158 | 1.361 | 0.25576 | 0.47362 | 14.0431 | 0.17128 | 45 | 0.3 | 3 | 3 | 10 | 32 | 20 | 0 | 0.025697 | 0.0065052 | 0.0017374 | 35.2452 | 22.7275 | 15.9402 | 10.3138 | 45 | 0.3 | 100000 | 20 | 23 | 160 | 32 | 20 | 0 | 0 | 0.17976 | 0.076497 | 0.05978 | 36.0748 | 51.849 | 33.614 | 20.3215 | 45 | 0.3 | 50000 | 20 | 33 | 0 | 100000 | 20 | 23 | 0 | 150000 | 20 | 18 | 0 | 200000 | 20 | 16 | 0 | 0 | 0 | 0 | 0 | 0.90133 | 0.029248 | 0.9018 | 0.032438 | 0 | 0 | 0 | 0 | 0.5974 | 0.62933 | 0.86772 | 0.81142 | 0 | 0 | 0 | 0 | 0.2962 | 0.87851 | 0.9271 | 1.2456 | 0 | 0 | 0 | 0 | 0.033226 | 1.0934 | 1.0939 | 1.5404
35 | 60 | 354.6576 | 1082.4946 | 0.1458 | 37.4517 | 4 | 0 | 0 | 4 | 10 | 0 | 0 | 500 | 2 | 3 | 45 | 0.3 | 0 | 1.7036 | 0.21449 | 0.036089 | 0.006878 | 0.81158 | 0.5196 | 1.3656 | 0.2635 | 0.48384 | 13.9218 | 0.17099 | 45 | 0.3 | 3 | 3 | 10 | 32 | 20 | 0 | 0.026223 | 0.0065615 | 0.001626 | 35.7692 | 22.4347 | 16.0963 | 10.2808 | 45 | 0.3 | 100000 | 20 | 23 | 160 | 32 | 20 | 0 | 0 | 0.17881 | 0.076276 | 0.059557 | 36.0467 | 51.9936 | 33.5731 | 20.5348 | 45 | 0.3 | 50000 | 20 | 33 | 0 | 100000 | 20 | 23 | 0 | 150000 | 20 | 18 | 0 | 200000 | 20 | 16 | 0 | 0 | 0 | 0 | 0 | 0.90135 | 0.029503 | 0.90184 | 0.03272 | 0 | 0 | 0 | 0 | 0.59732 | 0.62943 | 0.86774 | 0.81156 | 0 | 0 | 0 | 0 | 0.29612 | 0.87851 | 0.92707 | 1.2457 | 0 | 0 | 0 | 0 | 0.033175 | 1.0935 | 1.094 | 1.5405
35 | 60 | 354.6576 | 1082.4946 | 0.1458 | 37.4517 | 4 | 0 | 0 | 5 | 10 | 0 | 0 | 500 | 2 | 3 | 45 | 0.3 | 0 | 1.7036 | 0.2124 | 0.038029 | 0.0093108 | 0.77693 | 0.79036 | 1.4127 | 0.26643 | 0.48042 | 13.5754 | 0.17245 | 45 | 0.3 | 3 | 3 | 10 | 32 | 20 | 0 | 0.025326 | 0.0064849 | 0.0015497 | 35.3736 | 23.1362 | 16.1185 | 10.4946 | 45 | 0.3 | 100000 | 20 | 23 | 160 | 32 | 20 | 0 | 0 | 0.1792 | 0.076208 | 0.059391 | 36.002 | 51.8479 | 33.5121 | 20.4019 | 45 | 0.3 | 50000 | 20 | 33 | 0 | 100000 | 20 | 23 | 0 | 150000 | 20 | 18 | 0 | 200000 | 20 | 16 | 0 | 0 | 0 | 0 | 0 | 0.90145 | 0.029528 | 0.90194 | 0.032745 | 0 | 0 | 0 | 0 | 0.59732 | 0.62938 | 0.8677 | 0.81152 | 0 | 0 | 0 | 0 | 0.296 | 0.87848 | 0.92701 | 1.2458 | 0 | 0 | 0 | 0 | 0.033124 | 1.0934 | 1.0939 | 1.5405
35 | 60 | 354.6576 | 1082.4946 | 0.1458 | 37.4517 | 4 | 0 | 0 | 6 | 10 | 0 | 0 | 500 | 2 | 3 | 45 | 0.3 | 0 | 1.7053 | 0.20722 | 0.036902 | 0.0082352 | 0.84973 | 0.83611 | 1.6916 | 0.2548 | 0.46791 | 14.0635 | 0.1876 | 45 | 0.3 | 3 | 3 | 10 | 32 | 20 | 0 | 0.026133 | 0.0065855 | 0.0012384 | 35.504 | 22.8836 | 15.8304 | 10.034 | 45 | 0.3 | 100000 | 20 | 23 | 160 | 32 | 20 | 0 | 0 | 0.17925 | 0.076413 | 0.059629 | 36.2222 | 51.9516 | 33.6017 | 20.4264 | 45 | 0.3 | 50000 | 20 | 33 | 0 | 100000 | 20 | 23 | 0 | 150000 | 20 | 18 | 0 | 200000 | 20 | 16 | 0 | 0 | 0 | 0 | 0 | 0.9013 | 0.029452 | 0.90178 | 0.032665 | 0 | 0 | 0 | 0 | 0.59727 | 0.62933 | 0.86763 | 0.81152 | 0 | 0 | 0 | 0 | 0.29597 | 0.8784 | 0.92693 | 1.2458 | 0 | 0 | 0 | 0 | 0.033098 | 1.0933 | 1.0938 | 1.5405
35 | 60 | 354.6576 | 1082.4946 | 0.1458 | 37.4517 | 4 | 0 | 0 | 7 | 10 | 0 | 0 | 500 | 2 | 3 | 45 | 0.3 | 0 | 1.7031 | 0.21307 | 0.030678 | 0.018843 | 0.77642 | 0.7146 | 2.1639 | 0.26819 | 0.48164 | 13.3238 | 0.18111 | 45 | 0.3 | 3 | 3 | 10 | 32 | 20 | 0 | 0.025879 | 0.0065218 | 0.0018272 | 35.5553 | 22.6441 | 15.9784 | 10.2956 | 45 | 0.3 | 100000 | 20 | 23 | 160 | 32 | 20 | 0 | 0 | 0.17924 | 0.07625 | 0.060343 | 35.9338 | 51.7478 | 33.4952 | 20.4783 | 45 | 0.3 | 50000 | 20 | 33 | 0 | 100000 | 20 | 23 | 0 | 150000 | 20 | 18 | 0 | 200000 | 20 | 16 | 0 | 0 | 0 | 0 | 0 | 0.90125 | 0.029579 | 0.90174 | 0.032809 | 0 | 0 | 0 | 0 | 0.59712 | 0.62938 | 0.86756 | 0.81169 | 0 | 0 | 0 | 0 | 0.29597 | 0.87833 | 0.92685 | 1.2458 | 0 | 0 | 0 | 0 | 0.033073 | 1.0932 | 1.0937 | 1.5406
35 | 60 | 354.6576 | 1082.4946 | 0.1458 | 37.4517 | 4 | 0 | 0 | 8 | 10 | 0 | 0 | 500 | 2 | 3 | 45 | 0.3 | 0 | 1.7031 | 0.21038 | 0.038946 | 0.011499 | 0.80242 | 0.64414 | 2.3458 | 0.27288 | 0.47747 | 13.6106 | 0.17745 | 45 | 0.3 | 3 | 3 | 10 | 32 | 20 | 0 | 0.027432 | 0.0067061 | 0.0015681 | 35.5467 | 22.4958 | 15.5581 | 9.9843 | 45 | 0.3 | 100000 | 20 | 23 | 160 | 32 | 20 | 0 | 0 | 0.17967 | 0.076381 | 0.059121 | 36.071 | 51.8529 | 33.5251 | 20.2988 | 45 | 0.3 | 50000 | 20 | 33 | 0 | 100000 | 20 | 23 | 0 | 150000 | 20 | 18 | 0 | 200000 | 20 | 16 | 0 | 0 | 0 | 0 | 0 | 0.9011 | 0.029605 | 0.90158 | 0.032842 | 0 | 0 | 0 | 0 | 0.59707 | 0.62927 | 0.86745 | 0.81165 | 0 | 0 | 0 | 0 | 0.296 | 0.87823 | 0.92677 | 1.2457 | 0 | 0 | 0 | 0 | 0.033149 | 1.0932 | 1.0937 | 1.5405
35 | 60 | 354.6576 | 1082.4946 | 0.1458 | 37.4517 | 4 | 0 | 0 | 9 | 10 | 0 | 0 | 500 | 2 | 3 | 45 | 0.3 | 0 | 1.704 | 0.21695 | 0.029961 | 0.012556 | 0.79758 | 0.52158 | 1.4962 | 0.26875 | 0.48801 | 13.7143 | 0.16956 | 45 | 0.3 | 3 | 3 | 10 | 32 | 20 | 0 | 0.024847 | 0.0063915 | 0.0016469 | 34.752 | 23.0443 | 16.4387 | 10.7081 | 45 | 0.3 | 100000 | 20 | 23 | 160 | 32 | 20 | 0 | 0 | 0.17955 | 0.076097 | 0.059209 | 36.0581 | 51.7365 | 33.4318 | 20.2864 | 45 | 0.3 | 50000 | 20 | 33 | 0 | 100000 | 20 | 23 | 0 | 150000 | 20 | 18 | 0 | 200000 | 20 | 16 | 0 | 0 | 0 | 0 | 0 | 0.9012 | 0.029605 | 0.90169 | 0.032839 | 0 | 0 | 0 | 0 | 0.59712 | 0.62933 | 0.86753 | 0.81165 | 0 | 0 | 0 | 0 | 0.29592 | 0.8783 | 0.92681 | 1.2458 | 0 | 0 | 0 | 0 | 0.033073 | 1.0932 | 1.0937 | 1.5406
35 | 60 | 354.6576 | 1082.4946 | 0.1458 | 37.4517 | 4 | 0 | 0 | 10 | 10 | 0 | 0 | 500 | 2 | 3 | 45 | 0.3 | 0 | 1.7036 | 0.21182 | 0.032949 | 0.0085561 | 0.79475 | 0.64968 | 1.4452 | 0.26069 | 0.47736 | 12.9645 | 0.17687 | 45 | 0.3 | 3 | 3 | 10 | 32 | 20 | 0 | 0.025114 | 0.0064613 | 0.0014565 | 35.6821 | 23.3695 | 16.8243 | 10.9069 | 45 | 0.3 | 100000 | 20 | 23 | 160 | 32 | 20 | 0 | 0 | 0.17898 | 0.076201 | 0.059848 | 36.0507 | 51.8328 | 33.4983 | 20.4908 | 45 | 0.3 | 50000 | 20 | 33 | 0 | 100000 | 20 | 23 | 0 | 150000 | 20 | 18 | 0 | 200000 | 20 | 16 | 0 | 0 | 0 | 0 | 0 | 0.9012 | 0.029707 | 0.90169 | 0.032952 | 0 | 0 | 0 | 0 | 0.59704 | 0.62935 | 0.86749 | 0.81174 | 0 | 0 | 0 | 0 | 0.29592 | 0.87833 | 0.92684 | 1.2458 | 0 | 0 | 0 | 0 | 0.033047 | 1.0932 | 1.0937 | 1.5406
35 | 60 | 354.6576 | 1082.4946 | 0.1458 | 37.4517 | 5 | 0 | 0 | 1 | 10 | 0 | 0 | 500 | 2 | 3 | 45 | 0.3 | 0 | 1.7084 | 0.20376 | 0.035019 | 0.010517 | 0.84182 | 0.6339 | 1.7974 | 0.2623 | 0.4611 | 14.8404 | 0.16376 | 45 | 0.3 | 3 | 3 | 10 | 32 | 20 | 0 | 0.026761 | 0.0065107 | 0.0014121 | 35.64 | 23.0188 | 15.6429 | 9.6781 | 45 | 0.3 | 100000 | 20 | 23 | 160 | 32 | 20 | 0 | 0 | 0.18398 | 0.077983 | 0.0608 | 35.97 | 51.7513 | 33.5614 | 20.2307 | 45 | 0.3 | 50000 | 20 | 33 | 0 | 100000 | 20 | 23 | 0 | 150000 | 20 | 18 | 0 | 200000 | 20 | 16 | 0 | 0 | 0 | 0 | 0 | 0.89253 | 0.017034 | 0.89269 | 0.019082 | 0 | 0 | 0 | 0 | 0.6001 | 0.61979 | 0.86271 | 0.80153 | 0 | 0 | 0 | 0 | 0.30179 | 0.8732 | 0.92388 | 1.238 | 0 | 0 | 0 | 0 | 0.039652 | 1.0918 | 1.0925 | 1.5345
35 | 60 | 354.6576 | 1082.4946 | 0.1458 | 37.4517 | 5 | 0 | 0 | 2 | 10 | 0 | 0 | 500 | 2 | 3 | 45 | 0.3 | 0 | 1.7084 | 0.21032 | 0.032277 | 0.0062485 | 0.81282 | 0.47047 | 2.1635 | 0.2594 | 0.47393 | 13.569 | 0.16823 | 45 | 0.3 | 3 | 3 | 10 | 32 | 20 | 0 | 0.025749 | 0.0066665 | 0.0018077 | 35.3841 | 23.1879 | 16.7056 | 10.9315 | 45 | 0.3 | 100000 | 20 | 23 | 160 | 32 | 20 | 0 | 0 | 0.18408 | 0.078121 | 0.060258 | 35.9567 | 51.6143 | 33.4647 | 20.28 | 45 | 0.3 | 50000 | 20 | 33 | 0 | 100000 | 20 | 23 | 0 | 150000 | 20 | 18 | 0 | 200000 | 20 | 16 | 0 | 0 | 0 | 0 | 0 | 0.89233 | 0.017493 | 0.8925 | 0.019601 | 0 | 0 | 0 | 0 | 0.5999 | 0.61984 | 0.8626 | 0.80174 | 0 | 0 | 0 | 0 | 0.30168 | 0.8731 | 0.92375 | 1.2381 | 0 | 0 | 0 | 0 | 0.03955 | 1.0915 | 1.0922 | 1.5346
35 | 60 | 354.6576 | 1082.4946 | 0.1458 | 37.4517 | 5 | 0 | 0 | 3 | 10 | 0 | 0 | 500 | 2 | 3 | 45 | 0.3 | 0 | 1.7107 | 0.2043 | 0.030454 | 0.008144 | 0.83155 | 0.79647 | 1.7142 | 0.25141 | 0.45942 | 14.0889 | 0.17272 | 45 | 0.3 | 3 | 3 | 10 | 32 | 20 | 0 | 0.026466 | 0.006712 | 0.0011912 | 34.7031 | 22.7384 | 16.5533 | 11.1048 | 45 | 0.3 | 100000 | 20 | 23 | 160 | 32 | 20 | 0 | 0 | 0.18431 | 0.078183 | 0.06036 | 36.0389 | 51.7205 | 33.4677 | 20.2045 | 45 | 0.3 | 50000 | 20 | 33 | 0 | 100000 | 20 | 23 | 0 | 150000 | 20 | 18 | 0 | 200000 | 20 | 16 | 0 | 0 | 0 | 0 | 0 | 0.89248 | 0.017569 | 0.89265 | 0.019683 | 0 | 0 | 0 | 0 | 0.59987 | 0.61976 | 0.86253 | 0.8017 | 0 | 0 | 0 | 0 | 0.3015 | 0.87307 | 0.92367 | 1.2383 | 0 | 0 | 0 | 0 | 0.039448 | 1.0915 | 1.0922 | 1.5347
35 | 60 | 354.6576 | 1082.4946 | 0.1458 | 37.4517 | 5 | 0 | 0 | 4 | 10 | 0 | 0 | 500 | 2 | 3 | 45 | 0.3 | 0 | 1.7107 | 0.20035 | 0.030944 | 0.009514 | 0.86062 | 0.82927 | 1.7724 | 0.24705 | 0.45104 | 14.6736 | 0.16303 | 45 | 0.3 | 3 | 3 | 10 | 32 | 20 | 0 | 0.027653 | 0.006778 | 0.0016431 | 34.9229 | 21.7362 | 15.6499 | 10.2693 | 45 | 0.3 | 100000 | 20 | 23 | 160 | 32 | 20 | 0 | 0 | 0.18413 | 0.078187 | 0.060455 | 36.146 | 51.6861 | 33.4372 | 20.2252 | 45 | 0.3 | 50000 | 20 | 33 | 0 | 100000 | 20 | 23 | 0 | 150000 | 20 | 18 | 0 | 200000 | 20 | 16 | 0 | 0 | 0 | 0 | 0 | 0.89243 | 0.017595 | 0.8926 | 0.019713 | 0 | 0 | 0 | 0 | 0.5998 | 0.61981 | 0.86251 | 0.80181 | 0 | 0 | 0 | 0 | 0.30148 | 0.87307 | 0.92366 | 1.2383 | 0 | 0 | 0 | 0 | 0.039422 | 1.0915 | 1.0922 | 1.5347
35 | 60 | 354.6576 | 1082.4946 | 0.1458 | 37.4517 | 5 | 0 | 0 | 5 | 10 | 0 | 0 | 500 | 2 | 3 | 45 | 0.3 | 0 | 1.7107 | 0.2047 | 0.034324 | 0.0083885 | 0.83094 | 0.71988 | 1.5974 | 0.25555 | 0.46211 | 14.4261 | 0.16986 | 45 | 0.3 | 3 | 3 | 10 | 32 | 20 | 0 | 0.027741 | 0.0067818 | 0.0011015 | 35.371 | 22.7601 | 15.9362 | 10.097 | 45 | 0.3 | 100000 | 20 | 23 | 160 | 32 | 20 | 0 | 0 | 0.18462 | 0.078208 | 0.060477 | 36.2001 | 51.4936 | 33.3774 | 20.2459 | 45 | 0.3 | 50000 | 20 | 33 | 0 | 100000 | 20 | 23 | 0 | 150000 | 20 | 18 | 0 | 200000 | 20 | 16 | 0 | 0 | 0 | 0 | 0 | 0.8923 | 0.017824 | 0.89248 | 0.019973 | 0 | 0 | 0 | 0 | 0.5997 | 0.61979 | 0.86242 | 0.80187 | 0 | 0 | 0 | 0 | 0.3014 | 0.873 | 0.92356 | 1.2384 | 0 | 0 | 0 | 0 | 0.039397 | 1.0913 | 1.092 | 1.5347
35 | 60 | 354.6576 | 1082.4946 | 0.1458 | 37.4517 | 5 | 0 | 0 | 6 | 10 | 0 | 0 | 500 | 2 | 3 | 45 | 0.3 | 0 | 1.7089 | 0.20338 | 0.027414 | 0.0067245 | 0.81939 | 0.723 | 1.625 | 0.24605 | 0.45668 | 13.413 | 0.16609 | 45 | 0.3 | 3 | 3 | 10 | 32 | 20 | 0 | 0.026153 | 0.0066325 | 0.0013047 | 35.4823 | 23.2155 | 16.6002 | 10.4827 | 45 | 0.3 | 100000 | 20 | 23 | 160 | 32 | 20 | 0 | 0 | 0.18453 | 0.078168 | 0.060302 | 36.0678 | 51.4947 | 33.3503 | 20.1823 | 45 | 0.3 | 50000 | 20 | 33 | 0 | 100000 | 20 | 23 | 0 | 150000 | 20 | 18 | 0 | 200000 | 20 | 16 | 0 | 0 | 0 | 0 | 0 | 0.89256 | 0.017824 | 0.89273 | 0.019967 | 0 | 0 | 0 | 0 | 0.59964 | 0.61979 | 0.86239 | 0.80192 | 0 | 0 | 0 | 0 | 0.30133 | 0.87292 | 0.92347 | 1.2384 | 0 | 0 | 0 | 0 | 0.039397 | 1.0914 | 1.0921 | 1.5347
35 | 60 | 354.6576 | 1082.4946 | 0.1458 | 37.4517 | 5 | 0 | 0 | 7 | 10 | 0 | 0 | 500 | 2 | 3 | 45 | 0.3 | 0 | 1.7089 | 0.21582 | 0.032912 | 0.017607 | 0.78857 | 0.39111 | 1.6606 | 0.27008 | 0.48679 | 13.5178 | 0.17224 | 45 | 0.3 | 3 | 3 | 10 | 32 | 20 | 0 | 0.027924 | 0.0068086 | 0.0014269 | 35.0584 | 22.3829 | 15.38 | 9.795 | 45 | 0.3 | 100000 | 20 | 23 | 160 | 32 | 20 | 0 | 0 | 0.18498 | 0.078178 | 0.060246 | 35.9391 | 51.5553 | 33.3555 | 20.1992 | 45 | 0.3 | 50000 | 20 | 33 | 0 | 100000 | 20 | 23 | 0 | 150000 | 20 | 18 | 0 | 200000 | 20 | 16 | 0 | 0 | 0 | 0 | 0 | 0.89212 | 0.017875 | 0.8923 | 0.020034 | 0 | 0 | 0 | 0 | 0.59957 | 0.61969 | 0.86226 | 0.8019 | 0 | 0 | 0 | 0 | 0.3014 | 0.87282 | 0.92339 | 1.2383 | 0 | 0 | 0 | 0 | 0.039448 | 1.0912 | 1.0919 | 1.5347
35 | 60 | 354.6576 | 1082.4946 | 0.1458 | 37.4517 | 5 | 0 | 0 | 8 | 10 | 0 | 0 | 500 | 2 | 3 | 45 | 0.3 | 0 | 1.7093 | 0.21773 | 0.028018 | 0.016591 | 0.79212 | 0.60975 | 2.4308 | 0.26809 | 0.48935 | 13.5833 | 0.1779 | 45 | 0.3 | 3 | 3 | 10 | 32 | 20 | 0 | 0.02504 | 0.0065381 | 0.0015448 | 35.7663 | 23.028 | 16.1313 | 10.6997 | 45 | 0.3 | 100000 | 20 | 23 | 160 | 32 | 20 | 0 | 0 | 0.18418 | 0.07823 | 0.060313 | 35.9366 | 51.7012 | 33.4339 | 20.3112 | 45 | 0.3 | 50000 | 20 | 33 | 0 | 100000 | 20 | 23 | 0 | 150000 | 20 | 18 | 0 | 200000 | 20 | 16 | 0 | 0 | 0 | 0 | 0 | 0.89202 | 0.017952 | 0.8922 | 0.020122 | 0 | 0 | 0 | 0 | 0.59949 | 0.61961 | 0.86215 | 0.8019 | 0 | 0 | 0 | 0 | 0.30143 | 0.87279 | 0.92338 | 1.2383 | 0 | 0 | 0 | 0 | 0.039397 | 1.0912 | 1.0919 | 1.5347
35 | 60 | 354.6576 | 1082.4946 | 0.1458 | 37.4517 | 5 | 0 | 0 | 9 | 10 | 0 | 0 | 500 | 2 | 3 | 45 | 0.3 | 0 | 1.7089 | 0.20457 | 0.035396 | 0.011773 | 0.81958 | 0.60965 | 2.2035 | 0.25895 | 0.46241 | 14.2184 | 0.17357 | 45 | 0.3 | 3 | 3 | 10 | 32 | 20 | 0 | 0.026388 | 0.0067573 | 0.001642 | 35.6677 | 23.3991 | 16.4512 | 10.6603 | 45 | 0.3 | 100000 | 20 | 23 | 160 | 32 | 20 | 0 | 0 | 0.18483 | 0.078319 | 0.060512 | 36.0504 | 51.6079 | 33.4541 | 20.2307 | 45 | 0.3 | 50000 | 20 | 33 | 0 | 100000 | 20 | 23 | 0 | 150000 | 20 | 18 | 0 | 200000 | 20 | 16 | 0 | 0 | 0 | 0 | 0 | 0.89215 | 0.017926 | 0.89233 | 0.02009 | 0 | 0 | 0 | 0 | 0.59944 | 0.61966 | 0.86215 | 0.80198 | 0 | 0 | 0 | 0 | 0.30135 | 0.87277 | 0.92333 | 1.2383 | 0 | 0 | 0 | 0 | 0.039397 | 1.0912 | 1.0919 | 1.5347
35 | 60 | 354.6576 | 1082.4946 | 0.1458 | 37.4517 | 5 | 0 | 0 | 10 | 10 | 0 | 0 | 500 | 2 | 3 | 45 | 0.3 | 0 | 1.7084 | 0.21761 | 0.026635 | 0.015311 | 0.79239 | 0.52877 | 2.5393 | 0.27134 | 0.48946 | 13.5886 | 0.17115 | 45 | 0.3 | 3 | 3 | 10 | 32 | 20 | 0 | 0.027767 | 0.0068435 | 0.0019535 | 35.7007 | 22.9454 | 15.6908 | 10.2248 | 45 | 0.3 | 100000 | 20 | 23 | 160 | 32 | 20 | 0 | 0 | 0.18427 | 0.078212 | 0.060344 | 36.0607 | 51.639 | 33.4937 | 20.3457 | 45 | 0.3 | 50000 | 20 | 33 | 0 | 100000 | 20 | 23 | 0 | 150000 | 20 | 18 | 0 | 200000 | 20 | 16 | 0 | 0 | 0 | 0 | 0 | 0.89192 | 0.017977 | 0.8921 | 0.020153 | 0 | 0 | 0 | 0 | 0.59944 | 0.61956 | 0.86208 | 0.8019 | 0 | 0 | 0 | 0 | 0.30138 | 0.87264 | 0.92322 | 1.2383 | 0 | 0 | 0 | 0 | 0.039422 | 1.0911 | 1.0918 | 1.5347
35 | 60 | 354.6576 | 1082.4946 | 0.1458 | 37.4517 | 6 | 0 | 0 | 1 | 10 | 0 | 0 | 500 | 2 | 3 | 45 | 0.3 | 0 | 1.7009 | 0.21929 | 0.026921 | 0.013226 | 0.84376 | 0.80863 | 1.9154 | 0.27268 | 0.49351 | 13.7594 | 0.18302 | 45 | 0.3 | 3 | 3 | 10 | 32 | 20 | 0 | 0.026402 | 0.0066673 | 0.001458 | 35.3132 | 22.8613 | 16.6432 | 10.2933 | 45 | 0.3 | 100000 | 20 | 23 | 160 | 32 | 20 | 0 | 0 | 0.183 | 0.077343 | 0.059493 | 35.886 | 51.4579 | 33.1989 | 20.2341 | 45 | 0.3 | 50000 | 20 | 33 | 0 | 100000 | 20 | 23 | 0 | 150000 | 20 | 18 | 0 | 200000 | 20 | 16 | 0 | 0 | 0 | 0 | 0 | 0.90316 | 0.031976 | 0.90373 | 0.03539 | 0 | 0 | 0 | 0 | 0.59651 | 0.63083 | 0.8682 | 0.81336 | 0 | 0 | 0 | 0 | 0.29516 | 0.87896 | 0.9272 | 1.2468 | 0 | 0 | 0 | 0 | 0.032359 | 1.0933 | 1.0938 | 1.5412
35 | 60 | 354.6576 | 1082.4946 | 0.1458 | 37.4517 | 6 | 0 | 0 | 2 | 10 | 0 | 0 | 500 | 2 | 3 | 45 | 0.3 | 0 | 1.704 | 0.22126 | 0.045541 | 0.011591 | 0.82303 | 0.79093 | 2.3613 | 0.28663 | 0.50287 | 14.5762 | 0.17672 | 45 | 0.3 | 3 | 3 | 10 | 32 | 20 | 0 | 0.026817 | 0.0067086 | 0.0013432 | 35.4585 | 22.69 | 16.0349 | 10.3621 | 45 | 0.3 | 100000 | 20 | 23 | 160 | 32 | 20 | 0 | 0 | 0.18363 | 0.07725 | 0.059387 | 36.003 | 51.1463 | 33.1943 | 20.1055 | 45 | 0.3 | 50000 | 20 | 33 | 0 | 100000 | 20 | 23 | 0 | 150000 | 20 | 18 | 0 | 200000 | 20 | 16 | 0 | 0 | 0 | 0 | 0 | 0.90281 | 0.031517 | 0.90336 | 0.034896 | 0 | 0 | 0 | 0 | 0.59653 | 0.63035 | 0.86786 | 0.81295 | 0 | 0 | 0 | 0 | 0.29531 | 0.87871 | 0.927 | 1.2466 | 0 | 0 | 0 | 0 | 0.032563 | 1.0931 | 1.0936 | 1.541
35 | 60 | 354.6576 | 1082.4946 | 0.1458 | 37.4517 | 6 | 0 | 0 | 3 | 10 | 0 | 0 | 500 | 2 | 3 | 45 | 0.3 | 0 | 1.7027 | 0.22028 | 0.033725 | 0.013533 | 0.86196 | 0.76052 | 1.1311 | 0.27571 | 0.49645 | 14.0329 | 0.19494 | 45 | 0.3 | 3 | 3 | 10 | 32 | 20 | 0 | 0.027357 | 0.0067081 | 0.0013071 | 34.9777 | 22.5694 | 16.1157 | 10.1432 | 45 | 0.3 | 100000 | 20 | 23 | 160 | 32 | 20 | 0 | 0 | 0.18424 | 0.077642 | 0.059628 | 36.0007 | 51.3504 | 33.1644 | 20.0033 | 45 | 0.3 | 50000 | 20 | 33 | 0 | 100000 | 20 | 23 | 0 | 150000 | 20 | 18 | 0 | 200000 | 20 | 16 | 0 | 0 | 0 | 0 | 0 | 0.9025 | 0.031313 | 0.90304 | 0.034682 | 0 | 0 | 0 | 0 | 0.59653 | 0.63012 | 0.8677 | 0.81277 | 0 | 0 | 0 | 0 | 0.29544 | 0.87851 | 0.92685 | 1.2464 | 0 | 0 | 0 | 0 | 0.032639 | 1.0931 | 1.0935 | 1.5409
35 | 60 | 354.6576 | 1082.4946 | 0.1458 | 37.4517 | 6 | 0 | 0 | 4 | 10 | 0 | 0 | 500 | 2 | 3 | 45 | 0.3 | 0 | 1.7027 | 0.21749 | 0.032152 | 0.0049451 | 0.86518 | 0.6832 | 2.2794 | 0.26428 | 0.48916 | 14.6213 | 0.183 | 45 | 0.3 | 3 | 3 | 10 | 32 | 20 | 0 | 0.026949 | 0.0068199 | 0.0016031 | 35.389 | 22.1981 | 15.8696 | 10.6204 | 45 | 0.3 | 100000 | 20 | 23 | 160 | 32 | 20 | 0 | 0 | 0.18425 | 0.077702 | 0.060268 | 35.8922 | 51.4069 | 33.1535 | 19.9971 | 45 | 0.3 | 50000 | 20 | 33 | 0 | 100000 | 20 | 23 | 0 | 150000 | 20 | 18 | 0 | 200000 | 20 | 16 | 0 | 0 | 0 | 0 | 0 | 0.90225 | 0.031084 | 0.90278 | 0.034438 | 0 | 0 | 0 | 0 | 0.59653 | 0.62986 | 0.86751 | 0.81257 | 0 | 0 | 0 | 0 | 0.29546 | 0.87825 | 0.92662 | 1.2463 | 0 | 0 | 0 | 0 | 0.032818 | 1.0929 | 1.0934 | 1.5408
35 | 60 | 354.6576 | 1082.4946 | 0.1458 | 37.4517 | 6 | 0 | 0 | 5 | 10 | 0 | 0 | 500 | 2 | 3 | 45 | 0.3 | 0 | 1.7013 | 0.21688 | 0.03267 | 0.012166 | 0.85064 | 0.73516 | 2.1907 | 0.26791 | 0.489 | 14.5131 | 0.18568 | 45 | 0.3 | 3 | 3 | 10 | 32 | 20 | 0 | 0.027422 | 0.0068627 | 0.0013336 | 34.9337 | 22.7332 | 16.3601 | 10.5763 | 45 | 0.3 | 100000 | 20 | 23 | 160 | 32 | 20 | 0 | 0 | 0.18254 | 0.077405 | 0.059524 | 36.0215 | 51.5305 | 33.5245 | 20.4019 | 45 | 0.3 | 50000 | 20 | 33 | 0 | 100000 | 20 | 23 | 0 | 150000 | 20 | 18 | 0 | 200000 | 20 | 16 | 0 | 0 | 0 | 0 | 0 | 0.90153 | 0.031058 | 0.90207 | 0.034437 | 0 | 0 | 0 | 0 | 0.59658 | 0.62935 | 0.86718 | 0.81212 | 0 | 0 | 0 | 0 | 0.29561 | 0.87792 | 0.92635 | 1.246 | 0 | 0 | 0 | 0 | 0.033022 | 1.0927 | 1.0932 | 1.5406
35 | 60 | 354.6576 | 1082.4946 | 0.1458 | 37.4517 | 6 | 0 | 0 | 6 | 10 | 0 | 0 | 500 | 2 | 3 | 45 | 0.3 | 0 | 1.7027 | 0.2252 | 0.035025 | 0.0092977 | 0.83631 | 0.53712 | 2.191 | 0.27515 | 0.50726 | 14.2943 | 0.18158 | 45 | 0.3 | 3 | 3 | 10 | 32 | 20 | 0 | 0.026407 | 0.0067473 | 0.001535 | 35.3333 | 22.8921 | 16.5713 | 10.623 | 45 | 0.3 | 100000 | 20 | 23 | 160 | 32 | 20 | 0 | 0 | 0.18402 | 0.077602 | 0.059699 | 35.9494 | 51.2767 | 33.195 | 20.2135 | 45 | 0.3 | 50000 | 20 | 33 | 0 | 100000 | 20 | 23 | 0 | 150000 | 20 | 18 | 0 | 200000 | 20 | 16 | 0 | 0 | 0 | 0 | 0 | 0.90163 | 0.030676 | 0.90216 | 0.034009 | 0 | 0 | 0 | 0 | 0.59646 | 0.62938 | 0.86711 | 0.81225 | 0 | 0 | 0 | 0 | 0.29554 | 0.87787 | 0.92628 | 1.2461 | 0 | 0 | 0 | 0 | 0.033073 | 1.0927 | 1.0932 | 1.5405
35 | 60 | 354.6576 | 1082.4946 | 0.1458 | 37.4517 | 6 | 0 | 0 | 7 | 10 | 0 | 0 | 500 | 2 | 3 | 45 | 0.3 | 0 | 1.704 | 0.21314 | 0.037649 | 0.012177 | 0.8753 | 0.97903 | 2.491 | 0.27157 | 0.48261 | 14.6749 | 0.19137 | 45 | 0.3 | 3 | 3 | 10 | 32 | 20 | 0 | 0.027787 | 0.0067091 | 0.0016829 | 34.7289 | 22.2246 | 15.5382 | 9.7589 | 45 | 0.3 | 100000 | 20 | 23 | 160 | 32 | 20 | 0 | 0 | 0.18416 | 0.077529 | 0.059605 | 35.9791 | 51.1696 | 33.1258 | 20.004 | 45 | 0.3 | 50000 | 20 | 33 | 0 | 100000 | 20 | 23 | 0 | 150000 | 20 | 18 | 0 | 200000 | 20 | 16 | 0 | 0 | 0 | 0 | 0 | 0.90168 | 0.030548 | 0.9022 | 0.033866 | 0 | 0 | 0 | 0 | 0.59656 | 0.62938 | 0.86718 | 0.81216 | 0 | 0 | 0 | 0 | 0.29554 | 0.87805 | 0.92645 | 1.2461 | 0 | 0 | 0 | 0 | 0.032945 | 1.0927 | 1.0932 | 1.5407
35 | 60 | 354.6576 | 1082.4946 | 0.1458 | 37.4517 | 6 | 0 | 0 | 8 | 10 | 0 | 0 | 500 | 2 | 3 | 45 | 0.3 | 0 | 1.7 | 0.22676 | 0.031023 | 0.014325 | 0.80864 | 0.54772 | 2.1699 | 0.2793 | 0.51107 | 13.607 | 0.18294 | 45 | 0.3 | 3 | 3 | 10 | 32 | 20 | 0 | 0.027242 | 0.0068017 | 0.0014265 | 35.5323 | 22.2272 | 16.1395 | 10.7132 | 45 | 0.3 | 100000 | 20 | 23 | 160 | 32 | 20 | 0 | 0 | 0.18405 | 0.077732 | 0.059689 | 35.9053 | 51.4308 | 33.3665 | 20.2288 | 45 | 0.3 | 50000 | 20 | 33 | 0 | 100000 | 20 | 23 | 0 | 150000 | 20 | 18 | 0 | 200000 | 20 | 16 | 0 | 0 | 0 | 0 | 0 | 0.9013 | 0.030803 | 0.90183 | 0.034163 | 0 | 0 | 0 | 0 | 0.59646 | 0.6292 | 0.86698 | 0.81211 | 0 | 0 | 0 | 0 | 0.29561 | 0.87779 | 0.92623 | 1.246 | 0 | 0 | 0 | 0 | 0.033073 | 1.0926 | 1.0931 | 1.5405
35 | 60 | 354.6576 | 1082.4946 | 0.1458 | 37.4517 | 6 | 0 | 0 | 9 | 10 | 0 | 0 | 500 | 2 | 3 | 45 | 0.3 | 0 | 1.7022 | 0.22629 | 0.038554 | 0.011163 | 0.83338 | 0.51603 | 2.0006 | 0.28342 | 0.51169 | 14.2464 | 0.19481 | 45 | 0.3 | 3 | 3 | 10 | 32 | 20 | 0 | 0.026713 | 0.0067271 | 0.0017457 | 35.6224 | 22.4569 | 16.0994 | 10.5954 | 45 | 0.3 | 100000 | 20 | 23 | 160 | 32 | 20 | 0 | 0 | 0.18412 | 0.077666 | 0.059575 | 35.9068 | 51.2974 | 33.1162 | 20.2251 | 45 | 0.3 | 50000 | 20 | 33 | 0 | 100000 | 20 | 23 | 0 | 150000 | 20 | 18 | 0 | 200000 | 20 | 16 | 0 | 0 | 0 | 0 | 0 | 0.90115 | 0.030727 | 0.90167 | 0.034084 | 0 | 0 | 0 | 0 | 0.59635 | 0.62907 | 0.86682 | 0.81209 | 0 | 0 | 0 | 0 | 0.29567 | 0.87764 | 0.9261 | 1.2459 | 0 | 0 | 0 | 0 | 0.033124 | 1.0925 | 1.093 | 1.5405
35 | 60 | 354.6576 | 1082.4946 | 0.1458 | 37.4517 | 6 | 0 | 0 | 10 | 10 | 0 | 0 | 500 | 2 | 3 | 45 | 0.3 | 0 | 1.7018 | 0.23033 | 0.039555 | 0.010439 | 0.82438 | 0.42271 | 2.0527 | 0.29111 | 0.52078 | 14.7413 | 0.17848 | 45 | 0.3 | 3 | 3 | 10 | 32 | 20 | 0 | 0.028003 | 0.0067662 | 0.0016803 | 35.2083 | 21.9419 | 15.2724 | 10.189 | 45 | 0.3 | 100000 | 20 | 23 | 160 | 32 | 20 | 0 | 0 | 0.18395 | 0.077669 | 0.059661 | 35.8833 | 51.4877 | 33.2208 | 20.2522 | 45 | 0.3 | 50000 | 20 | 33 | 0 | 100000 | 20 | 23 | 0 | 150000 | 20 | 18 | 0 | 200000 | 20 | 16 | 0 | 0 | 0 | 0 | 0 | 0.90107 | 0.030727 | 0.9016 | 0.034087 | 0 | 0 | 0 | 0 | 0.59628 | 0.62899 | 0.86671 | 0.81209 | 0 | 0 | 0 | 0 | 0.29564 | 0.87759 | 0.92605 | 1.2459 | 0 | 0 | 0 | 0 | 0.033124 | 1.0924 | 1.0929 | 1.5405
35 | 60 | 354.6576 | 1082.4946 | 0.1458 | 37.4517 | 7 | 0 | 0 | 1 | 10 | 0 | 0 | 500 | 2 | 3 | 45 | 0.3 | 0 | 1.7058 | 0.21763 | 0.042052 | 0.0053267 | 0.8482 | 0.91578 | 1.4511 | 0.27248 | 0.49333 | 14.26 | 0.19509 | 45 | 0.3 | 3 | 3 | 10 | 32 | 20 | 0 | 0.02648 | 0.0067569 | 0.0017335 | 35.9057 | 22.6629 | 16.0478 | 10.6143 | 45 | 0.3 | 100000 | 20 | 23 | 160 | 32 | 20 | 0 | 0 | 0.18157 | 0.076926 | 0.059398 | 36.0209 | 51.4734 | 33.4449 | 20.264 | 45 | 0.3 | 50000 | 20 | 33 | 0 | 100000 | 20 | 23 | 0 | 150000 | 20 | 18 | 0 | 200000 | 20 | 16 | 0 | 0 | 0 | 0 | 0 | 0.89982 | 0.028406 | 0.90027 | 0.031558 | 0 | 0 | 0 | 0 | 0.5976 | 0.62797 | 0.86688 | 0.81017 | 0 | 0 | 0 | 0 | 0.29684 | 0.87759 | 0.92643 | 1.2446 | 0 | 0 | 0 | 0 | 0.034169 | 1.0931 | 1.0936 | 1.5395
35 | 60 | 354.6576 | 1082.4946 | 0.1458 | 37.4517 | 7 | 0 | 0 | 2 | 10 | 0 | 0 | 500 | 2 | 3 | 45 | 0.3 | 0 | 1.7027 | 0.22594 | 0.038103 | 0.01314 | 0.80241 | 0.98299 | 1.5149 | 0.28186 | 0.51178 | 13.1774 | 0.203 | 45 | 0.3 | 3 | 3 | 10 | 32 | 20 | 0 | 0.025968 | 0.0065367 | 0.001612 | 36.1512 | 22.5475 | 15.8311 | 10.4622 | 45 | 0.3 | 100000 | 20 | 23 | 160 | 32 | 20 | 0 | 0 | 0.18128 | 0.077031 | 0.059505 | 36.0147 | 51.6081 | 33.4624 | 20.4125 | 45 | 0.3 | 50000 | 20 | 33 | 0 | 100000 | 20 | 23 | 0 | 150000 | 20 | 18 | 0 | 200000 | 20 | 16 | 0 | 0 | 0 | 0 | 0 | 0.89995 | 0.02884 | 0.90041 | 0.032035 | 0 | 0 | 0 | 0 | 0.59737 | 0.62825 | 0.86693 | 0.81059 | 0 | 0 | 0 | 0 | 0.29663 | 0.87759 | 0.92636 | 1.2448 | 0 | 0 | 0 | 0 | 0.03394 | 1.0929 | 1.0934 | 1.5398
35 | 60 | 354.6576 | 1082.4946 | 0.1458 | 37.4517 | 7 | 0 | 0 | 3 | 10 | 0 | 0 | 500 | 2 | 3 | 45 | 0.3 | 0 | 1.7049 | 0.2278 | 0.040327 | 0.013009 | 0.7998 | 0.63666 | 2.4889 | 0.28662 | 0.51559 | 13.9895 | 0.18795 | 45 | 0.3 | 3 | 3 | 10 | 32 | 20 | 0 | 0.027009 | 0.0067665 | 0.0015778 | 35.5686 | 22.117 | 15.801 | 10.8111 | 45 | 0.3 | 100000 | 20 | 23 | 160 | 32 | 20 | 0 | 0 | 0.18262 | 0.07728 | 0.059931 | 35.894 | 51.3721 | 33.4386 | 20.3356 | 45 | 0.3 | 50000 | 20 | 33 | 0 | 100000 | 20 | 23 | 0 | 150000 | 20 | 18 | 0 | 200000 | 20 | 16 | 0 | 0 | 0 | 0 | 0 | 0.8997 | 0.028585 | 0.90015 | 0.031761 | 0 | 0 | 0 | 0 | 0.59732 | 0.62813 | 0.8668 | 0.81053 | 0 | 0 | 0 | 0 | 0.29666 | 0.87746 | 0.92625 | 1.2448 | 0 | 0 | 0 | 0 | 0.034042 | 1.0928 | 1.0934 | 1.5397
35 | 60 | 354.6576 | 1082.4946 | 0.1458 | 37.4517 | 7 | 0 | 0 | 4 | 10 | 0 | 0 | 500 | 2 | 3 | 45 | 0.3 | 0 | 1.7067 | 0.2152 | 0.040125 | 0.01402 | 0.82611 | 0.73482 | 2.2678 | 0.27423 | 0.48727 | 14.182 | 0.19654 | 45 | 0.3 | 3 | 3 | 10 | 32 | 20 | 0 | 0.02641 | 0.0066183 | 0.0014414 | 35.6389 | 22.9663 | 15.8163 | 9.8368 | 45 | 0.3 | 100000 | 20 | 23 | 160 | 32 | 20 | 0 | 0 | 0.18238 | 0.077226 | 0.059572 | 36.0122 | 51.4263 | 33.3573 | 20.2222 | 45 | 0.3 | 50000 | 20 | 33 | 0 | 100000 | 20 | 23 | 0 | 150000 | 20 | 18 | 0 | 200000 | 20 | 16 | 0 | 0 | 0 | 0 | 0 | 0.89944 | 0.028381 | 0.89989 | 0.031543 | 0 | 0 | 0 | 0 | 0.5973 | 0.62782 | 0.86656 | 0.81031 | 0 | 0 | 0 | 0 | 0.29671 | 0.87726 | 0.92608 | 1.2446 | 0 | 0 | 0 | 0 | 0.034093 | 1.0926 | 1.0932 | 1.5396
35 | 60 | 354.6576 | 1082.4946 | 0.1458 | 37.4517 | 7 | 0 | 0 | 5 | 10 | 0 | 0 | 500 | 2 | 3 | 45 | 0.3 | 0 | 1.7067 | 0.21664 | 0.037885 | 0.010833 | 0.87333 | 1.09 | 2.8282 | 0.2737 | 0.48955 | 14.2372 | 0.20541 | 45 | 0.3 | 3 | 3 | 10 | 32 | 20 | 0 | 0.0265 | 0.0066982 | 0.0015534 | 35.6936 | 22.9824 | 16.0479 | 9.9508 | 45 | 0.3 | 100000 | 20 | 23 | 160 | 32 | 20 | 0 | 0 | 0.18155 | 0.07725 | 0.0597 | 36.0714 | 51.6134 | 33.6523 | 20.5334 | 45 | 0.3 | 50000 | 20 | 33 | 0 | 100000 | 20 | 23 | 0 | 150000 | 20 | 18 | 0 | 200000 | 20 | 16 | 0 | 0 | 0 | 0 | 0 | 0.89926 | 0.028151 | 0.8997 | 0.031295 | 0 | 0 | 0 | 0 | 0.59725 | 0.62759 | 0.86636 | 0.81017 | 0 | 0 | 0 | 0 | 0.29676 | 0.87715 | 0.926 | 1.2446 | 0 | 0 | 0 | 0 | 0.034195 | 1.0925 | 1.0931 | 1.5395
35 | 60 | 354.6576 | 1082.4946 | 0.1458 | 37.4517 | 7 | 0 | 0 | 6 | 10 | 0 | 0 | 500 | 2 | 3 | 45 | 0.3 | 0 | 1.7058 | 0.22007 | 0.034133 | 0.0041429 | 0.79173 | 0.78972 | 2.4989 | 0.26303 | 0.495 | 13.4087 | 0.18074 | 45 | 0.3 | 3 | 3 | 10 | 32 | 20 | 0 | 0.026712 | 0.0066914 | 0.0012972 | 35.768 | 23.375 | 15.9055 | 10.3151 | 45 | 0.3 | 100000 | 20 | 23 | 160 | 32 | 20 | 0 | 0 | 0.18283 | 0.077432 | 0.059694 | 35.925 | 51.6443 | 33.3854 | 20.3314 | 45 | 0.3 | 50000 | 20 | 33 | 0 | 100000 | 20 | 23 | 0 | 150000 | 20 | 18 | 0 | 200000 | 20 | 16 | 0 | 0 | 0 | 0 | 0 | 0.89906 | 0.0281 | 0.8995 | 0.031245 | 0 | 0 | 0 | 0 | 0.5973 | 0.62744 | 0.86628 | 0.81 | 0 | 0 | 0 | 0 | 0.29684 | 0.87695 | 0.92583 | 1.2444 | 0 | 0 | 0 | 0 | 0.034348 | 1.0924 | 1.093 | 1.5394
35 | 60 | 354.6576 | 1082.4946 | 0.1458 | 37.4517 | 7 | 0 | 0 | 7 | 10 | 0 | 0 | 500 | 2 | 3 | 45 | 0.3 | 0 | 1.7049 | 0.21932 | 0.038156 | 0.0089728 | 0.83337 | 0.86433 | 1.4996 | 0.27228 | 0.49602 | 13.8086 | 0.20011 | 45 | 0.3 | 3 | 3 | 10 | 32 | 20 | 0 | 0.025979 | 0.0066081 | 0.0012451 | 34.8673 | 22.839 | 16.1475 | 10.582 | 45 | 0.3 | 100000 | 20 | 23 | 160 | 32 | 20 | 0 | 0 | 0.18346 | 0.077357 | 0.059482 | 35.898 | 51.3 | 33.181 | 20.1188 | 45 | 0.3 | 50000 | 20 | 33 | 0 | 100000 | 20 | 23 | 0 | 150000 | 20 | 18 | 0 | 200000 | 20 | 16 | 0 | 0 | 0 | 0 | 0 | 0.89906 | 0.028049 | 0.8995 | 0.031188 | 0 | 0 | 0 | 0 | 0.59725 | 0.62741 | 0.86623 | 0.81003 | 0 | 0 | 0 | 0 | 0.29686 | 0.87685 | 0.92574 | 1.2444 | 0 | 0 | 0 | 0 | 0.034322 | 1.0924 | 1.093 | 1.5394
35 | 60 | 354.6576 | 1082.4946 | 0.1458 | 37.4517 | 7 | 0 | 0 | 8 | 10 | 0 | 0 | 500 | 2 | 3 | 45 | 0.3 | 0 | 1.7053 | 0.21782 | 0.03563 | 0.011282 | 0.82246 | 0.86941 | 1.7017 | 0.27233 | 0.4917 | 13.5198 | 0.19389 | 45 | 0.3 | 3 | 3 | 10 | 32 | 20 | 0 | 0.02608 | 0.0066924 | 0.0015641 | 35.7068 | 22.9629 | 16.1015 | 10.1737 | 45 | 0.3 | 100000 | 20 | 23 | 160 | 32 | 20 | 0 | 0 | 0.18261 | 0.077319 | 0.059675 | 36.0331 | 51.4562 | 33.4417 | 20.3216 | 45 | 0.3 | 50000 | 20 | 33 | 0 | 100000 | 20 | 23 | 0 | 150000 | 20 | 18 | 0 | 200000 | 20 | 16 | 0 | 0 | 0 | 0 | 0 | 0.89883 | 0.027692 | 0.89925 | 0.0308 | 0 | 0 | 0 | 0 | 0.59732 | 0.62729 | 0.86619 | 0.80986 | 0 | 0 | 0 | 0 | 0.29692 | 0.8768 | 0.92571 | 1.2443 | 0 | 0 | 0 | 0 | 0.034399 | 1.0924 | 1.0929 | 1.5393
35 | 60 | 354.6576 | 1082.4946 | 0.1458 | 37.4517 | 7 | 0 | 0 | 9 | 10 | 0 | 0 | 500 | 2 | 3 | 45 | 0.3 | 0 | 1.7049 | 0.22863 | 0.038253 | 0.016141 | 0.8025 | 0.77039 | 2.3598 | 0.2936 | 0.51721 | 13.6219 | 0.19761 | 45 | 0.3 | 3 | 3 | 10 | 32 | 20 | 0 | 0.026159 | 0.0064798 | 0.0011765 | 35.2793 | 22.8425 | 16.0283 | 10.3555 | 45 | 0.3 | 100000 | 20 | 23 | 160 | 32 | 20 | 0 | 0 | 0.18303 | 0.077378 | 0.060064 | 35.9859 | 51.4448 | 33.4047 | 20.2719 | 45 | 0.3 | 50000 | 20 | 33 | 0 | 100000 | 20 | 23 | 0 | 150000 | 20 | 18 | 0 | 200000 | 20 | 16 | 0 | 0 | 0 | 0 | 0 | 0.89862 | 0.027871 | 0.89906 | 0.031005 | 0 | 0 | 0 | 0 | 0.59727 | 0.62711 | 0.86602 | 0.80976 | 0 | 0 | 0 | 0 | 0.29692 | 0.87664 | 0.92556 | 1.2442 | 0 | 0 | 0 | 0 | 0.03445 | 1.0923 | 1.0928 | 1.5393
35 | 60 | 354.6576 | 1082.4946 | 0.1458 | 37.4517 | 7 | 0 | 0 | 10 | 10 | 0 | 0 | 500 | 2 | 3 | 45 | 0.3 | 0 | 1.7049 | 0.22139 | 0.036932 | 0.0090862 | 0.83412 | 0.58091 | 2.7351 | 0.27789 | 0.50026 | 14.2212 | 0.1894 | 45 | 0.3 | 3 | 3 | 10 | 32 | 20 | 0 | 0.026842 | 0.0067884 | 0.0017556 | 35.724 | 23.1354 | 16.2753 | 10.3796 | 45 | 0.3 | 100000 | 20 | 23 | 160 | 32 | 20 | 0 | 0 | 0.18305 | 0.077356 | 0.05961 | 35.9625 | 51.4158 | 33.3775 | 20.2497 | 45 | 0.3 | 50000 | 20 | 33 | 0 | 100000 | 20 | 23 | 0 | 150000 | 20 | 18 | 0 | 200000 | 20 | 16 | 0 | 0 | 0 | 0 | 0 | 0.89857 | 0.027641 | 0.899 | 0.030752 | 0 | 0 | 0 | 0 | 0.59722 | 0.62706 | 0.86595 | 0.80976 | 0 | 0 | 0 | 0 | 0.29697 | 0.87664 | 0.92558 | 1.2442 | 0 | 0 | 0 | 0 | 0.03445 | 1.0922 | 1.0928 | 1.5393
35 | 60 | 354.6576 | 1082.4946 | 0.1458 | 37.4517 | 8 | 0 | 0 | 1 | 10 | 0 | 0 | 500 | 2 | 3 | 45 | 0.3 | 0 | 1.7222 | 0.20869 | 0.030445 | 0.0068245 | 0.78477 | 0.85155 | 2.0576 | 0.255 | 0.46953 | 13.6221 | 0.16408 | 45 | 0.3 | 3 | 3 | 10 | 32 | 20 | 0 | 0.021029 | 0.0054816 | 0.0011333 | 35.7338 | 23.666 | 16.2821 | 10.1693 | 45 | 0.3 | 100000 | 20 | 23 | 160 | 32 | 20 | 0 | 0 | 0.16363 | 0.070801 | 0.057783 | 36.4722 | 53.3059 | 34.8461 | 20.9997 | 45 | 0.3 | 50000 | 20 | 33 | 0 | 100000 | 20 | 23 | 0 | 150000 | 20 | 18 | 0 | 200000 | 20 | 16 | 0 | 0 | 0 | 0 | 0 | 0.8999 | 0.022439 | 0.90018 | 0.02493 | 0 | 0 | 0 | 0 | 0.60074 | 0.62833 | 0.8693 | 0.80784 | 0 | 0 | 0 | 0 | 0.29819 | 0.8796 | 0.92877 | 1.2439 | 0 | 0 | 0 | 0 | 0.034067 | 1.0954 | 1.096 | 1.5397
35 | 60 | 354.6576 | 1082.4946 | 0.1458 | 37.4517 | 8 | 0 | 0 | 2 | 10 | 0 | 0 | 500 | 2 | 3 | 45 | 0.3 | 0 | 1.7209 | 0.20281 | 0.033054 | 0.0066666 | 0.72709 | 0.48892 | 1.7255 | 0.25287 | 0.45809 | 12.9142 | 0.14621 | 45 | 0.3 | 3 | 3 | 10 | 32 | 20 | 0 | 0.019914 | 0.0054549 | 0.0015996 | 35.5737 | 23.0891 | 16.3676 | 10.7072 | 45 | 0.3 | 100000 | 20 | 23 | 160 | 32 | 20 | 0 | 0 | 0.16316 | 0.070488 | 0.057686 | 36.2163 | 53.2767 | 34.8966 | 20.915 | 45 | 0.3 | 50000 | 20 | 33 | 0 | 100000 | 20 | 23 | 0 | 150000 | 20 | 18 | 0 | 200000 | 20 | 16 | 0 | 0 | 0 | 0 | 0 | 0.89995 | 0.022133 | 0.90022 | 0.024589 | 0 | 0 | 0 | 0 | 0.60089 | 0.62848 | 0.86952 | 0.80784 | 0 | 0 | 0 | 0 | 0.29806 | 0.87968 | 0.9288 | 1.2441 | 0 | 0 | 0 | 0 | 0.03394 | 1.0955 | 1.096 | 1.5398
35 | 60 | 354.6576 | 1082.4946 | 0.1458 | 37.4517 | 8 | 0 | 0 | 3 | 10 | 0 | 0 | 500 | 2 | 3 | 45 | 0.3 | 0 | 1.7213 | 0.20844 | 0.03138 | 0.011369 | 0.73046 | 0.58445 | 1.7629 | 0.26254 | 0.46995 | 12.7571 | 0.16485 | 45 | 0.3 | 3 | 3 | 10 | 32 | 20 | 0 | 0.019894 | 0.0053753 | 0.001371 | 34.9495 | 23.0038 | 16.1876 | 10.8431 | 45 | 0.3 | 100000 | 20 | 23 | 160 | 32 | 20 | 0 | 0 | 0.16226 | 0.070323 | 0.057284 | 36.3344 | 53.3818 | 35.0106 | 20.9893 | 45 | 0.3 | 50000 | 20 | 33 | 0 | 100000 | 20 | 23 | 0 | 150000 | 20 | 18 | 0 | 200000 | 20 | 16 | 0 | 0 | 0 | 0 | 0 | 0.9 | 0.022159 | 0.90027 | 0.024616 | 0 | 0 | 0 | 0 | 0.60084 | 0.62853 | 0.86952 | 0.80792 | 0 | 0 | 0 | 0 | 0.29804 | 0.87976 | 0.92887 | 1.2442 | 0 | 0 | 0 | 0 | 0.033863 | 1.0955 | 1.096 | 1.5399
35 | 60 | 354.6576 | 1082.4946 | 0.1458 | 37.4517 | 8 | 0 | 0 | 4 | 10 | 0 | 0 | 500 | 2 | 3 | 45 | 0.3 | 0 | 1.72 | 0.20633 | 0.027729 | 0.011705 | 0.77059 | 0.63136 | 2.2574 | 0.25672 | 0.46452 | 13.4341 | 0.15144 | 45 | 0.3 | 3 | 3 | 10 | 32 | 20 | 0 | 0.020843 | 0.0053253 | 0.001497 | 35.721 | 22.0806 | 15.4579 | 9.2398 | 45 | 0.3 | 100000 | 20 | 23 | 160 | 32 | 20 | 0 | 0 | 0.16246 | 0.070414 | 0.057623 | 36.2756 | 53.4223 | 34.8703 | 20.9753 | 45 | 0.3 | 50000 | 20 | 33 | 0 | 100000 | 20 | 23 | 0 | 150000 | 20 | 18 | 0 | 200000 | 20 | 16 | 0 | 0 | 0 | 0 | 0 | 0.89985 | 0.02198 | 0.90012 | 0.024422 | 0 | 0 | 0 | 0 | 0.60074 | 0.62838 | 0.86934 | 0.80788 | 0 | 0 | 0 | 0 | 0.29809 | 0.87968 | 0.92881 | 1.2441 | 0 | 0 | 0 | 0 | 0.033863 | 1.0954 | 1.0959 | 1.5399
35 | 60 | 354.6576 | 1082.4946 | 0.1458 | 37.4517 | 8 | 0 | 0 | 5 | 10 | 0 | 0 | 500 | 2 | 3 | 45 | 0.3 | 0 | 1.7213 | 0.20585 | 0.031077 | 0.0093053 | 0.74619 | 0.81079 | 2.21 | 0.25348 | 0.4636 | 12.7924 | 0.16584 | 45 | 0.3 | 3 | 3 | 10 | 32 | 20 | 0 | 0.021079 | 0.0055662 | 0.001424 | 35.77 | 22.9653 | 15.9186 | 9.8232 | 45 | 0.3 | 100000 | 20 | 23 | 160 | 32 | 20 | 0 | 0 | 0.1614 | 0.070078 | 0.057461 | 36.4321 | 53.5228 | 35.1431 | 21.1307 | 45 | 0.3 | 50000 | 20 | 33 | 0 | 100000 | 20 | 23 | 0 | 150000 | 20 | 18 | 0 | 200000 | 20 | 16 | 0 | 0 | 0 | 0 | 0 | 0.89982 | 0.021955 | 0.90009 | 0.024394 | 0 | 0 | 0 | 0 | 0.60071 | 0.62836 | 0.8693 | 0.80788 | 0 | 0 | 0 | 0 | 0.29804 | 0.87965 | 0.92877 | 1.2441 | 0 | 0 | 0 | 0 | 0.033838 | 1.0953 | 1.0958 | 1.5399
35 | 60 | 354.6576 | 1082.4946 | 0.1458 | 37.4517 | 8 | 0 | 0 | 6 | 10 | 0 | 0 | 500 | 2 | 3 | 45 | 0.3 | 0 | 1.72 | 0.20677 | 0.032179 | 0.0087942 | 0.73763 | 0.71852 | 2.4171 | 0.25394 | 0.46623 | 12.6196 | 0.16804 | 45 | 0.3 | 3 | 3 | 10 | 32 | 20 | 0 | 0.020689 | 0.0053817 | 0.0015628 | 35.6306 | 23.0016 | 15.9752 | 10.2655 | 45 | 0.3 | 100000 | 20 | 23 | 160 | 32 | 20 | 0 | 0 | 0.16263 | 0.070372 | 0.057706 | 36.5467 | 53.371 | 34.8664 | 21.0894 | 45 | 0.3 | 50000 | 20 | 33 | 0 | 100000 | 20 | 23 | 0 | 150000 | 20 | 18 | 0 | 200000 | 20 | 16 | 0 | 0 | 0 | 0 | 0 | 0.8997 | 0.022082 | 0.89997 | 0.024539 | 0 | 0 | 0 | 0 | 0.60061 | 0.62818 | 0.8691 | 0.80783 | 0 | 0 | 0 | 0 | 0.29806 | 0.87942 | 0.92856 | 1.244 | 0 | 0 | 0 | 0 | 0.03394 | 1.0952 | 1.0957 | 1.5398
35 | 60 | 354.6576 | 1082.4946 | 0.1458 | 37.4517 | 8 | 0 | 0 | 7 | 10 | 0 | 0 | 500 | 2 | 3 | 45 | 0.3 | 0 | 1.7209 | 0.21135 | 0.029274 | 0.013605 | 0.71243 | 0.56457 | 2.4182 | 0.26613 | 0.47635 | 12.3722 | 0.15484 | 45 | 0.3 | 3 | 3 | 10 | 32 | 20 | 0 | 0.020864 | 0.0055377 | 0.0015455 | 35.3869 | 22.9942 | 16.6047 | 10.7084 | 45 | 0.3 | 100000 | 20 | 23 | 160 | 32 | 20 | 0 | 0 | 0.16246 | 0.070343 | 0.057728 | 36.2246 | 53.2788 | 34.9859 | 21.0389 | 45 | 0.3 | 50000 | 20 | 33 | 0 | 100000 | 20 | 23 | 0 | 150000 | 20 | 18 | 0 | 200000 | 20 | 16 | 0 | 0 | 0 | 0 | 0 | 0.89964 | 0.022031 | 0.89991 | 0.024484 | 0 | 0 | 0 | 0 | 0.60074 | 0.62825 | 0.86925 | 0.80778 | 0 | 0 | 0 | 0 | 0.29801 | 0.87945 | 0.92857 | 1.2441 | 0 | 0 | 0 | 0 | 0.033965 | 1.0953 | 1.0958 | 1.5398
35 | 60 | 354.6576 | 1082.4946 | 0.1458 | 37.4517 | 8 | 0 | 0 | 8 | 10 | 0 | 0 | 500 | 2 | 3 | 45 | 0.3 | 0 | 1.7187 | 0.20519 | 0.030044 | 0.014361 | 0.73446 | 0.84765 | 1.3978 | 0.25666 | 0.46335 | 12.454 | 0.16392 | 45 | 0.3 | 3 | 3 | 10 | 32 | 20 | 0 | 0.019985 | 0.005401 | 0.0013987 | 34.6313 | 24.252 | 17.5349 | 11.6805 | 45 | 0.3 | 100000 | 20 | 23 | 160 | 32 | 20 | 0 | 0 | 0.1616 | 0.0699 | 0.057404 | 36.2532 | 53.3521 | 35.0557 | 21.0388 | 45 | 0.3 | 50000 | 20 | 33 | 0 | 100000 | 20 | 23 | 0 | 150000 | 20 | 18 | 0 | 200000 | 20 | 16 | 0 | 0 | 0 | 0 | 0 | 0.8997 | 0.021827 | 0.89996 | 0.024256 | 0 | 0 | 0 | 0 | 0.60069 | 0.62825 | 0.86921 | 0.80782 | 0 | 0 | 0 | 0 | 0.29801 | 0.87945 | 0.92857 | 1.2441 | 0 | 0 | 0 | 0 | 0.033863 | 1.0952 | 1.0957 | 1.5399
35 | 60 | 354.6576 | 1082.4946 | 0.1458 | 37.4517 | 8 | 0 | 0 | 9 | 10 | 0 | 0 | 500 | 2 | 3 | 45 | 0.3 | 0 | 1.7209 | 0.20685 | 0.034572 | 0.014324 | 0.75274 | 0.59013 | 2.2599 | 0.26159 | 0.46751 | 13.5005 | 0.16285 | 45 | 0.3 | 3 | 3 | 10 | 32 | 20 | 0 | 0.020408 | 0.0053551 | 0.0013705 | 35.0272 | 23.1588 | 15.9603 | 10.6961 | 45 | 0.3 | 100000 | 20 | 23 | 160 | 32 | 20 | 0 | 0 | 0.16228 | 0.070084 | 0.057478 | 36.4782 | 53.1622 | 34.9597 | 20.9519 | 45 | 0.3 | 50000 | 20 | 33 | 0 | 100000 | 20 | 23 | 0 | 150000 | 20 | 18 | 0 | 200000 | 20 | 16 | 0 | 0 | 0 | 0 | 0 | 0.89962 | 0.021904 | 0.89989 | 0.024343 | 0 | 0 | 0 | 0 | 0.60071 | 0.62823 | 0.86921 | 0.80778 | 0 | 0 | 0 | 0 | 0.29801 | 0.87935 | 0.92847 | 1.244 | 0 | 0 | 0 | 0 | 0.033914 | 1.0952 | 1.0957 | 1.5398
35 | 60 | 354.6576 | 1082.4946 | 0.1458 | 37.4517 | 8 | 0 | 0 | 10 | 10 | 0 | 0 | 500 | 2 | 3 | 45 | 0.3 | 0 | 1.7227 | 0.19692 | 0.03169 | 0.010059 | 0.77475 | 0.77682 | 1.2096 | 0.24734 | 0.44443 | 13.166 | 0.16174 | 45 | 0.3 | 3 | 3 | 10 | 32 | 20 | 0 | 0.019987 | 0.0054132 | 0.0014342 | 36.0008 | 22.409 | 16.3837 | 10.8155 | 45 | 0.3 | 100000 | 20 | 23 | 160 | 32 | 20 | 0 | 0 | 0.1613 | 0.070029 | 0.057549 | 36.4809 | 53.4529 | 35.0749 | 21.1806 | 45 | 0.3 | 50000 | 20 | 33 | 0 | 100000 | 20 | 23 | 0 | 150000 | 20 | 18 | 0 | 200000 | 20 | 16 | 0 | 0 | 0 | 0 | 0 | 0.89949 | 0.021725 | 0.89975 | 0.024148 | 0 | 0 | 0 | 0 | 0.60066 | 0.62815 | 0.86912 | 0.80776 | 0 | 0 | 0 | 0 | 0.29804 | 0.87937 | 0.92851 | 1.244 | 0 | 0 | 0 | 0 | 0.033863 | 1.0952 | 1.0957 | 1.5399
35 | 60 | 354.6576 | 1082.4946 | 0.1458 | 37.4517 | 9 | 0 | 0 | 1 | 10 | 0 | 0 | 500 | 2 | 3 | 45 | 0.3 | 0 | 1.7151 | 0.22706 | 0.036211 | 0.010694 | 0.87292 | 0.48362 | 2.5294 | 0.28345 | 0.5115 | 15.304 | 0.18786 | 45 | 0.3 | 3 | 3 | 10 | 32 | 20 | 0 | 0.028219 | 0.006988 | 0.0017119 | 35.3775 | 23.128 | 15.9138 | 9.8428 | 45 | 0.3 | 100000 | 20 | 23 | 160 | 32 | 20 | 0 | 0 | 0.1914 | 0.080187 | 0.061559 | 35.8018 | 51.0364 | 32.8588 | 19.8047 | 45 | 0.3 | 50000 | 20 | 33 | 0 | 100000 | 20 | 23 | 0 | 150000 | 20 | 18 | 0 | 200000 | 20 | 16 | 0 | 0 | 0 | 0 | 0 | 0.88628 | 0.0099448 | 0.88634 | 0.01122 | 0 | 0 | 0 | 0 | 0.60107 | 0.61357 | 0.85892 | 0.79568 | 0 | 0 | 0 | 0 | 0.30479 | 0.8691 | 0.92099 | 1.2335 | 0 | 0 | 0 | 0 | 0.043527 | 1.0896 | 1.0905 | 1.5309
35 | 60 | 354.6576 | 1082.4946 | 0.1458 | 37.4517 | 9 | 0 | 0 | 2 | 10 | 0 | 0 | 500 | 2 | 3 | 45 | 0.3 | 0 | 1.7151 | 0.23256 | 0.042193 | 0.011077 | 0.83217 | 0.61177 | 2.5694 | 0.30207 | 0.52684 | 14.6055 | 0.19555 | 45 | 0.3 | 3 | 3 | 10 | 32 | 20 | 0 | 0.0286 | 0.0070454 | 0.0014251 | 35.6042 | 22.865 | 16.0951 | 10.4464 | 45 | 0.3 | 100000 | 20 | 23 | 160 | 32 | 20 | 0 | 0 | 0.19186 | 0.080324 | 0.061464 | 35.6467 | 51.0805 | 32.8995 | 19.8579 | 45 | 0.3 | 50000 | 20 | 33 | 0 | 100000 | 20 | 23 | 0 | 150000 | 20 | 18 | 0 | 200000 | 20 | 16 | 0 | 0 | 0 | 0 | 0 | 0.88567 | 0.0094093 | 0.88572 | 0.010624 | 0 | 0 | 0 | 0 | 0.60089 | 0.61313 | 0.85849 | 0.79548 | 0 | 0 | 0 | 0 | 0.3049 | 0.86874 | 0.92069 | 1.2333 | 0 | 0 | 0 | 0 | 0.043706 | 1.0894 | 1.0903 | 1.5307
35 | 60 | 354.6576 | 1082.4946 | 0.1458 | 37.4517 | 9 | 0 | 0 | 3 | 10 | 0 | 0 | 500 | 2 | 3 | 45 | 0.3 | 0 | 1.7138 | 0.22189 | 0.037526 | 0.0083511 | 0.89423 | 0.54399 | 2.9363 | 0.27767 | 0.50103 | 15.3554 | 0.19054 | 45 | 0.3 | 3 | 3 | 10 | 32 | 20 | 0 | 0.027965 | 0.0069965 | 0.0015114 | 34.7645 | 22.8804 | 16.3133 | 10.4171 | 45 | 0.3 | 100000 | 20 | 23 | 160 | 32 | 20 | 0 | 0 | 0.19116 | 0.08019 | 0.061349 | 35.7316 | 50.9586 | 32.7432 | 19.9943 | 45 | 0.3 | 50000 | 20 | 33 | 0 | 100000 | 20 | 23 | 0 | 150000 | 20 | 18 | 0 | 200000 | 20 | 16 | 0 | 0 | 0 | 0 | 0 | 0.88575 | 0.0095623 | 0.8858 | 0.010795 | 0 | 0 | 0 | 0 | 0.60089 | 0.61313 | 0.85849 | 0.79548 | 0 | 0 | 0 | 0 | 0.30495 | 0.86882 | 0.92078 | 1.2332 | 0 | 0 | 0 | 0 | 0.043706 | 1.0894 | 1.0903 | 1.5307
35 | 60 | 354.6576 | 1082.4946 | 0.1458 | 37.4517 | 9 | 0 | 0 | 4 | 10 | 0 | 0 | 500 | 2 | 3 | 45 | 0.3 | 0 | 1.716 | 0.22032 | 0.038752 | 0.011695 | 0.90338 | 0.60986 | 2.6289 | 0.27523 | 0.49765 | 15.3091 | 0.19829 | 45 | 0.3 | 3 | 3 | 10 | 32 | 20 | 0 | 0.029042 | 0.0071061 | 0.0010934 | 35.227 | 22.7189 | 15.5308 | 10.138 | 45 | 0.3 | 100000 | 20 | 23 | 160 | 32 | 20 | 0 | 0 | 0.19194 | 0.0804 | 0.061615 | 35.5894 | 50.9895 | 32.8376 | 19.7908 | 45 | 0.3 | 50000 | 20 | 33 | 0 | 100000 | 20 | 23 | 0 | 150000 | 20 | 18 | 0 | 200000 | 20 | 16 | 0 | 0 | 0 | 0 | 0 | 0.8857 | 0.0094603 | 0.88575 | 0.010681 | 0 | 0 | 0 | 0 | 0.60089 | 0.61295 | 0.85836 | 0.79533 | 0 | 0 | 0 | 0 | 0.30492 | 0.86859 | 0.92055 | 1.2332 | 0 | 0 | 0 | 0 | 0.043757 | 1.0893 | 1.0902 | 1.5306
35 | 60 | 354.6576 | 1082.4946 | 0.1458 | 37.4517 | 9 | 0 | 0 | 5 | 10 | 0 | 0 | 500 | 2 | 3 | 45 | 0.3 | 0 | 1.7142 | 0.23282 | 0.040145 | 0.012319 | 0.84805 | 0.50306 | 1.7162 | 0.29303 | 0.52608 | 14.2332 | 0.20105 | 45 | 0.3 | 3 | 3 | 10 | 32 | 20 | 0 | 0.029461 | 0.0070445 | 0.0016486 | 35.0569 | 21.869 | 15.5595 | 9.9914 | 45 | 0.3 | 100000 | 20 | 23 | 160 | 32 | 20 | 0 | 0 | 0.19226 | 0.080776 | 0.062022 | 35.7416 | 51.1897 | 32.9981 | 19.9594 | 45 | 0.3 | 50000 | 20 | 33 | 0 | 100000 | 20 | 23 | 0 | 150000 | 20 | 18 | 0 | 200000 | 20 | 16 | 0 | 0 | 0 | 0 | 0 | 0.88511 | 0.0095113 | 0.88516 | 0.010745 | 0 | 0 | 0 | 0 | 0.60074 | 0.61265 | 0.85804 | 0.79521 | 0 | 0 | 0 | 0 | 0.305 | 0.86831 | 0.92031 | 1.233 | 0 | 0 | 0 | 0 | 0.043961 | 1.0891 | 1.09 | 1.5305
35 | 60 | 354.6576 | 1082.4946 | 0.1458 | 37.4517 | 9 | 0 | 0 | 6 | 10 | 0 | 0 | 500 | 2 | 3 | 45 | 0.3 | 0 | 1.716 | 0.22433 | 0.041738 | 0.013758 | 0.89231 | 0.65329 | 2.6671 | 0.29358 | 0.50867 | 15.2593 | 0.20466 | 45 | 0.3 | 3 | 3 | 10 | 32 | 20 | 0 | 0.028357 | 0.007044 | 0.0017645 | 35.2518 | 22.7331 | 16.1209 | 10.5834 | 45 | 0.3 | 100000 | 20 | 23 | 160 | 32 | 20 | 0 | 0 | 0.19266 | 0.080799 | 0.061961 | 35.8599 | 51.0401 | 32.7848 | 19.7957 | 45 | 0.3 | 50000 | 20 | 33 | 0 | 100000 | 20 | 23 | 0 | 150000 | 20 | 18 | 0 | 200000 | 20 | 16 | 0 | 0 | 0 | 0 | 0 | 0.88526 | 0.0091288 | 0.88531 | 0.010312 | 0 | 0 | 0 | 0 | 0.60084 | 0.6126 | 0.85807 | 0.79509 | 0 | 0 | 0 | 0 | 0.305 | 0.86828 | 0.92029 | 1.233 | 0 | 0 | 0 | 0 | 0.04391 | 1.0891 | 1.09 | 1.5305
35 | 60 | 354.6576 | 1082.4946 | 0.1458 | 37.4517 | 9 | 0 | 0 | 7 | 10 | 0 | 0 | 500 | 2 | 3 | 45 | 0.3 | 0 | 1.7142 | 0.23052 | 0.031708 | 0.011941 | 0.86322 | 0.72408 | 2.6957 | 0.28012 | 0.51817 | 14.4997 | 0.19551 | 45 | 0.3 | 3 | 3 | 10 | 32 | 20 | 0 | 0.027373 | 0.0069167 | 0.0014954 | 35.2531 | 22.8643 | 16.2513 | 10.5438 | 45 | 0.3 | 100000 | 20 | 23 | 160 | 32 | 20 | 0 | 0 | 0.192 | 0.080532 | 0.061689 | 35.7721 | 50.971 | 32.7524 | 19.8231 | 45 | 0.3 | 50000 | 20 | 33 | 0 | 100000 | 20 | 23 | 0 | 150000 | 20 | 18 | 0 | 200000 | 20 | 16 | 0 | 0 | 0 | 0 | 0 | 0.88511 | 0.0092053 | 0.88516 | 0.0104 | 0 | 0 | 0 | 0 | 0.60082 | 0.61262 | 0.85807 | 0.79513 | 0 | 0 | 0 | 0 | 0.30502 | 0.86831 | 0.92032 | 1.233 | 0 | 0 | 0 | 0 | 0.04391 | 1.0891 | 1.09 | 1.5305
35 | 60 | 354.6576 | 1082.4946 | 0.1458 | 37.4517 | 9 | 0 | 0 | 8 | 10 | 0 | 0 | 500 | 2 | 3 | 45 | 0.3 | 0 | 1.7129 | 0.22695 | 0.034279 | 0.010672 | 0.86217 | 0.40648 | 1.8678 | 0.27904 | 0.5115 | 14.6876 | 0.18811 | 45 | 0.3 | 3 | 3 | 10 | 32 | 20 | 0 | 0.029685 | 0.0070474 | 0.0013871 | 35.2032 | 22.3693 | 15.5558 | 9.7991 | 45 | 0.3 | 100000 | 20 | 23 | 160 | 32 | 20 | 0 | 0 | 0.1925 | 0.080583 | 0.061645 | 35.675 | 50.9559 | 32.7944 | 19.9222 | 45 | 0.3 | 50000 | 20 | 33 | 0 | 100000 | 20 | 23 | 0 | 150000 | 20 | 18 | 0 | 200000 | 20 | 16 | 0 | 0 | 0 | 0 | 0 | 0.88503 | 0.0093328 | 0.88508 | 0.010545 | 0 | 0 | 0 | 0 | 0.60074 | 0.61247 | 0.85791 | 0.79507 | 0 | 0 | 0 | 0 | 0.30505 | 0.8681 | 0.92014 | 1.2329 | 0 | 0 | 0 | 0 | 0.043987 | 1.0889 | 1.0898 | 1.5304
35 | 60 | 354.6576 | 1082.4946 | 0.1458 | 37.4517 | 9 | 0 | 0 | 9 | 10 | 0 | 0 | 500 | 2 | 3 | 45 | 0.3 | 0 | 1.7142 | 0.22422 | 0.033213 | 0.0092194 | 0.86419 | 0.74361 | 2.3623 | 0.27849 | 0.50499 | 14.6332 | 0.18792 | 45 | 0.3 | 3 | 3 | 10 | 32 | 20 | 0 | 0.028911 | 0.0070351 | 0.0013471 | 35.2437 | 22.16 | 15.7163 | 10.0209 | 45 | 0.3 | 100000 | 20 | 23 | 160 | 32 | 20 | 0 | 0 | 0.19256 | 0.080629 | 0.061668 | 35.7227 | 50.957 | 32.7651 | 19.8796 | 45 | 0.3 | 50000 | 20 | 33 | 0 | 100000 | 20 | 23 | 0 | 150000 | 20 | 18 | 0 | 200000 | 20 | 16 | 0 | 0 | 0 | 0 | 0 | 0.88483 | 0.0091288 | 0.88488 | 0.010317 | 0 | 0 | 0 | 0 | 0.60066 | 0.61229 | 0.85773 | 0.79498 | 0 | 0 | 0 | 0 | 0.30513 | 0.868 | 0.92007 | 1.2328 | 0 | 0 | 0 | 0 | 0.044038 | 1.0889 | 1.0898 | 1.5304
35 | 60 | 354.6576 | 1082.4946 | 0.1458 | 37.4517 | 9 | 0 | 0 | 10 | 10 | 0 | 0 | 500 | 2 | 3 | 45 | 0.3 | 0 | 1.716 | 0.21235 | 0.044087 | 0.015325 | 0.90052 | 0.8376 | 2.4336 | 0.27751 | 0.48325 | 15.2698 | 0.19918 | 45 | 0.3 | 3 | 3 | 10 | 32 | 20 | 0 | 0.028897 | 0.0070503 | 0.0013102 | 35.4437 | 22.4719 | 15.8326 | 10.5553 | 45 | 0.3 | 100000 | 20 | 23 | 160 | 32 | 20 | 0 | 0 | 0.19213 | 0.080549 | 0.061677 | 35.785 | 51.1357 | 32.692 | 19.8996 | 45 | 0.3 | 50000 | 20 | 33 | 0 | 100000 | 20 | 23 | 0 | 150000 | 20 | 18 | 0 | 200000 | 20 | 16 | 0 | 0 | 0 | 0 | 0 | 0.88496 | 0.0089503 | 0.885 | 0.010113 | 0 | 0 | 0 | 0 | 0.60077 | 0.61227 | 0.85778 | 0.79488 | 0 | 0 | 0 | 0 | 0.30507 | 0.86815 | 0.9202 | 1.2329 | 0 | 0 | 0 | 0 | 0.043935 | 1.0889 | 1.0898 | 1.5305
35 | 60 | 354.6576 | 1082.4946 | 0.1458 | 37.4517 | 10 | 0 | 0 | 1 | 10 | 0 | 0 | 500 | 2 | 3 | 45 | 0.3 | 0 | 1.7164 | 0.20773 | 0.032058 | 0.011297 | 0.88418 | 0.18125 | 2.1143 | 0.25835 | 0.4688 | 16.2239 | 0.15059 | 45 | 0.3 | 3 | 3 | 10 | 32 | 20 | 0 | 0.030875 | 0.0072695 | 0.0016382 | 34.6132 | 22.0335 | 15.0865 | 9.4489 | 45 | 0.3 | 100000 | 20 | 23 | 160 | 32 | 20 | 0 | 0 | 0.19938 | 0.083526 | 0.063908 | 35.7902 | 51.0302 | 32.687 | 19.8179 | 45 | 0.3 | 50000 | 20 | 33 | 0 | 100000 | 20 | 23 | 0 | 150000 | 20 | 18 | 0 | 200000 | 20 | 16 | 0 | 0 | 0 | 0 | 0 | 0.86333 | -0.014764 | 0.86346 | -0.0171 | 0 | 0 | 0 | 0 | 0.60658 | 0.59212 | 0.84767 | 0.77334 | 0 | 0 | 0 | 0 | 0.31688 | 0.85706 | 0.91376 | 1.2167 | 0 | 0 | 0 | 0 | 0.057527 | 1.0853 | 1.0868 | 1.5178
35 | 60 | 354.6576 | 1082.4946 | 0.1458 | 37.4517 | 10 | 0 | 0 | 2 | 10 | 0 | 0 | 500 | 2 | 3 | 45 | 0.3 | 0 | 1.7187 | 0.19804 | 0.036798 | 0.0099225 | 0.95125 | 0.5001 | 1.8436 | 0.25311 | 0.44865 | 16.4583 | 0.17146 | 45 | 0.3 | 3 | 3 | 10 | 32 | 20 | 0 | 0.031561 | 0.0074542 | 0.0015389 | 35.1795 | 21.5805 | 14.9232 | 9.4963 | 45 | 0.3 | 100000 | 20 | 23 | 160 | 32 | 20 | 0 | 0 | 0.19858 | 0.083463 | 0.063964 | 35.7484 | 51.1305 | 32.8778 | 19.9648 | 45 | 0.3 | 50000 | 20 | 33 | 0 | 100000 | 20 | 23 | 0 | 150000 | 20 | 18 | 0 | 200000 | 20 | 16 | 0 | 0 | 0 | 0 | 0 | 0.86349 | -0.014943 | 0.86362 | -0.017303 | 0 | 0 | 0 | 0 | 0.60666 | 0.59197 | 0.84762 | 0.77314 | 0 | 0 | 0 | 0 | 0.31691 | 0.85698 | 0.9137 | 1.2166 | 0 | 0 | 0 | 0 | 0.057476 | 1.0852 | 1.0867 | 1.5179
35 | 60 | 354.6576 | 1082.4946 | 0.1458 | 37.4517 | 10 | 0 | 0 | 3 | 10 | 0 | 0 | 500 | 2 | 3 | 45 | 0.3 | 0 | 1.7187 | 0.20672 | 0.033609 | 0.0084924 | 0.89363 | 0.51335 | 2.2003 | 0.25475 | 0.46617 | 15.6984 | 0.16504 | 45 | 0.3 | 3 | 3 | 10 | 32 | 20 | 0 | 0.031673 | 0.007475 | 0.0014477 | 34.9917 | 21.56 | 15.1218 | 10.0095 | 45 | 0.3 | 100000 | 20 | 23 | 160 | 32 | 20 | 0 | 0 | 0.1993 | 0.083585 | 0.064011 | 35.8026 | 51.0289 | 32.8448 | 19.7693 | 45 | 0.3 | 50000 | 20 | 33 | 0 | 100000 | 20 | 23 | 0 | 150000 | 20 | 18 | 0 | 200000 | 20 | 16 | 0 | 0 | 0 | 0 | 0 | 0.86328 | -0.014943 | 0.86341 | -0.017307 | 0 | 0 | 0 | 0 | 0.60655 | 0.59194 | 0.84753 | 0.77321 | 0 | 0 | 0 | 0 | 0.31691 | 0.85691 | 0.91363 | 1.2166 | 0 | 0 | 0 | 0 | 0.057476 | 1.0851 | 1.0866 | 1.5179
35 | 60 | 354.6576 | 1082.4946 | 0.1458 | 37.4517 | 10 | 0 | 0 | 4 | 10 | 0 | 0 | 500 | 2 | 3 | 45 | 0.3 | 0 | 1.7182 | 0.21119 | 0.034843 | 0.0097329 | 0.80519 | 0.6351 | 2.3638 | 0.26678 | 0.47733 | 13.9399 | 0.16812 | 45 | 0.3 | 3 | 3 | 10 | 32 | 20 | 0 | 0.030382 | 0.0073303 | 0.0015823 | 34.9985 | 22.2942 | 16.0687 | 10.398 | 45 | 0.3 | 100000 | 20 | 23 | 160 | 32 | 20 | 0 | 0 | 0.19898 | 0.083375 | 0.063704 | 35.7569 | 50.9073 | 32.7322 | 19.9016 | 45 | 0.3 | 50000 | 20 | 33 | 0 | 100000 | 20 | 23 | 0 | 150000 | 20 | 18 | 0 | 200000 | 20 | 16 | 0 | 0 | 0 | 0 | 0 | 0.86305 | -0.014688 | 0.86318 | -0.017017 | 0 | 0 | 0 | 0 | 0.60643 | 0.59194 | 0.84744 | 0.77331 | 0 | 0 | 0 | 0 | 0.31691 | 0.85681 | 0.91353 | 1.2165 | 0 | 0 | 0 | 0 | 0.057476 | 1.0851 | 1.0866 | 1.5179
35 | 60 | 354.6576 | 1082.4946 | 0.1458 | 37.4517 | 10 | 0 | 0 | 5 | 10 | 0 | 0 | 500 | 2 | 3 | 45 | 0.3 | 0 | 1.7178 | 0.20591 | 0.033538 | 0.0095874 | 0.8724 | 0.57227 | 1.5454 | 0.25499 | 0.46521 | 15.1253 | 0.16766 | 45 | 0.3 | 3 | 3 | 10 | 32 | 20 | 0 | 0.031378 | 0.0073939 | 0.0012228 | 35.033 | 21.9486 | 15.2583 | 9.7868 | 45 | 0.3 | 100000 | 20 | 23 | 160 | 32 | 20 | 0 | 0 | 0.19943 | 0.08344 | 0.063866 | 35.7416 | 51.0405 | 32.6797 | 19.8177 | 45 | 0.3 | 50000 | 20 | 33 | 0 | 100000 | 20 | 23 | 0 | 150000 | 20 | 18 | 0 | 200000 | 20 | 16 | 0 | 0 | 0 | 0 | 0 | 0.86321 | -0.014943 | 0.86334 | -0.017309 | 0 | 0 | 0 | 0 | 0.60643 | 0.59187 | 0.84738 | 0.77325 | 0 | 0 | 0 | 0 | 0.31686 | 0.85678 | 0.91349 | 1.2166 | 0 | 0 | 0 | 0 | 0.057425 | 1.0849 | 1.0865 | 1.5179
35 | 60 | 354.6576 | 1082.4946 | 0.1458 | 37.4517 | 10 | 0 | 0 | 6 | 10 | 0 | 0 | 500 | 2 | 3 | 45 | 0.3 | 0 | 1.7182 | 0.21343 | 0.031464 | 0.0081345 | 0.85421 | 0.47218 | 1.91 | 0.26122 | 0.48061 | 14.7881 | 0.16776 | 45 | 0.3 | 3 | 3 | 10 | 32 | 20 | 0 | 0.029904 | 0.007204 | 0.0012504 | 35.0887 | 22.7039 | 15.8605 | 10.3703 | 45 | 0.3 | 100000 | 20 | 23 | 160 | 32 | 20 | 0 | 0 | 0.19959 | 0.083546 | 0.063868 | 35.7454 | 51.0358 | 32.6876 | 19.7854 | 45 | 0.3 | 50000 | 20 | 33 | 0 | 100000 | 20 | 23 | 0 | 150000 | 20 | 18 | 0 | 200000 | 20 | 16 | 0 | 0 | 0 | 0 | 0 | 0.86287 | -0.014917 | 0.863 | -0.017286 | 0 | 0 | 0 | 0 | 0.60635 | 0.59176 | 0.84726 | 0.77322 | 0 | 0 | 0 | 0 | 0.31686 | 0.8566 | 0.91333 | 1.2165 | 0 | 0 | 0 | 0 | 0.057552 | 1.0849 | 1.0864 | 1.5178
35 | 60 | 354.6576 | 1082.4946 | 0.1458 | 37.4517 | 10 | 0 | 0 | 7 | 10 | 0 | 0 | 500 | 2 | 3 | 45 | 0.3 | 0 | 1.7187 | 0.19797 | 0.039226 | 0.011372 | 0.84882 | 0.49179 | 2.0265 | 0.25531 | 0.44957 | 15.5571 | 0.15802 | 45 | 0.3 | 3 | 3 | 10 | 32 | 20 | 0 | 0.030853 | 0.0072907 | 0.0015194 | 34.9085 | 22.2731 | 15.52 | 9.7404 | 45 | 0.3 | 100000 | 20 | 23 | 160 | 32 | 20 | 0 | 0 | 0.19936 | 0.083357 | 0.063683 | 35.8569 | 50.8423 | 32.6886 | 19.7992 | 45 | 0.3 | 50000 | 20 | 33 | 0 | 100000 | 20 | 23 | 0 | 150000 | 20 | 18 | 0 | 200000 | 20 | 16 | 0 | 0 | 0 | 0 | 0 | 0.863 | -0.014866 | 0.86313 | -0.017224 | 0 | 0 | 0 | 0 | 0.60638 | 0.59164 | 0.84719 | 0.7731 | 0 | 0 | 0 | 0 | 0.31686 | 0.85665 | 0.91337 | 1.2165 | 0 | 0 | 0 | 0 | 0.057399 | 1.0848 | 1.0863 | 1.5179
35 | 60 | 354.6576 | 1082.4946 | 0.1458 | 37.4517 | 10 | 0 | 0 | 8 | 10 | 0 | 0 | 500 | 2 | 3 | 45 | 0.3 | 0 | 1.7191 | 0.20742 | 0.034788 | 0.014663 | 0.84051 | 0.42684 | 2.7446 | 0.2704 | 0.46927 | 15.3667 | 0.1605 | 45 | 0.3 | 3 | 3 | 10 | 32 | 20 | 0 | 0.030583 | 0.0074196 | 0.0017874 | 35.4226 | 22.5343 | 15.8058 | 9.8932 | 45 | 0.3 | 100000 | 20 | 23 | 160 | 32 | 20 | 0 | 0 | 0.19946 | 0.083517 | 0.063873 | 35.7098 | 50.9656 | 32.6351 | 19.6881 | 45 | 0.3 | 50000 | 20 | 33 | 0 | 100000 | 20 | 23 | 0 | 150000 | 20 | 18 | 0 | 200000 | 20 | 16 | 0 | 0 | 0 | 0 | 0 | 0.86282 | -0.014917 | 0.86295 | -0.017287 | 0 | 0 | 0 | 0 | 0.60632 | 0.59166 | 0.84717 | 0.77316 | 0 | 0 | 0 | 0 | 0.31686 | 0.85655 | 0.91328 | 1.2165 | 0 | 0 | 0 | 0 | 0.057552 | 1.0848 | 1.0864 | 1.5178
35 | 60 | 354.6576 | 1082.4946 | 0.1458 | 37.4517 | 10 | 0 | 0 | 9 | 10 | 0 | 0 | 500 | 2 | 3 | 45 | 0.3 | 0 | 1.7191 | 0.21145 | 0.033482 | 0.012428 | 0.85679 | 0.41403 | 2.2714 | 0.26807 | 0.4769 | 14.7016 | 0.16909 | 45 | 0.3 | 3 | 3 | 10 | 32 | 20 | 0 | 0.030551 | 0.0073933 | 0.0012698 | 34.8437 | 22.6207 | 15.8018 | 10.4133 | 45 | 0.3 | 100000 | 20 | 23 | 160 | 32 | 20 | 0 | 0 | 0.19913 | 0.083518 | 0.063829 | 35.7671 | 51.0574 | 32.8707 | 19.8423 | 45 | 0.3 | 50000 | 20 | 33 | 0 | 100000 | 20 | 23 | 0 | 150000 | 20 | 18 | 0 | 200000 | 20 | 16 | 0 | 0 | 0 | 0 | 0 | 0.8628 | -0.014892 | 0.86293 | -0.017258 | 0 | 0 | 0 | 0 | 0.60622 | 0.59156 | 0.84702 | 0.77316 | 0 | 0 | 0 | 0 | 0.31688 | 0.85647 | 0.91321 | 1.2164 | 0 | 0 | 0 | 0 | 0.057527 | 1.0847 | 1.0862 | 1.5178
35 | 60 | 354.6576 | 1082.4946 | 0.1458 | 37.4517 | 10 | 0 | 0 | 10 | 10 | 0 | 0 | 500 | 2 | 3 | 45 | 0.3 | 0 | 1.7213 | 0.20763 | 0.030939 | 0.012713 | 0.8958 | 0.60044 | 1.5344 | 0.25647 | 0.46681 | 15.387 | 0.17074 | 45 | 0.3 | 3 | 3 | 10 | 32 | 20 | 0 | 0.031414 | 0.0075093 | 0.0015296 | 35.402 | 22.2749 | 15.7519 | 9.7941 | 45 | 0.3 | 100000 | 20 | 23 | 160 | 32 | 20 | 0 | 0 | 0.1993 | 0.083367 | 0.06374 | 35.8446 | 50.7422 | 32.7074 | 19.8264 | 45 | 0.3 | 50000 | 20 | 33 | 0 | 100000 | 20 | 23 | 0 | 150000 | 20 | 18 | 0 | 200000 | 20 | 16 | 0 | 0 | 0 | 0 | 0 | 0.8629 | -0.014994 | 0.86303 | -0.017374 | 0 | 0 | 0 | 0 | 0.60632 | 0.59159 | 0.84712 | 0.7731 | 0 | 0 | 0 | 0 | 0.3168 | 0.85655 | 0.91326 | 1.2165 | 0 | 0 | 0 | 0 | 0.057501 | 1.0847 | 1.0863 | 1.5178
36 | 60 | 365.0553 | 646.3248 | 0.24633 | 38.2154 | 1 | 0 | 0 | 1 | 10 | 0 | 0 | 500 | 2 | 3 | 45 | 0.3 | 0 | 1.7507 | 0.32771 | 0.050157 | 0.012912 | 1.0097 | 0.77926 | 2.5582 | 0.39667 | 0.73818 | 16.1021 | 0.31348 | 45 | 0.3 | 3 | 3 | 10 | 32 | 20 | 0 | 0.043214 | 0.01007 | 0.0017443 | 34.7416 | 22.4774 | 15.9197 | 10.3669 | 45 | 0.3 | 100000 | 20 | 23 | 160 | 32 | 20 | 0 | 0 | 0.23177 | 0.097439 | 0.070317 | 35.3211 | 49.3315 | 31.7943 | 19.8473 | 45 | 0.3 | 50000 | 20 | 33 | 0 | 100000 | 20 | 23 | 0 | 150000 | 20 | 18 | 0 | 200000 | 20 | 16 | 0 | 0 | 0 | 0 | 0 | 0.86124 | 0.00045899 | 0.86124 | 0.00053294 | 0 | 0 | 0 | 0 | 0.59998 | 0.59217 | 0.84299 | 0.77885 | 0 | 0 | 0 | 0 | 0.31403 | 0.85387 | 0.90979 | 1.2184 | 0 | 0 | 0 | 0 | 0.056558 | 1.0812 | 1.0827 | 1.5185
36 | 60 | 365.0553 | 646.3248 | 0.24633 | 38.2154 | 1 | 0 | 0 | 2 | 10 | 0 | 0 | 500 | 2 | 3 | 45 | 0.3 | 0 | 1.7533 | 0.32526 | 0.04377 | 0.011994 | 1.0005 | 0.60744 | 1.9785 | 0.38599 | 0.72972 | 15.7581 | 0.30986 | 45 | 0.3 | 3 | 3 | 10 | 32 | 20 | 0 | 0.043929 | 0.010194 | 0.001528 | 34.2753 | 22.629 | 15.7965 | 10.1727 | 45 | 0.3 | 100000 | 20 | 23 | 160 | 32 | 20 | 0 | 0 | 0.23355 | 0.097832 | 0.070462 | 35.4006 | 49.2273 | 31.4212 | 19.6234 | 45 | 0.3 | 50000 | 20 | 33 | 0 | 100000 | 20 | 23 | 0 | 150000 | 20 | 18 | 0 | 200000 | 20 | 16 | 0 | 0 | 0 | 0 | 0 | 0.86106 | 0.00022949 | 0.86106 | 0.00026652 | 0 | 0 | 0 | 0 | 0.5999 | 0.59182 | 0.84269 | 0.77862 | 0 | 0 | 0 | 0 | 0.31413 | 0.85362 | 0.90958 | 1.2182 | 0 | 0 | 0 | 0 | 0.056685 | 1.081 | 1.0825 | 1.5184
36 | 60 | 365.0553 | 646.3248 | 0.24633 | 38.2154 | 1 | 0 | 0 | 3 | 10 | 0 | 0 | 500 | 2 | 3 | 45 | 0.3 | 0 | 1.7502 | 0.33275 | 0.046567 | 0.012789 | 0.99196 | 0.66818 | 2.035 | 0.39782 | 0.74852 | 15.8103 | 0.31005 | 45 | 0.3 | 3 | 3 | 10 | 32 | 20 | 0 | 0.042141 | 0.0099586 | 0.0014663 | 34.7407 | 22.4193 | 16.3803 | 10.7929 | 45 | 0.3 | 100000 | 20 | 23 | 160 | 32 | 20 | 0 | 0 | 0.23322 | 0.097681 | 0.07026 | 35.2996 | 49.1511 | 31.5205 | 19.7682 | 45 | 0.3 | 50000 | 20 | 33 | 0 | 100000 | 20 | 23 | 0 | 150000 | 20 | 18 | 0 | 200000 | 20 | 16 | 0 | 0 | 0 | 0 | 0 | 0.86063 | 0.0001785 | 0.86063 | 0.0002074 | 0 | 0 | 0 | 0 | 0.59992 | 0.59161 | 0.84256 | 0.77842 | 0 | 0 | 0 | 0 | 0.31418 | 0.85344 | 0.90943 | 1.2181 | 0 | 0 | 0 | 0 | 0.056864 | 1.0809 | 1.0824 | 1.5182
36 | 60 | 365.0553 | 646.3248 | 0.24633 | 38.2154 | 1 | 0 | 0 | 4 | 10 | 0 | 0 | 500 | 2 | 3 | 45 | 0.3 | 0 | 1.752 | 0.32849 | 0.04702 | 0.013779 | 1.0155 | 0.75523 | 2.364 | 0.39642 | 0.73897 | 16.1837 | 0.31161 | 45 | 0.3 | 3 | 3 | 10 | 32 | 20 | 0 | 0.044703 | 0.010195 | 0.0017801 | 34.7878 | 22.2435 | 15.2776 | 9.8383 | 45 | 0.3 | 100000 | 20 | 23 | 160 | 32 | 20 | 0 | 0 | 0.23409 | 0.097766 | 0.070209 | 35.426 | 49.0672 | 31.4393 | 19.681 | 45 | 0.3 | 50000 | 20 | 33 | 0 | 100000 | 20 | 23 | 0 | 150000 | 20 | 18 | 0 | 200000 | 20 | 16 | 0 | 0 | 0 | 0 | 0 | 0.86043 | 0 | 0.86043 | 0 | 0 | 0 | 0 | 0 | 0.59982 | 0.59143 | 0.84237 | 0.77836 | 0 | 0 | 0 | 0 | 0.31428 | 0.85331 | 0.90935 | 1.2179 | 0 | 0 | 0 | 0 | 0.056889 | 1.0808 | 1.0823 | 1.5182
36 | 60 | 365.0553 | 646.3248 | 0.24633 | 38.2154 | 1 | 0 | 0 | 5 | 10 | 0 | 0 | 500 | 2 | 3 | 45 | 0.3 | 0 | 1.752 | 0.33382 | 0.053625 | 0.010924 | 1.0125 | 0.65079 | 1.7844 | 0.40407 | 0.75271 | 16.2679 | 0.31713 | 45 | 0.3 | 3 | 3 | 10 | 32 | 20 | 0 | 0.041991 | 0.010005 | 0.0012871 | 34.2444 | 23.0463 | 16.5671 | 11.1218 | 45 | 0.3 | 100000 | 20 | 23 | 160 | 32 | 20 | 0 | 0 | 0.23399 | 0.097906 | 0.070475 | 35.4146 | 49.1253 | 31.4428 | 19.6887 | 45 | 0.3 | 50000 | 20 | 33 | 0 | 100000 | 20 | 23 | 0 | 150000 | 20 | 18 | 0 | 200000 | 20 | 16 | 0 | 0 | 0 | 0 | 0 | 0.86038 | -0.00025499 | 0.86038 | -0.00029638 | 0 | 0 | 0 | 0 | 0.5998 | 0.59125 | 0.84222 | 0.77823 | 0 | 0 | 0 | 0 | 0.31428 | 0.85318 | 0.90923 | 1.2179 | 0 | 0 | 0 | 0 | 0.056966 | 1.0807 | 1.0822 | 1.5181
36 | 60 | 365.0553 | 646.3248 | 0.24633 | 38.2154 | 1 | 0 | 0 | 6 | 10 | 0 | 0 | 500 | 2 | 3 | 45 | 0.3 | 0 | 1.7511 | 0.32849 | 0.047538 | 0.016977 | 0.99238 | 0.64373 | 2.2961 | 0.39738 | 0.73978 | 15.7766 | 0.3157 | 45 | 0.3 | 3 | 3 | 10 | 32 | 20 | 0 | 0.04486 | 0.01021 | 0.0015292 | 34.1492 | 22.1605 | 15.8175 | 10.4265 | 45 | 0.3 | 100000 | 20 | 23 | 160 | 32 | 20 | 0 | 0 | 0.23431 | 0.098028 | 0.070546 | 35.3302 | 49.1065 | 31.43 | 19.5773 | 45 | 0.3 | 50000 | 20 | 33 | 0 | 100000 | 20 | 23 | 0 | 150000 | 20 | 18 | 0 | 200000 | 20 | 16 | 0 | 0 | 0 | 0 | 0 | 0.86015 | -0.0001275 | 0.86015 | -0.00014823 | 0 | 0 | 0 | 0 | 0.5998 | 0.59123 | 0.8422 | 0.7782 | 0 | 0 | 0 | 0 | 0.31428 | 0.85308 | 0.90913 | 1.2178 | 0 | 0 | 0 | 0 | 0.056966 | 1.0807 | 1.0822 | 1.5181
36 | 60 | 365.0553 | 646.3248 | 0.24633 | 38.2154 | 1 | 0 | 0 | 7 | 10 | 0 | 0 | 500 | 2 | 3 | 45 | 0.3 | 0 | 1.7516 | 0.33109 | 0.045972 | 0.008539 | 1.0002 | 0.72174 | 2.6194 | 0.3964 | 0.74468 | 15.7369 | 0.3146 | 45 | 0.3 | 3 | 3 | 10 | 32 | 20 | 0 | 0.041947 | 0.0098431 | 0.001502 | 34.7264 | 22.5935 | 16.0704 | 10.6166 | 45 | 0.3 | 100000 | 20 | 23 | 160 | 32 | 20 | 0 | 0 | 0.23455 | 0.098039 | 0.070564 | 35.3448 | 49.0717 | 31.5486 | 19.7683 | 45 | 0.3 | 50000 | 20 | 33 | 0 | 100000 | 20 | 23 | 0 | 150000 | 20 | 18 | 0 | 200000 | 20 | 16 | 0 | 0 | 0 | 0 | 0 | 0.85989 | -0.00022949 | 0.85989 | -0.00026689 | 0 | 0 | 0 | 0 | 0.59972 | 0.591 | 0.84199 | 0.77807 | 0 | 0 | 0 | 0 | 0.31438 | 0.85296 | 0.90905 | 1.2177 | 0 | 0 | 0 | 0 | 0.057042 | 1.0805 | 1.082 | 1.5181
36 | 60 | 365.0553 | 646.3248 | 0.24633 | 38.2154 | 1 | 0 | 0 | 8 | 10 | 0 | 0 | 500 | 2 | 3 | 45 | 0.3 | 0 | 1.752 | 0.33441 | 0.045582 | 0.012021 | 0.99994 | 0.73721 | 2.6641 | 0.3993 | 0.75172 | 15.8368 | 0.31732 | 45 | 0.3 | 3 | 3 | 10 | 32 | 20 | 0 | 0.043714 | 0.010247 | 0.0012238 | 34.5314 | 22.9142 | 16.1638 | 10.5705 | 45 | 0.3 | 100000 | 20 | 23 | 160 | 32 | 20 | 0 | 0 | 0.23471 | 0.09803 | 0.070531 | 35.5117 | 48.9897 | 31.2989 | 19.5506 | 45 | 0.3 | 50000 | 20 | 33 | 0 | 100000 | 20 | 23 | 0 | 150000 | 20 | 18 | 0 | 200000 | 20 | 16 | 0 | 0 | 0 | 0 | 0 | 0.85969 | -0.00043349 | 0.85969 | -0.00050424 | 0 | 0 | 0 | 0 | 0.59977 | 0.5908 | 0.84188 | 0.77786 | 0 | 0 | 0 | 0 | 0.31443 | 0.85288 | 0.90899 | 1.2176 | 0 | 0 | 0 | 0 | 0.05717 | 1.0805 | 1.082 | 1.5179
36 | 60 | 365.0553 | 646.3248 | 0.24633 | 38.2154 | 1 | 0 | 0 | 9 | 10 | 0 | 0 | 500 | 2 | 3 | 45 | 0.3 | 0 | 1.7529 | 0.32829 | 0.043387 | 0.019826 | 1.0034 | 0.79041 | 2.6147 | 0.40015 | 0.73831 | 15.7216 | 0.32047 | 45 | 0.3 | 3 | 3 | 10 | 32 | 20 | 0 | 0.042905 | 0.010249 | 0.0016034 | 34.8901 | 23.1697 | 16.5809 | 10.8102 | 45 | 0.3 | 100000 | 20 | 23 | 160 | 32 | 20 | 0 | 0 | 0.23434 | 0.097946 | 0.070506 | 35.4575 | 48.9556 | 31.2977 | 19.5824 | 45 | 0.3 | 50000 | 20 | 33 | 0 | 100000 | 20 | 23 | 0 | 150000 | 20 | 18 | 0 | 200000 | 20 | 16 | 0 | 0 | 0 | 0 | 0 | 0.85969 | -0.00043349 | 0.85969 | -0.00050424 | 0 | 0 | 0 | 0 | 0.5998 | 0.59082 | 0.84192 | 0.77786 | 0 | 0 | 0 | 0 | 0.31448 | 0.85283 | 0.90896 | 1.2175 | 0 | 0 | 0 | 0 | 0.057144 | 1.0805 | 1.082 | 1.518
36 | 60 | 365.0553 | 646.3248 | 0.24633 | 38.2154 | 1 | 0 | 0 | 10 | 10 | 0 | 0 | 500 | 2 | 3 | 45 | 0.3 | 0 | 1.7524 | 0.33037 | 0.04626 | 0.014108 | 0.98125 | 0.70303 | 2.5968 | 0.4023 | 0.74317 | 15.4626 | 0.31488 | 45 | 0.3 | 3 | 3 | 10 | 32 | 20 | 0 | 0.043228 | 0.010297 | 0.001471 | 34.8629 | 23.0135 | 16.2941 | 10.7589 | 45 | 0.3 | 100000 | 20 | 23 | 160 | 32 | 20 | 0 | 0 | 0.23525 | 0.098069 | 0.070554 | 35.4121 | 49.0236 | 31.262 | 19.531 | 45 | 0.3 | 50000 | 20 | 33 | 0 | 100000 | 20 | 23 | 0 | 150000 | 20 | 18 | 0 | 200000 | 20 | 16 | 0 | 0 | 0 | 0 | 0 | 0.85941 | -0.00058649 | 0.85941 | -0.00068243 | 0 | 0 | 0 | 0 | 0.59975 | 0.59064 | 0.84176 | 0.77775 | 0 | 0 | 0 | 0 | 0.31451 | 0.85267 | 0.90883 | 1.2174 | 0 | 0 | 0 | 0 | 0.057272 | 1.0805 | 1.082 | 1.5178
36 | 60 | 365.0553 | 646.3248 | 0.24633 | 38.2154 | 2 | 0 | 0 | 1 | 10 | 0 | 0 | 500 | 2 | 3 | 45 | 0.3 | 0 | 1.7538 | 0.32029 | 0.046808 | 0.012392 | 0.97711 | 0.69128 | 2.6757 | 0.3888 | 0.72044 | 15.906 | 0.29655 | 45 | 0.3 | 3 | 3 | 10 | 32 | 20 | 0 | 0.043591 | 0.010041 | 0.00173 | 35.3314 | 22.1937 | 15.6197 | 10.0036 | 45 | 0.3 | 100000 | 20 | 23 | 160 | 32 | 20 | 0 | 0 | 0.23024 | 0.096754 | 0.069937 | 35.6361 | 49.4422 | 31.7981 | 20.0243 | 45 | 0.3 | 50000 | 20 | 33 | 0 | 100000 | 20 | 23 | 0 | 150000 | 20 | 18 | 0 | 200000 | 20 | 16 | 0 | 0 | 0 | 0 | 0 | 0.85841 | -0.0030599 | 0.85842 | -0.0035646 | 0 | 0 | 0 | 0 | 0.60071 | 0.58952 | 0.84166 | 0.77599 | 0 | 0 | 0 | 0 | 0.31561 | 0.8525 | 0.90904 | 1.2162 | 0 | 0 | 0 | 0 | 0.058164 | 1.0808 | 1.0824 | 1.517
36 | 60 | 365.0553 | 646.3248 | 0.24633 | 38.2154 | 2 | 0 | 0 | 2 | 10 | 0 | 0 | 500 | 2 | 3 | 45 | 0.3 | 0 | 1.7489 | 0.32006 | 0.040663 | 0.0067067 | 0.99379 | 0.64234 | 1.7324 | 0.37322 | 0.71935 | 15.7189 | 0.29317 | 45 | 0.3 | 3 | 3 | 10 | 32 | 20 | 0 | 0.042311 | 0.0098887 | 0.001777 | 34.7911 | 23.1854 | 16.0479 | 10.5281 | 45 | 0.3 | 100000 | 20 | 23 | 160 | 32 | 20 | 0 | 0 | 0.23026 | 0.096613 | 0.069715 | 35.6243 | 49.2735 | 31.716 | 19.8867 | 45 | 0.3 | 50000 | 20 | 33 | 0 | 100000 | 20 | 23 | 0 | 150000 | 20 | 18 | 0 | 200000 | 20 | 16 | 0 | 0 | 0 | 0 | 0 | 0.85808 | -0.0033659 | 0.85809 | -0.0039226 | 0 | 0 | 0 | 0 | 0.60074 | 0.58929 | 0.84152 | 0.77578 | 0 | 0 | 0 | 0 | 0.31558 | 0.85229 | 0.90884 | 1.2162 | 0 | 0 | 0 | 0 | 0.058317 | 1.0808 | 1.0823 | 1.5169
36 | 60 | 365.0553 | 646.3248 | 0.24633 | 38.2154 | 2 | 0 | 0 | 3 | 10 | 0 | 0 | 500 | 2 | 3 | 45 | 0.3 | 0 | 1.7533 | 0.32128 | 0.052183 | 0.01388 | 0.97511 | 0.81442 | 2.4793 | 0.39531 | 0.7248 | 15.7483 | 0.30635 | 45 | 0.3 | 3 | 3 | 10 | 32 | 20 | 0 | 0.042516 | 0.009886 | 0.0016134 | 34.6862 | 22.4991 | 15.7238 | 9.9195 | 45 | 0.3 | 100000 | 20 | 23 | 160 | 32 | 20 | 0 | 0 | 0.22972 | 0.096564 | 0.070004 | 35.518 | 49.4698 | 31.8335 | 20.0055 | 45 | 0.3 | 50000 | 20 | 33 | 0 | 100000 | 20 | 23 | 0 | 150000 | 20 | 18 | 0 | 200000 | 20 | 16 | 0 | 0 | 0 | 0 | 0 | 0.85813 | -0.0035954 | 0.85814 | -0.0041898 | 0 | 0 | 0 | 0 | 0.60074 | 0.58924 | 0.84148 | 0.77573 | 0 | 0 | 0 | 0 | 0.31563 | 0.85229 | 0.90886 | 1.2161 | 0 | 0 | 0 | 0 | 0.058266 | 1.0808 | 1.0824 | 1.5169
36 | 60 | 365.0553 | 646.3248 | 0.24633 | 38.2154 | 2 | 0 | 0 | 4 | 10 | 0 | 0 | 500 | 2 | 3 | 45 | 0.3 | 0 | 1.7533 | 0.30904 | 0.03852 | 0.011995 | 0.97282 | 0.70436 | 1.6279 | 0.36548 | 0.69329 | 15.4362 | 0.28162 | 45 | 0.3 | 3 | 3 | 10 | 32 | 20 | 0 | 0.042317 | 0.0099971 | 0.0013421 | 34.6808 | 22.7747 | 16.2716 | 10.4735 | 45 | 0.3 | 100000 | 20 | 23 | 160 | 32 | 20 | 0 | 0 | 0.22995 | 0.096709 | 0.070045 | 35.4622 | 49.5121 | 31.8505 | 19.9467 | 45 | 0.3 | 50000 | 20 | 33 | 0 | 100000 | 20 | 23 | 0 | 150000 | 20 | 18 | 0 | 200000 | 20 | 16 | 0 | 0 | 0 | 0 | 0 | 0.85795 | -0.0036974 | 0.85796 | -0.0043095 | 0 | 0 | 0 | 0 | 0.60077 | 0.58891 | 0.84127 | 0.77543 | 0 | 0 | 0 | 0 | 0.31568 | 0.85204 | 0.90864 | 1.216 | 0 | 0 | 0 | 0 | 0.058419 | 1.0806 | 1.0822 | 1.5168
36 | 60 | 365.0553 | 646.3248 | 0.24633 | 38.2154 | 2 | 0 | 0 | 5 | 10 | 0 | 0 | 500 | 2 | 3 | 45 | 0.3 | 0 | 1.7533 | 0.31083 | 0.046837 | 0.010447 | 0.99439 | 0.76279 | 2.1576 | 0.37269 | 0.69975 | 15.7432 | 0.29945 | 45 | 0.3 | 3 | 3 | 10 | 32 | 20 | 0 | 0.041518 | 0.0098352 | 0.0015187 | 34.8778 | 22.6272 | 16.1408 | 10.61 | 45 | 0.3 | 100000 | 20 | 23 | 160 | 32 | 20 | 0 | 0 | 0.23023 | 0.096605 | 0.069804 | 35.4561 | 49.4168 | 31.7824 | 19.903 | 45 | 0.3 | 50000 | 20 | 33 | 0 | 100000 | 20 | 23 | 0 | 150000 | 20 | 18 | 0 | 200000 | 20 | 16 | 0 | 0 | 0 | 0 | 0 | 0.8579 | -0.0038504 | 0.85791 | -0.0044881 | 0 | 0 | 0 | 0 | 0.60082 | 0.58886 | 0.84127 | 0.77535 | 0 | 0 | 0 | 0 | 0.31568 | 0.85196 | 0.90857 | 1.2159 | 0 | 0 | 0 | 0 | 0.058445 | 1.0806 | 1.0821 | 1.5168
36 | 60 | 365.0553 | 646.3248 | 0.24633 | 38.2154 | 2 | 0 | 0 | 6 | 10 | 0 | 0 | 500 | 2 | 3 | 45 | 0.3 | 0 | 1.7547 | 0.31675 | 0.043646 | 0.0091711 | 0.98804 | 0.73676 | 2.056 | 0.38042 | 0.71153 | 15.695 | 0.2976 | 45 | 0.3 | 3 | 3 | 10 | 32 | 20 | 0 | 0.04252 | 0.0098672 | 0.0013473 | 35.0577 | 22.4092 | 15.7946 | 10.1444 | 45 | 0.3 | 100000 | 20 | 23 | 160 | 32 | 20 | 0 | 0 | 0.23016 | 0.096658 | 0.069983 | 35.4211 | 49.4726 | 31.7525 | 19.8286 | 45 | 0.3 | 50000 | 20 | 33 | 0 | 100000 | 20 | 23 | 0 | 150000 | 20 | 18 | 0 | 200000 | 20 | 16 | 0 | 0 | 0 | 0 | 0 | 0.85772 | -0.0039014 | 0.85773 | -0.0045485 | 0 | 0 | 0 | 0 | 0.60074 | 0.58886 | 0.84121 | 0.77541 | 0 | 0 | 0 | 0 | 0.31568 | 0.85196 | 0.90857 | 1.2159 | 0 | 0 | 0 | 0 | 0.058368 | 1.0806 | 1.0822 | 1.5168
36 | 60 | 365.0553 | 646.3248 | 0.24633 | 38.2154 | 2 | 0 | 0 | 7 | 10 | 0 | 0 | 500 | 2 | 3 | 45 | 0.3 | 0 | 1.7547 | 0.3126 | 0.044055 | 0.015498 | 0.96925 | 0.6046 | 2.5452 | 0.37782 | 0.70273 | 15.7506 | 0.28716 | 45 | 0.3 | 3 | 3 | 10 | 32 | 20 | 0 | 0.041705 | 0.0097929 | 0.0014981 | 34.5908 | 22.8799 | 15.9948 | 10.3585 | 45 | 0.3 | 100000 | 20 | 23 | 160 | 32 | 20 | 0 | 0 | 0.23013 | 0.096587 | 0.069866 | 35.59 | 49.3258 | 31.7826 | 19.9046 | 45 | 0.3 | 50000 | 20 | 33 | 0 | 100000 | 20 | 23 | 0 | 150000 | 20 | 18 | 0 | 200000 | 20 | 16 | 0 | 0 | 0 | 0 | 0 | 0.85744 | -0.0040289 | 0.85745 | -0.0046987 | 0 | 0 | 0 | 0 | 0.60077 | 0.58865 | 0.84109 | 0.77522 | 0 | 0 | 0 | 0 | 0.31581 | 0.85186 | 0.90851 | 1.2158 | 0 | 0 | 0 | 0 | 0.058496 | 1.0805 | 1.0821 | 1.5167
36 | 60 | 365.0553 | 646.3248 | 0.24633 | 38.2154 | 2 | 0 | 0 | 8 | 10 | 0 | 0 | 500 | 2 | 3 | 45 | 0.3 | 0 | 1.7529 | 0.31814 | 0.04955 | 0.011384 | 0.96542 | 0.65885 | 1.8718 | 0.38904 | 0.71732 | 15.6927 | 0.29432 | 45 | 0.3 | 3 | 3 | 10 | 32 | 20 | 0 | 0.041823 | 0.0098246 | 0.0013554 | 35.3644 | 23.0017 | 16.3161 | 10.7399 | 45 | 0.3 | 100000 | 20 | 23 | 160 | 32 | 20 | 0 | 0 | 0.23013 | 0.096646 | 0.070091 | 35.568 | 49.5102 | 31.7731 | 19.8394 | 45 | 0.3 | 50000 | 20 | 33 | 0 | 100000 | 20 | 23 | 0 | 150000 | 20 | 18 | 0 | 200000 | 20 | 16 | 0 | 0 | 0 | 0 | 0 | 0.85724 | -0.0043094 | 0.85725 | -0.005027 | 0 | 0 | 0 | 0 | 0.60069 | 0.58853 | 0.84095 | 0.77517 | 0 | 0 | 0 | 0 | 0.31586 | 0.85173 | 0.90841 | 1.2157 | 0 | 0 | 0 | 0 | 0.058572 | 1.0804 | 1.082 | 1.5166
36 | 60 | 365.0553 | 646.3248 | 0.24633 | 38.2154 | 2 | 0 | 0 | 9 | 10 | 0 | 0 | 500 | 2 | 3 | 45 | 0.3 | 0 | 1.7547 | 0.31531 | 0.042285 | 0.015058 | 0.98707 | 0.60789 | 2.8143 | 0.37947 | 0.70823 | 15.9741 | 0.29048 | 45 | 0.3 | 3 | 3 | 10 | 32 | 20 | 0 | 0.040015 | 0.009562 | 0.0012265 | 34.5334 | 22.8848 | 16.3015 | 10.9847 | 45 | 0.3 | 100000 | 20 | 23 | 160 | 32 | 20 | 0 | 0 | 0.2297 | 0.096503 | 0.069968 | 35.4125 | 49.4135 | 31.8667 | 19.9719 | 45 | 0.3 | 50000 | 20 | 33 | 0 | 100000 | 20 | 23 | 0 | 150000 | 20 | 18 | 0 | 200000 | 20 | 16 | 0 | 0 | 0 | 0 | 0 | 0.85729 | -0.0042329 | 0.8573 | -0.0049375 | 0 | 0 | 0 | 0 | 0.60069 | 0.58845 | 0.84089 | 0.77511 | 0 | 0 | 0 | 0 | 0.31584 | 0.85178 | 0.90845 | 1.2157 | 0 | 0 | 0 | 0 | 0.058547 | 1.0804 | 1.082 | 1.5167
36 | 60 | 365.0553 | 646.3248 | 0.24633 | 38.2154 | 2 | 0 | 0 | 10 | 10 | 0 | 0 | 500 | 2 | 3 | 45 | 0.3 | 0 | 1.7538 | 0.31478 | 0.041538 | 0.010848 | 0.97379 | 0.89824 | 2.4736 | 0.37238 | 0.70687 | 15.2682 | 0.29961 | 45 | 0.3 | 3 | 3 | 10 | 32 | 20 | 0 | 0.041695 | 0.0098372 | 0.0016693 | 34.9282 | 22.5645 | 16.3537 | 10.3637 | 45 | 0.3 | 100000 | 20 | 23 | 160 | 32 | 20 | 0 | 0 | 0.23016 | 0.096531 | 0.069919 | 35.5488 | 49.2785 | 31.7185 | 19.7785 | 45 | 0.3 | 50000 | 20 | 33 | 0 | 100000 | 20 | 23 | 0 | 150000 | 20 | 18 | 0 | 200000 | 20 | 16 | 0 | 0 | 0 | 0 | 0 | 0.85726 | -0.0043349 | 0.85728 | -0.0050566 | 0 | 0 | 0 | 0 | 0.60077 | 0.58837 | 0.84089 | 0.77498 | 0 | 0 | 0 | 0 | 0.31576 | 0.85155 | 0.90821 | 1.2157 | 0 | 0 | 0 | 0 | 0.058572 | 1.0803 | 1.0819 | 1.5166
36 | 60 | 365.0553 | 646.3248 | 0.24633 | 38.2154 | 3 | 0 | 0 | 1 | 10 | 0 | 0 | 500 | 2 | 3 | 45 | 0.3 | 0 | 1.7542 | 0.32956 | 0.043832 | 0.015853 | 0.98914 | 0.54083 | 2.1953 | 0.39969 | 0.74094 | 15.9074 | 0.30289 | 45 | 0.3 | 3 | 3 | 10 | 32 | 20 | 0 | 0.0441 | 0.0099725 | 0.0016826 | 34.7484 | 22.2145 | 15.3184 | 9.7647 | 45 | 0.3 | 100000 | 20 | 23 | 160 | 32 | 20 | 0 | 0 | 0.2327 | 0.097513 | 0.070423 | 35.4364 | 49.1444 | 31.5371 | 19.8463 | 45 | 0.3 | 50000 | 20 | 33 | 0 | 100000 | 20 | 23 | 0 | 150000 | 20 | 18 | 0 | 200000 | 20 | 16 | 0 | 0 | 0 | 0 | 0 | 0.85691 | -0.0047684 | 0.85692 | -0.0055646 | 0 | 0 | 0 | 0 | 0.60089 | 0.58774 | 0.84054 | 0.77433 | 0 | 0 | 0 | 0 | 0.31632 | 0.85132 | 0.90819 | 1.215 | 0 | 0 | 0 | 0 | 0.059235 | 1.0802 | 1.0818 | 1.516
36 | 60 | 365.0553 | 646.3248 | 0.24633 | 38.2154 | 3 | 0 | 0 | 2 | 10 | 0 | 0 | 500 | 2 | 3 | 45 | 0.3 | 0 | 1.756 | 0.32167 | 0.038532 | 0.011103 | 0.94934 | 0.65462 | 2.3663 | 0.38334 | 0.72126 | 15.2802 | 0.28617 | 45 | 0.3 | 3 | 3 | 10 | 32 | 20 | 0 | 0.042855 | 0.0099183 | 0.001349 | 34.234 | 22.364 | 16.0971 | 10.6526 | 45 | 0.3 | 100000 | 20 | 23 | 160 | 32 | 20 | 0 | 0 | 0.23246 | 0.097478 | 0.070422 | 35.4089 | 49.0854 | 31.6585 | 19.8565 | 45 | 0.3 | 50000 | 20 | 33 | 0 | 100000 | 20 | 23 | 0 | 150000 | 20 | 18 | 0 | 200000 | 20 | 16 | 0 | 0 | 0 | 0 | 0 | 0.85647 | -0.0048959 | 0.85649 | -0.0057163 | 0 | 0 | 0 | 0 | 0.60084 | 0.58748 | 0.84032 | 0.77415 | 0 | 0 | 0 | 0 | 0.31647 | 0.85104 | 0.90798 | 1.2148 | 0 | 0 | 0 | 0 | 0.059363 | 1.08 | 1.0817 | 1.5159
36 | 60 | 365.0553 | 646.3248 | 0.24633 | 38.2154 | 3 | 0 | 0 | 3 | 10 | 0 | 0 | 500 | 2 | 3 | 45 | 0.3 | 0 | 1.756 | 0.32186 | 0.04529 | 0.0052588 | 1.0183 | 0.8443 | 0.83508 | 0.37748 | 0.72297 | 15.8684 | 0.3059 | 45 | 0.3 | 3 | 3 | 10 | 32 | 20 | 0 | 0.0434 | 0.010214 | 0.0020533 | 34.3856 | 22.5122 | 15.7714 | 10.3302 | 45 | 0.3 | 100000 | 20 | 23 | 160 | 32 | 20 | 0 | 0 | 0.23349 | 0.097609 | 0.070417 | 35.3474 | 49.097 | 31.5573 | 19.6676 | 45 | 0.3 | 50000 | 20 | 33 | 0 | 100000 | 20 | 23 | 0 | 150000 | 20 | 18 | 0 | 200000 | 20 | 16 | 0 | 0 | 0 | 0 | 0 | 0.85637 | -0.0050999 | 0.85639 | -0.0059551 | 0 | 0 | 0 | 0 | 0.60084 | 0.58725 | 0.84016 | 0.77396 | 0 | 0 | 0 | 0 | 0.31645 | 0.85086 | 0.9078 | 1.2147 | 0 | 0 | 0 | 0 | 0.059516 | 1.0799 | 1.0815 | 1.5157
36 | 60 | 365.0553 | 646.3248 | 0.24633 | 38.2154 | 3 | 0 | 0 | 4 | 10 | 0 | 0 | 500 | 2 | 3 | 45 | 0.3 | 0 | 1.7551 | 0.32976 | 0.044902 | 0.012173 | 0.97365 | 0.63834 | 2.6034 | 0.39783 | 0.74143 | 15.6068 | 0.30336 | 45 | 0.3 | 3 | 3 | 10 | 32 | 20 | 0 | 0.04352 | 0.010246 | 0.0016949 | 34.4973 | 22.6545 | 15.9765 | 10.1926 | 45 | 0.3 | 100000 | 20 | 23 | 160 | 32 | 20 | 0 | 0 | 0.23289 | 0.097441 | 0.070309 | 35.4051 | 49.1086 | 31.6926 | 19.8057 | 45 | 0.3 | 50000 | 20 | 33 | 0 | 100000 | 20 | 23 | 0 | 150000 | 20 | 18 | 0 | 200000 | 20 | 16 | 0 | 0 | 0 | 0 | 0 | 0.85627 | -0.0051764 | 0.85629 | -0.0060452 | 0 | 0 | 0 | 0 | 0.60089 | 0.5872 | 0.84016 | 0.77387 | 0 | 0 | 0 | 0 | 0.31647 | 0.85084 | 0.90779 | 1.2147 | 0 | 0 | 0 | 0 | 0.059388 | 1.0799 | 1.0816 | 1.5159
36 | 60 | 365.0553 | 646.3248 | 0.24633 | 38.2154 | 3 | 0 | 0 | 5 | 10 | 0 | 0 | 500 | 2 | 3 | 45 | 0.3 | 0 | 1.7564 | 0.33305 | 0.043541 | 0.0084895 | 0.99407 | 0.77292 | 2.3976 | 0.39163 | 0.74734 | 15.6752 | 0.31319 | 45 | 0.3 | 3 | 3 | 10 | 32 | 20 | 0 | 0.042769 | 0.010034 | 0.0016285 | 34.6104 | 22.2619 | 15.9055 | 10.5472 | 45 | 0.3 | 100000 | 20 | 23 | 160 | 32 | 20 | 0 | 0 | 0.23274 | 0.09752 | 0.070517 | 35.392 | 49.1173 | 31.6147 | 19.7794 | 45 | 0.3 | 50000 | 20 | 33 | 0 | 100000 | 20 | 23 | 0 | 150000 | 20 | 18 | 0 | 200000 | 20 | 16 | 0 | 0 | 0 | 0 | 0 | 0.85622 | -0.0054314 | 0.85624 | -0.0063434 | 0 | 0 | 0 | 0 | 0.60089 | 0.58707 | 0.84008 | 0.77376 | 0 | 0 | 0 | 0 | 0.3165 | 0.85076 | 0.90773 | 1.2146 | 0 | 0 | 0 | 0 | 0.059516 | 1.0799 | 1.0816 | 1.5157
36 | 60 | 365.0553 | 646.3248 | 0.24633 | 38.2154 | 3 | 0 | 0 | 6 | 10 | 0 | 0 | 500 | 2 | 3 | 45 | 0.3 | 0 | 1.7587 | 0.32134 | 0.046194 | 0.011159 | 1.0239 | 0.73477 | 2.6037 | 0.38615 | 0.72179 | 16.4851 | 0.29811 | 45 | 0.3 | 3 | 3 | 10 | 32 | 20 | 0 | 0.040714 | 0.0099902 | 0.0017239 | 34.6906 | 23.5334 | 16.9801 | 10.9892 | 45 | 0.3 | 100000 | 20 | 23 | 160 | 32 | 20 | 0 | 0 | 0.23297 | 0.097637 | 0.070704 | 35.3901 | 49.2665 | 31.5573 | 19.7019 | 45 | 0.3 | 50000 | 20 | 33 | 0 | 100000 | 20 | 23 | 0 | 150000 | 20 | 18 | 0 | 200000 | 20 | 16 | 0 | 0 | 0 | 0 | 0 | 0.85594 | -0.0055334 | 0.85596 | -0.0064646 | 0 | 0 | 0 | 0 | 0.60087 | 0.58687 | 0.83992 | 0.77361 | 0 | 0 | 0 | 0 | 0.3166 | 0.85058 | 0.90759 | 1.2145 | 0 | 0 | 0 | 0 | 0.059643 | 1.0798 | 1.0815 | 1.5156
36 | 60 | 365.0553 | 646.3248 | 0.24633 | 38.2154 | 3 | 0 | 0 | 7 | 10 | 0 | 0 | 500 | 2 | 3 | 45 | 0.3 | 0 | 1.7556 | 0.3278 | 0.043728 | 0.014833 | 0.98517 | 0.60014 | 2.3996 | 0.3975 | 0.73703 | 15.9248 | 0.30117 | 45 | 0.3 | 3 | 3 | 10 | 32 | 20 | 0 | 0.042578 | 0.0099097 | 0.0019155 | 35.1449 | 22.802 | 15.7669 | 10.1004 | 45 | 0.3 | 100000 | 20 | 23 | 160 | 32 | 20 | 0 | 0 | 0.23363 | 0.097687 | 0.070416 | 35.4084 | 49.1261 | 31.5817 | 19.7651 | 45 | 0.3 | 50000 | 20 | 33 | 0 | 100000 | 20 | 23 | 0 | 150000 | 20 | 18 | 0 | 200000 | 20 | 16 | 0 | 0 | 0 | 0 | 0 | 0.85568 | -0.0057119 | 0.8557 | -0.0066751 | 0 | 0 | 0 | 0 | 0.60082 | 0.58664 | 0.83972 | 0.77346 | 0 | 0 | 0 | 0 | 0.3166 | 0.85038 | 0.9074 | 1.2144 | 0 | 0 | 0 | 0 | 0.059745 | 1.0796 | 1.0813 | 1.5155
36 | 60 | 365.0553 | 646.3248 | 0.24633 | 38.2154 | 3 | 0 | 0 | 8 | 10 | 0 | 0 | 500 | 2 | 3 | 45 | 0.3 | 0 | 1.7556 | 0.33345 | 0.045358 | 0.016078 | 0.96016 | 0.74037 | 2.304 | 0.40373 | 0.74986 | 14.9603 | 0.32192 | 45 | 0.3 | 3 | 3 | 10 | 32 | 20 | 0 | 0.043657 | 0.009932 | 0.0015815 | 34.4995 | 22.2068 | 15.5333 | 9.9784 | 45 | 0.3 | 100000 | 20 | 23 | 160 | 32 | 20 | 0 | 0 | 0.23321 | 0.097639 | 0.07048 | 35.4192 | 49.2158 | 31.693 | 19.7734 | 45 | 0.3 | 50000 | 20 | 33 | 0 | 100000 | 20 | 23 | 0 | 150000 | 20 | 18 | 0 | 200000 | 20 | 16 | 0 | 0 | 0 | 0 | 0 | 0.85553 | -0.0058139 | 0.85555 | -0.0067955 | 0 | 0 | 0 | 0 | 0.60079 | 0.58656 | 0.83965 | 0.77342 | 0 | 0 | 0 | 0 | 0.31668 | 0.85041 | 0.90745 | 1.2143 | 0 | 0 | 0 | 0 | 0.05972 | 1.0796 | 1.0812 | 1.5155
36 | 60 | 365.0553 | 646.3248 | 0.24633 | 38.2154 | 3 | 0 | 0 | 9 | 10 | 0 | 0 | 500 | 2 | 3 | 45 | 0.3 | 0 | 1.7542 | 0.32309 | 0.03775 | 0.011256 | 0.97864 | 0.56373 | 1.6603 | 0.38046 | 0.7249 | 15.6384 | 0.29002 | 45 | 0.3 | 3 | 3 | 10 | 32 | 20 | 0 | 0.041099 | 0.009863 | 0.0018846 | 34.2608 | 22.7108 | 16.3164 | 10.7658 | 45 | 0.3 | 100000 | 20 | 23 | 160 | 32 | 20 | 0 | 0 | 0.23335 | 0.097756 | 0.070691 | 35.4267 | 49.1002 | 31.662 | 19.7717 | 45 | 0.3 | 50000 | 20 | 33 | 0 | 100000 | 20 | 23 | 0 | 150000 | 20 | 18 | 0 | 200000 | 20 | 16 | 0 | 0 | 0 | 0 | 0 | 0.85538 | -0.0060434 | 0.8554 | -0.007065 | 0 | 0 | 0 | 0 | 0.60082 | 0.58654 | 0.83965 | 0.77337 | 0 | 0 | 0 | 0 | 0.3168 | 0.85033 | 0.90743 | 1.2142 | 0 | 0 | 0 | 0 | 0.059822 | 1.0796 | 1.0812 | 1.5154
36 | 60 | 365.0553 | 646.3248 | 0.24633 | 38.2154 | 3 | 0 | 0 | 10 | 10 | 0 | 0 | 500 | 2 | 3 | 45 | 0.3 | 0 | 1.7551 | 0.32636 | 0.039647 | 0.014227 | 0.97415 | 0.79516 | 2.487 | 0.38266 | 0.73299 | 15.2897 | 0.30594 | 45 | 0.3 | 3 | 3 | 10 | 32 | 20 | 0 | 0.042475 | 0.010019 | 0.0015478 | 34.922 | 23.1878 | 16.3276 | 10.4129 | 45 | 0.3 | 100000 | 20 | 23 | 160 | 32 | 20 | 0 | 0 | 0.23304 | 0.09748 | 0.070335 | 35.5097 | 49.0798 | 31.5838 | 19.6804 | 45 | 0.3 | 50000 | 20 | 33 | 0 | 100000 | 20 | 23 | 0 | 150000 | 20 | 18 | 0 | 200000 | 20 | 16 | 0 | 0 | 0 | 0 | 0 | 0.85548 | -0.0061199 | 0.8555 | -0.0071536 | 0 | 0 | 0 | 0 | 0.60084 | 0.58644 | 0.83959 | 0.77326 | 0 | 0 | 0 | 0 | 0.31678 | 0.85035 | 0.90744 | 1.2142 | 0 | 0 | 0 | 0 | 0.059822 | 1.0796 | 1.0813 | 1.5154
36 | 60 | 365.0553 | 646.3248 | 0.24633 | 38.2154 | 4 | 0 | 0 | 1 | 10 | 0 | 0 | 500 | 2 | 3 | 45 | 0.3 | 0 | 1.7573 | 0.32562 | 0.046568 | 0.0087017 | 1.0044 | 0.81755 | 2.3044 | 0.38899 | 0.73191 | 16.0503 | 0.30448 | 45 | 0.3 | 3 | 3 | 10 | 32 | 20 | 0 | 0.043257 | 0.010097 | 0.0016863 | 34.5916 | 22.9719 | 16.2071 | 10.037 | 45 | 0.3 | 100000 | 20 | 23 | 160 | 32 | 20 | 0 | 0 | 0.23476 | 0.098139 | 0.070874 | 35.402 | 49.054 | 31.5447 | 19.7407 | 45 | 0.3 | 50000 | 20 | 33 | 0 | 100000 | 20 | 23 | 0 | 150000 | 20 | 18 | 0 | 200000 | 20 | 16 | 0 | 0 | 0 | 0 | 0 | 0.85538 | -0.0060689 | 0.8554 | -0.0070948 | 0 | 0 | 0 | 0 | 0.601 | 0.58641 | 0.83969 | 0.77312 | 0 | 0 | 0 | 0 | 0.31693 | 0.85025 | 0.9074 | 1.214 | 0 | 0 | 0 | 0 | 0.060102 | 1.0796 | 1.0813 | 1.5152
36 | 60 | 365.0553 | 646.3248 | 0.24633 | 38.2154 | 4 | 0 | 0 | 2 | 10 | 0 | 0 | 500 | 2 | 3 | 45 | 0.3 | 0 | 1.7573 | 0.32659 | 0.043324 | 0.009265 | 1.0001 | 0.82881 | 2.486 | 0.38691 | 0.73309 | 15.6999 | 0.31026 | 45 | 0.3 | 3 | 3 | 10 | 32 | 20 | 0 | 0.043009 | 0.010255 | 0.0014164 | 34.5508 | 22.8169 | 16.4871 | 10.8172 | 45 | 0.3 | 100000 | 20 | 23 | 160 | 32 | 20 | 0 | 0 | 0.23483 | 0.098079 | 0.070731 | 35.4078 | 49.0713 | 31.5341 | 19.7238 | 45 | 0.3 | 50000 | 20 | 33 | 0 | 100000 | 20 | 23 | 0 | 150000 | 20 | 18 | 0 | 200000 | 20 | 16 | 0 | 0 | 0 | 0 | 0 | 0.85507 | -0.0062219 | 0.85509 | -0.0072763 | 0 | 0 | 0 | 0 | 0.60092 | 0.5861 | 0.83942 | 0.77292 | 0 | 0 | 0 | 0 | 0.31701 | 0.85002 | 0.90721 | 1.2138 | 0 | 0 | 0 | 0 | 0.060204 | 1.0795 | 1.0811 | 1.5151
36 | 60 | 365.0553 | 646.3248 | 0.24633 | 38.2154 | 4 | 0 | 0 | 3 | 10 | 0 | 0 | 500 | 2 | 3 | 45 | 0.3 | 0 | 1.7573 | 0.33254 | 0.047524 | 0.010571 | 1.0253 | 0.8365 | 2.6192 | 0.3986 | 0.74778 | 15.9379 | 0.32556 | 45 | 0.3 | 3 | 3 | 10 | 32 | 20 | 0 | 0.041884 | 0.010231 | 0.0016675 | 34.3727 | 23.1129 | 17.002 | 11.3568 | 45 | 0.3 | 100000 | 20 | 23 | 160 | 32 | 20 | 0 | 0 | 0.235 | 0.098141 | 0.070813 | 35.415 | 49.064 | 31.5562 | 19.7084 | 45 | 0.3 | 50000 | 20 | 33 | 0 | 100000 | 20 | 23 | 0 | 150000 | 20 | 18 | 0 | 200000 | 20 | 16 | 0 | 0 | 0 | 0 | 0 | 0.85492 | -0.0065023 | 0.85494 | -0.0076057 | 0 | 0 | 0 | 0 | 0.60089 | 0.58598 | 0.83931 | 0.77283 | 0 | 0 | 0 | 0 | 0.31703 | 0.84995 | 0.90715 | 1.2138 | 0 | 0 | 0 | 0 | 0.060255 | 1.0793 | 1.081 | 1.515
36 | 60 | 365.0553 | 646.3248 | 0.24633 | 38.2154 | 4 | 0 | 0 | 4 | 10 | 0 | 0 | 500 | 2 | 3 | 45 | 0.3 | 0 | 1.7556 | 0.33348 | 0.048364 | 0.012356 | 0.9824 | 0.70852 | 2.3622 | 0.40776 | 0.75098 | 15.6954 | 0.31309 | 45 | 0.3 | 3 | 3 | 10 | 32 | 20 | 0 | 0.046379 | 0.010379 | 0.0016462 | 34.4158 | 21.9736 | 15.3261 | 9.7036 | 45 | 0.3 | 100000 | 20 | 23 | 160 | 32 | 20 | 0 | 0 | 0.23509 | 0.098194 | 0.070799 | 35.4759 | 49.024 | 31.5282 | 19.5411 | 45 | 0.3 | 50000 | 20 | 33 | 0 | 100000 | 20 | 23 | 0 | 150000 | 20 | 18 | 0 | 200000 | 20 | 16 | 0 | 0 | 0 | 0 | 0 | 0.85464 | -0.0066043 | 0.85466 | -0.0077275 | 0 | 0 | 0 | 0 | 0.60087 | 0.58582 | 0.83918 | 0.77272 | 0 | 0 | 0 | 0 | 0.31709 | 0.84982 | 0.90705 | 1.2137 | 0 | 0 | 0 | 0 | 0.060306 | 1.0793 | 1.081 | 1.515
36 | 60 | 365.0553 | 646.3248 | 0.24633 | 38.2154 | 4 | 0 | 0 | 5 | 10 | 0 | 0 | 500 | 2 | 3 | 45 | 0.3 | 0 | 1.7573 | 0.32763 | 0.048776 | 0.0073404 | 0.99026 | 0.93148 | 2.5096 | 0.39741 | 0.73773 | 15.8059 | 0.30601 | 45 | 0.3 | 3 | 3 | 10 | 32 | 20 | 0 | 0.044243 | 0.010208 | 0.0014089 | 34.6601 | 22.7188 | 16.2006 | 10.3646 | 45 | 0.3 | 100000 | 20 | 23 | 160 | 32 | 20 | 0 | 0 | 0.23524 | 0.098245 | 0.070879 | 35.3515 | 49.0513 | 31.536 | 19.6094 | 45 | 0.3 | 50000 | 20 | 33 | 0 | 100000 | 20 | 23 | 0 | 150000 | 20 | 18 | 0 | 200000 | 20 | 16 | 0 | 0 | 0 | 0 | 0 | 0.85461 | -0.0067573 | 0.85464 | -0.0079067 | 0 | 0 | 0 | 0 | 0.60087 | 0.5857 | 0.8391 | 0.77261 | 0 | 0 | 0 | 0 | 0.31711 | 0.84974 | 0.90698 | 1.2136 | 0 | 0 | 0 | 0 | 0.060306 | 1.0792 | 1.0809 | 1.515
36 | 60 | 365.0553 | 646.3248 | 0.24633 | 38.2154 | 4 | 0 | 0 | 6 | 10 | 0 | 0 | 500 | 2 | 3 | 45 | 0.3 | 0 | 1.7573 | 0.3273 | 0.052084 | 0.015915 | 1.0131 | 0.68904 | 1.9614 | 0.40516 | 0.73837 | 16.1439 | 0.31762 | 45 | 0.3 | 3 | 3 | 10 | 32 | 20 | 0 | 0.044836 | 0.010446 | 0.0018248 | 35.0868 | 21.9932 | 15.7157 | 10.2263 | 45 | 0.3 | 100000 | 20 | 23 | 160 | 32 | 20 | 0 | 0 | 0.2355 | 0.098366 | 0.07096 | 35.4189 | 49.0591 | 31.4469 | 19.5723 | 45 | 0.3 | 50000 | 20 | 33 | 0 | 100000 | 20 | 23 | 0 | 150000 | 20 | 18 | 0 | 200000 | 20 | 16 | 0 | 0 | 0 | 0 | 0 | 0.85449 | -0.0069358 | 0.85451 | -0.0081168 | 0 | 0 | 0 | 0 | 0.60089 | 0.58552 | 0.83899 | 0.77244 | 0 | 0 | 0 | 0 | 0.31714 | 0.84959 | 0.90685 | 1.2135 | 0 | 0 | 0 | 0 | 0.060357 | 1.0791 | 1.0808 | 1.5149
36 | 60 | 365.0553 | 646.3248 | 0.24633 | 38.2154 | 4 | 0 | 0 | 7 | 10 | 0 | 0 | 500 | 2 | 3 | 45 | 0.3 | 0 | 1.7573 | 0.32758 | 0.047413 | 0.011952 | 0.97539 | 0.58484 | 2.778 | 0.3975 | 0.73679 | 15.6731 | 0.30408 | 45 | 0.3 | 3 | 3 | 10 | 32 | 20 | 0 | 0.042917 | 0.0098559 | 0.0014269 | 34.4543 | 22.4465 | 15.6959 | 10.088 | 45 | 0.3 | 100000 | 20 | 23 | 160 | 32 | 20 | 0 | 0 | 0.23545 | 0.098309 | 0.07102 | 35.3485 | 49.1326 | 31.516 | 19.6602 | 45 | 0.3 | 50000 | 20 | 33 | 0 | 100000 | 20 | 23 | 0 | 150000 | 20 | 18 | 0 | 200000 | 20 | 16 | 0 | 0 | 0 | 0 | 0 | 0.8541 | -0.0068848 | 0.85413 | -0.0080607 | 0 | 0 | 0 | 0 | 0.60082 | 0.58547 | 0.8389 | 0.77246 | 0 | 0 | 0 | 0 | 0.31716 | 0.84946 | 0.90674 | 1.2135 | 0 | 0 | 0 | 0 | 0.060434 | 1.0791 | 1.0808 | 1.5149
36 | 60 | 365.0553 | 646.3248 | 0.24633 | 38.2154 | 4 | 0 | 0 | 8 | 10 | 0 | 0 | 500 | 2 | 3 | 45 | 0.3 | 0 | 1.7564 | 0.32505 | 0.046619 | 0.015396 | 0.99493 | 0.78669 | 2.9206 | 0.39876 | 0.73201 | 16.1115 | 0.30148 | 45 | 0.3 | 3 | 3 | 10 | 32 | 20 | 0 | 0.044265 | 0.010366 | 0.0015952 | 34.633 | 22.7051 | 16.3317 | 10.7311 | 45 | 0.3 | 100000 | 20 | 23 | 160 | 32 | 20 | 0 | 0 | 0.23521 | 0.098065 | 0.070678 | 35.4159 | 49.0764 | 31.4739 | 19.5765 | 45 | 0.3 | 50000 | 20 | 33 | 0 | 100000 | 20 | 23 | 0 | 150000 | 20 | 18 | 0 | 200000 | 20 | 16 | 0 | 0 | 0 | 0 | 0 | 0.85408 | -0.0071143 | 0.85411 | -0.0083297 | 0 | 0 | 0 | 0 | 0.60087 | 0.58524 | 0.83878 | 0.77222 | 0 | 0 | 0 | 0 | 0.31724 | 0.84949 | 0.90679 | 1.2134 | 0 | 0 | 0 | 0 | 0.060485 | 1.079 | 1.0807 | 1.5148
36 | 60 | 365.0553 | 646.3248 | 0.24633 | 38.2154 | 4 | 0 | 0 | 9 | 10 | 0 | 0 | 500 | 2 | 3 | 45 | 0.3 | 0 | 1.756 | 0.32539 | 0.045608 | 0.017652 | 0.96681 | 0.66599 | 2.4887 | 0.3948 | 0.73252 | 15.7843 | 0.29701 | 45 | 0.3 | 3 | 3 | 10 | 32 | 20 | 0 | 0.043425 | 0.010149 | 0.0015691 | 34.7381 | 22.238 | 16.0755 | 10.7666 | 45 | 0.3 | 100000 | 20 | 23 | 160 | 32 | 20 | 0 | 0 | 0.23492 | 0.09814 | 0.070812 | 35.4452 | 48.9363 | 31.4769 | 19.7162 | 45 | 0.3 | 50000 | 20 | 33 | 0 | 100000 | 20 | 23 | 0 | 150000 | 20 | 18 | 0 | 200000 | 20 | 16 | 0 | 0 | 0 | 0 | 0 | 0.85428 | -0.0071398 | 0.85431 | -0.0083575 | 0 | 0 | 0 | 0 | 0.60092 | 0.58544 | 0.83895 | 0.77235 | 0 | 0 | 0 | 0 | 0.31714 | 0.84959 | 0.90685 | 1.2135 | 0 | 0 | 0 | 0 | 0.060434 | 1.0791 | 1.0808 | 1.5149
36 | 60 | 365.0553 | 646.3248 | 0.24633 | 38.2154 | 4 | 0 | 0 | 10 | 10 | 0 | 0 | 500 | 2 | 3 | 45 | 0.3 | 0 | 1.7573 | 0.33464 | 0.047248 | 0.015226 | 0.99752 | 0.65108 | 2.644 | 0.40171 | 0.7526 | 15.955 | 0.31483 | 45 | 0.3 | 3 | 3 | 10 | 32 | 20 | 0 | 0.043006 | 0.010117 | 0.001274 | 34.8997 | 22.9934 | 16.292 | 10.4121 | 45 | 0.3 | 100000 | 20 | 23 | 160 | 32 | 20 | 0 | 0 | 0.23505 | 0.098305 | 0.071073 | 35.3785 | 49.086 | 31.5488 | 19.7237 | 45 | 0.3 | 50000 | 20 | 33 | 0 | 100000 | 20 | 23 | 0 | 150000 | 20 | 18 | 0 | 200000 | 20 | 16 | 0 | 0 | 0 | 0 | 0 | 0.85398 | -0.0070888 | 0.854 | -0.0083008 | 0 | 0 | 0 | 0 | 0.60087 | 0.58511 | 0.83869 | 0.77211 | 0 | 0 | 0 | 0 | 0.31729 | 0.84933 | 0.90666 | 1.2133 | 0 | 0 | 0 | 0 | 0.060612 | 1.079 | 1.0807 | 1.5147
36 | 60 | 365.0553 | 646.3248 | 0.24633 | 38.2154 | 5 | 0 | 0 | 1 | 10 | 0 | 0 | 500 | 2 | 3 | 45 | 0.3 | 0 | 1.7538 | 0.33855 | 0.056131 | 0.014914 | 1.0105 | 0.68958 | 2.6118 | 0.41301 | 0.76485 | 16.226 | 0.32498 | 45 | 0.3 | 3 | 3 | 10 | 32 | 20 | 0 | 0.043548 | 0.010192 | 0.0015639 | 34.4694 | 22.1987 | 15.7638 | 10.6119 | 45 | 0.3 | 100000 | 20 | 23 | 160 | 32 | 20 | 0 | 0 | 0.23945 | 0.09923 | 0.071173 | 35.26 | 48.7929 | 31.3022 | 19.3148 | 45 | 0.3 | 50000 | 20 | 33 | 0 | 100000 | 20 | 23 | 0 | 150000 | 20 | 18 | 0 | 200000 | 20 | 16 | 0 | 0 | 0 | 0 | 0 | 0.85487 | -0.0053549 | 0.85488 | -0.0062639 | 0 | 0 | 0 | 0 | 0.60038 | 0.58669 | 0.83944 | 0.77386 | 0 | 0 | 0 | 0 | 0.31647 | 0.85 | 0.907 | 1.2144 | 0 | 0 | 0 | 0 | 0.059822 | 1.0791 | 1.0807 | 1.5154
36 | 60 | 365.0553 | 646.3248 | 0.24633 | 38.2154 | 5 | 0 | 0 | 2 | 10 | 0 | 0 | 500 | 2 | 3 | 45 | 0.3 | 0 | 1.756 | 0.33486 | 0.053027 | 0.014023 | 1.0534 | 0.85879 | 1.2217 | 0.40815 | 0.75537 | 16.4173 | 0.32716 | 45 | 0.3 | 3 | 3 | 10 | 32 | 20 | 0 | 0.046676 | 0.010526 | 0.0014232 | 34.4836 | 22.0836 | 15.7484 | 10.0606 | 45 | 0.3 | 100000 | 20 | 23 | 160 | 32 | 20 | 0 | 0 | 0.2405 | 0.099558 | 0.071501 | 35.1536 | 48.7562 | 31.1222 | 19.2776 | 45 | 0.3 | 50000 | 20 | 33 | 0 | 100000 | 20 | 23 | 0 | 150000 | 20 | 18 | 0 | 200000 | 20 | 16 | 0 | 0 | 0 | 0 | 0 | 0.855 | -0.0053549 | 0.85501 | -0.006263 | 0 | 0 | 0 | 0 | 0.60046 | 0.58646 | 0.83934 | 0.7736 | 0 | 0 | 0 | 0 | 0.31647 | 0.84997 | 0.90698 | 1.2144 | 0 | 0 | 0 | 0 | 0.059847 | 1.079 | 1.0807 | 1.5154
36 | 60 | 365.0553 | 646.3248 | 0.24633 | 38.2154 | 5 | 0 | 0 | 3 | 10 | 0 | 0 | 500 | 2 | 3 | 45 | 0.3 | 0 | 1.7538 | 0.34221 | 0.046919 | 0.011919 | 1.02 | 0.62888 | 2.1898 | 0.41405 | 0.77063 | 16.5426 | 0.31284 | 45 | 0.3 | 3 | 3 | 10 | 32 | 20 | 0 | 0.045092 | 0.010401 | 0.0011209 | 35.0475 | 22.1828 | 15.8429 | 10.0022 | 45 | 0.3 | 100000 | 20 | 23 | 160 | 32 | 20 | 0 | 0 | 0.24028 | 0.099598 | 0.071364 | 35.2621 | 48.8074 | 31.1698 | 19.4467 | 45 | 0.3 | 50000 | 20 | 33 | 0 | 100000 | 20 | 23 | 0 | 150000 | 20 | 18 | 0 | 200000 | 20 | 16 | 0 | 0 | 0 | 0 | 0 | 0.85449 | -0.0054824 | 0.8545 | -0.0064159 | 0 | 0 | 0 | 0 | 0.60031 | 0.58623 | 0.83907 | 0.77354 | 0 | 0 | 0 | 0 | 0.3166 | 0.84967 | 0.90673 | 1.2141 | 0 | 0 | 0 | 0 | 0.06 | 1.0789 | 1.0805 | 1.5152
36 | 60 | 365.0553 | 646.3248 | 0.24633 | 38.2154 | 5 | 0 | 0 | 4 | 10 | 0 | 0 | 500 | 2 | 3 | 45 | 0.3 | 0 | 1.756 | 0.33236 | 0.048517 | 0.0074913 | 1.0472 | 0.76333 | 2.4947 | 0.39644 | 0.74782 | 16.6129 | 0.31749 | 45 | 0.3 | 3 | 3 | 10 | 32 | 20 | 0 | 0.044358 | 0.010291 | 0.0013909 | 34.4032 | 22.5901 | 16.1079 | 10.2798 | 45 | 0.3 | 100000 | 20 | 23 | 160 | 32 | 20 | 0 | 0 | 0.2408 | 0.099493 | 0.071339 | 35.2439 | 48.5779 | 31.1196 | 19.2274 | 45 | 0.3 | 50000 | 20 | 33 | 0 | 100000 | 20 | 23 | 0 | 150000 | 20 | 18 | 0 | 200000 | 20 | 16 | 0 | 0 | 0 | 0 | 0 | 0.85464 | -0.0056099 | 0.85466 | -0.0065639 | 0 | 0 | 0 | 0 | 0.60043 | 0.58618 | 0.83912 | 0.77339 | 0 | 0 | 0 | 0 | 0.31652 | 0.84969 | 0.90673 | 1.2142 | 0 | 0 | 0 | 0 | 0.06 | 1.0788 | 1.0805 | 1.5152
36 | 60 | 365.0553 | 646.3248 | 0.24633 | 38.2154 | 5 | 0 | 0 | 5 | 10 | 0 | 0 | 500 | 2 | 3 | 45 | 0.3 | 0 | 1.756 | 0.33904 | 0.051151 | 0.0146 | 1.0355 | 0.61686 | 3.0014 | 0.41337 | 0.76389 | 16.6426 | 0.31959 | 45 | 0.3 | 3 | 3 | 10 | 32 | 20 | 0 | 0.045438 | 0.010579 | 0.0018752 | 34.2359 | 22.2627 | 15.7251 | 9.9006 | 45 | 0.3 | 100000 | 20 | 23 | 160 | 32 | 20 | 0 | 0 | 0.24022 | 0.099392 | 0.07128 | 35.3528 | 48.6394 | 31.014 | 19.34 | 45 | 0.3 | 50000 | 20 | 33 | 0 | 100000 | 20 | 23 | 0 | 150000 | 20 | 18 | 0 | 200000 | 20 | 16 | 0 | 0 | 0 | 0 | 0 | 0.85433 | -0.0057884 | 0.85435 | -0.0067752 | 0 | 0 | 0 | 0 | 0.60033 | 0.58608 | 0.83898 | 0.77338 | 0 | 0 | 0 | 0 | 0.3165 | 0.84967 | 0.9067 | 1.2142 | 0 | 0 | 0 | 0 | 0.06 | 1.0788 | 1.0805 | 1.5152
36 | 60 | 365.0553 | 646.3248 | 0.24633 | 38.2154 | 5 | 0 | 0 | 6 | 10 | 0 | 0 | 500 | 2 | 3 | 45 | 0.3 | 0 | 1.7551 | 0.33913 | 0.050433 | 0.015999 | 1.033 | 0.60355 | 2.4805 | 0.41912 | 0.76477 | 16.1729 | 0.33068 | 45 | 0.3 | 3 | 3 | 10 | 32 | 20 | 0 | 0.045611 | 0.010545 | 0.001473 | 34.7115 | 22.8057 | 15.8396 | 10.104 | 45 | 0.3 | 100000 | 20 | 23 | 160 | 32 | 20 | 0 | 0 | 0.24 | 0.0994 | 0.071164 | 35.3196 | 48.5893 | 31.2092 | 19.307 | 45 | 0.3 | 50000 | 20 | 33 | 0 | 100000 | 20 | 23 | 0 | 150000 | 20 | 18 | 0 | 200000 | 20 | 16 | 0 | 0 | 0 | 0 | 0 | 0.8541 | -0.0057374 | 0.85412 | -0.0067173 | 0 | 0 | 0 | 0 | 0.60026 | 0.586 | 0.83887 | 0.77338 | 0 | 0 | 0 | 0 | 0.31655 | 0.84941 | 0.90648 | 1.2141 | 0 | 0 | 0 | 0 | 0.060077 | 1.0786 | 1.0803 | 1.5152
36 | 60 | 365.0553 | 646.3248 | 0.24633 | 38.2154 | 5 | 0 | 0 | 7 | 10 | 0 | 0 | 500 | 2 | 3 | 45 | 0.3 | 0 | 1.7564 | 0.34016 | 0.048853 | 0.026506 | 1.0219 | 0.495 | 2.8353 | 0.42601 | 0.76699 | 16.9886 | 0.30762 | 45 | 0.3 | 3 | 3 | 10 | 32 | 20 | 0 | 0.045998 | 0.010488 | 0.0014971 | 34.6564 | 22.3302 | 15.4856 | 9.9396 | 45 | 0.3 | 100000 | 20 | 23 | 160 | 32 | 20 | 0 | 0 | 0.24047 | 0.099532 | 0.07134 | 35.2763 | 48.7658 | 31.2262 | 19.3683 | 45 | 0.3 | 50000 | 20 | 33 | 0 | 100000 | 20 | 23 | 0 | 150000 | 20 | 18 | 0 | 200000 | 20 | 16 | 0 | 0 | 0 | 0 | 0 | 0.854 | -0.0058394 | 0.85402 | -0.0068376 | 0 | 0 | 0 | 0 | 0.60028 | 0.58587 | 0.8388 | 0.77325 | 0 | 0 | 0 | 0 | 0.3166 | 0.84944 | 0.90652 | 1.214 | 0 | 0 | 0 | 0 | 0.060051 | 1.0786 | 1.0803 | 1.5152
36 | 60 | 365.0553 | 646.3248 | 0.24633 | 38.2154 | 5 | 0 | 0 | 8 | 10 | 0 | 0 | 500 | 2 | 3 | 45 | 0.3 | 0 | 1.7587 | 0.32846 | 0.049612 | 0.0085704 | 1.029 | 0.62255 | 2.7349 | 0.39287 | 0.73862 | 16.5019 | 0.31244 | 45 | 0.3 | 3 | 3 | 10 | 32 | 20 | 0 | 0.044375 | 0.010425 | 0.00188 | 34.4627 | 22.6919 | 15.8559 | 10.6334 | 45 | 0.3 | 100000 | 20 | 23 | 160 | 32 | 20 | 0 | 0 | 0.2403 | 0.099498 | 0.071351 | 35.29 | 48.7427 | 31.1183 | 19.2999 | 45 | 0.3 | 50000 | 20 | 33 | 0 | 100000 | 20 | 23 | 0 | 150000 | 20 | 18 | 0 | 200000 | 20 | 16 | 0 | 0 | 0 | 0 | 0 | 0.85418 | -0.0059924 | 0.8542 | -0.0070152 | 0 | 0 | 0 | 0 | 0.60031 | 0.5858 | 0.83877 | 0.77317 | 0 | 0 | 0 | 0 | 0.31655 | 0.84944 | 0.9065 | 1.2141 | 0 | 0 | 0 | 0 | 0.059975 | 1.0785 | 1.0802 | 1.5152
36 | 60 | 365.0553 | 646.3248 | 0.24633 | 38.2154 | 5 | 0 | 0 | 9 | 10 | 0 | 0 | 500 | 2 | 3 | 45 | 0.3 | 0 | 1.7564 | 0.33869 | 0.050863 | 0.016775 | 1.0189 | 0.74176 | 2.4858 | 0.41683 | 0.76318 | 16.1528 | 0.32997 | 45 | 0.3 | 3 | 3 | 10 | 32 | 20 | 0 | 0.044493 | 0.010283 | 0.0017351 | 34.2148 | 22.4783 | 15.7314 | 10.2494 | 45 | 0.3 | 100000 | 20 | 23 | 160 | 32 | 20 | 0 | 0 | 0.2407 | 0.099627 | 0.07154 | 35.3629 | 48.7534 | 31.1002 | 19.3199 | 45 | 0.3 | 50000 | 20 | 33 | 0 | 100000 | 20 | 23 | 0 | 150000 | 20 | 18 | 0 | 200000 | 20 | 16 | 0 | 0 | 0 | 0 | 0 | 0.85398 | -0.0060944 | 0.854 | -0.0071363 | 0 | 0 | 0 | 0 | 0.60031 | 0.5858 | 0.83877 | 0.77317 | 0 | 0 | 0 | 0 | 0.31655 | 0.84921 | 0.90629 | 1.214 | 0 | 0 | 0 | 0 | 0.060128 | 1.0785 | 1.0802 | 1.5151
36 | 60 | 365.0553 | 646.3248 | 0.24633 | 38.2154 | 5 | 0 | 0 | 10 | 10 | 0 | 0 | 500 | 2 | 3 | 45 | 0.3 | 0 | 1.7564 | 0.34041 | 0.045379 | 0.01444 | 1.0113 | 0.56262 | 1.6141 | 0.40945 | 0.76512 | 16.3715 | 0.30874 | 45 | 0.3 | 3 | 3 | 10 | 32 | 20 | 0 | 0.046604 | 0.010529 | 0.0014023 | 34.783 | 22.2795 | 15.5289 | 10.1459 | 45 | 0.3 | 100000 | 20 | 23 | 160 | 32 | 20 | 0 | 0 | 0.24094 | 0.099642 | 0.071447 | 35.3157 | 48.58 | 31.0683 | 19.3529 | 45 | 0.3 | 50000 | 20 | 33 | 0 | 100000 | 20 | 23 | 0 | 150000 | 20 | 18 | 0 | 200000 | 20 | 16 | 0 | 0 | 0 | 0 | 0 | 0.85364 | -0.0061454 | 0.85367 | -0.0071988 | 0 | 0 | 0 | 0 | 0.60015 | 0.58567 | 0.83857 | 0.77318 | 0 | 0 | 0 | 0 | 0.3166 | 0.84918 | 0.90628 | 1.2139 | 0 | 0 | 0 | 0 | 0.060102 | 1.0785 | 1.0801 | 1.5151
36 | 60 | 365.0553 | 646.3248 | 0.24633 | 38.2154 | 6 | 0 | 0 | 1 | 10 | 0 | 0 | 500 | 2 | 3 | 45 | 0.3 | 0 | 1.7587 | 0.32634 | 0.048544 | 0.0090836 | 1.0288 | 0.85835 | 2.5185 | 0.39182 | 0.73428 | 16.2245 | 0.31315 | 45 | 0.3 | 3 | 3 | 10 | 32 | 20 | 0 | 0.046663 | 0.010543 | 0.0016029 | 35.2447 | 21.8047 | 15.436 | 10.2169 | 45 | 0.3 | 100000 | 20 | 23 | 160 | 32 | 20 | 0 | 0 | 0.23714 | 0.098848 | 0.071235 | 35.3322 | 49.0871 | 31.549 | 19.6229 | 45 | 0.3 | 50000 | 20 | 33 | 0 | 100000 | 20 | 23 | 0 | 150000 | 20 | 18 | 0 | 200000 | 20 | 16 | 0 | 0 | 0 | 0 | 0 | 0.85341 | -0.0081343 | 0.85345 | -0.0095312 | 0 | 0 | 0 | 0 | 0.60117 | 0.58457 | 0.83853 | 0.7714 | 0 | 0 | 0 | 0 | 0.31782 | 0.84905 | 0.90659 | 1.2126 | 0 | 0 | 0 | 0 | 0.061173 | 1.079 | 1.0807 | 1.5142
36 | 60 | 365.0553 | 646.3248 | 0.24633 | 38.2154 | 6 | 0 | 0 | 2 | 10 | 0 | 0 | 500 | 2 | 3 | 45 | 0.3 | 0 | 1.7587 | 0.32848 | 0.045305 | 0.011811 | 1.0058 | 0.83372 | 2.5095 | 0.39248 | 0.73755 | 15.7652 | 0.31748 | 45 | 0.3 | 3 | 3 | 10 | 32 | 20 | 0 | 0.045457 | 0.010348 | 0.0017413 | 34.8705 | 22.281 | 15.6857 | 9.8597 | 45 | 0.3 | 100000 | 20 | 23 | 160 | 32 | 20 | 0 | 0 | 0.23668 | 0.098682 | 0.07118 | 35.4085 | 49.0711 | 31.5417 | 19.6266 | 45 | 0.3 | 50000 | 20 | 33 | 0 | 100000 | 20 | 23 | 0 | 150000 | 20 | 18 | 0 | 200000 | 20 | 16 | 0 | 0 | 0 | 0 | 0 | 0.85321 | -0.0082873 | 0.85325 | -0.0097128 | 0 | 0 | 0 | 0 | 0.60117 | 0.58445 | 0.83844 | 0.77129 | 0 | 0 | 0 | 0 | 0.3178 | 0.84895 | 0.90649 | 1.2126 | 0 | 0 | 0 | 0 | 0.061224 | 1.0788 | 1.0806 | 1.5141
36 | 60 | 365.0553 | 646.3248 | 0.24633 | 38.2154 | 6 | 0 | 0 | 3 | 10 | 0 | 0 | 500 | 2 | 3 | 45 | 0.3 | 0 | 1.7556 | 0.33057 | 0.050778 | 0.018342 | 0.98231 | 0.77717 | 2.6061 | 0.40703 | 0.74566 | 15.8172 | 0.31423 | 45 | 0.3 | 3 | 3 | 10 | 32 | 20 | 0 | 0.044574 | 0.010213 | 0.0017927 | 34.7269 | 22.1559 | 15.5512 | 10.2089 | 45 | 0.3 | 100000 | 20 | 23 | 160 | 32 | 20 | 0 | 0 | 0.23718 | 0.098949 | 0.071348 | 35.3743 | 49.067 | 31.4529 | 19.5666 | 45 | 0.3 | 50000 | 20 | 33 | 0 | 100000 | 20 | 23 | 0 | 150000 | 20 | 18 | 0 | 200000 | 20 | 16 | 0 | 0 | 0 | 0 | 0 | 0.8529 | -0.0082618 | 0.85294 | -0.0096864 | 0 | 0 | 0 | 0 | 0.6011 | 0.58429 | 0.83828 | 0.77122 | 0 | 0 | 0 | 0 | 0.31782 | 0.84877 | 0.90633 | 1.2125 | 0 | 0 | 0 | 0 | 0.061301 | 1.0788 | 1.0805 | 1.514
36 | 60 | 365.0553 | 646.3248 | 0.24633 | 38.2154 | 6 | 0 | 0 | 4 | 10 | 0 | 0 | 500 | 2 | 3 | 45 | 0.3 | 0 | 1.7573 | 0.33019 | 0.048996 | 0.019405 | 0.98499 | 0.72388 | 2.3285 | 0.4056 | 0.74429 | 15.7756 | 0.31555 | 45 | 0.3 | 3 | 3 | 10 | 32 | 20 | 0 | 0.043723 | 0.010108 | 0.0016008 | 34.7745 | 22.3528 | 15.7056 | 10.1014 | 45 | 0.3 | 100000 | 20 | 23 | 160 | 32 | 20 | 0 | 0 | 0.23668 | 0.098603 | 0.070953 | 35.4855 | 49.062 | 31.4525 | 19.5823 | 45 | 0.3 | 50000 | 20 | 33 | 0 | 100000 | 20 | 23 | 0 | 150000 | 20 | 18 | 0 | 200000 | 20 | 16 | 0 | 0 | 0 | 0 | 0 | 0.85296 | -0.0083128 | 0.853 | -0.0097456 | 0 | 0 | 0 | 0 | 0.60112 | 0.58424 | 0.83826 | 0.77116 | 0 | 0 | 0 | 0 | 0.3178 | 0.84875 | 0.90629 | 1.2125 | 0 | 0 | 0 | 0 | 0.061326 | 1.0788 | 1.0805 | 1.514
36 | 60 | 365.0553 | 646.3248 | 0.24633 | 38.2154 | 6 | 0 | 0 | 5 | 10 | 0 | 0 | 500 | 2 | 3 | 45 | 0.3 | 0 | 1.7556 | 0.33222 | 0.04193 | 0.01588 | 0.99636 | 0.63454 | 2.1976 | 0.39982 | 0.74665 | 15.7996 | 0.30929 | 45 | 0.3 | 3 | 3 | 10 | 32 | 20 | 0 | 0.042779 | 0.010109 | 0.0015806 | 34.6175 | 22.5028 | 16.0114 | 10.627 | 45 | 0.3 | 100000 | 20 | 23 | 160 | 32 | 20 | 0 | 0 | 0.23666 | 0.09869 | 0.071144 | 35.2848 | 49.0312 | 31.5414 | 19.5996 | 45 | 0.3 | 50000 | 20 | 33 | 0 | 100000 | 20 | 23 | 0 | 150000 | 20 | 18 | 0 | 200000 | 20 | 16 | 0 | 0 | 0 | 0 | 0 | 0.85301 | -0.0082873 | 0.85305 | -0.0097151 | 0 | 0 | 0 | 0 | 0.6011 | 0.58414 | 0.83818 | 0.77109 | 0 | 0 | 0 | 0 | 0.31788 | 0.84872 | 0.9063 | 1.2124 | 0 | 0 | 0 | 0 | 0.061275 | 1.0787 | 1.0804 | 1.5141
36 | 60 | 365.0553 | 646.3248 | 0.24633 | 38.2154 | 6 | 0 | 0 | 6 | 10 | 0 | 0 | 500 | 2 | 3 | 45 | 0.3 | 0 | 1.7573 | 0.32356 | 0.048094 | 0.014422 | 0.99725 | 0.56229 | 2.7082 | 0.39402 | 0.72866 | 16.2766 | 0.30045 | 45 | 0.3 | 3 | 3 | 10 | 32 | 20 | 0 | 0.044301 | 0.010142 | 0.0010897 | 34.1082 | 22.422 | 15.792 | 10.284 | 45 | 0.3 | 100000 | 20 | 23 | 160 | 32 | 20 | 0 | 0 | 0.23692 | 0.098677 | 0.071029 | 35.3447 | 48.9479 | 31.4543 | 19.6328 | 45 | 0.3 | 50000 | 20 | 33 | 0 | 100000 | 20 | 23 | 0 | 150000 | 20 | 18 | 0 | 200000 | 20 | 16 | 0 | 0 | 0 | 0 | 0 | 0.85285 | -0.0084913 | 0.8529 | -0.009956 | 0 | 0 | 0 | 0 | 0.60105 | 0.58406 | 0.83809 | 0.77107 | 0 | 0 | 0 | 0 | 0.31782 | 0.84865 | 0.90621 | 1.2125 | 0 | 0 | 0 | 0 | 0.061326 | 1.0787 | 1.0804 | 1.514
36 | 60 | 365.0553 | 646.3248 | 0.24633 | 38.2154 | 6 | 0 | 0 | 7 | 10 | 0 | 0 | 500 | 2 | 3 | 45 | 0.3 | 0 | 1.7578 | 0.33538 | 0.049236 | 0.012281 | 1.0013 | 0.81324 | 2.0674 | 0.39971 | 0.75456 | 15.7274 | 0.32508 | 45 | 0.3 | 3 | 3 | 10 | 32 | 20 | 0 | 0.043948 | 0.010117 | 0.0013984 | 35.4109 | 22.2178 | 15.6532 | 10.2177 | 45 | 0.3 | 100000 | 20 | 23 | 160 | 32 | 20 | 0 | 0 | 0.23659 | 0.098742 | 0.071313 | 35.4997 | 49.0701 | 31.5412 | 19.5726 | 45 | 0.3 | 50000 | 20 | 33 | 0 | 100000 | 20 | 23 | 0 | 150000 | 20 | 18 | 0 | 200000 | 20 | 16 | 0 | 0 | 0 | 0 | 0 | 0.8527 | -0.0085933 | 0.85274 | -0.010077 | 0 | 0 | 0 | 0 | 0.60107 | 0.58396 | 0.83803 | 0.77096 | 0 | 0 | 0 | 0 | 0.31788 | 0.84852 | 0.90611 | 1.2124 | 0 | 0 | 0 | 0 | 0.061377 | 1.0786 | 1.0803 | 1.514
36 | 60 | 365.0553 | 646.3248 | 0.24633 | 38.2154 | 6 | 0 | 0 | 8 | 10 | 0 | 0 | 500 | 2 | 3 | 45 | 0.3 | 0 | 1.7582 | 0.32957 | 0.050727 | 0.010132 | 1.0247 | 0.80876 | 2.0955 | 0.39987 | 0.74211 | 16.0445 | 0.3238 | 45 | 0.3 | 3 | 3 | 10 | 32 | 20 | 0 | 0.042804 | 0.010062 | 0.0014954 | 34.3426 | 22.9096 | 16.1395 | 10.6053 | 45 | 0.3 | 100000 | 20 | 23 | 160 | 32 | 20 | 0 | 0 | 0.23655 | 0.098642 | 0.071054 | 35.3179 | 49.0584 | 31.5199 | 19.669 | 45 | 0.3 | 50000 | 20 | 33 | 0 | 100000 | 20 | 23 | 0 | 150000 | 20 | 18 | 0 | 200000 | 20 | 16 | 0 | 0 | 0 | 0 | 0 | 0.8526 | -0.0087718 | 0.85264 | -0.010288 | 0 | 0 | 0 | 0 | 0.60107 | 0.58389 | 0.83798 | 0.7709 | 0 | 0 | 0 | 0 | 0.3179 | 0.84854 | 0.90614 | 1.2123 | 0 | 0 | 0 | 0 | 0.061403 | 1.0786 | 1.0803 | 1.5139
36 | 60 | 365.0553 | 646.3248 | 0.24633 | 38.2154 | 6 | 0 | 0 | 9 | 10 | 0 | 0 | 500 | 2 | 3 | 45 | 0.3 | 0 | 1.7573 | 0.32329 | 0.034307 | 0.0090483 | 0.98729 | 0.57211 | 2.4142 | 0.37326 | 0.72369 | 15.5797 | 0.29254 | 45 | 0.3 | 3 | 3 | 10 | 32 | 20 | 0 | 0.04381 | 0.0099666 | 0.001495 | 34.771 | 21.8977 | 15.5552 | 9.8622 | 45 | 0.3 | 100000 | 20 | 23 | 160 | 32 | 20 | 0 | 0 | 0.23644 | 0.098552 | 0.070942 | 35.4101 | 49.0683 | 31.5562 | 19.6388 | 45 | 0.3 | 50000 | 20 | 33 | 0 | 100000 | 20 | 23 | 0 | 150000 | 20 | 18 | 0 | 200000 | 20 | 16 | 0 | 0 | 0 | 0 | 0 | 0.85255 | -0.0087208 | 0.85259 | -0.010229 | 0 | 0 | 0 | 0 | 0.6011 | 0.58389 | 0.838 | 0.77087 | 0 | 0 | 0 | 0 | 0.31785 | 0.84852 | 0.9061 | 1.2124 | 0 | 0 | 0 | 0 | 0.061377 | 1.0785 | 1.0803 | 1.5139
36 | 60 | 365.0553 | 646.3248 | 0.24633 | 38.2154 | 6 | 0 | 0 | 10 | 10 | 0 | 0 | 500 | 2 | 3 | 45 | 0.3 | 0 | 1.7573 | 0.33471 | 0.04399 | 0.020907 | 0.9899 | 0.76715 | 2.4455 | 0.40939 | 0.75306 | 15.8333 | 0.3139 | 45 | 0.3 | 3 | 3 | 10 | 32 | 20 | 0 | 0.045085 | 0.010368 | 0.001734 | 35.0969 | 22.8461 | 16.0263 | 10.1653 | 45 | 0.3 | 100000 | 20 | 23 | 160 | 32 | 20 | 0 | 0 | 0.23692 | 0.098811 | 0.071285 | 35.4706 | 49.0844 | 31.563 | 19.5488 | 45 | 0.3 | 50000 | 20 | 33 | 0 | 100000 | 20 | 23 | 0 | 150000 | 20 | 18 | 0 | 200000 | 20 | 16 | 0 | 0 | 0 | 0 | 0 | 0.85245 | -0.0087718 | 0.85249 | -0.01029 | 0 | 0 | 0 | 0 | 0.60105 | 0.58373 | 0.83785 | 0.77079 | 0 | 0 | 0 | 0 | 0.31785 | 0.84847 | 0.90605 | 1.2124 | 0 | 0 | 0 | 0 | 0.061428 | 1.0785 | 1.0802 | 1.5139
36 | 60 | 365.0553 | 646.3248 | 0.24633 | 38.2154 | 7 | 0 | 0 | 1 | 10 | 0 | 0 | 500 | 2 | 3 | 45 | 0.3 | 0 | 1.7551 | 0.33464 | 0.042181 | 0.010404 | 1.0018 | 0.54794 | 2.8188 | 0.39443 | 0.75117 | 16.0352 | 0.30665 | 45 | 0.3 | 3 | 3 | 10 | 32 | 20 | 0 | 0.046091 | 0.010385 | 0.0018026 | 34.8133 | 21.9044 | 15.1399 | 9.859 | 45 | 0.3 | 100000 | 20 | 23 | 160 | 32 | 20 | 0 | 0 | 0.23876 | 0.099438 | 0.071515 | 35.2101 | 49.0479 | 31.4367 | 19.5396 | 45 | 0.3 | 50000 | 20 | 33 | 0 | 100000 | 20 | 23 | 0 | 150000 | 20 | 18 | 0 | 200000 | 20 | 16 | 0 | 0 | 0 | 0 | 0 | 0.85247 | -0.0083383 | 0.85251 | -0.009781 | 0 | 0 | 0 | 0 | 0.60122 | 0.58389 | 0.83809 | 0.77077 | 0 | 0 | 0 | 0 | 0.31808 | 0.84857 | 0.90623 | 1.2122 | 0 | 0 | 0 | 0 | 0.061658 | 1.0787 | 1.0804 | 1.5137
36 | 60 | 365.0553 | 646.3248 | 0.24633 | 38.2154 | 7 | 0 | 0 | 2 | 10 | 0 | 0 | 500 | 2 | 3 | 45 | 0.3 | 0 | 1.7573 | 0.31936 | 0.045381 | 0.015373 | 1.031 | 0.74448 | 2.5141 | 0.38507 | 0.71803 | 16.2967 | 0.30935 | 45 | 0.3 | 3 | 3 | 10 | 32 | 20 | 0 | 0.044022 | 0.010388 | 0.0019387 | 34.7198 | 22.8423 | 16.1484 | 10.5187 | 45 | 0.3 | 100000 | 20 | 23 | 160 | 32 | 20 | 0 | 0 | 0.23828 | 0.099272 | 0.071446 | 35.3941 | 49.0414 | 31.5085 | 19.5962 | 45 | 0.3 | 50000 | 20 | 33 | 0 | 100000 | 20 | 23 | 0 | 150000 | 20 | 18 | 0 | 200000 | 20 | 16 | 0 | 0 | 0 | 0 | 0 | 0.85245 | -0.0085933 | 0.85249 | -0.01008 | 0 | 0 | 0 | 0 | 0.6012 | 0.58373 | 0.83796 | 0.77066 | 0 | 0 | 0 | 0 | 0.31813 | 0.84844 | 0.90612 | 1.2121 | 0 | 0 | 0 | 0 | 0.061683 | 1.0785 | 1.0803 | 1.5137
36 | 60 | 365.0553 | 646.3248 | 0.24633 | 38.2154 | 7 | 0 | 0 | 3 | 10 | 0 | 0 | 500 | 2 | 3 | 45 | 0.3 | 0 | 1.756 | 0.33653 | 0.052026 | 0.014845 | 1.0121 | 0.76173 | 2.575 | 0.41209 | 0.75872 | 16.0229 | 0.32839 | 45 | 0.3 | 3 | 3 | 10 | 32 | 20 | 0 | 0.042019 | 0.010273 | 0.0016235 | 35.2813 | 23.205 | 17.199 | 11.6829 | 45 | 0.3 | 100000 | 20 | 23 | 160 | 32 | 20 | 0 | 0 | 0.23847 | 0.099317 | 0.071562 | 35.3761 | 49.0786 | 31.5511 | 19.6172 | 45 | 0.3 | 50000 | 20 | 33 | 0 | 100000 | 20 | 23 | 0 | 150000 | 20 | 18 | 0 | 200000 | 20 | 16 | 0 | 0 | 0 | 0 | 0 | 0.85206 | -0.0086698 | 0.85211 | -0.010175 | 0 | 0 | 0 | 0 | 0.60112 | 0.58355 | 0.83779 | 0.77057 | 0 | 0 | 0 | 0 | 0.31818 | 0.84829 | 0.906 | 1.2119 | 0 | 0 | 0 | 0 | 0.061734 | 1.0784 | 1.0802 | 1.5136
36 | 60 | 365.0553 | 646.3248 | 0.24633 | 38.2154 | 7 | 0 | 0 | 4 | 10 | 0 | 0 | 500 | 2 | 3 | 45 | 0.3 | 0 | 1.7564 | 0.33216 | 0.043859 | 0.016637 | 1.0117 | 0.69029 | 1.7189 | 0.40334 | 0.74669 | 15.8581 | 0.31412 | 45 | 0.3 | 3 | 3 | 10 | 32 | 20 | 0 | 0.044049 | 0.010331 | 0.0016599 | 34.6137 | 22.793 | 16.1333 | 10.5384 | 45 | 0.3 | 100000 | 20 | 23 | 160 | 32 | 20 | 0 | 0 | 0.23888 | 0.099489 | 0.071613 | 35.3798 | 49.0654 | 31.4402 | 19.5843 | 45 | 0.3 | 50000 | 20 | 33 | 0 | 100000 | 20 | 23 | 0 | 150000 | 20 | 18 | 0 | 200000 | 20 | 16 | 0 | 0 | 0 | 0 | 0 | 0.85191 | -0.0086698 | 0.85195 | -0.010177 | 0 | 0 | 0 | 0 | 0.6011 | 0.58338 | 0.83764 | 0.77044 | 0 | 0 | 0 | 0 | 0.31813 | 0.84821 | 0.90591 | 1.212 | 0 | 0 | 0 | 0 | 0.061785 | 1.0783 | 1.0801 | 1.5136
36 | 60 | 365.0553 | 646.3248 | 0.24633 | 38.2154 | 7 | 0 | 0 | 5 | 10 | 0 | 0 | 500 | 2 | 3 | 45 | 0.3 | 0 | 1.7587 | 0.31541 | 0.047864 | 0.0081155 | 1.0396 | 0.78635 | 2.3889 | 0.38027 | 0.70996 | 16.4324 | 0.30338 | 45 | 0.3 | 3 | 3 | 10 | 32 | 20 | 0 | 0.044033 | 0.010157 | 0.0015793 | 34.8774 | 22.5366 | 15.701 | 10.031 | 45 | 0.3 | 100000 | 20 | 23 | 160 | 32 | 20 | 0 | 0 | 0.23883 | 0.099443 | 0.071465 | 35.3668 | 48.9061 | 31.5357 | 19.6281 | 45 | 0.3 | 50000 | 20 | 33 | 0 | 100000 | 20 | 23 | 0 | 150000 | 20 | 18 | 0 | 200000 | 20 | 16 | 0 | 0 | 0 | 0 | 0 | 0.85201 | -0.0086698 | 0.85206 | -0.010175 | 0 | 0 | 0 | 0 | 0.60105 | 0.58338 | 0.83761 | 0.77048 | 0 | 0 | 0 | 0 | 0.31818 | 0.84816 | 0.90588 | 1.2119 | 0 | 0 | 0 | 0 | 0.061734 | 1.0783 | 1.08 | 1.5136
36 | 60 | 365.0553 | 646.3248 | 0.24633 | 38.2154 | 7 | 0 | 0 | 6 | 10 | 0 | 0 | 500 | 2 | 3 | 45 | 0.3 | 0 | 1.7587 | 0.32362 | 0.049766 | 0.014782 | 1.0256 | 0.76883 | 2.2119 | 0.39512 | 0.72858 | 16.2211 | 0.31492 | 45 | 0.3 | 3 | 3 | 10 | 32 | 20 | 0 | 0.043357 | 0.010389 | 0.0014203 | 34.7558 | 22.5369 | 16.3479 | 11.0195 | 45 | 0.3 | 100000 | 20 | 23 | 160 | 32 | 20 | 0 | 0 | 0.23877 | 0.099411 | 0.07154 | 35.2552 | 49.0726 | 31.5231 | 19.572 | 45 | 0.3 | 50000 | 20 | 33 | 0 | 100000 | 20 | 23 | 0 | 150000 | 20 | 18 | 0 | 200000 | 20 | 16 | 0 | 0 | 0 | 0 | 0 | 0.85183 | -0.0087718 | 0.85188 | -0.010297 | 0 | 0 | 0 | 0 | 0.60105 | 0.5832 | 0.83748 | 0.77033 | 0 | 0 | 0 | 0 | 0.31826 | 0.84806 | 0.90581 | 1.2118 | 0 | 0 | 0 | 0 | 0.061862 | 1.0782 | 1.08 | 1.5135
36 | 60 | 365.0553 | 646.3248 | 0.24633 | 38.2154 | 7 | 0 | 0 | 7 | 10 | 0 | 0 | 500 | 2 | 3 | 45 | 0.3 | 0 | 1.7564 | 0.32666 | 0.046675 | 0.013505 | 1.0257 | 0.61889 | 2.7579 | 0.39811 | 0.73525 | 16.6061 | 0.30154 | 45 | 0.3 | 3 | 3 | 10 | 32 | 20 | 0 | 0.044882 | 0.010369 | 0.0014602 | 34.801 | 22.6174 | 16.2606 | 10.5148 | 45 | 0.3 | 100000 | 20 | 23 | 160 | 32 | 20 | 0 | 0 | 0.23849 | 0.099344 | 0.071426 | 35.3836 | 48.9654 | 31.5125 | 19.5898 | 45 | 0.3 | 50000 | 20 | 33 | 0 | 100000 | 20 | 23 | 0 | 150000 | 20 | 18 | 0 | 200000 | 20 | 16 | 0 | 0 | 0 | 0 | 0 | 0.85173 | -0.0088738 | 0.85178 | -0.010418 | 0 | 0 | 0 | 0 | 0.60105 | 0.58325 | 0.83752 | 0.77037 | 0 | 0 | 0 | 0 | 0.31818 | 0.84793 | 0.90566 | 1.2118 | 0 | 0 | 0 | 0 | 0.061811 | 1.0781 | 1.0799 | 1.5135
36 | 60 | 365.0553 | 646.3248 | 0.24633 | 38.2154 | 7 | 0 | 0 | 8 | 10 | 0 | 0 | 500 | 2 | 3 | 45 | 0.3 | 0 | 1.7587 | 0.32539 | 0.045999 | 0.0094232 | 1.0206 | 0.9533 | 2.1119 | 0.3854 | 0.73093 | 15.8964 | 0.31246 | 45 | 0.3 | 3 | 3 | 10 | 32 | 20 | 0 | 0.046014 | 0.010544 | 0.0017313 | 34.9326 | 22.4193 | 15.6441 | 9.7757 | 45 | 0.3 | 100000 | 20 | 23 | 160 | 32 | 20 | 0 | 0 | 0.23836 | 0.099276 | 0.071552 | 35.3644 | 49.0206 | 31.4911 | 19.5407 | 45 | 0.3 | 50000 | 20 | 33 | 0 | 100000 | 20 | 23 | 0 | 150000 | 20 | 18 | 0 | 200000 | 20 | 16 | 0 | 0 | 0 | 0 | 0 | 0.85181 | -0.0088228 | 0.85185 | -0.010357 | 0 | 0 | 0 | 0 | 0.60102 | 0.5833 | 0.83753 | 0.77044 | 0 | 0 | 0 | 0 | 0.31808 | 0.84798 | 0.90568 | 1.2119 | 0 | 0 | 0 | 0 | 0.061836 | 1.0782 | 1.08 | 1.5135
36 | 60 | 365.0553 | 646.3248 | 0.24633 | 38.2154 | 7 | 0 | 0 | 9 | 10 | 0 | 0 | 500 | 2 | 3 | 45 | 0.3 | 0 | 1.7587 | 0.31718 | 0.045554 | 0.010304 | 1.0051 | 0.7347 | 2.5131 | 0.38571 | 0.71294 | 16.0725 | 0.29857 | 45 | 0.3 | 3 | 3 | 10 | 32 | 20 | 0 | 0.046984 | 0.010537 | 0.0013873 | 34.6347 | 21.9523 | 15.3501 | 9.9061 | 45 | 0.3 | 100000 | 20 | 23 | 160 | 32 | 20 | 0 | 0 | 0.2387 | 0.099377 | 0.071562 | 35.3124 | 49.0369 | 31.3425 | 19.552 | 45 | 0.3 | 50000 | 20 | 33 | 0 | 100000 | 20 | 23 | 0 | 150000 | 20 | 18 | 0 | 200000 | 20 | 16 | 0 | 0 | 0 | 0 | 0 | 0.8516 | -0.0089503 | 0.85165 | -0.01051 | 0 | 0 | 0 | 0 | 0.60094 | 0.58309 | 0.83734 | 0.77032 | 0 | 0 | 0 | 0 | 0.31826 | 0.84788 | 0.90564 | 1.2117 | 0 | 0 | 0 | 0 | 0.061836 | 1.0781 | 1.0799 | 1.5135
36 | 60 | 365.0553 | 646.3248 | 0.24633 | 38.2154 | 7 | 0 | 0 | 10 | 10 | 0 | 0 | 500 | 2 | 3 | 45 | 0.3 | 0 | 1.7587 | 0.32805 | 0.047307 | 0.0093372 | 1.0296 | 0.77849 | 2.9021 | 0.39259 | 0.7371 | 16.2859 | 0.314 | 45 | 0.3 | 3 | 3 | 10 | 32 | 20 | 0 | 0.045247 | 0.010305 | 0.0015305 | 34.8192 | 22.2005 | 15.4151 | 9.7127 | 45 | 0.3 | 100000 | 20 | 23 | 160 | 32 | 20 | 0 | 0 | 0.23826 | 0.099238 | 0.071393 | 35.2605 | 49.0324 | 31.4025 | 19.6048 | 45 | 0.3 | 50000 | 20 | 33 | 0 | 100000 | 20 | 23 | 0 | 150000 | 20 | 18 | 0 | 200000 | 20 | 16 | 0 | 0 | 0 | 0 | 0 | 0.85165 | -0.0088993 | 0.8517 | -0.010449 | 0 | 0 | 0 | 0 | 0.60094 | 0.58309 | 0.83734 | 0.77032 | 0 | 0 | 0 | 0 | 0.31813 | 0.84788 | 0.9056 | 1.2118 | 0 | 0 | 0 | 0 | 0.061811 | 1.0781 | 1.0799 | 1.5135
36 | 60 | 365.0553 | 646.3248 | 0.24633 | 38.2154 | 8 | 0 | 0 | 1 | 10 | 0 | 0 | 500 | 2 | 3 | 45 | 0.3 | 0 | 1.7489 | 0.32164 | 0.046231 | 0.012405 | 0.95774 | 0.71488 | 2.26 | 0.38994 | 0.72356 | 15.3785 | 0.29526 | 45 | 0.3 | 3 | 3 | 10 | 32 | 20 | 0 | 0.040977 | 0.0099025 | 0.0016286 | 34.9438 | 22.9165 | 16.4271 | 10.8038 | 45 | 0.3 | 100000 | 20 | 23 | 160 | 32 | 20 | 0 | 0 | 0.22801 | 0.096194 | 0.069653 | 35.3945 | 49.5117 | 31.8961 | 20.0751 | 45 | 0.3 | 50000 | 20 | 33 | 0 | 100000 | 20 | 23 | 0 | 150000 | 20 | 18 | 0 | 200000 | 20 | 16 | 0 | 0 | 0 | 0 | 0 | 0.86494 | 0.0064514 | 0.86496 | 0.0074586 | 0 | 0 | 0 | 0 | 0.59832 | 0.5963 | 0.84473 | 0.78371 | 0 | 0 | 0 | 0 | 0.31119 | 0.85596 | 0.91078 | 1.2221 | 0 | 0 | 0 | 0 | 0.053447 | 1.0817 | 1.083 | 1.5214
36 | 60 | 365.0553 | 646.3248 | 0.24633 | 38.2154 | 8 | 0 | 0 | 2 | 10 | 0 | 0 | 500 | 2 | 3 | 45 | 0.3 | 0 | 1.7507 | 0.32394 | 0.040933 | 0.010274 | 0.99979 | 0.70639 | 2.394 | 0.38457 | 0.72652 | 16.2414 | 0.28928 | 45 | 0.3 | 3 | 3 | 10 | 32 | 20 | 0 | 0.041965 | 0.0098926 | 0.0013518 | 34.5099 | 22.6816 | 15.8626 | 10.1674 | 45 | 0.3 | 100000 | 20 | 23 | 160 | 32 | 20 | 0 | 0 | 0.2271 | 0.09588 | 0.069318 | 35.5937 | 49.4318 | 31.9085 | 20.1164 | 45 | 0.3 | 50000 | 20 | 33 | 0 | 100000 | 20 | 23 | 0 | 150000 | 20 | 18 | 0 | 200000 | 20 | 16 | 0 | 0 | 0 | 0 | 0 | 0.86499 | 0.0064258 | 0.86501 | 0.0074287 | 0 | 0 | 0 | 0 | 0.59814 | 0.59613 | 0.84447 | 0.78371 | 0 | 0 | 0 | 0 | 0.31122 | 0.85579 | 0.91062 | 1.222 | 0 | 0 | 0 | 0 | 0.053447 | 1.0816 | 1.0829 | 1.5214
36 | 60 | 365.0553 | 646.3248 | 0.24633 | 38.2154 | 8 | 0 | 0 | 3 | 10 | 0 | 0 | 500 | 2 | 3 | 45 | 0.3 | 0 | 1.7489 | 0.32349 | 0.044037 | 0.010032 | 0.94969 | 0.57028 | 2.776 | 0.38569 | 0.72708 | 15.2887 | 0.29412 | 45 | 0.3 | 3 | 3 | 10 | 32 | 20 | 0 | 0.041149 | 0.0096775 | 0.001595 | 34.453 | 23.2347 | 16.1516 | 10.3095 | 45 | 0.3 | 100000 | 20 | 23 | 160 | 32 | 20 | 0 | 0 | 0.22833 | 0.096005 | 0.069441 | 35.3857 | 49.4851 | 31.6973 | 19.8754 | 45 | 0.3 | 50000 | 20 | 33 | 0 | 100000 | 20 | 23 | 0 | 150000 | 20 | 18 | 0 | 200000 | 20 | 16 | 0 | 0 | 0 | 0 | 0 | 0.86468 | 0.0062219 | 0.86471 | 0.0071954 | 0 | 0 | 0 | 0 | 0.59827 | 0.596 | 0.84447 | 0.7835 | 0 | 0 | 0 | 0 | 0.31114 | 0.85563 | 0.91045 | 1.222 | 0 | 0 | 0 | 0 | 0.053472 | 1.0815 | 1.0828 | 1.5214
36 | 60 | 365.0553 | 646.3248 | 0.24633 | 38.2154 | 8 | 0 | 0 | 4 | 10 | 0 | 0 | 500 | 2 | 3 | 45 | 0.3 | 0 | 1.7507 | 0.32153 | 0.043752 | 0.010302 | 0.96708 | 0.75019 | 2.0492 | 0.38193 | 0.72183 | 15.4849 | 0.29578 | 45 | 0.3 | 3 | 3 | 10 | 32 | 20 | 0 | 0.042829 | 0.0098264 | 0.0014435 | 34.9027 | 22.3904 | 15.8862 | 10.0735 | 45 | 0.3 | 100000 | 20 | 23 | 160 | 32 | 20 | 0 | 0 | 0.22771 | 0.09618 | 0.06974 | 35.419 | 49.5307 | 31.9893 | 20.0001 | 45 | 0.3 | 50000 | 20 | 33 | 0 | 100000 | 20 | 23 | 0 | 150000 | 20 | 18 | 0 | 200000 | 20 | 16 | 0 | 0 | 0 | 0 | 0 | 0.86461 | 0.0062219 | 0.86463 | 0.007196 | 0 | 0 | 0 | 0 | 0.59819 | 0.59579 | 0.84428 | 0.78339 | 0 | 0 | 0 | 0 | 0.31122 | 0.85556 | 0.9104 | 1.2219 | 0 | 0 | 0 | 0 | 0.053549 | 1.0814 | 1.0828 | 1.5213
36 | 60 | 365.0553 | 646.3248 | 0.24633 | 38.2154 | 8 | 0 | 0 | 5 | 10 | 0 | 0 | 500 | 2 | 3 | 45 | 0.3 | 0 | 1.7507 | 0.3166 | 0.039475 | 0.01153 | 0.98959 | 0.79867 | 2.7547 | 0.37795 | 0.7099 | 15.8598 | 0.28967 | 45 | 0.3 | 3 | 3 | 10 | 32 | 20 | 0 | 0.041918 | 0.0098302 | 0.0017373 | 34.2416 | 22.4277 | 16.0012 | 10.3922 | 45 | 0.3 | 100000 | 20 | 23 | 160 | 32 | 20 | 0 | 0 | 0.22677 | 0.095881 | 0.069389 | 35.5376 | 49.514 | 31.9855 | 20.1237 | 45 | 0.3 | 50000 | 20 | 33 | 0 | 100000 | 20 | 23 | 0 | 150000 | 20 | 18 | 0 | 200000 | 20 | 16 | 0 | 0 | 0 | 0 | 0 | 0.86443 | 0.0060689 | 0.86445 | 0.0070205 | 0 | 0 | 0 | 0 | 0.59822 | 0.59574 | 0.84426 | 0.78333 | 0 | 0 | 0 | 0 | 0.31119 | 0.85553 | 0.91037 | 1.2219 | 0 | 0 | 0 | 0 | 0.0536 | 1.0813 | 1.0826 | 1.5213
36 | 60 | 365.0553 | 646.3248 | 0.24633 | 38.2154 | 8 | 0 | 0 | 6 | 10 | 0 | 0 | 500 | 2 | 3 | 45 | 0.3 | 0 | 1.7507 | 0.31584 | 0.046823 | 0.010095 | 0.96283 | 0.7332 | 2.2853 | 0.3838 | 0.71061 | 15.6009 | 0.29017 | 45 | 0.3 | 3 | 3 | 10 | 32 | 20 | 0 | 0.040722 | 0.0097057 | 0.0015705 | 34.2112 | 22.6206 | 16.0218 | 10.7441 | 45 | 0.3 | 100000 | 20 | 23 | 160 | 32 | 20 | 0 | 0 | 0.22673 | 0.09593 | 0.069576 | 35.3573 | 49.5843 | 31.9698 | 20.1402 | 45 | 0.3 | 50000 | 20 | 33 | 0 | 100000 | 20 | 23 | 0 | 150000 | 20 | 18 | 0 | 200000 | 20 | 16 | 0 | 0 | 0 | 0 | 0 | 0.86435 | 0.0059669 | 0.86437 | 0.0069032 | 0 | 0 | 0 | 0 | 0.59811 | 0.59567 | 0.84413 | 0.78335 | 0 | 0 | 0 | 0 | 0.31127 | 0.85543 | 0.9103 | 1.2218 | 0 | 0 | 0 | 0 | 0.053523 | 1.0813 | 1.0827 | 1.5213
36 | 60 | 365.0553 | 646.3248 | 0.24633 | 38.2154 | 8 | 0 | 0 | 7 | 10 | 0 | 0 | 500 | 2 | 3 | 45 | 0.3 | 0 | 1.7484 | 0.31868 | 0.039486 | 0.01184 | 0.96458 | 0.62795 | 2.2418 | 0.3826 | 0.71595 | 15.2298 | 0.2931 | 45 | 0.3 | 3 | 3 | 10 | 32 | 20 | 0 | 0.040814 | 0.0098769 | 0.0014494 | 34.1972 | 23.4464 | 16.6276 | 10.9947 | 45 | 0.3 | 100000 | 20 | 23 | 160 | 32 | 20 | 0 | 0 | 0.22846 | 0.09602 | 0.069422 | 35.416 | 49.4153 | 31.7233 | 19.8093 | 45 | 0.3 | 50000 | 20 | 33 | 0 | 100000 | 20 | 23 | 0 | 150000 | 20 | 18 | 0 | 200000 | 20 | 16 | 0 | 0 | 0 | 0 | 0 | 0.8642 | 0.0059669 | 0.86422 | 0.0069044 | 0 | 0 | 0 | 0 | 0.59814 | 0.59556 | 0.84408 | 0.78324 | 0 | 0 | 0 | 0 | 0.3113 | 0.85538 | 0.91026 | 1.2218 | 0 | 0 | 0 | 0 | 0.053651 | 1.0813 | 1.0826 | 1.5212
36 | 60 | 365.0553 | 646.3248 | 0.24633 | 38.2154 | 8 | 0 | 0 | 8 | 10 | 0 | 0 | 500 | 2 | 3 | 45 | 0.3 | 0 | 1.7507 | 0.31532 | 0.038677 | 0.0077702 | 0.99187 | 0.81864 | 2.2861 | 0.36873 | 0.70672 | 15.7969 | 0.28848 | 45 | 0.3 | 3 | 3 | 10 | 32 | 20 | 0 | 0.040582 | 0.0095841 | 0.001593 | 34.6763 | 22.857 | 16.0086 | 10.563 | 45 | 0.3 | 100000 | 20 | 23 | 160 | 32 | 20 | 0 | 0 | 0.2265 | 0.095831 | 0.069535 | 35.4434 | 49.691 | 31.8712 | 20.1709 | 45 | 0.3 | 50000 | 20 | 33 | 0 | 100000 | 20 | 23 | 0 | 150000 | 20 | 18 | 0 | 200000 | 20 | 16 | 0 | 0 | 0 | 0 | 0 | 0.8644 | 0.0058394 | 0.86442 | 0.0067553 | 0 | 0 | 0 | 0 | 0.59804 | 0.59554 | 0.84399 | 0.7833 | 0 | 0 | 0 | 0 | 0.31127 | 0.85535 | 0.91023 | 1.2218 | 0 | 0 | 0 | 0 | 0.0536 | 1.0813 | 1.0826 | 1.5213
36 | 60 | 365.0553 | 646.3248 | 0.24633 | 38.2154 | 8 | 0 | 0 | 9 | 10 | 0 | 0 | 500 | 2 | 3 | 45 | 0.3 | 0 | 1.7493 | 0.31515 | 0.040584 | 0.0098135 | 0.96841 | 0.77081 | 2.1956 | 0.37351 | 0.70745 | 15.4673 | 0.28961 | 45 | 0.3 | 3 | 3 | 10 | 32 | 20 | 0 | 0.042421 | 0.0098797 | 0.0017424 | 34.8249 | 22.5783 | 15.7103 | 9.9304 | 45 | 0.3 | 100000 | 20 | 23 | 160 | 32 | 20 | 0 | 0 | 0.2269 | 0.095893 | 0.069342 | 35.519 | 49.5198 | 31.9086 | 20.1245 | 45 | 0.3 | 50000 | 20 | 33 | 0 | 100000 | 20 | 23 | 0 | 150000 | 20 | 18 | 0 | 200000 | 20 | 16 | 0 | 0 | 0 | 0 | 0 | 0.86425 | 0.0059159 | 0.86427 | 0.006845 | 0 | 0 | 0 | 0 | 0.59811 | 0.59544 | 0.84397 | 0.78315 | 0 | 0 | 0 | 0 | 0.31132 | 0.85522 | 0.91013 | 1.2217 | 0 | 0 | 0 | 0 | 0.053651 | 1.0812 | 1.0826 | 1.5212
36 | 60 | 365.0553 | 646.3248 | 0.24633 | 38.2154 | 8 | 0 | 0 | 10 | 10 | 0 | 0 | 500 | 2 | 3 | 45 | 0.3 | 0 | 1.7467 | 0.31879 | 0.035451 | 0.0094136 | 0.96148 | 0.6685 | 2.5592 | 0.37232 | 0.71529 | 15.3539 | 0.28292 | 45 | 0.3 | 3 | 3 | 10 | 32 | 20 | 0 | 0.042287 | 0.0099642 | 0.0016501 | 34.5082 | 22.3483 | 16.0225 | 10.5175 | 45 | 0.3 | 100000 | 20 | 23 | 160 | 32 | 20 | 0 | 0 | 0.22867 | 0.096148 | 0.069612 | 35.4371 | 49.5937 | 31.8815 | 19.8082 | 45 | 0.3 | 50000 | 20 | 33 | 0 | 100000 | 20 | 23 | 0 | 150000 | 20 | 18 | 0 | 200000 | 20 | 16 | 0 | 0 | 0 | 0 | 0 | 0.8641 | 0.0056609 | 0.86412 | 0.0065511 | 0 | 0 | 0 | 0 | 0.59801 | 0.59528 | 0.84379 | 0.78311 | 0 | 0 | 0 | 0 | 0.31135 | 0.85499 | 0.90992 | 1.2216 | 0 | 0 | 0 | 0 | 0.053804 | 1.0811 | 1.0824 | 1.5211
36 | 60 | 365.0553 | 646.3248 | 0.24633 | 38.2154 | 9 | 0 | 0 | 1 | 10 | 0 | 0 | 500 | 2 | 3 | 45 | 0.3 | 0 | 1.7573 | 0.33703 | 0.04329 | 0.015703 | 1.0358 | 0.64367 | 2.6308 | 0.40409 | 0.75643 | 16.1773 | 0.32696 | 45 | 0.3 | 3 | 3 | 10 | 32 | 20 | 0 | 0.044949 | 0.010447 | 0.0015861 | 34.5741 | 22.1966 | 15.6419 | 9.9377 | 45 | 0.3 | 100000 | 20 | 23 | 160 | 32 | 20 | 0 | 0 | 0.23951 | 0.099749 | 0.07188 | 35.3355 | 49.0133 | 31.4894 | 19.4966 | 45 | 0.3 | 50000 | 20 | 33 | 0 | 100000 | 20 | 23 | 0 | 150000 | 20 | 18 | 0 | 200000 | 20 | 16 | 0 | 0 | 0 | 0 | 0 | 0.8525 | -0.0082108 | 0.85254 | -0.0096312 | 0 | 0 | 0 | 0 | 0.60092 | 0.58399 | 0.83794 | 0.77111 | 0 | 0 | 0 | 0 | 0.31782 | 0.84849 | 0.90606 | 1.2124 | 0 | 0 | 0 | 0 | 0.061428 | 1.0784 | 1.0802 | 1.5139
36 | 60 | 365.0553 | 646.3248 | 0.24633 | 38.2154 | 9 | 0 | 0 | 2 | 10 | 0 | 0 | 500 | 2 | 3 | 45 | 0.3 | 0 | 1.756 | 0.33578 | 0.047097 | 0.018363 | 1.0211 | 0.64915 | 2.008 | 0.41123 | 0.75622 | 15.8948 | 0.32824 | 45 | 0.3 | 3 | 3 | 10 | 32 | 20 | 0 | 0.045365 | 0.010491 | 0.0018842 | 34.7028 | 22.3129 | 15.7258 | 10.3839 | 45 | 0.3 | 100000 | 20 | 23 | 160 | 32 | 20 | 0 | 0 | 0.2392 | 0.099499 | 0.071554 | 35.3083 | 49.0099 | 31.3804 | 19.5 | 45 | 0.3 | 50000 | 20 | 33 | 0 | 100000 | 20 | 23 | 0 | 150000 | 20 | 18 | 0 | 200000 | 20 | 16 | 0 | 0 | 0 | 0 | 0 | 0.85211 | -0.0082618 | 0.85215 | -0.0096954 | 0 | 0 | 0 | 0 | 0.60087 | 0.58376 | 0.83774 | 0.77096 | 0 | 0 | 0 | 0 | 0.31788 | 0.84831 | 0.90592 | 1.2123 | 0 | 0 | 0 | 0 | 0.06153 | 1.0783 | 1.08 | 1.5138
36 | 60 | 365.0553 | 646.3248 | 0.24633 | 38.2154 | 9 | 0 | 0 | 3 | 10 | 0 | 0 | 500 | 2 | 3 | 45 | 0.3 | 0 | 1.7578 | 0.33265 | 0.042208 | 0.0097366 | 1.0119 | 0.69544 | 2.6351 | 0.3905 | 0.74613 | 15.9898 | 0.31243 | 45 | 0.3 | 3 | 3 | 10 | 32 | 20 | 0 | 0.043844 | 0.010235 | 0.0017002 | 34.8683 | 22.688 | 15.8763 | 10.18 | 45 | 0.3 | 100000 | 20 | 23 | 160 | 32 | 20 | 0 | 0 | 0.23927 | 0.099512 | 0.071471 | 35.3821 | 48.8717 | 31.4173 | 19.5454 | 45 | 0.3 | 50000 | 20 | 33 | 0 | 100000 | 20 | 23 | 0 | 150000 | 20 | 18 | 0 | 200000 | 20 | 16 | 0 | 0 | 0 | 0 | 0 | 0.85224 | -0.0084913 | 0.85228 | -0.0099632 | 0 | 0 | 0 | 0 | 0.60087 | 0.58366 | 0.83767 | 0.77087 | 0 | 0 | 0 | 0 | 0.31798 | 0.84816 | 0.90581 | 1.2121 | 0 | 0 | 0 | 0 | 0.061581 | 1.0782 | 1.0799 | 1.5137
36 | 60 | 365.0553 | 646.3248 | 0.24633 | 38.2154 | 9 | 0 | 0 | 4 | 10 | 0 | 0 | 500 | 2 | 3 | 45 | 0.3 | 0 | 1.7573 | 0.33587 | 0.047171 | 0.014586 | 1.0242 | 0.78388 | 2.5254 | 0.40303 | 0.75547 | 16.1905 | 0.32282 | 45 | 0.3 | 3 | 3 | 10 | 32 | 20 | 0 | 0.046326 | 0.010466 | 0.001305 | 34.5606 | 22.0601 | 15.5123 | 10.0823 | 45 | 0.3 | 100000 | 20 | 23 | 160 | 32 | 20 | 0 | 0 | 0.23931 | 0.099453 | 0.071597 | 35.3345 | 48.8976 | 31.4409 | 19.4482 | 45 | 0.3 | 50000 | 20 | 33 | 0 | 100000 | 20 | 23 | 0 | 150000 | 20 | 18 | 0 | 200000 | 20 | 16 | 0 | 0 | 0 | 0 | 0 | 0.85204 | -0.0085933 | 0.85208 | -0.010085 | 0 | 0 | 0 | 0 | 0.60087 | 0.58353 | 0.83758 | 0.77076 | 0 | 0 | 0 | 0 | 0.31795 | 0.84806 | 0.9057 | 1.2121 | 0 | 0 | 0 | 0 | 0.061607 | 1.0781 | 1.0799 | 1.5137
36 | 60 | 365.0553 | 646.3248 | 0.24633 | 38.2154 | 9 | 0 | 0 | 5 | 10 | 0 | 0 | 500 | 2 | 3 | 45 | 0.3 | 0 | 1.7573 | 0.33001 | 0.044797 | 0.011764 | 1.0279 | 0.76706 | 2.5113 | 0.39431 | 0.74155 | 16.1291 | 0.31691 | 45 | 0.3 | 3 | 3 | 10 | 32 | 20 | 0 | 0.04285 | 0.010318 | 0.0019673 | 34.8426 | 22.5227 | 16.3571 | 10.7798 | 45 | 0.3 | 100000 | 20 | 23 | 160 | 32 | 20 | 0 | 0 | 0.24009 | 0.099612 | 0.071536 | 35.3071 | 48.8784 | 31.1618 | 19.5324 | 45 | 0.3 | 50000 | 20 | 33 | 0 | 100000 | 20 | 23 | 0 | 150000 | 20 | 18 | 0 | 200000 | 20 | 16 | 0 | 0 | 0 | 0 | 0 | 0.85199 | -0.0087973 | 0.85203 | -0.010325 | 0 | 0 | 0 | 0 | 0.60084 | 0.58338 | 0.83746 | 0.77065 | 0 | 0 | 0 | 0 | 0.318 | 0.84801 | 0.90567 | 1.212 | 0 | 0 | 0 | 0 | 0.061632 | 1.0781 | 1.0798 | 1.5137
36 | 60 | 365.0553 | 646.3248 | 0.24633 | 38.2154 | 9 | 0 | 0 | 6 | 10 | 0 | 0 | 500 | 2 | 3 | 45 | 0.3 | 0 | 1.7569 | 0.33381 | 0.055873 | 0.01488 | 1.0255 | 0.65169 | 2.7509 | 0.41144 | 0.75437 | 16.4185 | 0.32267 | 45 | 0.3 | 3 | 3 | 10 | 32 | 20 | 0 | 0.043861 | 0.010341 | 0.0017016 | 34.6468 | 23.1366 | 15.875 | 10.1961 | 45 | 0.3 | 100000 | 20 | 23 | 160 | 32 | 20 | 0 | 0 | 0.23983 | 0.099538 | 0.071466 | 35.2438 | 48.9285 | 31.2008 | 19.5077 | 45 | 0.3 | 50000 | 20 | 33 | 0 | 100000 | 20 | 23 | 0 | 150000 | 20 | 18 | 0 | 200000 | 20 | 16 | 0 | 0 | 0 | 0 | 0 | 0.85168 | -0.0085678 | 0.85172 | -0.01006 | 0 | 0 | 0 | 0 | 0.60082 | 0.58335 | 0.83742 | 0.77065 | 0 | 0 | 0 | 0 | 0.31798 | 0.84796 | 0.90562 | 1.212 | 0 | 0 | 0 | 0 | 0.061658 | 1.0781 | 1.0798 | 1.5137
36 | 60 | 365.0553 | 646.3248 | 0.24633 | 38.2154 | 9 | 0 | 0 | 7 | 10 | 0 | 0 | 500 | 2 | 3 | 45 | 0.3 | 0 | 1.7587 | 0.32639 | 0.05013 | 0.0084982 | 1.0232 | 0.81846 | 2.3737 | 0.39417 | 0.73455 | 16.2429 | 0.31335 | 45 | 0.3 | 3 | 3 | 10 | 32 | 20 | 0 | 0.044504 | 0.01041 | 0.0016818 | 34.8307 | 22.5229 | 15.7348 | 10.371 | 45 | 0.3 | 100000 | 20 | 23 | 160 | 32 | 20 | 0 | 0 | 0.23975 | 0.099541 | 0.071575 | 35.2549 | 48.877 | 31.3426 | 19.5666 | 45 | 0.3 | 50000 | 20 | 33 | 0 | 100000 | 20 | 23 | 0 | 150000 | 20 | 18 | 0 | 200000 | 20 | 16 | 0 | 0 | 0 | 0 | 0 | 0.85165 | -0.0088993 | 0.8517 | -0.010449 | 0 | 0 | 0 | 0 | 0.60084 | 0.5832 | 0.83734 | 0.7705 | 0 | 0 | 0 | 0 | 0.31803 | 0.84788 | 0.90556 | 1.2119 | 0 | 0 | 0 | 0 | 0.061709 | 1.078 | 1.0797 | 1.5136
36 | 60 | 365.0553 | 646.3248 | 0.24633 | 38.2154 | 9 | 0 | 0 | 8 | 10 | 0 | 0 | 500 | 2 | 3 | 45 | 0.3 | 0 | 1.7578 | 0.32845 | 0.044572 | 0.010912 | 1.0264 | 0.81624 | 2.5796 | 0.39043 | 0.73762 | 16.0614 | 0.31781 | 45 | 0.3 | 3 | 3 | 10 | 32 | 20 | 0 | 0.047214 | 0.010592 | 0.0017679 | 34.4255 | 21.9311 | 15.3388 | 9.9303 | 45 | 0.3 | 100000 | 20 | 23 | 160 | 32 | 20 | 0 | 0 | 0.23994 | 0.099707 | 0.071759 | 35.2559 | 49.0892 | 31.4093 | 19.445 | 45 | 0.3 | 50000 | 20 | 33 | 0 | 100000 | 20 | 23 | 0 | 150000 | 20 | 18 | 0 | 200000 | 20 | 16 | 0 | 0 | 0 | 0 | 0 | 0.85163 | -0.0088993 | 0.85168 | -0.010449 | 0 | 0 | 0 | 0 | 0.60084 | 0.58312 | 0.83728 | 0.77043 | 0 | 0 | 0 | 0 | 0.31803 | 0.84778 | 0.90547 | 1.2119 | 0 | 0 | 0 | 0 | 0.06176 | 1.0779 | 1.0797 | 1.5136
36 | 60 | 365.0553 | 646.3248 | 0.24633 | 38.2154 | 9 | 0 | 0 | 9 | 10 | 0 | 0 | 500 | 2 | 3 | 45 | 0.3 | 0 | 1.76 | 0.32899 | 0.04661 | 0.020015 | 1.0229 | 0.78851 | 2.4296 | 0.40258 | 0.7396 | 15.8586 | 0.3299 | 45 | 0.3 | 3 | 3 | 10 | 32 | 20 | 0 | 0.044842 | 0.010458 | 0.0012936 | 34.3406 | 22.7571 | 16.273 | 10.3657 | 45 | 0.3 | 100000 | 20 | 23 | 160 | 32 | 20 | 0 | 0 | 0.23957 | 0.099513 | 0.071446 | 35.2154 | 48.9491 | 31.4104 | 19.5603 | 45 | 0.3 | 50000 | 20 | 33 | 0 | 100000 | 20 | 23 | 0 | 150000 | 20 | 18 | 0 | 200000 | 20 | 16 | 0 | 0 | 0 | 0 | 0 | 0.8516 | -0.0088228 | 0.85165 | -0.01036 | 0 | 0 | 0 | 0 | 0.60071 | 0.58307 | 0.83715 | 0.77049 | 0 | 0 | 0 | 0 | 0.31803 | 0.84768 | 0.90537 | 1.2119 | 0 | 0 | 0 | 0 | 0.061785 | 1.0779 | 1.0797 | 1.5135
36 | 60 | 365.0553 | 646.3248 | 0.24633 | 38.2154 | 9 | 0 | 0 | 10 | 10 | 0 | 0 | 500 | 2 | 3 | 45 | 0.3 | 0 | 1.76 | 0.33389 | 0.048246 | 0.0083427 | 1.03 | 0.78718 | 2.8466 | 0.39898 | 0.74985 | 16.1125 | 0.32643 | 45 | 0.3 | 3 | 3 | 10 | 32 | 20 | 0 | 0.044464 | 0.010322 | 0.0014382 | 34.7116 | 22.4083 | 15.6503 | 10.253 | 45 | 0.3 | 100000 | 20 | 23 | 160 | 32 | 20 | 0 | 0 | 0.24006 | 0.099576 | 0.071425 | 35.309 | 48.9269 | 31.2301 | 19.517 | 45 | 0.3 | 50000 | 20 | 33 | 0 | 100000 | 20 | 23 | 0 | 150000 | 20 | 18 | 0 | 200000 | 20 | 16 | 0 | 0 | 0 | 0 | 0 | 0.85163 | -0.0089758 | 0.85168 | -0.010539 | 0 | 0 | 0 | 0 | 0.60084 | 0.58304 | 0.83723 | 0.77037 | 0 | 0 | 0 | 0 | 0.31808 | 0.84775 | 0.90546 | 1.2118 | 0 | 0 | 0 | 0 | 0.061785 | 1.0779 | 1.0796 | 1.5135
36 | 60 | 365.0553 | 646.3248 | 0.24633 | 38.2154 | 10 | 0 | 0 | 1 | 10 | 0 | 0 | 500 | 2 | 3 | 45 | 0.3 | 0 | 1.752 | 0.33614 | 0.046612 | 0.010309 | 0.96743 | 0.74942 | 2.5625 | 0.40114 | 0.75599 | 15.4809 | 0.31323 | 45 | 0.3 | 3 | 3 | 10 | 32 | 20 | 0 | 0.044047 | 0.010234 | 0.0019156 | 34.7722 | 22.2241 | 15.7401 | 9.8831 | 45 | 0.3 | 100000 | 20 | 23 | 160 | 32 | 20 | 0 | 0 | 0.23121 | 0.096978 | 0.070115 | 35.4645 | 49.255 | 31.651 | 19.7894 | 45 | 0.3 | 50000 | 20 | 33 | 0 | 100000 | 20 | 23 | 0 | 150000 | 20 | 18 | 0 | 200000 | 20 | 16 | 0 | 0 | 0 | 0 | 0 | 0.86208 | 0.0033149 | 0.86209 | 0.0038452 | 0 | 0 | 0 | 0 | 0.59862 | 0.59345 | 0.84293 | 0.78106 | 0 | 0 | 0 | 0 | 0.31244 | 0.854 | 0.90936 | 1.2201 | 0 | 0 | 0 | 0 | 0.055104 | 1.0806 | 1.082 | 1.5198
36 | 60 | 365.0553 | 646.3248 | 0.24633 | 38.2154 | 10 | 0 | 0 | 2 | 10 | 0 | 0 | 500 | 2 | 3 | 45 | 0.3 | 0 | 1.7524 | 0.32867 | 0.042458 | 0.0099776 | 0.98065 | 0.41695 | 2.0027 | 0.39031 | 0.73811 | 15.9984 | 0.28776 | 45 | 0.3 | 3 | 3 | 10 | 32 | 20 | 0 | 0.041761 | 0.010049 | 0.0017496 | 34.7774 | 22.8234 | 16.4993 | 11.3492 | 45 | 0.3 | 100000 | 20 | 23 | 160 | 32 | 20 | 0 | 0 | 0.23211 | 0.097092 | 0.070107 | 35.5045 | 49.1992 | 31.5087 | 19.7358 | 45 | 0.3 | 50000 | 20 | 33 | 0 | 100000 | 20 | 23 | 0 | 150000 | 20 | 18 | 0 | 200000 | 20 | 16 | 0 | 0 | 0 | 0 | 0 | 0.86185 | 0.0032639 | 0.86186 | 0.0037871 | 0 | 0 | 0 | 0 | 0.59847 | 0.59327 | 0.8427 | 0.78103 | 0 | 0 | 0 | 0 | 0.31242 | 0.8539 | 0.90926 | 1.2201 | 0 | 0 | 0 | 0 | 0.055181 | 1.0805 | 1.0819 | 1.5198
36 | 60 | 365.0553 | 646.3248 | 0.24633 | 38.2154 | 10 | 0 | 0 | 3 | 10 | 0 | 0 | 500 | 2 | 3 | 45 | 0.3 | 0 | 1.7547 | 0.32825 | 0.0453 | 0.0092354 | 1.012 | 0.78882 | 1.8674 | 0.39063 | 0.73735 | 15.7663 | 0.31558 | 45 | 0.3 | 3 | 3 | 10 | 32 | 20 | 0 | 0.04349 | 0.0099474 | 0.001182 | 34.6124 | 22.1808 | 15.8088 | 10.3282 | 45 | 0.3 | 100000 | 20 | 23 | 160 | 32 | 20 | 0 | 0 | 0.23139 | 0.097108 | 0.070123 | 35.3966 | 49.2825 | 31.5806 | 19.7406 | 45 | 0.3 | 50000 | 20 | 33 | 0 | 100000 | 20 | 23 | 0 | 150000 | 20 | 18 | 0 | 200000 | 20 | 16 | 0 | 0 | 0 | 0 | 0 | 0.86198 | 0.0033149 | 0.86199 | 0.0038457 | 0 | 0 | 0 | 0 | 0.59857 | 0.59324 | 0.84275 | 0.78093 | 0 | 0 | 0 | 0 | 0.31244 | 0.85382 | 0.90919 | 1.22 | 0 | 0 | 0 | 0 | 0.055232 | 1.0805 | 1.0819 | 1.5197
36 | 60 | 365.0553 | 646.3248 | 0.24633 | 38.2154 | 10 | 0 | 0 | 4 | 10 | 0 | 0 | 500 | 2 | 3 | 45 | 0.3 | 0 | 1.752 | 0.33249 | 0.049288 | 0.019206 | 0.98553 | 0.70261 | 2.5515 | 0.41267 | 0.7498 | 15.7647 | 0.31522 | 45 | 0.3 | 3 | 3 | 10 | 32 | 20 | 0 | 0.044983 | 0.010227 | 0.0015981 | 34.593 | 22.5566 | 15.6123 | 9.9481 | 45 | 0.3 | 100000 | 20 | 23 | 160 | 32 | 20 | 0 | 0 | 0.23156 | 0.097072 | 0.070087 | 35.4282 | 49.2967 | 31.5798 | 19.8041 | 45 | 0.3 | 50000 | 20 | 33 | 0 | 100000 | 20 | 23 | 0 | 150000 | 20 | 18 | 0 | 200000 | 20 | 16 | 0 | 0 | 0 | 0 | 0 | 0.86165 | 0.0032129 | 0.86166 | 0.0037288 | 0 | 0 | 0 | 0 | 0.5985 | 0.59314 | 0.84262 | 0.7809 | 0 | 0 | 0 | 0 | 0.31239 | 0.85372 | 0.90908 | 1.22 | 0 | 0 | 0 | 0 | 0.055257 | 1.0804 | 1.0818 | 1.5197
36 | 60 | 365.0553 | 646.3248 | 0.24633 | 38.2154 | 10 | 0 | 0 | 5 | 10 | 0 | 0 | 500 | 2 | 3 | 45 | 0.3 | 0 | 1.7547 | 0.33007 | 0.036873 | 0.010929 | 0.99056 | 0.70756 | 2.7849 | 0.38403 | 0.73844 | 15.6625 | 0.30405 | 45 | 0.3 | 3 | 3 | 10 | 32 | 20 | 0 | 0.044835 | 0.010175 | 0.0013852 | 34.5842 | 21.8174 | 15.4461 | 10.1258 | 45 | 0.3 | 100000 | 20 | 23 | 160 | 32 | 20 | 0 | 0 | 0.23159 | 0.096944 | 0.070025 | 35.5637 | 49.2074 | 31.524 | 19.7224 | 45 | 0.3 | 50000 | 20 | 33 | 0 | 100000 | 20 | 23 | 0 | 150000 | 20 | 18 | 0 | 200000 | 20 | 16 | 0 | 0 | 0 | 0 | 0 | 0.86155 | 0.0030089 | 0.86155 | 0.0034925 | 0 | 0 | 0 | 0 | 0.59847 | 0.59312 | 0.84259 | 0.7809 | 0 | 0 | 0 | 0 | 0.31242 | 0.85362 | 0.90899 | 1.2199 | 0 | 0 | 0 | 0 | 0.055181 | 1.0804 | 1.0818 | 1.5198
36 | 60 | 365.0553 | 646.3248 | 0.24633 | 38.2154 | 10 | 0 | 0 | 6 | 10 | 0 | 0 | 500 | 2 | 3 | 45 | 0.3 | 0 | 1.7516 | 0.33581 | 0.043659 | 0.014246 | 0.97875 | 0.65164 | 1.71 | 0.4039 | 0.75528 | 15.571 | 0.30868 | 45 | 0.3 | 3 | 3 | 10 | 32 | 20 | 0 | 0.042996 | 0.010008 | 0.0016562 | 34.8471 | 22.6816 | 15.9547 | 10.1537 | 45 | 0.3 | 100000 | 20 | 23 | 160 | 32 | 20 | 0 | 0 | 0.23166 | 0.09699 | 0.069965 | 35.425 | 49.2648 | 31.5843 | 19.6593 | 45 | 0.3 | 50000 | 20 | 33 | 0 | 100000 | 20 | 23 | 0 | 150000 | 20 | 18 | 0 | 200000 | 20 | 16 | 0 | 0 | 0 | 0 | 0 | 0.86147 | 0.0030089 | 0.86148 | 0.0034928 | 0 | 0 | 0 | 0 | 0.59842 | 0.59301 | 0.84248 | 0.78086 | 0 | 0 | 0 | 0 | 0.31242 | 0.85357 | 0.90895 | 1.2199 | 0 | 0 | 0 | 0 | 0.055232 | 1.0803 | 1.0817 | 1.5197
36 | 60 | 365.0553 | 646.3248 | 0.24633 | 38.2154 | 10 | 0 | 0 | 7 | 10 | 0 | 0 | 500 | 2 | 3 | 45 | 0.3 | 0 | 1.7533 | 0.32955 | 0.043709 | 0.017228 | 0.9985 | 0.737 | 2.0475 | 0.39933 | 0.74088 | 15.7492 | 0.31447 | 45 | 0.3 | 3 | 3 | 10 | 32 | 20 | 0 | 0.042369 | 0.0097499 | 0.0016937 | 35.0631 | 22.5352 | 15.4864 | 9.9571 | 45 | 0.3 | 100000 | 20 | 23 | 160 | 32 | 20 | 0 | 0 | 0.23056 | 0.097038 | 0.070309 | 35.3723 | 49.3614 | 31.8237 | 20.0601 | 45 | 0.3 | 50000 | 20 | 33 | 0 | 100000 | 20 | 23 | 0 | 150000 | 20 | 18 | 0 | 200000 | 20 | 16 | 0 | 0 | 0 | 0 | 0 | 0.86185 | 0.0031109 | 0.86186 | 0.0036096 | 0 | 0 | 0 | 0 | 0.59855 | 0.59301 | 0.84257 | 0.78075 | 0 | 0 | 0 | 0 | 0.31244 | 0.85357 | 0.90895 | 1.2199 | 0 | 0 | 0 | 0 | 0.055232 | 1.0803 | 1.0817 | 1.5197
36 | 60 | 365.0553 | 646.3248 | 0.24633 | 38.2154 | 10 | 0 | 0 | 8 | 10 | 0 | 0 | 500 | 2 | 3 | 45 | 0.3 | 0 | 1.7511 | 0.33686 | 0.037028 | 0.023643 | 0.98566 | 0.52918 | 2.8196 | 0.40056 | 0.75657 | 15.8745 | 0.30467 | 45 | 0.3 | 3 | 3 | 10 | 32 | 20 | 0 | 0.044807 | 0.010072 | 0.001573 | 34.6644 | 22.0209 | 15.1611 | 9.5223 | 45 | 0.3 | 100000 | 20 | 23 | 160 | 32 | 20 | 0 | 0 | 0.23187 | 0.097019 | 0.069987 | 35.3695 | 49.3505 | 31.5551 | 19.7126 | 45 | 0.3 | 50000 | 20 | 33 | 0 | 100000 | 20 | 23 | 0 | 150000 | 20 | 18 | 0 | 200000 | 20 | 16 | 0 | 0 | 0 | 0 | 0 | 0.86145 | 0.0030089 | 0.86145 | 0.0034929 | 0 | 0 | 0 | 0 | 0.59847 | 0.59291 | 0.84244 | 0.78073 | 0 | 0 | 0 | 0 | 0.31247 | 0.85354 | 0.90894 | 1.2199 | 0 | 0 | 0 | 0 | 0.055257 | 1.0802 | 1.0816 | 1.5197
36 | 60 | 365.0553 | 646.3248 | 0.24633 | 38.2154 | 10 | 0 | 0 | 9 | 10 | 0 | 0 | 500 | 2 | 3 | 45 | 0.3 | 0 | 1.756 | 0.33005 | 0.045841 | 0.0095649 | 0.97036 | 0.63876 | 2.756 | 0.39212 | 0.74077 | 15.7791 | 0.29998 | 45 | 0.3 | 3 | 3 | 10 | 32 | 20 | 0 | 0.045268 | 0.010254 | 0.001703 | 34.4549 | 22.0819 | 15.4712 | 10.0138 | 45 | 0.3 | 100000 | 20 | 23 | 160 | 32 | 20 | 0 | 0 | 0.23062 | 0.096892 | 0.069938 | 35.4264 | 49.2807 | 31.7683 | 19.8523 | 45 | 0.3 | 50000 | 20 | 33 | 0 | 100000 | 20 | 23 | 0 | 150000 | 20 | 18 | 0 | 200000 | 20 | 16 | 0 | 0 | 0 | 0 | 0 | 0.86162 | 0.0029324 | 0.86163 | 0.0034034 | 0 | 0 | 0 | 0 | 0.59842 | 0.59286 | 0.84237 | 0.78073 | 0 | 0 | 0 | 0 | 0.31247 | 0.85347 | 0.90887 | 1.2198 | 0 | 0 | 0 | 0 | 0.055283 | 1.0802 | 1.0816 | 1.5197
36 | 60 | 365.0553 | 646.3248 | 0.24633 | 38.2154 | 10 | 0 | 0 | 10 | 10 | 0 | 0 | 500 | 2 | 3 | 45 | 0.3 | 0 | 1.7524 | 0.33813 | 0.046619 | 0.016938 | 0.98472 | 0.58046 | 2.4121 | 0.41217 | 0.76114 | 15.913 | 0.31217 | 45 | 0.3 | 3 | 3 | 10 | 32 | 20 | 0 | 0.042298 | 0.0099516 | 0.0015816 | 34.5125 | 22.7895 | 16.1526 | 10.1009 | 45 | 0.3 | 100000 | 20 | 23 | 160 | 32 | 20 | 0 | 0 | 0.23142 | 0.096991 | 0.07003 | 35.3961 | 49.29 | 31.5893 | 19.7272 | 45 | 0.3 | 50000 | 20 | 33 | 0 | 100000 | 20 | 23 | 0 | 150000 | 20 | 18 | 0 | 200000 | 20 | 16 | 0 | 0 | 0 | 0 | 0 | 0.86134 | 0.0028049 | 0.86135 | 0.0032564 | 0 | 0 | 0 | 0 | 0.59834 | 0.59278 | 0.84226 | 0.78073 | 0 | 0 | 0 | 0 | 0.31247 | 0.85334 | 0.90875 | 1.2198 | 0 | 0 | 0 | 0 | 0.055257 | 1.0801 | 1.0815 | 1.5197
37 | 60 | 332.0496 | 760.8498 | 0.1628 | 44.6787 | 1 | 0 | 0 | 1 | 10 | 0 | 0 | 500 | 2 | 3 | 45 | 0.3 | 0 | 1.7844 | 0.34369 | 0.040711 | 0.012257 | 1.1527 | 0.62327 | 1.8647 | 0.40343 | 0.77024 | 17.5078 | 0.34595 | 45 | 0.3 | 3 | 3 | 10 | 32 | 20 | 0 | 0.047367 | 0.011021 | 0.001857 | 34.8002 | 22.7261 | 16.0421 | 10.0481 | 45 | 0.3 | 100000 | 20 | 23 | 160 | 32 | 20 | 0 | 0 | 0.26202 | 0.10835 | 0.077958 | 34.8345 | 48.9067 | 31.1657 | 19.6063 | 45 | 0.3 | 50000 | 20 | 33 | 0 | 100000 | 20 | 23 | 0 | 150000 | 20 | 18 | 0 | 200000 | 20 | 16 | 0 | 0 | 0 | 0 | 0 | 0.83687 | -0.034832 | 0.83759 | -0.041598 | 0 | 0 | 0 | 0 | 0.60977 | 0.56514 | 0.83139 | 0.74744 | 0 | 0 | 0 | 0 | 0.33282 | 0.84028 | 0.90379 | 1.1937 | 0 | 0 | 0 | 0 | 0.078181 | 1.0784 | 1.0813 | 1.4984
37 | 60 | 332.0496 | 760.8498 | 0.1628 | 44.6787 | 1 | 0 | 0 | 2 | 10 | 0 | 0 | 500 | 2 | 3 | 45 | 0.3 | 0 | 1.7849 | 0.34995 | 0.045104 | 0.011841 | 1.1399 | 0.4838 | 2.2667 | 0.41496 | 0.78553 | 17.6637 | 0.34081 | 45 | 0.3 | 3 | 3 | 10 | 32 | 20 | 0 | 0.048942 | 0.0112 | 0.001879 | 34.3009 | 22.3259 | 15.4069 | 9.7013 | 45 | 0.3 | 100000 | 20 | 23 | 160 | 32 | 20 | 0 | 0 | 0.26448 | 0.10883 | 0.078261 | 35.0752 | 48.7554 | 30.9142 | 19.2421 | 45 | 0.3 | 50000 | 20 | 33 | 0 | 100000 | 20 | 23 | 0 | 150000 | 20 | 18 | 0 | 200000 | 20 | 16 | 0 | 0 | 0 | 0 | 0 | 0.83666 | -0.034934 | 0.83739 | -0.04173 | 0 | 0 | 0 | 0 | 0.60964 | 0.56494 | 0.83115 | 0.74736 | 0 | 0 | 0 | 0 | 0.33284 | 0.83992 | 0.90347 | 1.1935 | 0 | 0 | 0 | 0 | 0.078385 | 1.0783 | 1.0812 | 1.4982
37 | 60 | 332.0496 | 760.8498 | 0.1628 | 44.6787 | 1 | 0 | 0 | 3 | 10 | 0 | 0 | 500 | 2 | 3 | 45 | 0.3 | 0 | 1.7867 | 0.35073 | 0.03966 | 0.010457 | 1.1313 | 0.63908 | 2.2928 | 0.41277 | 0.78559 | 17.4741 | 0.34074 | 45 | 0.3 | 3 | 3 | 10 | 32 | 20 | 0 | 0.049357 | 0.011254 | 0.0017589 | 34.2834 | 22.1624 | 15.5413 | 9.8863 | 45 | 0.3 | 100000 | 20 | 23 | 160 | 32 | 20 | 0 | 0 | 0.2649 | 0.10916 | 0.078492 | 35.0177 | 48.9282 | 30.953 | 19.4317 | 45 | 0.3 | 50000 | 20 | 33 | 0 | 100000 | 20 | 23 | 0 | 150000 | 20 | 18 | 0 | 200000 | 20 | 16 | 0 | 0 | 0 | 0 | 0 | 0.83633 | -0.035266 | 0.83707 | -0.042142 | 0 | 0 | 0 | 0 | 0.60964 | 0.56445 | 0.83082 | 0.74693 | 0 | 0 | 0 | 0 | 0.333 | 0.83964 | 0.90327 | 1.1932 | 0 | 0 | 0 | 0 | 0.078513 | 1.078 | 1.0808 | 1.4981
37 | 60 | 332.0496 | 760.8498 | 0.1628 | 44.6787 | 1 | 0 | 0 | 4 | 10 | 0 | 0 | 500 | 2 | 3 | 45 | 0.3 | 0 | 1.7858 | 0.34866 | 0.044605 | 0.011813 | 1.1327 | 0.46467 | 2.8391 | 0.41305 | 0.78238 | 17.7613 | 0.33594 | 45 | 0.3 | 3 | 3 | 10 | 32 | 20 | 0 | 0.049446 | 0.011179 | 0.0019315 | 34.7245 | 21.8163 | 15.3153 | 9.8172 | 45 | 0.3 | 100000 | 20 | 23 | 160 | 32 | 20 | 0 | 0 | 0.26642 | 0.1094 | 0.078537 | 35.0533 | 48.7424 | 30.7772 | 19.3278 | 45 | 0.3 | 50000 | 20 | 33 | 0 | 100000 | 20 | 23 | 0 | 150000 | 20 | 18 | 0 | 200000 | 20 | 16 | 0 | 0 | 0 | 0 | 0 | 0.836 | -0.03547 | 0.83675 | -0.042403 | 0 | 0 | 0 | 0 | 0.60961 | 0.56443 | 0.83079 | 0.74693 | 0 | 0 | 0 | 0 | 0.33302 | 0.83949 | 0.90313 | 1.1931 | 0 | 0 | 0 | 0 | 0.078589 | 1.0779 | 1.0808 | 1.498
37 | 60 | 332.0496 | 760.8498 | 0.1628 | 44.6787 | 1 | 0 | 0 | 5 | 10 | 0 | 0 | 500 | 2 | 3 | 45 | 0.3 | 0 | 1.788 | 0.34761 | 0.043359 | 0.014039 | 1.1561 | 0.64048 | 2.3084 | 0.41085 | 0.77896 | 17.4649 | 0.35472 | 45 | 0.3 | 3 | 3 | 10 | 32 | 20 | 0 | 0.048382 | 0.011248 | 0.0020267 | 34.6982 | 22.4559 | 16.0411 | 10.4391 | 45 | 0.3 | 100000 | 20 | 23 | 160 | 32 | 20 | 0 | 0 | 0.26544 | 0.10915 | 0.078402 | 35.0353 | 48.9464 | 31.0516 | 19.4123 | 45 | 0.3 | 50000 | 20 | 33 | 0 | 100000 | 20 | 23 | 0 | 150000 | 20 | 18 | 0 | 200000 | 20 | 16 | 0 | 0 | 0 | 0 | 0 | 0.83577 | -0.035317 | 0.83651 | -0.042231 | 0 | 0 | 0 | 0 | 0.60956 | 0.5642 | 0.8306 | 0.74677 | 0 | 0 | 0 | 0 | 0.33302 | 0.83931 | 0.90297 | 1.1931 | 0 | 0 | 0 | 0 | 0.078666 | 1.0778 | 1.0807 | 1.4979
37 | 60 | 332.0496 | 760.8498 | 0.1628 | 44.6787 | 1 | 0 | 0 | 6 | 10 | 0 | 0 | 500 | 2 | 3 | 45 | 0.3 | 0 | 1.7871 | 0.35063 | 0.043894 | 0.01995 | 1.1303 | 0.53093 | 2.786 | 0.43018 | 0.78784 | 17.5464 | 0.34878 | 45 | 0.3 | 3 | 3 | 10 | 32 | 20 | 0 | 0.049667 | 0.011341 | 0.0017509 | 34.6995 | 22.0389 | 15.6424 | 10.3151 | 45 | 0.3 | 100000 | 20 | 23 | 160 | 32 | 20 | 0 | 0 | 0.26654 | 0.10964 | 0.078772 | 35.0812 | 48.9522 | 30.9747 | 19.4448 | 45 | 0.3 | 50000 | 20 | 33 | 0 | 100000 | 20 | 23 | 0 | 150000 | 20 | 18 | 0 | 200000 | 20 | 16 | 0 | 0 | 0 | 0 | 0 | 0.83559 | -0.035546 | 0.83635 | -0.042515 | 0 | 0 | 0 | 0 | 0.60951 | 0.56394 | 0.83038 | 0.74659 | 0 | 0 | 0 | 0 | 0.33312 | 0.83926 | 0.90296 | 1.1929 | 0 | 0 | 0 | 0 | 0.078717 | 1.0777 | 1.0806 | 1.4979
37 | 60 | 332.0496 | 760.8498 | 0.1628 | 44.6787 | 1 | 0 | 0 | 7 | 10 | 0 | 0 | 500 | 2 | 3 | 45 | 0.3 | 0 | 1.7893 | 0.3519 | 0.043323 | 0.0093464 | 1.1495 | 0.64251 | 2.5865 | 0.41453 | 0.78801 | 17.5114 | 0.35313 | 45 | 0.3 | 3 | 3 | 10 | 32 | 20 | 0 | 0.050408 | 0.011456 | 0.0019238 | 34.3467 | 22.139 | 15.5773 | 9.9744 | 45 | 0.3 | 100000 | 20 | 23 | 160 | 32 | 20 | 0 | 0 | 0.26678 | 0.1095 | 0.078599 | 34.9033 | 48.7292 | 30.7717 | 19.2991 | 45 | 0.3 | 50000 | 20 | 33 | 0 | 100000 | 20 | 23 | 0 | 150000 | 20 | 18 | 0 | 200000 | 20 | 16 | 0 | 0 | 0 | 0 | 0 | 0.83534 | -0.035674 | 0.8361 | -0.04268 | 0 | 0 | 0 | 0 | 0.60954 | 0.56387 | 0.83035 | 0.7465 | 0 | 0 | 0 | 0 | 0.3331 | 0.83916 | 0.90285 | 1.1929 | 0 | 0 | 0 | 0 | 0.078844 | 1.0776 | 1.0805 | 1.4978
37 | 60 | 332.0496 | 760.8498 | 0.1628 | 44.6787 | 1 | 0 | 0 | 8 | 10 | 0 | 0 | 500 | 2 | 3 | 45 | 0.3 | 0 | 1.7893 | 0.35365 | 0.050285 | 0.016429 | 1.1659 | 0.77522 | 2.6372 | 0.42651 | 0.7942 | 17.6545 | 0.36944 | 45 | 0.3 | 3 | 3 | 10 | 32 | 20 | 0 | 0.051463 | 0.011544 | 0.0018359 | 34.5335 | 21.8386 | 15.2803 | 9.8616 | 45 | 0.3 | 100000 | 20 | 23 | 160 | 32 | 20 | 0 | 0 | 0.2664 | 0.1096 | 0.07867 | 35.0158 | 48.892 | 30.9427 | 19.3787 | 45 | 0.3 | 50000 | 20 | 33 | 0 | 100000 | 20 | 23 | 0 | 150000 | 20 | 18 | 0 | 200000 | 20 | 16 | 0 | 0 | 0 | 0 | 0 | 0.83534 | -0.035699 | 0.8361 | -0.04271 | 0 | 0 | 0 | 0 | 0.60944 | 0.56377 | 0.83021 | 0.74649 | 0 | 0 | 0 | 0 | 0.33323 | 0.83906 | 0.90281 | 1.1928 | 0 | 0 | 0 | 0 | 0.07887 | 1.0776 | 1.0805 | 1.4977
37 | 60 | 332.0496 | 760.8498 | 0.1628 | 44.6787 | 1 | 0 | 0 | 9 | 10 | 0 | 0 | 500 | 2 | 3 | 45 | 0.3 | 0 | 1.7844 | 0.35008 | 0.043893 | 0.01388 | 1.1421 | 0.66785 | 2.5089 | 0.4151 | 0.7865 | 17.4437 | 0.35245 | 45 | 0.3 | 3 | 3 | 10 | 32 | 20 | 0 | 0.051401 | 0.011552 | 0.0019897 | 34.454 | 22.0484 | 15.2498 | 9.7902 | 45 | 0.3 | 100000 | 20 | 23 | 160 | 32 | 20 | 0 | 0 | 0.26748 | 0.10957 | 0.07851 | 34.8927 | 48.7671 | 30.7888 | 19.1492 | 45 | 0.3 | 50000 | 20 | 33 | 0 | 100000 | 20 | 23 | 0 | 150000 | 20 | 18 | 0 | 200000 | 20 | 16 | 0 | 0 | 0 | 0 | 0 | 0.83528 | -0.035929 | 0.83606 | -0.042987 | 0 | 0 | 0 | 0 | 0.60944 | 0.56369 | 0.83016 | 0.74642 | 0 | 0 | 0 | 0 | 0.3332 | 0.83896 | 0.9027 | 1.1927 | 0 | 0 | 0 | 0 | 0.078946 | 1.0775 | 1.0804 | 1.4977
37 | 60 | 332.0496 | 760.8498 | 0.1628 | 44.6787 | 1 | 0 | 0 | 10 | 10 | 0 | 0 | 500 | 2 | 3 | 45 | 0.3 | 0 | 1.7884 | 0.35176 | 0.034482 | 0.010593 | 1.1309 | 0.6449 | 2.7406 | 0.40494 | 0.78639 | 17.4298 | 0.33636 | 45 | 0.3 | 3 | 3 | 10 | 32 | 20 | 0 | 0.048945 | 0.011429 | 0.0019772 | 34.3598 | 22.277 | 16.1223 | 10.4996 | 45 | 0.3 | 100000 | 20 | 23 | 160 | 32 | 20 | 0 | 0 | 0.2676 | 0.10971 | 0.078712 | 35.0211 | 48.734 | 30.8726 | 19.3758 | 45 | 0.3 | 50000 | 20 | 33 | 0 | 100000 | 20 | 23 | 0 | 150000 | 20 | 18 | 0 | 200000 | 20 | 16 | 0 | 0 | 0 | 0 | 0 | 0.83521 | -0.035852 | 0.83598 | -0.0429 | 0 | 0 | 0 | 0 | 0.60951 | 0.56354 | 0.83011 | 0.74623 | 0 | 0 | 0 | 0 | 0.33328 | 0.83888 | 0.90266 | 1.1926 | 0 | 0 | 0 | 0 | 0.078946 | 1.0775 | 1.0804 | 1.4977
37 | 60 | 332.0496 | 760.8498 | 0.1628 | 44.6787 | 2 | 0 | 0 | 1 | 10 | 0 | 0 | 500 | 2 | 3 | 45 | 0.3 | 0 | 1.784 | 0.35208 | 0.040597 | 0.010284 | 1.1081 | 0.68825 | 2.5932 | 0.41133 | 0.78893 | 17.2691 | 0.33809 | 45 | 0.3 | 3 | 3 | 10 | 32 | 20 | 0 | 0.046579 | 0.010849 | 0.001836 | 34.3967 | 22.4548 | 15.74 | 10.3614 | 45 | 0.3 | 100000 | 20 | 23 | 160 | 32 | 20 | 0 | 0 | 0.26578 | 0.10956 | 0.078471 | 35.1579 | 48.8698 | 31.0578 | 19.4356 | 45 | 0.3 | 50000 | 20 | 33 | 0 | 100000 | 20 | 23 | 0 | 150000 | 20 | 18 | 0 | 200000 | 20 | 16 | 0 | 0 | 0 | 0 | 0 | 0.83375 | -0.037204 | 0.83458 | -0.044592 | 0 | 0 | 0 | 0 | 0.60972 | 0.5627 | 0.82969 | 0.74531 | 0 | 0 | 0 | 0 | 0.33386 | 0.83832 | 0.90235 | 1.1918 | 0 | 0 | 0 | 0 | 0.079813 | 1.0774 | 1.0804 | 1.4969
37 | 60 | 332.0496 | 760.8498 | 0.1628 | 44.6787 | 2 | 0 | 0 | 2 | 10 | 0 | 0 | 500 | 2 | 3 | 45 | 0.3 | 0 | 1.784 | 0.34752 | 0.042561 | 0.012707 | 1.0848 | 0.61297 | 2.4634 | 0.42011 | 0.78049 | 16.6173 | 0.34711 | 45 | 0.3 | 3 | 3 | 10 | 32 | 20 | 0 | 0.049444 | 0.011207 | 0.0017921 | 34.5372 | 21.7655 | 15.2662 | 9.7781 | 45 | 0.3 | 100000 | 20 | 23 | 160 | 32 | 20 | 0 | 0 | 0.26495 | 0.10919 | 0.078296 | 35.2542 | 48.8422 | 30.9575 | 19.3698 | 45 | 0.3 | 50000 | 20 | 33 | 0 | 100000 | 20 | 23 | 0 | 150000 | 20 | 18 | 0 | 200000 | 20 | 16 | 0 | 0 | 0 | 0 | 0 | 0.83383 | -0.037408 | 0.83467 | -0.044832 | 0 | 0 | 0 | 0 | 0.60977 | 0.5628 | 0.82979 | 0.74536 | 0 | 0 | 0 | 0 | 0.33379 | 0.83834 | 0.90235 | 1.1919 | 0 | 0 | 0 | 0 | 0.079737 | 1.0774 | 1.0804 | 1.4969
37 | 60 | 332.0496 | 760.8498 | 0.1628 | 44.6787 | 2 | 0 | 0 | 3 | 10 | 0 | 0 | 500 | 2 | 3 | 45 | 0.3 | 0 | 1.7844 | 0.35241 | 0.039972 | 0.015161 | 1.1219 | 0.52192 | 2.6656 | 0.41648 | 0.7898 | 17.1495 | 0.34738 | 45 | 0.3 | 3 | 3 | 10 | 32 | 20 | 0 | 0.047905 | 0.011158 | 0.0017325 | 34.4385 | 22.641 | 16.0632 | 10.041 | 45 | 0.3 | 100000 | 20 | 23 | 160 | 32 | 20 | 0 | 0 | 0.26672 | 0.10962 | 0.078542 | 35.1334 | 48.7552 | 30.9518 | 19.2227 | 45 | 0.3 | 50000 | 20 | 33 | 0 | 100000 | 20 | 23 | 0 | 150000 | 20 | 18 | 0 | 200000 | 20 | 16 | 0 | 0 | 0 | 0 | 0 | 0.83347 | -0.037612 | 0.83432 | -0.045096 | 0 | 0 | 0 | 0 | 0.60972 | 0.56241 | 0.8295 | 0.74506 | 0 | 0 | 0 | 0 | 0.33389 | 0.83804 | 0.9021 | 1.1917 | 0 | 0 | 0 | 0 | 0.079915 | 1.0772 | 1.0802 | 1.4967
37 | 60 | 332.0496 | 760.8498 | 0.1628 | 44.6787 | 2 | 0 | 0 | 4 | 10 | 0 | 0 | 500 | 2 | 3 | 45 | 0.3 | 0 | 1.7844 | 0.35427 | 0.035948 | 0.013195 | 1.0843 | 0.53953 | 1.7423 | 0.41414 | 0.79331 | 16.4713 | 0.3459 | 45 | 0.3 | 3 | 3 | 10 | 32 | 20 | 0 | 0.048879 | 0.011345 | 0.0019683 | 34.872 | 22.2458 | 15.7893 | 10.3888 | 45 | 0.3 | 100000 | 20 | 23 | 160 | 32 | 20 | 0 | 0 | 0.26546 | 0.1093 | 0.078322 | 35.1442 | 48.7302 | 31.0122 | 19.2663 | 45 | 0.3 | 50000 | 20 | 33 | 0 | 100000 | 20 | 23 | 0 | 150000 | 20 | 18 | 0 | 200000 | 20 | 16 | 0 | 0 | 0 | 0 | 0 | 0.83335 | -0.037637 | 0.8342 | -0.045133 | 0 | 0 | 0 | 0 | 0.60964 | 0.56239 | 0.82942 | 0.7451 | 0 | 0 | 0 | 0 | 0.33384 | 0.83806 | 0.90211 | 1.1917 | 0 | 0 | 0 | 0 | 0.079788 | 1.0772 | 1.0801 | 1.4969
37 | 60 | 332.0496 | 760.8498 | 0.1628 | 44.6787 | 2 | 0 | 0 | 5 | 10 | 0 | 0 | 500 | 2 | 3 | 45 | 0.3 | 0 | 1.7867 | 0.34969 | 0.036227 | 0.012439 | 1.1008 | 0.71776 | 2.7259 | 0.40668 | 0.78152 | 17.0651 | 0.33346 | 45 | 0.3 | 3 | 3 | 10 | 32 | 20 | 0 | 0.048213 | 0.011173 | 0.0017435 | 34.3528 | 22.5239 | 16.0259 | 10.2576 | 45 | 0.3 | 100000 | 20 | 23 | 160 | 32 | 20 | 0 | 0 | 0.26696 | 0.10953 | 0.078481 | 35.1857 | 48.5994 | 30.7421 | 19.1734 | 45 | 0.3 | 50000 | 20 | 33 | 0 | 100000 | 20 | 23 | 0 | 150000 | 20 | 18 | 0 | 200000 | 20 | 16 | 0 | 0 | 0 | 0 | 0 | 0.83324 | -0.03779 | 0.8341 | -0.045322 | 0 | 0 | 0 | 0 | 0.60967 | 0.56229 | 0.82937 | 0.74499 | 0 | 0 | 0 | 0 | 0.33389 | 0.83791 | 0.90198 | 1.1916 | 0 | 0 | 0 | 0 | 0.079941 | 1.0771 | 1.0801 | 1.4967
37 | 60 | 332.0496 | 760.8498 | 0.1628 | 44.6787 | 2 | 0 | 0 | 6 | 10 | 0 | 0 | 500 | 2 | 3 | 45 | 0.3 | 0 | 1.784 | 0.34484 | 0.043104 | 0.012437 | 1.0695 | 0.52776 | 2.4105 | 0.40892 | 0.77408 | 16.8097 | 0.32821 | 45 | 0.3 | 3 | 3 | 10 | 32 | 20 | 0 | 0.046584 | 0.011084 | 0.0017377 | 34.6886 | 22.5625 | 16.6885 | 10.7219 | 45 | 0.3 | 100000 | 20 | 23 | 160 | 32 | 20 | 0 | 0 | 0.26663 | 0.10961 | 0.078622 | 35.1235 | 48.777 | 30.8507 | 19.2953 | 45 | 0.3 | 50000 | 20 | 33 | 0 | 100000 | 20 | 23 | 0 | 150000 | 20 | 18 | 0 | 200000 | 20 | 16 | 0 | 0 | 0 | 0 | 0 | 0.83312 | -0.037892 | 0.83398 | -0.045451 | 0 | 0 | 0 | 0 | 0.60956 | 0.56208 | 0.82916 | 0.7449 | 0 | 0 | 0 | 0 | 0.33391 | 0.83771 | 0.9018 | 1.1915 | 0 | 0 | 0 | 0 | 0.080043 | 1.077 | 1.08 | 1.4966
37 | 60 | 332.0496 | 760.8498 | 0.1628 | 44.6787 | 2 | 0 | 0 | 7 | 10 | 0 | 0 | 500 | 2 | 3 | 45 | 0.3 | 0 | 1.7853 | 0.34876 | 0.042431 | 0.014137 | 1.1032 | 0.68315 | 2.5361 | 0.41482 | 0.78197 | 17.0391 | 0.3428 | 45 | 0.3 | 3 | 3 | 10 | 32 | 20 | 0 | 0.048398 | 0.011495 | 0.001683 | 34.466 | 22.9857 | 16.5647 | 10.4952 | 45 | 0.3 | 100000 | 20 | 23 | 160 | 32 | 20 | 0 | 0 | 0.26712 | 0.10956 | 0.078546 | 35.1772 | 48.7478 | 30.8407 | 19.1917 | 45 | 0.3 | 50000 | 20 | 33 | 0 | 100000 | 20 | 23 | 0 | 150000 | 20 | 18 | 0 | 200000 | 20 | 16 | 0 | 0 | 0 | 0 | 0 | 0.83296 | -0.037943 | 0.83383 | -0.04552 | 0 | 0 | 0 | 0 | 0.60961 | 0.56203 | 0.82916 | 0.74481 | 0 | 0 | 0 | 0 | 0.33394 | 0.83771 | 0.90181 | 1.1915 | 0 | 0 | 0 | 0 | 0.079992 | 1.0769 | 1.0799 | 1.4967
37 | 60 | 332.0496 | 760.8498 | 0.1628 | 44.6787 | 2 | 0 | 0 | 8 | 10 | 0 | 0 | 500 | 2 | 3 | 45 | 0.3 | 0 | 1.7853 | 0.34659 | 0.034339 | 0.011254 | 1.129 | 0.80546 | 2.7072 | 0.40121 | 0.77534 | 17.1232 | 0.33787 | 45 | 0.3 | 3 | 3 | 10 | 32 | 20 | 0 | 0.048485 | 0.011129 | 0.0016195 | 33.9291 | 22.3729 | 15.7278 | 10.4446 | 45 | 0.3 | 100000 | 20 | 23 | 160 | 32 | 20 | 0 | 0 | 0.26737 | 0.10973 | 0.078758 | 35.1148 | 48.6656 | 30.8656 | 19.1941 | 45 | 0.3 | 50000 | 20 | 33 | 0 | 100000 | 20 | 23 | 0 | 150000 | 20 | 18 | 0 | 200000 | 20 | 16 | 0 | 0 | 0 | 0 | 0 | 0.83299 | -0.037994 | 0.83386 | -0.04558 | 0 | 0 | 0 | 0 | 0.60964 | 0.56201 | 0.82916 | 0.74477 | 0 | 0 | 0 | 0 | 0.33394 | 0.83763 | 0.90174 | 1.1914 | 0 | 0 | 0 | 0 | 0.080043 | 1.0769 | 1.0799 | 1.4966
37 | 60 | 332.0496 | 760.8498 | 0.1628 | 44.6787 | 2 | 0 | 0 | 9 | 10 | 0 | 0 | 500 | 2 | 3 | 45 | 0.3 | 0 | 1.7853 | 0.34445 | 0.036247 | 0.011447 | 1.1169 | 0.88305 | 2.1272 | 0.40136 | 0.77118 | 16.442 | 0.35257 | 45 | 0.3 | 3 | 3 | 10 | 32 | 20 | 0 | 0.049158 | 0.011292 | 0.0017167 | 34.5924 | 22.0162 | 15.7482 | 10.0693 | 45 | 0.3 | 100000 | 20 | 23 | 160 | 32 | 20 | 0 | 0 | 0.26708 | 0.10972 | 0.07865 | 34.9876 | 48.6433 | 30.8433 | 19.3799 | 45 | 0.3 | 50000 | 20 | 33 | 0 | 100000 | 20 | 23 | 0 | 150000 | 20 | 18 | 0 | 200000 | 20 | 16 | 0 | 0 | 0 | 0 | 0 | 0.83268 | -0.038071 | 0.83355 | -0.045689 | 0 | 0 | 0 | 0 | 0.60961 | 0.56188 | 0.82906 | 0.74467 | 0 | 0 | 0 | 0 | 0.33399 | 0.8376 | 0.90174 | 1.1914 | 0 | 0 | 0 | 0 | 0.080043 | 1.0769 | 1.0799 | 1.4966
37 | 60 | 332.0496 | 760.8498 | 0.1628 | 44.6787 | 2 | 0 | 0 | 10 | 10 | 0 | 0 | 500 | 2 | 3 | 45 | 0.3 | 0 | 1.7853 | 0.35288 | 0.039709 | 0.012509 | 1.0927 | 0.73251 | 2.5479 | 0.41585 | 0.79027 | 16.5207 | 0.35413 | 45 | 0.3 | 3 | 3 | 10 | 32 | 20 | 0 | 0.049209 | 0.011113 | 0.0018437 | 34.5538 | 22.3186 | 15.246 | 9.4453 | 45 | 0.3 | 100000 | 20 | 23 | 160 | 32 | 20 | 0 | 0 | 0.26719 | 0.10948 | 0.078449 | 35.0982 | 48.7383 | 30.9134 | 19.1853 | 45 | 0.3 | 50000 | 20 | 33 | 0 | 100000 | 20 | 23 | 0 | 150000 | 20 | 18 | 0 | 200000 | 20 | 16 | 0 | 0 | 0 | 0 | 0 | 0.83271 | -0.038224 | 0.83359 | -0.045871 | 0 | 0 | 0 | 0 | 0.60956 | 0.5619 | 0.82904 | 0.74474 | 0 | 0 | 0 | 0 | 0.33399 | 0.83758 | 0.90171 | 1.1914 | 0 | 0 | 0 | 0 | 0.080068 | 1.0768 | 1.0798 | 1.4966
37 | 60 | 332.0496 | 760.8498 | 0.1628 | 44.6787 | 3 | 0 | 0 | 1 | 10 | 0 | 0 | 500 | 2 | 3 | 45 | 0.3 | 0 | 1.7787 | 0.33238 | 0.038759 | 0.0094291 | 1.0661 | 0.75166 | 2.5868 | 0.39091 | 0.74454 | 16.2993 | 0.32679 | 45 | 0.3 | 3 | 3 | 10 | 32 | 20 | 0 | 0.048858 | 0.011165 | 0.0019738 | 35.0213 | 22.234 | 15.7332 | 10.0053 | 45 | 0.3 | 100000 | 20 | 23 | 160 | 32 | 20 | 0 | 0 | 0.26323 | 0.10854 | 0.078151 | 35.1958 | 49.328 | 31.3341 | 19.2544 | 45 | 0.3 | 50000 | 20 | 33 | 0 | 100000 | 20 | 23 | 0 | 150000 | 20 | 18 | 0 | 200000 | 20 | 16 | 0 | 0 | 0 | 0 | 0 | 0.83052 | -0.042176 | 0.83159 | -0.050739 | 0 | 0 | 0 | 0 | 0.61061 | 0.55915 | 0.82794 | 0.74144 | 0 | 0 | 0 | 0 | 0.3356 | 0.83628 | 0.9011 | 1.1892 | 0 | 0 | 0 | 0 | 0.081777 | 1.0767 | 1.0798 | 1.495
37 | 60 | 332.0496 | 760.8498 | 0.1628 | 44.6787 | 3 | 0 | 0 | 2 | 10 | 0 | 0 | 500 | 2 | 3 | 45 | 0.3 | 0 | 1.7769 | 0.33247 | 0.033854 | 0.015369 | 1.0648 | 0.68071 | 2.6017 | 0.3943 | 0.74464 | 16.2976 | 0.32219 | 45 | 0.3 | 3 | 3 | 10 | 32 | 20 | 0 | 0.046423 | 0.01102 | 0.0020188 | 35.0144 | 22.4801 | 16.3081 | 10.5667 | 45 | 0.3 | 100000 | 20 | 23 | 160 | 32 | 20 | 0 | 0 | 0.26157 | 0.10805 | 0.077735 | 35.3213 | 49.1421 | 31.2943 | 19.4155 | 45 | 0.3 | 50000 | 20 | 33 | 0 | 100000 | 20 | 23 | 0 | 150000 | 20 | 18 | 0 | 200000 | 20 | 16 | 0 | 0 | 0 | 0 | 0 | 0.83052 | -0.04238 | 0.8316 | -0.050984 | 0 | 0 | 0 | 0 | 0.61063 | 0.55913 | 0.82795 | 0.74139 | 0 | 0 | 0 | 0 | 0.33557 | 0.8362 | 0.90102 | 1.1892 | 0 | 0 | 0 | 0 | 0.081675 | 1.0766 | 1.0797 | 1.4951
37 | 60 | 332.0496 | 760.8498 | 0.1628 | 44.6787 | 3 | 0 | 0 | 3 | 10 | 0 | 0 | 500 | 2 | 3 | 45 | 0.3 | 0 | 1.7787 | 0.3303 | 0.043019 | 0.012201 | 1.0797 | 0.69286 | 2.5701 | 0.39182 | 0.74068 | 16.8506 | 0.31932 | 45 | 0.3 | 3 | 3 | 10 | 32 | 20 | 0 | 0.045872 | 0.010846 | 0.0016349 | 34.3723 | 22.5278 | 16.2835 | 10.7108 | 45 | 0.3 | 100000 | 20 | 23 | 160 | 32 | 20 | 0 | 0 | 0.26282 | 0.10822 | 0.077881 | 35.2021 | 49.274 | 31.3377 | 19.309 | 45 | 0.3 | 50000 | 20 | 33 | 0 | 100000 | 20 | 23 | 0 | 150000 | 20 | 18 | 0 | 200000 | 20 | 16 | 0 | 0 | 0 | 0 | 0 | 0.83039 | -0.042406 | 0.83147 | -0.051023 | 0 | 0 | 0 | 0 | 0.61056 | 0.55907 | 0.82786 | 0.74141 | 0 | 0 | 0 | 0 | 0.33557 | 0.8361 | 0.90093 | 1.1891 | 0 | 0 | 0 | 0 | 0.081751 | 1.0766 | 1.0797 | 1.495
37 | 60 | 332.0496 | 760.8498 | 0.1628 | 44.6787 | 3 | 0 | 0 | 4 | 10 | 0 | 0 | 500 | 2 | 3 | 45 | 0.3 | 0 | 1.7778 | 0.33534 | 0.034794 | 0.012215 | 1.0769 | 0.73009 | 2.5686 | 0.39527 | 0.75072 | 16.3915 | 0.32947 | 45 | 0.3 | 3 | 3 | 10 | 32 | 20 | 0 | 0.047172 | 0.010816 | 0.0018231 | 34.6757 | 22.2229 | 15.773 | 10.1322 | 45 | 0.3 | 100000 | 20 | 23 | 160 | 32 | 20 | 0 | 0 | 0.26218 | 0.10803 | 0.077674 | 35.2627 | 49.0769 | 31.2606 | 19.4456 | 45 | 0.3 | 50000 | 20 | 33 | 0 | 100000 | 20 | 23 | 0 | 150000 | 20 | 18 | 0 | 200000 | 20 | 16 | 0 | 0 | 0 | 0 | 0 | 0.83016 | -0.042431 | 0.83124 | -0.051067 | 0 | 0 | 0 | 0 | 0.61058 | 0.55905 | 0.82786 | 0.74137 | 0 | 0 | 0 | 0 | 0.33552 | 0.8361 | 0.90091 | 1.1892 | 0 | 0 | 0 | 0 | 0.081726 | 1.0765 | 1.0796 | 1.495
37 | 60 | 332.0496 | 760.8498 | 0.1628 | 44.6787 | 3 | 0 | 0 | 5 | 10 | 0 | 0 | 500 | 2 | 3 | 45 | 0.3 | 0 | 1.78 | 0.33379 | 0.03658 | 0.013553 | 1.078 | 0.68243 | 1.4952 | 0.39117 | 0.74657 | 16.4866 | 0.32611 | 45 | 0.3 | 3 | 3 | 10 | 32 | 20 | 0 | 0.04693 | 0.011087 | 0.0015867 | 34.4303 | 22.937 | 16.0729 | 10.718 | 45 | 0.3 | 100000 | 20 | 23 | 160 | 32 | 20 | 0 | 0 | 0.26295 | 0.10816 | 0.077731 | 35.2863 | 48.8281 | 31.1557 | 19.2425 | 45 | 0.3 | 50000 | 20 | 33 | 0 | 100000 | 20 | 23 | 0 | 150000 | 20 | 18 | 0 | 200000 | 20 | 16 | 0 | 0 | 0 | 0 | 0 | 0.83013 | -0.04238 | 0.83121 | -0.051008 | 0 | 0 | 0 | 0 | 0.61051 | 0.5589 | 0.8277 | 0.74129 | 0 | 0 | 0 | 0 | 0.33557 | 0.83597 | 0.90081 | 1.1891 | 0 | 0 | 0 | 0 | 0.081802 | 1.0765 | 1.0796 | 1.495
37 | 60 | 332.0496 | 760.8498 | 0.1628 | 44.6787 | 3 | 0 | 0 | 6 | 10 | 0 | 0 | 500 | 2 | 3 | 45 | 0.3 | 0 | 1.78 | 0.32615 | 0.045842 | 0.01247 | 1.0752 | 0.66861 | 2.5171 | 0.39199 | 0.73202 | 16.888 | 0.31878 | 45 | 0.3 | 3 | 3 | 10 | 32 | 20 | 0 | 0.045978 | 0.010729 | 0.0018503 | 34.7727 | 22.5152 | 15.5985 | 9.8066 | 45 | 0.3 | 100000 | 20 | 23 | 160 | 32 | 20 | 0 | 0 | 0.26318 | 0.1082 | 0.077905 | 35.2907 | 49.0239 | 31.0546 | 19.2367 | 45 | 0.3 | 50000 | 20 | 33 | 0 | 100000 | 20 | 23 | 0 | 150000 | 20 | 18 | 0 | 200000 | 20 | 16 | 0 | 0 | 0 | 0 | 0 | 0.83008 | -0.042533 | 0.83117 | -0.051195 | 0 | 0 | 0 | 0 | 0.61043 | 0.55882 | 0.82759 | 0.74129 | 0 | 0 | 0 | 0 | 0.33557 | 0.83584 | 0.90069 | 1.189 | 0 | 0 | 0 | 0 | 0.081853 | 1.0763 | 1.0794 | 1.4949
37 | 60 | 332.0496 | 760.8498 | 0.1628 | 44.6787 | 3 | 0 | 0 | 7 | 10 | 0 | 0 | 500 | 2 | 3 | 45 | 0.3 | 0 | 1.776 | 0.33519 | 0.034152 | 0.01511 | 1.0442 | 0.59464 | 2.6182 | 0.39669 | 0.75105 | 16.028 | 0.32062 | 45 | 0.3 | 3 | 3 | 10 | 32 | 20 | 0 | 0.045612 | 0.010815 | 0.0017084 | 34.7435 | 22.7525 | 16.2239 | 10.7121 | 45 | 0.3 | 100000 | 20 | 23 | 160 | 32 | 20 | 0 | 0 | 0.26181 | 0.10796 | 0.077732 | 35.3474 | 49.1035 | 31.4124 | 19.4423 | 45 | 0.3 | 50000 | 20 | 33 | 0 | 100000 | 20 | 23 | 0 | 150000 | 20 | 18 | 0 | 200000 | 20 | 16 | 0 | 0 | 0 | 0 | 0 | 0.82993 | -0.042559 | 0.83102 | -0.051235 | 0 | 0 | 0 | 0 | 0.61048 | 0.55867 | 0.82752 | 0.74111 | 0 | 0 | 0 | 0 | 0.33557 | 0.83579 | 0.90064 | 1.189 | 0 | 0 | 0 | 0 | 0.081853 | 1.0763 | 1.0794 | 1.4949
37 | 60 | 332.0496 | 760.8498 | 0.1628 | 44.6787 | 3 | 0 | 0 | 8 | 10 | 0 | 0 | 500 | 2 | 3 | 45 | 0.3 | 0 | 1.7787 | 0.32726 | 0.041155 | 0.0092024 | 1.0817 | 0.81417 | 2.4934 | 0.38878 | 0.73388 | 16.7463 | 0.3181 | 45 | 0.3 | 3 | 3 | 10 | 32 | 20 | 0 | 0.047774 | 0.011022 | 0.0018633 | 34.439 | 21.9824 | 15.6779 | 10.1255 | 45 | 0.3 | 100000 | 20 | 23 | 160 | 32 | 20 | 0 | 0 | 0.26294 | 0.10816 | 0.077858 | 35.2837 | 49.0008 | 31.1836 | 19.3098 | 45 | 0.3 | 50000 | 20 | 33 | 0 | 100000 | 20 | 23 | 0 | 150000 | 20 | 18 | 0 | 200000 | 20 | 16 | 0 | 0 | 0 | 0 | 0 | 0.82993 | -0.042661 | 0.83102 | -0.051357 | 0 | 0 | 0 | 0 | 0.61046 | 0.55882 | 0.82761 | 0.74127 | 0 | 0 | 0 | 0 | 0.33562 | 0.83584 | 0.90071 | 1.189 | 0 | 0 | 0 | 0 | 0.081802 | 1.0763 | 1.0794 | 1.4949
37 | 60 | 332.0496 | 760.8498 | 0.1628 | 44.6787 | 3 | 0 | 0 | 9 | 10 | 0 | 0 | 500 | 2 | 3 | 45 | 0.3 | 0 | 1.7787 | 0.33285 | 0.031714 | 0.016011 | 1.0555 | 0.72044 | 2.5447 | 0.38637 | 0.74382 | 16.184 | 0.31942 | 45 | 0.3 | 3 | 3 | 10 | 32 | 20 | 0 | 0.046542 | 0.010851 | 0.0021794 | 34.6045 | 22.7682 | 16.0166 | 10.1588 | 45 | 0.3 | 100000 | 20 | 23 | 160 | 32 | 20 | 0 | 0 | 0.26269 | 0.1081 | 0.07789 | 35.2421 | 49.3851 | 31.3295 | 19.2912 | 45 | 0.3 | 50000 | 20 | 33 | 0 | 100000 | 20 | 23 | 0 | 150000 | 20 | 18 | 0 | 200000 | 20 | 16 | 0 | 0 | 0 | 0 | 0 | 0.82983 | -0.042712 | 0.83093 | -0.051425 | 0 | 0 | 0 | 0 | 0.61053 | 0.55869 | 0.82758 | 0.74109 | 0 | 0 | 0 | 0 | 0.33562 | 0.83574 | 0.90062 | 1.1889 | 0 | 0 | 0 | 0 | 0.081853 | 1.0763 | 1.0794 | 1.4949
37 | 60 | 332.0496 | 760.8498 | 0.1628 | 44.6787 | 3 | 0 | 0 | 10 | 10 | 0 | 0 | 500 | 2 | 3 | 45 | 0.3 | 0 | 1.7778 | 0.32686 | 0.039228 | 0.014862 | 1.0811 | 0.61333 | 1.7565 | 0.38852 | 0.73307 | 16.6851 | 0.31842 | 45 | 0.3 | 3 | 3 | 10 | 32 | 20 | 0 | 0.045593 | 0.01087 | 0.0018067 | 34.0827 | 23.1908 | 16.5546 | 10.7479 | 45 | 0.3 | 100000 | 20 | 23 | 160 | 32 | 20 | 0 | 0 | 0.26138 | 0.10777 | 0.077481 | 35.2568 | 49.0595 | 31.3114 | 19.4144 | 45 | 0.3 | 50000 | 20 | 33 | 0 | 100000 | 20 | 23 | 0 | 150000 | 20 | 18 | 0 | 200000 | 20 | 16 | 0 | 0 | 0 | 0 | 0 | 0.82983 | -0.042737 | 0.83093 | -0.051456 | 0 | 0 | 0 | 0 | 0.61051 | 0.55867 | 0.82754 | 0.74109 | 0 | 0 | 0 | 0 | 0.3356 | 0.83577 | 0.90063 | 1.189 | 0 | 0 | 0 | 0 | 0.081853 | 1.0763 | 1.0794 | 1.4949
37 | 60 | 332.0496 | 760.8498 | 0.1628 | 44.6787 | 4 | 0 | 0 | 1 | 10 | 0 | 0 | 500 | 2 | 3 | 45 | 0.3 | 0 | 1.7947 | 0.36295 | 0.041814 | 0.01896 | 1.1481 | 0.71606 | 2.2605 | 0.43492 | 0.81305 | 17.3693 | 0.36926 | 45 | 0.3 | 3 | 3 | 10 | 32 | 20 | 0 | 0.052406 | 0.011585 | 0.0020567 | 34.2694 | 21.5794 | 15.1663 | 9.6838 | 45 | 0.3 | 100000 | 20 | 23 | 160 | 32 | 20 | 0 | 0 | 0.2726 | 0.11101 | 0.07928 | 35.1307 | 48.3485 | 30.6049 | 18.883 | 45 | 0.3 | 50000 | 20 | 33 | 0 | 100000 | 20 | 23 | 0 | 150000 | 20 | 18 | 0 | 200000 | 20 | 16 | 0 | 0 | 0 | 0 | 0 | 0.8311 | -0.038708 | 0.832 | -0.046541 | 0 | 0 | 0 | 0 | 0.60923 | 0.56063 | 0.82793 | 0.74388 | 0 | 0 | 0 | 0 | 0.33427 | 0.83648 | 0.9008 | 1.1906 | 0 | 0 | 0 | 0 | 0.080655 | 1.0759 | 1.0789 | 1.496
37 | 60 | 332.0496 | 760.8498 | 0.1628 | 44.6787 | 4 | 0 | 0 | 2 | 10 | 0 | 0 | 500 | 2 | 3 | 45 | 0.3 | 0 | 1.7916 | 0.36682 | 0.040947 | 0.020816 | 1.1543 | 0.62299 | 2.4362 | 0.4367 | 0.82254 | 17.3227 | 0.37526 | 45 | 0.3 | 3 | 3 | 10 | 32 | 20 | 0 | 0.052278 | 0.011845 | 0.0019654 | 34.2486 | 22.0728 | 15.2905 | 9.9705 | 45 | 0.3 | 100000 | 20 | 23 | 160 | 32 | 20 | 0 | 0 | 0.27238 | 0.11099 | 0.07927 | 35.0643 | 48.585 | 30.648 | 18.9498 | 45 | 0.3 | 50000 | 20 | 33 | 0 | 100000 | 20 | 23 | 0 | 150000 | 20 | 18 | 0 | 200000 | 20 | 16 | 0 | 0 | 0 | 0 | 0 | 0.83113 | -0.038581 | 0.83202 | -0.046386 | 0 | 0 | 0 | 0 | 0.60913 | 0.5605 | 0.82777 | 0.74385 | 0 | 0 | 0 | 0 | 0.33425 | 0.83641 | 0.90072 | 1.1906 | 0 | 0 | 0 | 0 | 0.08068 | 1.0758 | 1.0788 | 1.4959
37 | 60 | 332.0496 | 760.8498 | 0.1628 | 44.6787 | 4 | 0 | 0 | 3 | 10 | 0 | 0 | 500 | 2 | 3 | 45 | 0.3 | 0 | 1.792 | 0.37032 | 0.046735 | 0.021486 | 1.1391 | 0.53207 | 2.4339 | 0.44639 | 0.83133 | 17.3366 | 0.37567 | 45 | 0.3 | 3 | 3 | 10 | 32 | 20 | 0 | 0.050448 | 0.011573 | 0.0016505 | 34.4853 | 22.1388 | 15.812 | 10.2838 | 45 | 0.3 | 100000 | 20 | 23 | 160 | 32 | 20 | 0 | 0 | 0.27296 | 0.11092 | 0.07919 | 35.175 | 48.2765 | 30.5375 | 18.9323 | 45 | 0.3 | 50000 | 20 | 33 | 0 | 100000 | 20 | 23 | 0 | 150000 | 20 | 18 | 0 | 200000 | 20 | 16 | 0 | 0 | 0 | 0 | 0 | 0.83097 | -0.038606 | 0.83187 | -0.046425 | 0 | 0 | 0 | 0 | 0.60908 | 0.56055 | 0.82777 | 0.74393 | 0 | 0 | 0 | 0 | 0.3342 | 0.83625 | 0.90056 | 1.1906 | 0 | 0 | 0 | 0 | 0.080655 | 1.0757 | 1.0787 | 1.496
37 | 60 | 332.0496 | 760.8498 | 0.1628 | 44.6787 | 4 | 0 | 0 | 4 | 10 | 0 | 0 | 500 | 2 | 3 | 45 | 0.3 | 0 | 1.7924 | 0.36334 | 0.043718 | 0.017426 | 1.1384 | 0.63247 | 2.2448 | 0.43426 | 0.81501 | 17.3696 | 0.36401 | 45 | 0.3 | 3 | 3 | 10 | 32 | 20 | 0 | 0.049862 | 0.011426 | 0.0016427 | 34.6039 | 22.0688 | 16.0506 | 10.3721 | 45 | 0.3 | 100000 | 20 | 23 | 160 | 32 | 20 | 0 | 0 | 0.27259 | 0.11115 | 0.079471 | 35.01 | 48.5884 | 30.7223 | 18.8698 | 45 | 0.3 | 50000 | 20 | 33 | 0 | 100000 | 20 | 23 | 0 | 150000 | 20 | 18 | 0 | 200000 | 20 | 16 | 0 | 0 | 0 | 0 | 0 | 0.83077 | -0.038581 | 0.83167 | -0.046406 | 0 | 0 | 0 | 0 | 0.609 | 0.56037 | 0.82759 | 0.74384 | 0 | 0 | 0 | 0 | 0.3342 | 0.83618 | 0.90049 | 1.1906 | 0 | 0 | 0 | 0 | 0.080655 | 1.0756 | 1.0787 | 1.496
37 | 60 | 332.0496 | 760.8498 | 0.1628 | 44.6787 | 4 | 0 | 0 | 5 | 10 | 0 | 0 | 500 | 2 | 3 | 45 | 0.3 | 0 | 1.7924 | 0.36866 | 0.045021 | 0.01684 | 1.1383 | 0.49098 | 2.0264 | 0.44391 | 0.82731 | 17.411 | 0.36976 | 45 | 0.3 | 3 | 3 | 10 | 32 | 20 | 0 | 0.050587 | 0.011489 | 0.0014912 | 34.4375 | 22.2875 | 15.727 | 10.3554 | 45 | 0.3 | 100000 | 20 | 23 | 160 | 32 | 20 | 0 | 0 | 0.27193 | 0.11082 | 0.079136 | 34.9991 | 48.2859 | 30.555 | 18.9824 | 45 | 0.3 | 50000 | 20 | 33 | 0 | 100000 | 20 | 23 | 0 | 150000 | 20 | 18 | 0 | 200000 | 20 | 16 | 0 | 0 | 0 | 0 | 0 | 0.83097 | -0.038785 | 0.83188 | -0.04664 | 0 | 0 | 0 | 0 | 0.6091 | 0.56045 | 0.82772 | 0.74382 | 0 | 0 | 0 | 0 | 0.33412 | 0.8362 | 0.90048 | 1.1907 | 0 | 0 | 0 | 0 | 0.080655 | 1.0757 | 1.0787 | 1.496
37 | 60 | 332.0496 | 760.8498 | 0.1628 | 44.6787 | 4 | 0 | 0 | 6 | 10 | 0 | 0 | 500 | 2 | 3 | 45 | 0.3 | 0 | 1.7916 | 0.37533 | 0.037666 | 0.019155 | 1.1503 | 0.55923 | 2.773 | 0.44109 | 0.84039 | 17.387 | 0.3745 | 45 | 0.3 | 3 | 3 | 10 | 32 | 20 | 0 | 0.049973 | 0.011375 | 0.0020017 | 34.4863 | 21.6027 | 15.574 | 10.4093 | 45 | 0.3 | 100000 | 20 | 23 | 160 | 32 | 20 | 0 | 0 | 0.27324 | 0.11116 | 0.079427 | 35.0344 | 48.4678 | 30.6983 | 18.9484 | 45 | 0.3 | 50000 | 20 | 33 | 0 | 100000 | 20 | 23 | 0 | 150000 | 20 | 18 | 0 | 200000 | 20 | 16 | 0 | 0 | 0 | 0 | 0 | 0.83052 | -0.038887 | 0.83143 | -0.046788 | 0 | 0 | 0 | 0 | 0.60893 | 0.56022 | 0.82743 | 0.74376 | 0 | 0 | 0 | 0 | 0.33409 | 0.83607 | 0.90035 | 1.1906 | 0 | 0 | 0 | 0 | 0.080782 | 1.0755 | 1.0785 | 1.4958
37 | 60 | 332.0496 | 760.8498 | 0.1628 | 44.6787 | 4 | 0 | 0 | 7 | 10 | 0 | 0 | 500 | 2 | 3 | 45 | 0.3 | 0 | 1.7933 | 0.36707 | 0.046211 | 0.014574 | 1.1666 | 0.85187 | 2.4833 | 0.43611 | 0.82354 | 17.4603 | 0.37647 | 45 | 0.3 | 3 | 3 | 10 | 32 | 20 | 0 | 0.05395 | 0.01191 | 0.0017973 | 34.9167 | 21.509 | 15.2269 | 9.9038 | 45 | 0.3 | 100000 | 20 | 23 | 160 | 32 | 20 | 0 | 0 | 0.27356 | 0.11135 | 0.079617 | 35.1186 | 48.5823 | 30.6338 | 18.8181 | 45 | 0.3 | 50000 | 20 | 33 | 0 | 100000 | 20 | 23 | 0 | 150000 | 20 | 18 | 0 | 200000 | 20 | 16 | 0 | 0 | 0 | 0 | 0 | 0.83072 | -0.038581 | 0.83161 | -0.046409 | 0 | 0 | 0 | 0 | 0.60898 | 0.5603 | 0.82752 | 0.74379 | 0 | 0 | 0 | 0 | 0.33412 | 0.83602 | 0.90032 | 1.1906 | 0 | 0 | 0 | 0 | 0.080757 | 1.0755 | 1.0785 | 1.4958
37 | 60 | 332.0496 | 760.8498 | 0.1628 | 44.6787 | 4 | 0 | 0 | 8 | 10 | 0 | 0 | 500 | 2 | 3 | 45 | 0.3 | 0 | 1.7933 | 0.36902 | 0.040082 | 0.014355 | 1.1572 | 0.63253 | 2.6782 | 0.43271 | 0.82612 | 17.6624 | 0.36677 | 45 | 0.3 | 3 | 3 | 10 | 32 | 20 | 0 | 0.049249 | 0.011422 | 0.0017998 | 34.78 | 22.2926 | 15.8493 | 10.5915 | 45 | 0.3 | 100000 | 20 | 23 | 160 | 32 | 20 | 0 | 0 | 0.2743 | 0.11161 | 0.079822 | 35.0259 | 48.5736 | 30.6316 | 18.775 | 45 | 0.3 | 50000 | 20 | 33 | 0 | 100000 | 20 | 23 | 0 | 150000 | 20 | 18 | 0 | 200000 | 20 | 16 | 0 | 0 | 0 | 0 | 0 | 0.83052 | -0.038734 | 0.83142 | -0.046604 | 0 | 0 | 0 | 0 | 0.60893 | 0.56017 | 0.82739 | 0.74372 | 0 | 0 | 0 | 0 | 0.3342 | 0.83595 | 0.90027 | 1.1905 | 0 | 0 | 0 | 0 | 0.080757 | 1.0754 | 1.0784 | 1.4958
37 | 60 | 332.0496 | 760.8498 | 0.1628 | 44.6787 | 4 | 0 | 0 | 9 | 10 | 0 | 0 | 500 | 2 | 3 | 45 | 0.3 | 0 | 1.792 | 0.36959 | 0.042239 | 0.020184 | 1.1208 | 0.61246 | 2.4098 | 0.44369 | 0.8292 | 17.3075 | 0.36339 | 45 | 0.3 | 3 | 3 | 10 | 32 | 20 | 0 | 0.050552 | 0.011732 | 0.0021513 | 34.7501 | 22.7058 | 16.1258 | 10.4942 | 45 | 0.3 | 100000 | 20 | 23 | 160 | 32 | 20 | 0 | 0 | 0.27354 | 0.11127 | 0.079546 | 35.0135 | 48.4849 | 30.6936 | 18.8128 | 45 | 0.3 | 50000 | 20 | 33 | 0 | 100000 | 20 | 23 | 0 | 150000 | 20 | 18 | 0 | 200000 | 20 | 16 | 0 | 0 | 0 | 0 | 0 | 0.83067 | -0.038683 | 0.83157 | -0.046534 | 0 | 0 | 0 | 0 | 0.60903 | 0.56022 | 0.8275 | 0.74368 | 0 | 0 | 0 | 0 | 0.33409 | 0.83595 | 0.90024 | 1.1906 | 0 | 0 | 0 | 0 | 0.080757 | 1.0754 | 1.0784 | 1.4958
37 | 60 | 332.0496 | 760.8498 | 0.1628 | 44.6787 | 4 | 0 | 0 | 10 | 10 | 0 | 0 | 500 | 2 | 3 | 45 | 0.3 | 0 | 1.7911 | 0.37479 | 0.047253 | 0.015211 | 1.1337 | 0.55637 | 2.477 | 0.4409 | 0.84119 | 17.4303 | 0.37126 | 45 | 0.3 | 3 | 3 | 10 | 32 | 20 | 0 | 0.052056 | 0.011686 | 0.0018678 | 35.008 | 21.6585 | 15.2909 | 10.0095 | 45 | 0.3 | 100000 | 20 | 23 | 160 | 32 | 20 | 0 | 0 | 0.27397 | 0.11143 | 0.079588 | 35.1133 | 48.4574 | 30.6657 | 18.8937 | 45 | 0.3 | 50000 | 20 | 33 | 0 | 100000 | 20 | 23 | 0 | 150000 | 20 | 18 | 0 | 200000 | 20 | 16 | 0 | 0 | 0 | 0 | 0 | 0.83036 | -0.038708 | 0.83126 | -0.046582 | 0 | 0 | 0 | 0 | 0.60882 | 0.56007 | 0.82725 | 0.74371 | 0 | 0 | 0 | 0 | 0.33409 | 0.83582 | 0.90012 | 1.1905 | 0 | 0 | 0 | 0 | 0.080757 | 1.0753 | 1.0784 | 1.4958
37 | 60 | 332.0496 | 760.8498 | 0.1628 | 44.6787 | 5 | 0 | 0 | 1 | 10 | 0 | 0 | 500 | 2 | 3 | 45 | 0.3 | 0 | 1.7769 | 0.33862 | 0.039 | 0.0097523 | 1.0908 | 0.68209 | 2.4954 | 0.39522 | 0.75836 | 16.7417 | 0.33136 | 45 | 0.3 | 3 | 3 | 10 | 32 | 20 | 0 | 0.04728 | 0.010935 | 0.0018366 | 34.9548 | 22.1429 | 15.8832 | 10.0554 | 45 | 0.3 | 100000 | 20 | 23 | 160 | 32 | 20 | 0 | 0 | 0.26352 | 0.10864 | 0.078168 | 35.2188 | 49.046 | 31.2091 | 19.375 | 45 | 0.3 | 50000 | 20 | 33 | 0 | 100000 | 20 | 23 | 0 | 150000 | 20 | 18 | 0 | 200000 | 20 | 16 | 0 | 0 | 0 | 0 | 0 | 0.8298 | -0.042661 | 0.8309 | -0.051365 | 0 | 0 | 0 | 0 | 0.61051 | 0.55856 | 0.82747 | 0.741 | 0 | 0 | 0 | 0 | 0.33578 | 0.83574 | 0.90067 | 1.1888 | 0 | 0 | 0 | 0 | 0.082057 | 1.0762 | 1.0793 | 1.4947
37 | 60 | 332.0496 | 760.8498 | 0.1628 | 44.6787 | 5 | 0 | 0 | 2 | 10 | 0 | 0 | 500 | 2 | 3 | 45 | 0.3 | 0 | 1.7756 | 0.34375 | 0.038554 | 0.017359 | 1.0672 | 0.74607 | 2.1608 | 0.40761 | 0.77098 | 16.0068 | 0.34096 | 45 | 0.3 | 3 | 3 | 10 | 32 | 20 | 0 | 0.047077 | 0.011046 | 0.0014899 | 34.7878 | 22.199 | 15.9688 | 10.5147 | 45 | 0.3 | 100000 | 20 | 23 | 160 | 32 | 20 | 0 | 0 | 0.26442 | 0.10879 | 0.078004 | 35.2228 | 48.8567 | 31.0038 | 19.3723 | 45 | 0.3 | 50000 | 20 | 33 | 0 | 100000 | 20 | 23 | 0 | 150000 | 20 | 18 | 0 | 200000 | 20 | 16 | 0 | 0 | 0 | 0 | 0 | 0.8295 | -0.042941 | 0.83061 | -0.051721 | 0 | 0 | 0 | 0 | 0.6104 | 0.55821 | 0.82716 | 0.74076 | 0 | 0 | 0 | 0 | 0.33588 | 0.83544 | 0.90043 | 1.1885 | 0 | 0 | 0 | 0 | 0.082236 | 1.076 | 1.0791 | 1.4945
37 | 60 | 332.0496 | 760.8498 | 0.1628 | 44.6787 | 5 | 0 | 0 | 3 | 10 | 0 | 0 | 500 | 2 | 3 | 45 | 0.3 | 0 | 1.7773 | 0.33047 | 0.033661 | 0.01039 | 1.0839 | 0.7765 | 2.473 | 0.3821 | 0.73887 | 16.5798 | 0.31949 | 45 | 0.3 | 3 | 3 | 10 | 32 | 20 | 0 | 0.046839 | 0.010881 | 0.0018294 | 34.8289 | 22.7663 | 15.9041 | 10.116 | 45 | 0.3 | 100000 | 20 | 23 | 160 | 32 | 20 | 0 | 0 | 0.266 | 0.10892 | 0.0781 | 35.1457 | 48.7864 | 30.8656 | 19.148 | 45 | 0.3 | 50000 | 20 | 33 | 0 | 100000 | 20 | 23 | 0 | 150000 | 20 | 18 | 0 | 200000 | 20 | 16 | 0 | 0 | 0 | 0 | 0 | 0.82942 | -0.042966 | 0.83053 | -0.051757 | 0 | 0 | 0 | 0 | 0.61048 | 0.55816 | 0.82718 | 0.74065 | 0 | 0 | 0 | 0 | 0.3358 | 0.83531 | 0.90028 | 1.1886 | 0 | 0 | 0 | 0 | 0.082236 | 1.0759 | 1.0791 | 1.4945
37 | 60 | 332.0496 | 760.8498 | 0.1628 | 44.6787 | 5 | 0 | 0 | 4 | 10 | 0 | 0 | 500 | 2 | 3 | 45 | 0.3 | 0 | 1.7764 | 0.33474 | 0.039118 | 0.011147 | 1.0819 | 0.70408 | 2.3314 | 0.3876 | 0.75031 | 16.4351 | 0.33134 | 45 | 0.3 | 3 | 3 | 10 | 32 | 20 | 0 | 0.045441 | 0.01096 | 0.0020182 | 34.9553 | 23.1352 | 16.5354 | 10.9844 | 45 | 0.3 | 100000 | 20 | 23 | 160 | 32 | 20 | 0 | 0 | 0.26443 | 0.10869 | 0.078121 | 35.2742 | 48.8484 | 31.0967 | 19.3487 | 45 | 0.3 | 50000 | 20 | 33 | 0 | 100000 | 20 | 23 | 0 | 150000 | 20 | 18 | 0 | 200000 | 20 | 16 | 0 | 0 | 0 | 0 | 0 | 0.82927 | -0.042941 | 0.83038 | -0.051736 | 0 | 0 | 0 | 0 | 0.6104 | 0.55818 | 0.82714 | 0.74074 | 0 | 0 | 0 | 0 | 0.3358 | 0.83531 | 0.90028 | 1.1886 | 0 | 0 | 0 | 0 | 0.082261 | 1.0759 | 1.0791 | 1.4945
37 | 60 | 332.0496 | 760.8498 | 0.1628 | 44.6787 | 5 | 0 | 0 | 5 | 10 | 0 | 0 | 500 | 2 | 3 | 45 | 0.3 | 0 | 1.7764 | 0.3485 | 0.035319 | 0.013436 | 1.0829 | 0.61888 | 2.3486 | 0.40705 | 0.77997 | 16.6552 | 0.33395 | 45 | 0.3 | 3 | 3 | 10 | 32 | 20 | 0 | 0.046626 | 0.010986 | 0.0016248 | 34.3553 | 22.9406 | 16.3509 | 10.4589 | 45 | 0.3 | 100000 | 20 | 23 | 160 | 32 | 20 | 0 | 0 | 0.26355 | 0.10875 | 0.078177 | 35.267 | 49.0075 | 31.273 | 19.4919 | 45 | 0.3 | 50000 | 20 | 33 | 0 | 100000 | 20 | 23 | 0 | 150000 | 20 | 18 | 0 | 200000 | 20 | 16 | 0 | 0 | 0 | 0 | 0 | 0.82924 | -0.043043 | 0.83036 | -0.05186 | 0 | 0 | 0 | 0 | 0.6104 | 0.55805 | 0.82705 | 0.74063 | 0 | 0 | 0 | 0 | 0.33583 | 0.83526 | 0.90024 | 1.1885 | 0 | 0 | 0 | 0 | 0.082261 | 1.0758 | 1.0789 | 1.4945
37 | 60 | 332.0496 | 760.8498 | 0.1628 | 44.6787 | 5 | 0 | 0 | 6 | 10 | 0 | 0 | 500 | 2 | 3 | 45 | 0.3 | 0 | 1.7756 | 0.33923 | 0.033481 | 0.0088957 | 1.0726 | 0.73261 | 2.0834 | 0.38704 | 0.75889 | 16.4546 | 0.32337 | 45 | 0.3 | 3 | 3 | 10 | 32 | 20 | 0 | 0.047484 | 0.011019 | 0.0017379 | 34.3277 | 22.5612 | 16.0439 | 10.109 | 45 | 0.3 | 100000 | 20 | 23 | 160 | 32 | 20 | 0 | 0 | 0.26404 | 0.10867 | 0.078071 | 35.3049 | 48.9836 | 31.1388 | 19.3611 | 45 | 0.3 | 50000 | 20 | 33 | 0 | 100000 | 20 | 23 | 0 | 150000 | 20 | 18 | 0 | 200000 | 20 | 16 | 0 | 0 | 0 | 0 | 0 | 0.82891 | -0.043272 | 0.83004 | -0.052157 | 0 | 0 | 0 | 0 | 0.61033 | 0.55775 | 0.82679 | 0.74041 | 0 | 0 | 0 | 0 | 0.3359 | 0.83505 | 0.90008 | 1.1883 | 0 | 0 | 0 | 0 | 0.082363 | 1.0756 | 1.0788 | 1.4944
37 | 60 | 332.0496 | 760.8498 | 0.1628 | 44.6787 | 5 | 0 | 0 | 7 | 10 | 0 | 0 | 500 | 2 | 3 | 45 | 0.3 | 0 | 1.7773 | 0.34049 | 0.035818 | 0.013212 | 1.1113 | 0.73104 | 2.495 | 0.39913 | 0.76211 | 17.1097 | 0.32721 | 45 | 0.3 | 3 | 3 | 10 | 32 | 20 | 0 | 0.046987 | 0.01105 | 0.0019191 | 34.5835 | 22.7247 | 16.0162 | 10.6327 | 45 | 0.3 | 100000 | 20 | 23 | 160 | 32 | 20 | 0 | 0 | 0.26577 | 0.10889 | 0.078273 | 35.1302 | 48.7758 | 30.8518 | 19.2352 | 45 | 0.3 | 50000 | 20 | 33 | 0 | 100000 | 20 | 23 | 0 | 150000 | 20 | 18 | 0 | 200000 | 20 | 16 | 0 | 0 | 0 | 0 | 0 | 0.82886 | -0.043145 | 0.82998 | -0.052007 | 0 | 0 | 0 | 0 | 0.61043 | 0.5579 | 0.82697 | 0.74047 | 0 | 0 | 0 | 0 | 0.33588 | 0.83508 | 0.9001 | 1.1884 | 0 | 0 | 0 | 0 | 0.082312 | 1.0756 | 1.0788 | 1.4944
37 | 60 | 332.0496 | 760.8498 | 0.1628 | 44.6787 | 5 | 0 | 0 | 8 | 10 | 0 | 0 | 500 | 2 | 3 | 45 | 0.3 | 0 | 1.7751 | 0.34274 | 0.039121 | 0.015881 | 1.0709 | 0.63001 | 2.5455 | 0.40346 | 0.76905 | 16.45 | 0.33448 | 45 | 0.3 | 3 | 3 | 10 | 32 | 20 | 0 | 0.046709 | 0.010821 | 0.0016061 | 34.8638 | 22.2941 | 15.7135 | 10.111 | 45 | 0.3 | 100000 | 20 | 23 | 160 | 32 | 20 | 0 | 0 | 0.26507 | 0.10882 | 0.078149 | 35.1435 | 48.8794 | 31.2038 | 19.2849 | 45 | 0.3 | 50000 | 20 | 33 | 0 | 100000 | 20 | 23 | 0 | 150000 | 20 | 18 | 0 | 200000 | 20 | 16 | 0 | 0 | 0 | 0 | 0 | 0.82881 | -0.043349 | 0.82994 | -0.052255 | 0 | 0 | 0 | 0 | 0.6103 | 0.55767 | 0.82672 | 0.74037 | 0 | 0 | 0 | 0 | 0.33588 | 0.83493 | 0.89995 | 1.1883 | 0 | 0 | 0 | 0 | 0.082414 | 1.0756 | 1.0788 | 1.4943
37 | 60 | 332.0496 | 760.8498 | 0.1628 | 44.6787 | 5 | 0 | 0 | 9 | 10 | 0 | 0 | 500 | 2 | 3 | 45 | 0.3 | 0 | 1.7773 | 0.33467 | 0.031727 | 0.014537 | 1.1029 | 0.67617 | 2.0299 | 0.38897 | 0.74826 | 16.6273 | 0.32645 | 45 | 0.3 | 3 | 3 | 10 | 32 | 20 | 0 | 0.045707 | 0.010847 | 0.001805 | 35.0251 | 22.7375 | 16.0743 | 10.639 | 45 | 0.3 | 100000 | 20 | 23 | 160 | 32 | 20 | 0 | 0 | 0.26522 | 0.10882 | 0.078101 | 35.1237 | 48.7838 | 31.1484 | 19.2518 | 45 | 0.3 | 50000 | 20 | 33 | 0 | 100000 | 20 | 23 | 0 | 150000 | 20 | 18 | 0 | 200000 | 20 | 16 | 0 | 0 | 0 | 0 | 0 | 0.82881 | -0.043298 | 0.82994 | -0.052194 | 0 | 0 | 0 | 0 | 0.61028 | 0.55772 | 0.82674 | 0.74043 | 0 | 0 | 0 | 0 | 0.33588 | 0.83488 | 0.89991 | 1.1883 | 0 | 0 | 0 | 0 | 0.082389 | 1.0755 | 1.0787 | 1.4943
37 | 60 | 332.0496 | 760.8498 | 0.1628 | 44.6787 | 5 | 0 | 0 | 10 | 10 | 0 | 0 | 500 | 2 | 3 | 45 | 0.3 | 0 | 1.7773 | 0.33641 | 0.041545 | 0.0083089 | 1.0972 | 0.76492 | 2.3614 | 0.39296 | 0.75425 | 17.0444 | 0.32368 | 45 | 0.3 | 3 | 3 | 10 | 32 | 20 | 0 | 0.048684 | 0.01098 | 0.0020285 | 34.8488 | 22.0283 | 15.5053 | 9.6541 | 45 | 0.3 | 100000 | 20 | 23 | 160 | 32 | 20 | 0 | 0 | 0.26587 | 0.10896 | 0.078346 | 35.1849 | 48.8806 | 30.9517 | 19.235 | 45 | 0.3 | 50000 | 20 | 33 | 0 | 100000 | 20 | 23 | 0 | 150000 | 20 | 18 | 0 | 200000 | 20 | 16 | 0 | 0 | 0 | 0 | 0 | 0.82876 | -0.043298 | 0.82989 | -0.052197 | 0 | 0 | 0 | 0 | 0.61035 | 0.5577 | 0.82678 | 0.74035 | 0 | 0 | 0 | 0 | 0.33588 | 0.83488 | 0.89991 | 1.1883 | 0 | 0 | 0 | 0 | 0.08244 | 1.0756 | 1.0787 | 1.4943
37 | 60 | 332.0496 | 760.8498 | 0.1628 | 44.6787 | 6 | 0 | 0 | 1 | 10 | 0 | 0 | 500 | 2 | 3 | 45 | 0.3 | 0 | 1.7893 | 0.36667 | 0.040897 | 0.015713 | 1.1396 | 0.83999 | 2.3158 | 0.42865 | 0.82126 | 17.0474 | 0.37368 | 45 | 0.3 | 3 | 3 | 10 | 32 | 20 | 0 | 0.049431 | 0.011301 | 0.0015075 | 34.5242 | 22.2868 | 15.7304 | 10.3992 | 45 | 0.3 | 100000 | 20 | 23 | 160 | 32 | 20 | 0 | 0 | 0.27244 | 0.11112 | 0.07951 | 35.1011 | 48.6123 | 30.715 | 19.0598 | 45 | 0.3 | 50000 | 20 | 33 | 0 | 100000 | 20 | 23 | 0 | 150000 | 20 | 18 | 0 | 200000 | 20 | 16 | 0 | 0 | 0 | 0 | 0 | 0.83008 | -0.040468 | 0.83107 | -0.048713 | 0 | 0 | 0 | 0 | 0.60938 | 0.55882 | 0.82682 | 0.74214 | 0 | 0 | 0 | 0 | 0.33506 | 0.83516 | 0.89986 | 1.1893 | 0 | 0 | 0 | 0 | 0.081904 | 1.0751 | 1.0782 | 1.4948
37 | 60 | 332.0496 | 760.8498 | 0.1628 | 44.6787 | 6 | 0 | 0 | 2 | 10 | 0 | 0 | 500 | 2 | 3 | 45 | 0.3 | 0 | 1.792 | 0.37262 | 0.042276 | 0.015413 | 1.1378 | 0.68324 | 2.4928 | 0.4437 | 0.83418 | 16.8668 | 0.38702 | 45 | 0.3 | 3 | 3 | 10 | 32 | 20 | 0 | 0.050798 | 0.01137 | 0.0018673 | 34.82 | 22.0049 | 15.153 | 9.5313 | 45 | 0.3 | 100000 | 20 | 23 | 160 | 32 | 20 | 0 | 0 | 0.27372 | 0.11121 | 0.079459 | 34.9592 | 48.5625 | 30.6467 | 18.8409 | 45 | 0.3 | 50000 | 20 | 33 | 0 | 100000 | 20 | 23 | 0 | 150000 | 20 | 18 | 0 | 200000 | 20 | 16 | 0 | 0 | 0 | 0 | 0 | 0.8298 | -0.040672 | 0.8308 | -0.048974 | 0 | 0 | 0 | 0 | 0.60941 | 0.55867 | 0.82673 | 0.74198 | 0 | 0 | 0 | 0 | 0.33509 | 0.835 | 0.89973 | 1.1892 | 0 | 0 | 0 | 0 | 0.081879 | 1.075 | 1.0781 | 1.4948
37 | 60 | 332.0496 | 760.8498 | 0.1628 | 44.6787 | 6 | 0 | 0 | 3 | 10 | 0 | 0 | 500 | 2 | 3 | 45 | 0.3 | 0 | 1.7907 | 0.37311 | 0.044105 | 0.021021 | 1.1132 | 0.7169 | 2.5736 | 0.444 | 0.83686 | 16.9925 | 0.37176 | 45 | 0.3 | 3 | 3 | 10 | 32 | 20 | 0 | 0.048912 | 0.011408 | 0.0018606 | 34.6819 | 22.5004 | 16.0774 | 10.6353 | 45 | 0.3 | 100000 | 20 | 23 | 160 | 32 | 20 | 0 | 0 | 0.27304 | 0.11133 | 0.079784 | 35.0034 | 48.5789 | 30.6416 | 19.0889 | 45 | 0.3 | 50000 | 20 | 33 | 0 | 100000 | 20 | 23 | 0 | 150000 | 20 | 18 | 0 | 200000 | 20 | 16 | 0 | 0 | 0 | 0 | 0 | 0.82965 | -0.040901 | 0.83066 | -0.049259 | 0 | 0 | 0 | 0 | 0.60936 | 0.55849 | 0.82658 | 0.74187 | 0 | 0 | 0 | 0 | 0.33509 | 0.8348 | 0.89954 | 1.1891 | 0 | 0 | 0 | 0 | 0.081955 | 1.0749 | 1.078 | 1.4947
37 | 60 | 332.0496 | 760.8498 | 0.1628 | 44.6787 | 6 | 0 | 0 | 4 | 10 | 0 | 0 | 500 | 2 | 3 | 45 | 0.3 | 0 | 1.7911 | 0.3786 | 0.045946 | 0.023167 | 1.1246 | 0.63992 | 2.3802 | 0.45888 | 0.85013 | 17.0146 | 0.38449 | 45 | 0.3 | 3 | 3 | 10 | 32 | 20 | 0 | 0.05096 | 0.011523 | 0.0018685 | 35.0205 | 22.153 | 15.5609 | 10.0873 | 45 | 0.3 | 100000 | 20 | 23 | 160 | 32 | 20 | 0 | 0 | 0.27159 | 0.11094 | 0.079313 | 34.8628 | 48.4734 | 30.6505 | 19.0954 | 45 | 0.3 | 50000 | 20 | 33 | 0 | 100000 | 20 | 23 | 0 | 150000 | 20 | 18 | 0 | 200000 | 20 | 16 | 0 | 0 | 0 | 0 | 0 | 0.8297 | -0.04085 | 0.8307 | -0.049195 | 0 | 0 | 0 | 0 | 0.60933 | 0.55856 | 0.82661 | 0.74195 | 0 | 0 | 0 | 0 | 0.33506 | 0.83488 | 0.8996 | 1.1891 | 0 | 0 | 0 | 0 | 0.081879 | 1.075 | 1.0781 | 1.4948
37 | 60 | 332.0496 | 760.8498 | 0.1628 | 44.6787 | 6 | 0 | 0 | 5 | 10 | 0 | 0 | 500 | 2 | 3 | 45 | 0.3 | 0 | 1.7911 | 0.37078 | 0.045945 | 0.013207 | 1.1301 | 0.83798 | 2.033 | 0.43962 | 0.83187 | 17.1035 | 0.37697 | 45 | 0.3 | 3 | 3 | 10 | 32 | 20 | 0 | 0.050139 | 0.011556 | 0.0019246 | 34.7245 | 22.1511 | 15.7235 | 10.4493 | 45 | 0.3 | 100000 | 20 | 23 | 160 | 32 | 20 | 0 | 0 | 0.27361 | 0.11129 | 0.079502 | 34.9351 | 48.5798 | 30.6457 | 18.8783 | 45 | 0.3 | 50000 | 20 | 33 | 0 | 100000 | 20 | 23 | 0 | 150000 | 20 | 18 | 0 | 200000 | 20 | 16 | 0 | 0 | 0 | 0 | 0 | 0.82929 | -0.041054 | 0.83031 | -0.049465 | 0 | 0 | 0 | 0 | 0.60926 | 0.55823 | 0.82633 | 0.74172 | 0 | 0 | 0 | 0 | 0.33516 | 0.83467 | 0.89945 | 1.189 | 0 | 0 | 0 | 0 | 0.082006 | 1.0747 | 1.0778 | 1.4946
37 | 60 | 332.0496 | 760.8498 | 0.1628 | 44.6787 | 6 | 0 | 0 | 6 | 10 | 0 | 0 | 500 | 2 | 3 | 45 | 0.3 | 0 | 1.7911 | 0.37129 | 0.047796 | 0.020589 | 1.1248 | 0.68252 | 2.5645 | 0.44516 | 0.83366 | 17.2084 | 0.37556 | 45 | 0.3 | 3 | 3 | 10 | 32 | 20 | 0 | 0.050137 | 0.011419 | 0.0018066 | 34.2852 | 22.2746 | 15.678 | 10.3356 | 45 | 0.3 | 100000 | 20 | 23 | 160 | 32 | 20 | 0 | 0 | 0.27368 | 0.11137 | 0.079568 | 34.9773 | 48.496 | 30.6471 | 19.0807 | 45 | 0.3 | 50000 | 20 | 33 | 0 | 100000 | 20 | 23 | 0 | 150000 | 20 | 18 | 0 | 200000 | 20 | 16 | 0 | 0 | 0 | 0 | 0 | 0.82937 | -0.041156 | 0.83039 | -0.049583 | 0 | 0 | 0 | 0 | 0.60931 | 0.55816 | 0.82631 | 0.74161 | 0 | 0 | 0 | 0 | 0.33511 | 0.83447 | 0.89924 | 1.1889 | 0 | 0 | 0 | 0 | 0.082032 | 1.0745 | 1.0777 | 1.4946
37 | 60 | 332.0496 | 760.8498 | 0.1628 | 44.6787 | 6 | 0 | 0 | 7 | 10 | 0 | 0 | 500 | 2 | 3 | 45 | 0.3 | 0 | 1.7933 | 0.36719 | 0.041457 | 0.013555 | 1.133 | 0.82527 | 2.7226 | 0.43515 | 0.82146 | 17.2505 | 0.36977 | 45 | 0.3 | 3 | 3 | 10 | 32 | 20 | 0 | 0.050852 | 0.011755 | 0.0019796 | 34.4591 | 21.9541 | 15.8544 | 10.4382 | 45 | 0.3 | 100000 | 20 | 23 | 160 | 32 | 20 | 0 | 0 | 0.2739 | 0.1113 | 0.079509 | 34.9595 | 48.4484 | 30.6845 | 18.8726 | 45 | 0.3 | 50000 | 20 | 33 | 0 | 100000 | 20 | 23 | 0 | 150000 | 20 | 18 | 0 | 200000 | 20 | 16 | 0 | 0 | 0 | 0 | 0 | 0.82911 | -0.041207 | 0.83014 | -0.049659 | 0 | 0 | 0 | 0 | 0.60928 | 0.55808 | 0.82624 | 0.74156 | 0 | 0 | 0 | 0 | 0.33522 | 0.83444 | 0.89926 | 1.1888 | 0 | 0 | 0 | 0 | 0.082134 | 1.0746 | 1.0777 | 1.4945
37 | 60 | 332.0496 | 760.8498 | 0.1628 | 44.6787 | 6 | 0 | 0 | 8 | 10 | 0 | 0 | 500 | 2 | 3 | 45 | 0.3 | 0 | 1.7916 | 0.36684 | 0.043074 | 0.0083881 | 1.1408 | 0.83428 | 2.647 | 0.42283 | 0.82113 | 17.3013 | 0.36675 | 45 | 0.3 | 3 | 3 | 10 | 32 | 20 | 0 | 0.050024 | 0.011444 | 0.0016292 | 34.4853 | 22.5138 | 15.6799 | 10.1336 | 45 | 0.3 | 100000 | 20 | 23 | 160 | 32 | 20 | 0 | 0 | 0.27465 | 0.11162 | 0.079746 | 35.0703 | 48.5943 | 30.6599 | 18.9374 | 45 | 0.3 | 50000 | 20 | 33 | 0 | 100000 | 20 | 23 | 0 | 150000 | 20 | 18 | 0 | 200000 | 20 | 16 | 0 | 0 | 0 | 0 | 0 | 0.82893 | -0.041156 | 0.82996 | -0.049609 | 0 | 0 | 0 | 0 | 0.60923 | 0.55798 | 0.82614 | 0.74151 | 0 | 0 | 0 | 0 | 0.33522 | 0.83434 | 0.89916 | 1.1888 | 0 | 0 | 0 | 0 | 0.082236 | 1.0745 | 1.0777 | 1.4944
37 | 60 | 332.0496 | 760.8498 | 0.1628 | 44.6787 | 6 | 0 | 0 | 9 | 10 | 0 | 0 | 500 | 2 | 3 | 45 | 0.3 | 0 | 1.7933 | 0.37625 | 0.045838 | 0.013903 | 1.1377 | 0.74178 | 2.6453 | 0.446 | 0.8425 | 17.4118 | 0.37645 | 45 | 0.3 | 3 | 3 | 10 | 32 | 20 | 0 | 0.049866 | 0.011559 | 0.0017842 | 34.7975 | 22.5588 | 16.0119 | 10.7171 | 45 | 0.3 | 100000 | 20 | 23 | 160 | 32 | 20 | 0 | 0 | 0.27517 | 0.11172 | 0.079835 | 34.985 | 48.6154 | 30.652 | 18.8844 | 45 | 0.3 | 50000 | 20 | 33 | 0 | 100000 | 20 | 23 | 0 | 150000 | 20 | 18 | 0 | 200000 | 20 | 16 | 0 | 0 | 0 | 0 | 0 | 0.82891 | -0.041182 | 0.82993 | -0.049641 | 0 | 0 | 0 | 0 | 0.60928 | 0.5579 | 0.82612 | 0.74141 | 0 | 0 | 0 | 0 | 0.33522 | 0.83432 | 0.89914 | 1.1888 | 0 | 0 | 0 | 0 | 0.082236 | 1.0745 | 1.0776 | 1.4944
37 | 60 | 332.0496 | 760.8498 | 0.1628 | 44.6787 | 6 | 0 | 0 | 10 | 10 | 0 | 0 | 500 | 2 | 3 | 45 | 0.3 | 0 | 1.7911 | 0.36779 | 0.043024 | 0.014068 | 1.1495 | 0.86994 | 2.3863 | 0.43062 | 0.8242 | 17.0869 | 0.38065 | 45 | 0.3 | 3 | 3 | 10 | 32 | 20 | 0 | 0.049867 | 0.01145 | 0.0016021 | 34.4263 | 22.6198 | 16.026 | 10.4051 | 45 | 0.3 | 100000 | 20 | 23 | 160 | 32 | 20 | 0 | 0 | 0.27451 | 0.11149 | 0.079709 | 35.007 | 48.5205 | 30.654 | 18.8203 | 45 | 0.3 | 50000 | 20 | 33 | 0 | 100000 | 20 | 23 | 0 | 150000 | 20 | 18 | 0 | 200000 | 20 | 16 | 0 | 0 | 0 | 0 | 0 | 0.82881 | -0.04136 | 0.82984 | -0.049862 | 0 | 0 | 0 | 0 | 0.60921 | 0.55788 | 0.82605 | 0.74144 | 0 | 0 | 0 | 0 | 0.33524 | 0.83432 | 0.89915 | 1.1887 | 0 | 0 | 0 | 0 | 0.082159 | 1.0745 | 1.0776 | 1.4945
37 | 60 | 332.0496 | 760.8498 | 0.1628 | 44.6787 | 7 | 0 | 0 | 1 | 10 | 0 | 0 | 500 | 2 | 3 | 45 | 0.3 | 0 | 1.7933 | 0.37641 | 0.053317 | 0.010166 | 1.1686 | 0.77928 | 2.6623 | 0.4502 | 0.84622 | 17.7455 | 0.38425 | 45 | 0.3 | 3 | 3 | 10 | 32 | 20 | 0 | 0.051558 | 0.011716 | 0.0017652 | 34.6441 | 21.9679 | 15.5069 | 10.1004 | 45 | 0.3 | 100000 | 20 | 23 | 160 | 32 | 20 | 0 | 0 | 0.27665 | 0.11217 | 0.080152 | 34.9776 | 48.1631 | 30.5827 | 18.7085 | 45 | 0.3 | 50000 | 20 | 33 | 0 | 100000 | 20 | 23 | 0 | 150000 | 20 | 18 | 0 | 200000 | 20 | 16 | 0 | 0 | 0 | 0 | 0 | 0.8299 | -0.039728 | 0.83085 | -0.047834 | 0 | 0 | 0 | 0 | 0.6091 | 0.55879 | 0.82659 | 0.74235 | 0 | 0 | 0 | 0 | 0.33483 | 0.83485 | 0.89949 | 1.1894 | 0 | 0 | 0 | 0 | 0.081828 | 1.0747 | 1.0778 | 1.4948
37 | 60 | 332.0496 | 760.8498 | 0.1628 | 44.6787 | 7 | 0 | 0 | 2 | 10 | 0 | 0 | 500 | 2 | 3 | 45 | 0.3 | 0 | 1.7933 | 0.38584 | 0.052632 | 0.014634 | 1.1756 | 0.81336 | 2.4844 | 0.45963 | 0.8668 | 17.6267 | 0.40147 | 45 | 0.3 | 3 | 3 | 10 | 32 | 20 | 0 | 0.051728 | 0.011707 | 0.0018869 | 34.4708 | 22.0911 | 15.5787 | 10.0089 | 45 | 0.3 | 100000 | 20 | 23 | 160 | 32 | 20 | 0 | 0 | 0.27767 | 0.11238 | 0.080212 | 34.9617 | 48.0165 | 30.2985 | 18.6581 | 45 | 0.3 | 50000 | 20 | 33 | 0 | 100000 | 20 | 23 | 0 | 150000 | 20 | 18 | 0 | 200000 | 20 | 16 | 0 | 0 | 0 | 0 | 0 | 0.8299 | -0.03983 | 0.83086 | -0.047957 | 0 | 0 | 0 | 0 | 0.60913 | 0.55874 | 0.82658 | 0.74228 | 0 | 0 | 0 | 0 | 0.33486 | 0.83477 | 0.89943 | 1.1893 | 0 | 0 | 0 | 0 | 0.081828 | 1.0745 | 1.0777 | 1.4948
37 | 60 | 332.0496 | 760.8498 | 0.1628 | 44.6787 | 7 | 0 | 0 | 3 | 10 | 0 | 0 | 500 | 2 | 3 | 45 | 0.3 | 0 | 1.7933 | 0.38144 | 0.049977 | 0.01632 | 1.187 | 0.82574 | 2.5387 | 0.45662 | 0.85694 | 17.9461 | 0.39182 | 45 | 0.3 | 3 | 3 | 10 | 32 | 20 | 0 | 0.052285 | 0.01168 | 0.0016636 | 34.7969 | 22.0232 | 15.2754 | 9.7848 | 45 | 0.3 | 100000 | 20 | 23 | 160 | 32 | 20 | 0 | 0 | 0.27834 | 0.11231 | 0.079979 | 34.8365 | 47.9223 | 30.035 | 18.5798 | 45 | 0.3 | 50000 | 20 | 33 | 0 | 100000 | 20 | 23 | 0 | 150000 | 20 | 18 | 0 | 200000 | 20 | 16 | 0 | 0 | 0 | 0 | 0 | 0.82978 | -0.039754 | 0.83073 | -0.047872 | 0 | 0 | 0 | 0 | 0.609 | 0.55856 | 0.82636 | 0.74223 | 0 | 0 | 0 | 0 | 0.33488 | 0.83465 | 0.89932 | 1.1892 | 0 | 0 | 0 | 0 | 0.081828 | 1.0744 | 1.0776 | 1.4948
37 | 60 | 332.0496 | 760.8498 | 0.1628 | 44.6787 | 7 | 0 | 0 | 4 | 10 | 0 | 0 | 500 | 2 | 3 | 45 | 0.3 | 0 | 1.7929 | 0.38314 | 0.048839 | 0.013212 | 1.1657 | 0.5574 | 2.1901 | 0.45082 | 0.85969 | 17.7182 | 0.38948 | 45 | 0.3 | 3 | 3 | 10 | 32 | 20 | 0 | 0.050971 | 0.011783 | 0.0018434 | 34.7518 | 22.6474 | 16.1809 | 10.4418 | 45 | 0.3 | 100000 | 20 | 23 | 160 | 32 | 20 | 0 | 0 | 0.27874 | 0.11284 | 0.080554 | 34.9986 | 48.1809 | 30.3157 | 18.8643 | 45 | 0.3 | 50000 | 20 | 33 | 0 | 100000 | 20 | 23 | 0 | 150000 | 20 | 18 | 0 | 200000 | 20 | 16 | 0 | 0 | 0 | 0 | 0 | 0.82952 | -0.040085 | 0.83049 | -0.048286 | 0 | 0 | 0 | 0 | 0.60898 | 0.55833 | 0.82619 | 0.74204 | 0 | 0 | 0 | 0 | 0.33493 | 0.83444 | 0.89915 | 1.1891 | 0 | 0 | 0 | 0 | 0.081955 | 1.0743 | 1.0774 | 1.4947
37 | 60 | 332.0496 | 760.8498 | 0.1628 | 44.6787 | 7 | 0 | 0 | 5 | 10 | 0 | 0 | 500 | 2 | 3 | 45 | 0.3 | 0 | 1.7938 | 0.38397 | 0.053453 | 0.017297 | 1.1626 | 0.77389 | 2.6637 | 0.46496 | 0.86328 | 17.7465 | 0.39326 | 45 | 0.3 | 3 | 3 | 10 | 32 | 20 | 0 | 0.050495 | 0.011738 | 0.0018509 | 35.3302 | 22.4365 | 16.0251 | 10.5666 | 45 | 0.3 | 100000 | 20 | 23 | 160 | 32 | 20 | 0 | 0 | 0.2791 | 0.11282 | 0.080568 | 34.867 | 48.1566 | 30.2322 | 18.6606 | 45 | 0.3 | 50000 | 20 | 33 | 0 | 100000 | 20 | 23 | 0 | 150000 | 20 | 18 | 0 | 200000 | 20 | 16 | 0 | 0 | 0 | 0 | 0 | 0.8295 | -0.040213 | 0.83047 | -0.04844 | 0 | 0 | 0 | 0 | 0.60893 | 0.55828 | 0.82612 | 0.74204 | 0 | 0 | 0 | 0 | 0.33488 | 0.83437 | 0.89906 | 1.1891 | 0 | 0 | 0 | 0 | 0.082006 | 1.0742 | 1.0773 | 1.4946
37 | 60 | 332.0496 | 760.8498 | 0.1628 | 44.6787 | 7 | 0 | 0 | 6 | 10 | 0 | 0 | 500 | 2 | 3 | 45 | 0.3 | 0 | 1.7951 | 0.38599 | 0.048388 | 0.01837 | 1.1559 | 0.63656 | 2.8194 | 0.46268 | 0.86567 | 17.5832 | 0.39089 | 45 | 0.3 | 3 | 3 | 10 | 32 | 20 | 0 | 0.051829 | 0.01199 | 0.0018335 | 34.3895 | 22.6767 | 15.8951 | 10.4831 | 45 | 0.3 | 100000 | 20 | 23 | 160 | 32 | 20 | 0 | 0 | 0.27872 | 0.11268 | 0.080437 | 34.972 | 48.1499 | 30.3936 | 18.6236 | 45 | 0.3 | 50000 | 20 | 33 | 0 | 100000 | 20 | 23 | 0 | 150000 | 20 | 18 | 0 | 200000 | 20 | 16 | 0 | 0 | 0 | 0 | 0 | 0.82922 | -0.040187 | 0.83019 | -0.048426 | 0 | 0 | 0 | 0 | 0.60895 | 0.55811 | 0.82602 | 0.74186 | 0 | 0 | 0 | 0 | 0.33493 | 0.83426 | 0.89899 | 1.189 | 0 | 0 | 0 | 0 | 0.082057 | 1.0742 | 1.0773 | 1.4946
37 | 60 | 332.0496 | 760.8498 | 0.1628 | 44.6787 | 7 | 0 | 0 | 7 | 10 | 0 | 0 | 500 | 2 | 3 | 45 | 0.3 | 0 | 1.7942 | 0.38736 | 0.044955 | 0.019372 | 1.1456 | 0.72498 | 2.6618 | 0.45732 | 0.86818 | 17.2677 | 0.39518 | 45 | 0.3 | 3 | 3 | 10 | 32 | 20 | 0 | 0.052048 | 0.011901 | 0.0018427 | 34.9781 | 22.3296 | 16.0005 | 10.1692 | 45 | 0.3 | 100000 | 20 | 23 | 160 | 32 | 20 | 0 | 0 | 0.27918 | 0.11261 | 0.080251 | 34.93 | 47.9567 | 30.2201 | 18.5904 | 45 | 0.3 | 50000 | 20 | 33 | 0 | 100000 | 20 | 23 | 0 | 150000 | 20 | 18 | 0 | 200000 | 20 | 16 | 0 | 0 | 0 | 0 | 0 | 0.82919 | -0.040213 | 0.83016 | -0.048458 | 0 | 0 | 0 | 0 | 0.60898 | 0.55813 | 0.82605 | 0.74186 | 0 | 0 | 0 | 0 | 0.33493 | 0.83424 | 0.89896 | 1.189 | 0 | 0 | 0 | 0 | 0.082032 | 1.0742 | 1.0773 | 1.4946
37 | 60 | 332.0496 | 760.8498 | 0.1628 | 44.6787 | 7 | 0 | 0 | 8 | 10 | 0 | 0 | 500 | 2 | 3 | 45 | 0.3 | 0 | 1.7942 | 0.39212 | 0.046133 | 0.018881 | 1.1528 | 0.65987 | 2.6338 | 0.46656 | 0.87918 | 17.2793 | 0.40255 | 45 | 0.3 | 3 | 3 | 10 | 32 | 20 | 0 | 0.053507 | 0.011756 | 0.0014381 | 34.3346 | 21.8767 | 15.4401 | 9.9342 | 45 | 0.3 | 100000 | 20 | 23 | 160 | 32 | 20 | 0 | 0 | 0.27793 | 0.1125 | 0.08029 | 35.0358 | 48.1076 | 30.3985 | 18.6038 | 45 | 0.3 | 50000 | 20 | 33 | 0 | 100000 | 20 | 23 | 0 | 150000 | 20 | 18 | 0 | 200000 | 20 | 16 | 0 | 0 | 0 | 0 | 0 | 0.82909 | -0.04034 | 0.83007 | -0.048618 | 0 | 0 | 0 | 0 | 0.60895 | 0.558 | 0.82595 | 0.74177 | 0 | 0 | 0 | 0 | 0.33499 | 0.83414 | 0.89889 | 1.1889 | 0 | 0 | 0 | 0 | 0.082032 | 1.074 | 1.0771 | 1.4946
37 | 60 | 332.0496 | 760.8498 | 0.1628 | 44.6787 | 7 | 0 | 0 | 9 | 10 | 0 | 0 | 500 | 2 | 3 | 45 | 0.3 | 0 | 1.796 | 0.37494 | 0.051924 | 0.018226 | 1.1825 | 0.7934 | 2.4939 | 0.45395 | 0.84252 | 17.6663 | 0.39499 | 45 | 0.3 | 3 | 3 | 10 | 32 | 20 | 0 | 0.052979 | 0.011883 | 0.0017582 | 34.6741 | 21.8977 | 15.4198 | 10.0353 | 45 | 0.3 | 100000 | 20 | 23 | 160 | 32 | 20 | 0 | 0 | 0.27825 | 0.11261 | 0.080371 | 34.982 | 48.1177 | 30.2032 | 18.6914 | 45 | 0.3 | 50000 | 20 | 33 | 0 | 100000 | 20 | 23 | 0 | 150000 | 20 | 18 | 0 | 200000 | 20 | 16 | 0 | 0 | 0 | 0 | 0 | 0.82881 | -0.040264 | 0.82978 | -0.048542 | 0 | 0 | 0 | 0 | 0.60882 | 0.558 | 0.82585 | 0.74187 | 0 | 0 | 0 | 0 | 0.33499 | 0.83406 | 0.89882 | 1.1889 | 0 | 0 | 0 | 0 | 0.082083 | 1.0741 | 1.0772 | 1.4945
37 | 60 | 332.0496 | 760.8498 | 0.1628 | 44.6787 | 7 | 0 | 0 | 10 | 10 | 0 | 0 | 500 | 2 | 3 | 45 | 0.3 | 0 | 1.7938 | 0.37869 | 0.045471 | 0.021117 | 1.1426 | 0.67545 | 2.3368 | 0.45193 | 0.84993 | 17.2114 | 0.38823 | 45 | 0.3 | 3 | 3 | 10 | 32 | 20 | 0 | 0.053422 | 0.012087 | 0.0016184 | 35.1933 | 21.7323 | 15.4021 | 10.2871 | 45 | 0.3 | 100000 | 20 | 23 | 160 | 32 | 20 | 0 | 0 | 0.27864 | 0.11265 | 0.080307 | 34.9648 | 48.0628 | 30.3349 | 18.7019 | 45 | 0.3 | 50000 | 20 | 33 | 0 | 100000 | 20 | 23 | 0 | 150000 | 20 | 18 | 0 | 200000 | 20 | 16 | 0 | 0 | 0 | 0 | 0 | 0.82891 | -0.04057 | 0.8299 | -0.048904 | 0 | 0 | 0 | 0 | 0.60893 | 0.55782 | 0.82581 | 0.74163 | 0 | 0 | 0 | 0 | 0.33493 | 0.83401 | 0.89875 | 1.1889 | 0 | 0 | 0 | 0 | 0.082159 | 1.074 | 1.0771 | 1.4944
37 | 60 | 332.0496 | 760.8498 | 0.1628 | 44.6787 | 8 | 0 | 0 | 1 | 10 | 0 | 0 | 500 | 2 | 3 | 45 | 0.3 | 0 | 1.7484 | 0.29124 | 0.035002 | 0.010324 | 1.119 | 0.4225 | 2.4347 | 0.34773 | 0.65336 | 17.9637 | 0.26484 | 45 | 0.3 | 3 | 3 | 10 | 32 | 20 | 0 | 0.046281 | 0.010731 | 0.0017144 | 34.9175 | 22.2816 | 15.6329 | 10.0337 | 45 | 0.3 | 100000 | 20 | 23 | 160 | 32 | 20 | 0 | 0 | 0.26515 | 0.10809 | 0.078765 | 35.2646 | 49.0986 | 30.9883 | 18.984 | 45 | 0.3 | 50000 | 20 | 33 | 0 | 100000 | 20 | 23 | 0 | 150000 | 20 | 18 | 0 | 200000 | 20 | 16 | 0 | 0 | 0 | 0 | 0 | 0.82401 | -0.051407 | 0.82562 | -0.062305 | 0 | 0 | 0 | 0 | 0.61257 | 0.55204 | 0.82461 | 0.73347 | 0 | 0 | 0 | 0 | 0.33935 | 0.83225 | 0.89877 | 1.1836 | 0 | 0 | 0 | 0 | 0.086162 | 1.0747 | 1.0781 | 1.4908
37 | 60 | 332.0496 | 760.8498 | 0.1628 | 44.6787 | 8 | 0 | 0 | 2 | 10 | 0 | 0 | 500 | 2 | 3 | 45 | 0.3 | 0 | 1.7507 | 0.29026 | 0.034505 | 0.0093333 | 1.1644 | 0.52254 | 1.8446 | 0.34572 | 0.65056 | 18.3541 | 0.27511 | 45 | 0.3 | 3 | 3 | 10 | 32 | 20 | 0 | 0.04739 | 0.011042 | 0.0015131 | 35.0392 | 22.1386 | 15.8976 | 10.2859 | 45 | 0.3 | 100000 | 20 | 23 | 160 | 32 | 20 | 0 | 0 | 0.2657 | 0.10829 | 0.079506 | 35.166 | 49.0634 | 30.9822 | 18.9648 | 45 | 0.3 | 50000 | 20 | 33 | 0 | 100000 | 20 | 23 | 0 | 150000 | 20 | 18 | 0 | 200000 | 20 | 16 | 0 | 0 | 0 | 0 | 0 | 0.82389 | -0.051458 | 0.82549 | -0.062376 | 0 | 0 | 0 | 0 | 0.61252 | 0.55193 | 0.82451 | 0.73342 | 0 | 0 | 0 | 0 | 0.33937 | 0.83217 | 0.89871 | 1.1836 | 0 | 0 | 0 | 0 | 0.086137 | 1.0745 | 1.078 | 1.4908
37 | 60 | 332.0496 | 760.8498 | 0.1628 | 44.6787 | 8 | 0 | 0 | 3 | 10 | 0 | 0 | 500 | 2 | 3 | 45 | 0.3 | 0 | 1.7507 | 0.28777 | 0.037749 | 0.0088468 | 1.1427 | 0.49904 | 2.3074 | 0.34234 | 0.64545 | 17.8744 | 0.27675 | 45 | 0.3 | 3 | 3 | 10 | 32 | 20 | 0 | 0.047383 | 0.010884 | 0.0013885 | 34.3298 | 22.43 | 15.9819 | 10.3455 | 45 | 0.3 | 100000 | 20 | 23 | 160 | 32 | 20 | 0 | 0 | 0.26523 | 0.10803 | 0.078108 | 35.2409 | 49.0699 | 30.9928 | 18.9932 | 45 | 0.3 | 50000 | 20 | 33 | 0 | 100000 | 20 | 23 | 0 | 150000 | 20 | 18 | 0 | 200000 | 20 | 16 | 0 | 0 | 0 | 0 | 0 | 0.82373 | -0.051432 | 0.82534 | -0.062357 | 0 | 0 | 0 | 0 | 0.61252 | 0.55186 | 0.82446 | 0.73335 | 0 | 0 | 0 | 0 | 0.33932 | 0.83192 | 0.89846 | 1.1835 | 0 | 0 | 0 | 0 | 0.086214 | 1.0745 | 1.0779 | 1.4907
37 | 60 | 332.0496 | 760.8498 | 0.1628 | 44.6787 | 8 | 0 | 0 | 4 | 10 | 0 | 0 | 500 | 2 | 3 | 45 | 0.3 | 0 | 1.752 | 0.29218 | 0.038014 | 0.0081001 | 1.1484 | 0.60546 | 2.527 | 0.34477 | 0.65471 | 17.9244 | 0.28303 | 45 | 0.3 | 3 | 3 | 10 | 32 | 20 | 0 | 0.048212 | 0.010925 | 0.0019016 | 35.0654 | 21.8805 | 15.4743 | 9.818 | 45 | 0.3 | 100000 | 20 | 23 | 160 | 32 | 20 | 0 | 0 | 0.26534 | 0.10794 | 0.079159 | 35.177 | 49.0007 | 30.9318 | 18.9132 | 45 | 0.3 | 50000 | 20 | 33 | 0 | 100000 | 20 | 23 | 0 | 150000 | 20 | 18 | 0 | 200000 | 20 | 16 | 0 | 0 | 0 | 0 | 0 | 0.82371 | -0.051483 | 0.82531 | -0.062421 | 0 | 0 | 0 | 0 | 0.61252 | 0.55183 | 0.82444 | 0.73332 | 0 | 0 | 0 | 0 | 0.33932 | 0.83202 | 0.89855 | 1.1836 | 0 | 0 | 0 | 0 | 0.086112 | 1.0745 | 1.0779 | 1.4908
37 | 60 | 332.0496 | 760.8498 | 0.1628 | 44.6787 | 8 | 0 | 0 | 5 | 10 | 0 | 0 | 500 | 2 | 3 | 45 | 0.3 | 0 | 1.752 | 0.28678 | 0.032174 | 0.011126 | 1.1578 | 0.34887 | 1.8273 | 0.33372 | 0.64173 | 18.0049 | 0.27448 | 45 | 0.3 | 3 | 3 | 10 | 32 | 20 | 0 | 0.047103 | 0.01074 | 0.0016549 | 34.7935 | 22.5298 | 15.9215 | 9.9516 | 45 | 0.3 | 100000 | 20 | 23 | 160 | 32 | 20 | 0 | 0 | 0.26514 | 0.10812 | 0.079421 | 35.1675 | 49.0052 | 30.9509 | 18.9531 | 45 | 0.3 | 50000 | 20 | 33 | 0 | 100000 | 20 | 23 | 0 | 150000 | 20 | 18 | 0 | 200000 | 20 | 16 | 0 | 0 | 0 | 0 | 0 | 0.82378 | -0.051585 | 0.8254 | -0.062538 | 0 | 0 | 0 | 0 | 0.61247 | 0.55178 | 0.82437 | 0.73332 | 0 | 0 | 0 | 0 | 0.33937 | 0.83199 | 0.89855 | 1.1835 | 0 | 0 | 0 | 0 | 0.086137 | 1.0744 | 1.0779 | 1.4908
37 | 60 | 332.0496 | 760.8498 | 0.1628 | 44.6787 | 8 | 0 | 0 | 6 | 10 | 0 | 0 | 500 | 2 | 3 | 45 | 0.3 | 0 | 1.752 | 0.29016 | 0.029621 | 0.009435 | 1.1558 | 0.6229 | 2.8679 | 0.33989 | 0.64856 | 17.8048 | 0.27685 | 45 | 0.3 | 3 | 3 | 10 | 32 | 20 | 0 | 0.046469 | 0.010608 | 0.0013037 | 34.7317 | 22.4546 | 15.7709 | 10.1429 | 45 | 0.3 | 100000 | 20 | 23 | 160 | 32 | 20 | 0 | 0 | 0.26532 | 0.10808 | 0.078839 | 35.2615 | 49.0076 | 30.9173 | 18.9258 | 45 | 0.3 | 50000 | 20 | 33 | 0 | 100000 | 20 | 23 | 0 | 150000 | 20 | 18 | 0 | 200000 | 20 | 16 | 0 | 0 | 0 | 0 | 0 | 0.82343 | -0.051662 | 0.82505 | -0.062658 | 0 | 0 | 0 | 0 | 0.61242 | 0.55163 | 0.82423 | 0.73322 | 0 | 0 | 0 | 0 | 0.33937 | 0.83177 | 0.89834 | 1.1834 | 0 | 0 | 0 | 0 | 0.08629 | 1.0744 | 1.0778 | 1.4907
37 | 60 | 332.0496 | 760.8498 | 0.1628 | 44.6787 | 8 | 0 | 0 | 7 | 10 | 0 | 0 | 500 | 2 | 3 | 45 | 0.3 | 0 | 1.7516 | 0.28675 | 0.035364 | 0.015341 | 1.1394 | 0.57022 | 1.8959 | 0.34596 | 0.64329 | 17.914 | 0.27688 | 45 | 0.3 | 3 | 3 | 10 | 32 | 20 | 0 | 0.048006 | 0.011015 | 0.0020385 | 34.7669 | 21.6584 | 15.4203 | 9.6987 | 45 | 0.3 | 100000 | 20 | 23 | 160 | 32 | 20 | 0 | 0 | 0.26614 | 0.10828 | 0.078916 | 35.2954 | 49.1932 | 30.9116 | 18.9555 | 45 | 0.3 | 50000 | 20 | 33 | 0 | 100000 | 20 | 23 | 0 | 150000 | 20 | 18 | 0 | 200000 | 20 | 16 | 0 | 0 | 0 | 0 | 0 | 0.82251 | -0.051891 | 0.82414 | -0.063006 | 0 | 0 | 0 | 0 | 0.61234 | 0.55132 | 0.82397 | 0.73301 | 0 | 0 | 0 | 0 | 0.33942 | 0.83151 | 0.89812 | 1.1832 | 0 | 0 | 0 | 0 | 0.08629 | 1.0741 | 1.0775 | 1.4906
37 | 60 | 332.0496 | 760.8498 | 0.1628 | 44.6787 | 8 | 0 | 0 | 8 | 10 | 0 | 0 | 500 | 2 | 3 | 45 | 0.3 | 0 | 1.7507 | 0.29663 | 0.038329 | 0.010319 | 1.1394 | 0.43736 | 1.7241 | 0.35801 | 0.66599 | 18.2758 | 0.27213 | 45 | 0.3 | 3 | 3 | 10 | 32 | 20 | 0 | 0.047681 | 0.010878 | 0.0014298 | 34.811 | 22.0218 | 15.4285 | 9.8809 | 45 | 0.3 | 100000 | 20 | 23 | 160 | 32 | 20 | 0 | 0 | 0.2663 | 0.10866 | 0.078641 | 35.2818 | 49.1664 | 30.8896 | 19.0703 | 45 | 0.3 | 50000 | 20 | 33 | 0 | 100000 | 20 | 23 | 0 | 150000 | 20 | 18 | 0 | 200000 | 20 | 16 | 0 | 0 | 0 | 0 | 0 | 0.82182 | -0.052019 | 0.82346 | -0.063213 | 0 | 0 | 0 | 0 | 0.61232 | 0.5512 | 0.82386 | 0.73291 | 0 | 0 | 0 | 0 | 0.3395 | 0.83138 | 0.89803 | 1.1831 | 0 | 0 | 0 | 0 | 0.086418 | 1.074 | 1.0775 | 1.4905
37 | 60 | 332.0496 | 760.8498 | 0.1628 | 44.6787 | 8 | 0 | 0 | 9 | 10 | 0 | 0 | 500 | 2 | 3 | 45 | 0.3 | 0 | 1.7511 | 0.2864 | 0.031416 | 0.0088002 | 1.1473 | 0.2987 | 1.9395 | 0.33326 | 0.64089 | 18.1028 | 0.26652 | 45 | 0.3 | 3 | 3 | 10 | 32 | 20 | 0 | 0.048384 | 0.011047 | 0.0017723 | 34.6542 | 22.293 | 15.5172 | 10.1724 | 45 | 0.3 | 100000 | 20 | 23 | 160 | 32 | 20 | 0 | 0 | 0.26548 | 0.10812 | 0.079346 | 35.1928 | 49.0817 | 30.9911 | 18.952 | 45 | 0.3 | 50000 | 20 | 33 | 0 | 100000 | 20 | 23 | 0 | 150000 | 20 | 18 | 0 | 200000 | 20 | 16 | 0 | 0 | 0 | 0 | 0 | 0.82315 | -0.051789 | 0.82477 | -0.062833 | 0 | 0 | 0 | 0 | 0.61227 | 0.5513 | 0.82389 | 0.73305 | 0 | 0 | 0 | 0 | 0.33945 | 0.83154 | 0.89815 | 1.1832 | 0 | 0 | 0 | 0 | 0.08629 | 1.0741 | 1.0775 | 1.4906
37 | 60 | 332.0496 | 760.8498 | 0.1628 | 44.6787 | 8 | 0 | 0 | 10 | 10 | 0 | 0 | 500 | 2 | 3 | 45 | 0.3 | 0 | 1.7516 | 0.29354 | 0.030173 | 0.0070594 | 1.1356 | 0.35034 | 1.7207 | 0.3415 | 0.65628 | 17.7125 | 0.2754 | 45 | 0.3 | 3 | 3 | 10 | 32 | 20 | 0 | 0.048386 | 0.010836 | 0.0012712 | 34.8381 | 22.209 | 15.3509 | 9.8107 | 45 | 0.3 | 100000 | 20 | 23 | 160 | 32 | 20 | 0 | 0 | 0.26515 | 0.10807 | 0.079299 | 35.2883 | 49.057 | 30.962 | 19.0125 | 45 | 0.3 | 50000 | 20 | 33 | 0 | 100000 | 20 | 23 | 0 | 150000 | 20 | 18 | 0 | 200000 | 20 | 16 | 0 | 0 | 0 | 0 | 0 | 0.82317 | -0.051789 | 0.8248 | -0.062832 | 0 | 0 | 0 | 0 | 0.61232 | 0.55135 | 0.82396 | 0.73305 | 0 | 0 | 0 | 0 | 0.33937 | 0.83156 | 0.89815 | 1.1833 | 0 | 0 | 0 | 0 | 0.086316 | 1.0741 | 1.0776 | 1.4906
37 | 60 | 332.0496 | 760.8498 | 0.1628 | 44.6787 | 9 | 0 | 0 | 1 | 10 | 0 | 0 | 500 | 2 | 3 | 45 | 0.3 | 0 | 1.7613 | 0.31624 | 0.036989 | 0.01263 | 1.1161 | 0.55212 | 2.8828 | 0.37414 | 0.70893 | 17.2367 | 0.30901 | 45 | 0.3 | 3 | 3 | 10 | 32 | 20 | 0 | 0.046876 | 0.010901 | 0.0018546 | 34.6746 | 22.2977 | 15.9747 | 10.219 | 45 | 0.3 | 100000 | 20 | 23 | 160 | 32 | 20 | 0 | 0 | 0.26677 | 0.10867 | 0.077969 | 35.1514 | 48.9581 | 30.9247 | 19.1247 | 45 | 0.3 | 50000 | 20 | 33 | 0 | 100000 | 20 | 23 | 0 | 150000 | 20 | 18 | 0 | 200000 | 20 | 16 | 0 | 0 | 0 | 0 | 0 | 0.82547 | -0.048933 | 0.82692 | -0.05921 | 0 | 0 | 0 | 0 | 0.61168 | 0.55375 | 0.8251 | 0.73573 | 0 | 0 | 0 | 0 | 0.33825 | 0.83284 | 0.8989 | 1.185 | 0 | 0 | 0 | 0 | 0.085041 | 1.0747 | 1.0781 | 1.4918
37 | 60 | 332.0496 | 760.8498 | 0.1628 | 44.6787 | 9 | 0 | 0 | 2 | 10 | 0 | 0 | 500 | 2 | 3 | 45 | 0.3 | 0 | 1.7636 | 0.31685 | 0.035875 | 0.0064371 | 1.0919 | 0.41901 | 1.9505 | 0.36631 | 0.70844 | 16.9698 | 0.30172 | 45 | 0.3 | 3 | 3 | 10 | 32 | 20 | 0 | 0.048477 | 0.011258 | 0.0020269 | 34.22 | 22.6722 | 15.8919 | 10.4859 | 45 | 0.3 | 100000 | 20 | 23 | 160 | 32 | 20 | 0 | 0 | 0.26583 | 0.10846 | 0.077771 | 35.2132 | 48.9374 | 31.0022 | 19.1245 | 45 | 0.3 | 50000 | 20 | 33 | 0 | 100000 | 20 | 23 | 0 | 150000 | 20 | 18 | 0 | 200000 | 20 | 16 | 0 | 0 | 0 | 0 | 0 | 0.82531 | -0.048984 | 0.82677 | -0.059283 | 0 | 0 | 0 | 0 | 0.61163 | 0.55362 | 0.82497 | 0.73565 | 0 | 0 | 0 | 0 | 0.33822 | 0.83273 | 0.8988 | 1.185 | 0 | 0 | 0 | 0 | 0.085066 | 1.0745 | 1.0779 | 1.4918
37 | 60 | 332.0496 | 760.8498 | 0.1628 | 44.6787 | 9 | 0 | 0 | 3 | 10 | 0 | 0 | 500 | 2 | 3 | 45 | 0.3 | 0 | 1.7618 | 0.32005 | 0.028097 | 0.01123 | 1.1302 | 0.43439 | 2.2983 | 0.36599 | 0.71484 | 17.3006 | 0.30663 | 45 | 0.3 | 3 | 3 | 10 | 32 | 20 | 0 | 0.046333 | 0.010818 | 0.0016301 | 34.8741 | 22.2124 | 15.9577 | 10.3412 | 45 | 0.3 | 100000 | 20 | 23 | 160 | 32 | 20 | 0 | 0 | 0.26617 | 0.10859 | 0.077841 | 35.1713 | 48.888 | 30.9592 | 19.1382 | 45 | 0.3 | 50000 | 20 | 33 | 0 | 100000 | 20 | 23 | 0 | 150000 | 20 | 18 | 0 | 200000 | 20 | 16 | 0 | 0 | 0 | 0 | 0 | 0.82549 | -0.049035 | 0.82695 | -0.059332 | 0 | 0 | 0 | 0 | 0.61163 | 0.55359 | 0.82496 | 0.73563 | 0 | 0 | 0 | 0 | 0.33822 | 0.83266 | 0.89873 | 1.185 | 0 | 0 | 0 | 0 | 0.085066 | 1.0746 | 1.0779 | 1.4918
37 | 60 | 332.0496 | 760.8498 | 0.1628 | 44.6787 | 9 | 0 | 0 | 4 | 10 | 0 | 0 | 500 | 2 | 3 | 45 | 0.3 | 0 | 1.764 | 0.3116 | 0.039638 | 0.009272 | 1.1201 | 0.73709 | 3.0053 | 0.36872 | 0.69816 | 17.6149 | 0.29894 | 45 | 0.3 | 3 | 3 | 10 | 32 | 20 | 0 | 0.048645 | 0.011193 | 0.001634 | 34.8753 | 22.3402 | 15.4329 | 10.4081 | 45 | 0.3 | 100000 | 20 | 23 | 160 | 32 | 20 | 0 | 0 | 0.267 | 0.10872 | 0.078013 | 35.2344 | 49.0035 | 30.9446 | 19.0361 | 45 | 0.3 | 50000 | 20 | 33 | 0 | 100000 | 20 | 23 | 0 | 150000 | 20 | 18 | 0 | 200000 | 20 | 16 | 0 | 0 | 0 | 0 | 0 | 0.82493 | -0.04901 | 0.82639 | -0.059341 | 0 | 0 | 0 | 0 | 0.61153 | 0.55341 | 0.82476 | 0.73555 | 0 | 0 | 0 | 0 | 0.33828 | 0.8325 | 0.89861 | 1.1848 | 0 | 0 | 0 | 0 | 0.085194 | 1.0744 | 1.0778 | 1.4917
37 | 60 | 332.0496 | 760.8498 | 0.1628 | 44.6787 | 9 | 0 | 0 | 5 | 10 | 0 | 0 | 500 | 2 | 3 | 45 | 0.3 | 0 | 1.7631 | 0.30989 | 0.038787 | 0.016402 | 1.1211 | 0.51018 | 2.2942 | 0.37009 | 0.69508 | 17.1435 | 0.31166 | 45 | 0.3 | 3 | 3 | 10 | 32 | 20 | 0 | 0.049463 | 0.011125 | 0.0014558 | 34.5086 | 22.1574 | 15.9246 | 10.0194 | 45 | 0.3 | 100000 | 20 | 23 | 160 | 32 | 20 | 0 | 0 | 0.26634 | 0.10862 | 0.078556 | 35.0803 | 48.9756 | 31.007 | 19.0512 | 45 | 0.3 | 50000 | 20 | 33 | 0 | 100000 | 20 | 23 | 0 | 150000 | 20 | 18 | 0 | 200000 | 20 | 16 | 0 | 0 | 0 | 0 | 0 | 0.82506 | -0.049137 | 0.82652 | -0.059486 | 0 | 0 | 0 | 0 | 0.61153 | 0.55331 | 0.82469 | 0.73546 | 0 | 0 | 0 | 0 | 0.33822 | 0.83233 | 0.89842 | 1.1848 | 0 | 0 | 0 | 0 | 0.085219 | 1.0743 | 1.0777 | 1.4916
37 | 60 | 332.0496 | 760.8498 | 0.1628 | 44.6787 | 9 | 0 | 0 | 6 | 10 | 0 | 0 | 500 | 2 | 3 | 45 | 0.3 | 0 | 1.7622 | 0.31693 | 0.040822 | 0.0079143 | 1.1086 | 0.41868 | 2.2683 | 0.36951 | 0.71077 | 17.388 | 0.30255 | 45 | 0.3 | 3 | 3 | 10 | 32 | 20 | 0 | 0.047897 | 0.010733 | 0.0014626 | 34.5111 | 21.9738 | 15.2487 | 9.7281 | 45 | 0.3 | 100000 | 20 | 23 | 160 | 32 | 20 | 0 | 0 | 0.26659 | 0.10873 | 0.078156 | 35.1649 | 48.9803 | 30.9189 | 19.1124 | 45 | 0.3 | 50000 | 20 | 33 | 0 | 100000 | 20 | 23 | 0 | 150000 | 20 | 18 | 0 | 200000 | 20 | 16 | 0 | 0 | 0 | 0 | 0 | 0.82468 | -0.049341 | 0.82615 | -0.05976 | 0 | 0 | 0 | 0 | 0.61142 | 0.55313 | 0.8245 | 0.73539 | 0 | 0 | 0 | 0 | 0.33828 | 0.83228 | 0.89839 | 1.1847 | 0 | 0 | 0 | 0 | 0.085194 | 1.0742 | 1.0776 | 1.4917
37 | 60 | 332.0496 | 760.8498 | 0.1628 | 44.6787 | 9 | 0 | 0 | 7 | 10 | 0 | 0 | 500 | 2 | 3 | 45 | 0.3 | 0 | 1.764 | 0.31413 | 0.033516 | 0.010516 | 1.1415 | 0.54597 | 2.4535 | 0.36396 | 0.7021 | 17.5159 | 0.3066 | 45 | 0.3 | 3 | 3 | 10 | 32 | 20 | 0 | 0.047739 | 0.010816 | 0.0016086 | 34.5074 | 22.0245 | 15.695 | 10.2976 | 45 | 0.3 | 100000 | 20 | 23 | 160 | 32 | 20 | 0 | 0 | 0.26556 | 0.10844 | 0.077814 | 35.132 | 49.0154 | 30.9813 | 19.2386 | 45 | 0.3 | 50000 | 20 | 33 | 0 | 100000 | 20 | 23 | 0 | 150000 | 20 | 18 | 0 | 200000 | 20 | 16 | 0 | 0 | 0 | 0 | 0 | 0.82491 | -0.049239 | 0.82637 | -0.05962 | 0 | 0 | 0 | 0 | 0.61153 | 0.55318 | 0.82461 | 0.73535 | 0 | 0 | 0 | 0 | 0.33825 | 0.83233 | 0.89843 | 1.1848 | 0 | 0 | 0 | 0 | 0.085168 | 1.0743 | 1.0777 | 1.4917
37 | 60 | 332.0496 | 760.8498 | 0.1628 | 44.6787 | 9 | 0 | 0 | 8 | 10 | 0 | 0 | 500 | 2 | 3 | 45 | 0.3 | 0 | 1.7631 | 0.31309 | 0.03576 | 0.01575 | 1.1264 | 0.73525 | 2.2805 | 0.36996 | 0.70124 | 16.8615 | 0.31829 | 45 | 0.3 | 3 | 3 | 10 | 32 | 20 | 0 | 0.046756 | 0.011012 | 0.0013579 | 34.8646 | 22.5032 | 16.3585 | 11.0835 | 45 | 0.3 | 100000 | 20 | 23 | 160 | 32 | 20 | 0 | 0 | 0.26693 | 0.10882 | 0.078039 | 35.1265 | 48.9801 | 31.0199 | 19.1155 | 45 | 0.3 | 50000 | 20 | 33 | 0 | 100000 | 20 | 23 | 0 | 150000 | 20 | 18 | 0 | 200000 | 20 | 16 | 0 | 0 | 0 | 0 | 0 | 0.82463 | -0.049188 | 0.82609 | -0.059579 | 0 | 0 | 0 | 0 | 0.61148 | 0.55301 | 0.82445 | 0.73523 | 0 | 0 | 0 | 0 | 0.33835 | 0.8321 | 0.89826 | 1.1846 | 0 | 0 | 0 | 0 | 0.085245 | 1.0742 | 1.0775 | 1.4916
37 | 60 | 332.0496 | 760.8498 | 0.1628 | 44.6787 | 9 | 0 | 0 | 9 | 10 | 0 | 0 | 500 | 2 | 3 | 45 | 0.3 | 0 | 1.7653 | 0.3108 | 0.034078 | 0.0069719 | 1.1186 | 0.77939 | 2.5241 | 0.35962 | 0.69418 | 16.9941 | 0.30887 | 45 | 0.3 | 3 | 3 | 10 | 32 | 20 | 0 | 0.048338 | 0.011005 | 0.0018873 | 34.6022 | 22.1581 | 15.4918 | 10.216 | 45 | 0.3 | 100000 | 20 | 23 | 160 | 32 | 20 | 0 | 0 | 0.26698 | 0.10876 | 0.077902 | 35.1996 | 48.9782 | 30.9444 | 19.1034 | 45 | 0.3 | 50000 | 20 | 33 | 0 | 100000 | 20 | 23 | 0 | 150000 | 20 | 18 | 0 | 200000 | 20 | 16 | 0 | 0 | 0 | 0 | 0 | 0.82455 | -0.049316 | 0.82602 | -0.059738 | 0 | 0 | 0 | 0 | 0.61145 | 0.55295 | 0.8244 | 0.7352 | 0 | 0 | 0 | 0 | 0.33833 | 0.83212 | 0.89827 | 1.1846 | 0 | 0 | 0 | 0 | 0.085296 | 1.0742 | 1.0775 | 1.4916
37 | 60 | 332.0496 | 760.8498 | 0.1628 | 44.6787 | 9 | 0 | 0 | 10 | 10 | 0 | 0 | 500 | 2 | 3 | 45 | 0.3 | 0 | 1.7618 | 0.32141 | 0.037243 | 0.015371 | 1.0981 | 0.55849 | 2.6541 | 0.38229 | 0.72054 | 17.2308 | 0.30587 | 45 | 0.3 | 3 | 3 | 10 | 32 | 20 | 0 | 0.047907 | 0.011303 | 0.0018236 | 35.0485 | 22.4471 | 16.1163 | 10.4883 | 45 | 0.3 | 100000 | 20 | 23 | 160 | 32 | 20 | 0 | 0 | 0.26587 | 0.10861 | 0.07805 | 35.2166 | 49.1617 | 31.1087 | 19.2987 | 45 | 0.3 | 50000 | 20 | 33 | 0 | 100000 | 20 | 23 | 0 | 150000 | 20 | 18 | 0 | 200000 | 20 | 16 | 0 | 0 | 0 | 0 | 0 | 0.82452 | -0.049469 | 0.82601 | -0.059925 | 0 | 0 | 0 | 0 | 0.61153 | 0.55285 | 0.82439 | 0.73505 | 0 | 0 | 0 | 0 | 0.33833 | 0.83202 | 0.89818 | 1.1846 | 0 | 0 | 0 | 0 | 0.085347 | 1.0741 | 1.0775 | 1.4915
37 | 60 | 332.0496 | 760.8498 | 0.1628 | 44.6787 | 10 | 0 | 0 | 1 | 10 | 0 | 0 | 500 | 2 | 3 | 45 | 0.3 | 0 | 1.7529 | 0.30113 | 0.042037 | 0.0093335 | 1.1479 | 0.47759 | 1.4793 | 0.35993 | 0.67619 | 18.3877 | 0.28057 | 45 | 0.3 | 3 | 3 | 10 | 32 | 20 | 0 | 0.047859 | 0.010783 | 0.0015493 | 34.5732 | 22.0743 | 15.2355 | 9.7381 | 45 | 0.3 | 100000 | 20 | 23 | 160 | 32 | 20 | 0 | 0 | 0.26778 | 0.10876 | 0.07859 | 35.1658 | 48.9496 | 30.8136 | 18.8826 | 45 | 0.3 | 50000 | 20 | 33 | 0 | 100000 | 20 | 23 | 0 | 150000 | 20 | 18 | 0 | 200000 | 20 | 16 | 0 | 0 | 0 | 0 | 0 | 0.8245 | -0.049877 | 0.82601 | -0.06042 | 0 | 0 | 0 | 0 | 0.61204 | 0.55224 | 0.82435 | 0.73408 | 0 | 0 | 0 | 0 | 0.33889 | 0.83205 | 0.89841 | 1.184 | 0 | 0 | 0 | 0 | 0.085882 | 1.0742 | 1.0776 | 1.491
37 | 60 | 332.0496 | 760.8498 | 0.1628 | 44.6787 | 10 | 0 | 0 | 2 | 10 | 0 | 0 | 500 | 2 | 3 | 45 | 0.3 | 0 | 1.7529 | 0.30283 | 0.032583 | 0.0090493 | 1.1382 | 0.43806 | 2.3105 | 0.35337 | 0.67719 | 17.4054 | 0.29829 | 45 | 0.3 | 3 | 3 | 10 | 32 | 20 | 0 | 0.047327 | 0.010958 | 0.0019175 | 34.8446 | 22.274 | 15.8217 | 10.4461 | 45 | 0.3 | 100000 | 20 | 23 | 160 | 32 | 20 | 0 | 0 | 0.26853 | 0.10902 | 0.07875 | 35.2182 | 49.0529 | 30.8775 | 18.8981 | 45 | 0.3 | 50000 | 20 | 33 | 0 | 100000 | 20 | 23 | 0 | 150000 | 20 | 18 | 0 | 200000 | 20 | 16 | 0 | 0 | 0 | 0 | 0 | 0.82396 | -0.049877 | 0.82547 | -0.060459 | 0 | 0 | 0 | 0 | 0.61201 | 0.55196 | 0.82415 | 0.73385 | 0 | 0 | 0 | 0 | 0.33891 | 0.83171 | 0.89811 | 1.1839 | 0 | 0 | 0 | 0 | 0.085984 | 1.0739 | 1.0774 | 1.4909
37 | 60 | 332.0496 | 760.8498 | 0.1628 | 44.6787 | 10 | 0 | 0 | 3 | 10 | 0 | 0 | 500 | 2 | 3 | 45 | 0.3 | 0 | 1.7547 | 0.29701 | 0.038101 | 0.0090472 | 1.167 | 0.54761 | 2.3541 | 0.35108 | 0.66563 | 18.1476 | 0.29092 | 45 | 0.3 | 3 | 3 | 10 | 32 | 20 | 0 | 0.049154 | 0.010971 | 0.0014313 | 34.2025 | 21.8244 | 14.8862 | 9.659 | 45 | 0.3 | 100000 | 20 | 23 | 160 | 32 | 20 | 0 | 0 | 0.26845 | 0.10902 | 0.078111 | 35.0942 | 48.8964 | 30.8258 | 18.8638 | 45 | 0.3 | 50000 | 20 | 33 | 0 | 100000 | 20 | 23 | 0 | 150000 | 20 | 18 | 0 | 200000 | 20 | 16 | 0 | 0 | 0 | 0 | 0 | 0.82378 | -0.050106 | 0.82531 | -0.06075 | 0 | 0 | 0 | 0 | 0.61196 | 0.55193 | 0.82409 | 0.73387 | 0 | 0 | 0 | 0 | 0.33894 | 0.83171 | 0.89812 | 1.1838 | 0 | 0 | 0 | 0 | 0.085882 | 1.0739 | 1.0774 | 1.491
37 | 60 | 332.0496 | 760.8498 | 0.1628 | 44.6787 | 10 | 0 | 0 | 4 | 10 | 0 | 0 | 500 | 2 | 3 | 45 | 0.3 | 0 | 1.7547 | 0.29031 | 0.043001 | 0.007686 | 1.1822 | 0.7027 | 2.418 | 0.34629 | 0.65228 | 17.8014 | 0.30373 | 45 | 0.3 | 3 | 3 | 10 | 32 | 20 | 0 | 0.051034 | 0.011305 | 0.0023373 | 34.7901 | 21.1621 | 14.8067 | 9.6017 | 45 | 0.3 | 100000 | 20 | 23 | 160 | 32 | 20 | 0 | 0 | 0.26922 | 0.109 | 0.078076 | 35.0724 | 48.8679 | 30.7722 | 18.7968 | 45 | 0.3 | 50000 | 20 | 33 | 0 | 100000 | 20 | 23 | 0 | 150000 | 20 | 18 | 0 | 200000 | 20 | 16 | 0 | 0 | 0 | 0 | 0 | 0.82386 | -0.049979 | 0.82537 | -0.06059 | 0 | 0 | 0 | 0 | 0.61196 | 0.55188 | 0.82406 | 0.73382 | 0 | 0 | 0 | 0 | 0.33896 | 0.83161 | 0.89804 | 1.1838 | 0 | 0 | 0 | 0 | 0.085984 | 1.0739 | 1.0773 | 1.4909
37 | 60 | 332.0496 | 760.8498 | 0.1628 | 44.6787 | 10 | 0 | 0 | 5 | 10 | 0 | 0 | 500 | 2 | 3 | 45 | 0.3 | 0 | 1.7547 | 0.29608 | 0.029434 | 0.0061432 | 1.1619 | 0.49741 | 1.466 | 0.34417 | 0.66156 | 18.0768 | 0.28132 | 45 | 0.3 | 3 | 3 | 10 | 32 | 20 | 0 | 0.050049 | 0.01112 | 0.0018734 | 34.7823 | 21.9045 | 15.3824 | 9.7899 | 45 | 0.3 | 100000 | 20 | 23 | 160 | 32 | 20 | 0 | 0 | 0.26812 | 0.10884 | 0.079143 | 35.1508 | 48.8701 | 30.6893 | 18.8792 | 45 | 0.3 | 50000 | 20 | 33 | 0 | 100000 | 20 | 23 | 0 | 150000 | 20 | 18 | 0 | 200000 | 20 | 16 | 0 | 0 | 0 | 0 | 0 | 0.82401 | -0.050004 | 0.82553 | -0.06061 | 0 | 0 | 0 | 0 | 0.61188 | 0.55188 | 0.824 | 0.73389 | 0 | 0 | 0 | 0 | 0.33884 | 0.83156 | 0.89794 | 1.1839 | 0 | 0 | 0 | 0 | 0.085933 | 1.0738 | 1.0772 | 1.4909
37 | 60 | 332.0496 | 760.8498 | 0.1628 | 44.6787 | 10 | 0 | 0 | 6 | 10 | 0 | 0 | 500 | 2 | 3 | 45 | 0.3 | 0 | 1.7547 | 0.29929 | 0.037134 | 0.0054719 | 1.1645 | 0.37682 | 2.6429 | 0.35098 | 0.67037 | 18.3816 | 0.28413 | 45 | 0.3 | 3 | 3 | 10 | 32 | 20 | 0 | 0.049085 | 0.011204 | 0.0015895 | 34.7818 | 22.2832 | 15.8164 | 10.2556 | 45 | 0.3 | 100000 | 20 | 23 | 160 | 32 | 20 | 0 | 0 | 0.26831 | 0.10896 | 0.07865 | 35.3188 | 48.9164 | 30.826 | 18.8954 | 45 | 0.3 | 50000 | 20 | 33 | 0 | 100000 | 20 | 23 | 0 | 150000 | 20 | 18 | 0 | 200000 | 20 | 16 | 0 | 0 | 0 | 0 | 0 | 0.82378 | -0.050081 | 0.8253 | -0.060719 | 0 | 0 | 0 | 0 | 0.61191 | 0.55163 | 0.82385 | 0.73364 | 0 | 0 | 0 | 0 | 0.33894 | 0.83141 | 0.89784 | 1.1837 | 0 | 0 | 0 | 0 | 0.086035 | 1.0737 | 1.0772 | 1.4908
37 | 60 | 332.0496 | 760.8498 | 0.1628 | 44.6787 | 10 | 0 | 0 | 7 | 10 | 0 | 0 | 500 | 2 | 3 | 45 | 0.3 | 0 | 1.7551 | 0.29699 | 0.039758 | 0.0096552 | 1.1775 | 0.51291 | 2.9502 | 0.35459 | 0.66585 | 18.4181 | 0.28746 | 45 | 0.3 | 3 | 3 | 10 | 32 | 20 | 0 | 0.048671 | 0.011043 | 0.0019342 | 34.7669 | 21.8848 | 15.7214 | 10.0551 | 45 | 0.3 | 100000 | 20 | 23 | 160 | 32 | 20 | 0 | 0 | 0.26924 | 0.10893 | 0.078498 | 35.1194 | 48.874 | 30.7164 | 18.7173 | 45 | 0.3 | 50000 | 20 | 33 | 0 | 100000 | 20 | 23 | 0 | 150000 | 20 | 18 | 0 | 200000 | 20 | 16 | 0 | 0 | 0 | 0 | 0 | 0.82368 | -0.050157 | 0.82521 | -0.060819 | 0 | 0 | 0 | 0 | 0.61183 | 0.55165 | 0.82381 | 0.73372 | 0 | 0 | 0 | 0 | 0.33891 | 0.83136 | 0.89778 | 1.1837 | 0 | 0 | 0 | 0 | 0.085984 | 1.0737 | 1.0771 | 1.4909
37 | 60 | 332.0496 | 760.8498 | 0.1628 | 44.6787 | 10 | 0 | 0 | 8 | 10 | 0 | 0 | 500 | 2 | 3 | 45 | 0.3 | 0 | 1.7556 | 0.29143 | 0.041059 | 0.010571 | 1.207 | 0.51282 | 2.469 | 0.34705 | 0.65393 | 18.5165 | 0.29393 | 45 | 0.3 | 3 | 3 | 10 | 32 | 20 | 0 | 0.049563 | 0.011191 | 0.0015191 | 35.0412 | 22.3527 | 15.4686 | 9.9626 | 45 | 0.3 | 100000 | 20 | 23 | 160 | 32 | 20 | 0 | 0 | 0.26906 | 0.1089 | 0.07848 | 35.1612 | 48.9358 | 30.7376 | 18.7783 | 45 | 0.3 | 50000 | 20 | 33 | 0 | 100000 | 20 | 23 | 0 | 150000 | 20 | 18 | 0 | 200000 | 20 | 16 | 0 | 0 | 0 | 0 | 0 | 0.8232 | -0.050259 | 0.82473 | -0.060978 | 0 | 0 | 0 | 0 | 0.61191 | 0.55148 | 0.82375 | 0.7335 | 0 | 0 | 0 | 0 | 0.33899 | 0.8312 | 0.89767 | 1.1836 | 0 | 0 | 0 | 0 | 0.086137 | 1.0736 | 1.0771 | 1.4907
37 | 60 | 332.0496 | 760.8498 | 0.1628 | 44.6787 | 10 | 0 | 0 | 9 | 10 | 0 | 0 | 500 | 2 | 3 | 45 | 0.3 | 0 | 1.7573 | 0.29428 | 0.034103 | 0.004817 | 1.1906 | 0.7834 | 2.5482 | 0.34219 | 0.65747 | 18.1643 | 0.29326 | 45 | 0.3 | 3 | 3 | 10 | 32 | 20 | 0 | 0.049868 | 0.010996 | 0.0014742 | 35.0914 | 21.6399 | 14.9213 | 9.4438 | 45 | 0.3 | 100000 | 20 | 23 | 160 | 32 | 20 | 0 | 0 | 0.26881 | 0.10899 | 0.078582 | 35.1244 | 48.8106 | 30.8371 | 18.8741 | 45 | 0.3 | 50000 | 20 | 33 | 0 | 100000 | 20 | 23 | 0 | 150000 | 20 | 18 | 0 | 200000 | 20 | 16 | 0 | 0 | 0 | 0 | 0 | 0.8232 | -0.050259 | 0.82473 | -0.060978 | 0 | 0 | 0 | 0 | 0.61191 | 0.55153 | 0.82378 | 0.73354 | 0 | 0 | 0 | 0 | 0.33894 | 0.83123 | 0.89768 | 1.1836 | 0 | 0 | 0 | 0 | 0.086112 | 1.0736 | 1.077 | 1.4908
37 | 60 | 332.0496 | 760.8498 | 0.1628 | 44.6787 | 10 | 0 | 0 | 10 | 10 | 0 | 0 | 500 | 2 | 3 | 45 | 0.3 | 0 | 1.7556 | 0.30245 | 0.037623 | 0.015262 | 1.159 | 0.37758 | 2.6367 | 0.36239 | 0.67799 | 17.9732 | 0.29711 | 45 | 0.3 | 3 | 3 | 10 | 32 | 20 | 0 | 0.049959 | 0.011133 | 0.001599 | 34.7267 | 21.8543 | 15.4742 | 9.9232 | 45 | 0.3 | 100000 | 20 | 23 | 160 | 32 | 20 | 0 | 0 | 0.26878 | 0.10897 | 0.07812 | 35.27 | 49.0072 | 30.8288 | 18.9157 | 45 | 0.3 | 50000 | 20 | 33 | 0 | 100000 | 20 | 23 | 0 | 150000 | 20 | 18 | 0 | 200000 | 20 | 16 | 0 | 0 | 0 | 0 | 0 | 0.82355 | -0.050361 | 0.82509 | -0.061075 | 0 | 0 | 0 | 0 | 0.61165 | 0.55135 | 0.82347 | 0.73359 | 0 | 0 | 0 | 0 | 0.33904 | 0.83113 | 0.89762 | 1.1835 | 0 | 0 | 0 | 0 | 0.086137 | 1.0735 | 1.0769 | 1.4907
38 | 60 | 343.3806 | 1258.0458 | 0.10123 | 44.9368 | 1 | 0 | 0 | 1 | 10 | 0 | 0 | 500 | 2 | 3 | 45 | 0.3 | 0 | 1.7933 | 0.32887 | 0.042317 | 0.015021 | 0.96343 | 0.84733 | 2.3851 | 0.39249 | 0.74042 | 15.274 | 0.30705 | 45 | 0.3 | 3 | 3 | 10 | 32 | 20 | 0 | 0.038173 | 0.0090827 | 0.0014988 | 34.502 | 22.9824 | 16.2272 | 10.398 | 45 | 0.3 | 100000 | 20 | 23 | 160 | 32 | 20 | 0 | 0 | 0.23106 | 0.097998 | 0.075567 | 34.9742 | 51.1168 | 33.0484 | 20.7194 | 45 | 0.3 | 50000 | 20 | 33 | 0 | 100000 | 20 | 23 | 0 | 150000 | 20 | 18 | 0 | 200000 | 20 | 16 | 0 | 0 | 0 | 0 | 0 | 0.82062 | -0.060612 | 0.82286 | -0.073727 | 0 | 0 | 0 | 0 | 0.61443 | 0.54826 | 0.82348 | 0.72855 | 0 | 0 | 0 | 0 | 0.34065 | 0.83018 | 0.89735 | 1.1814 | 0 | 0 | 0 | 0 | 0.086749 | 1.0737 | 1.0772 | 1.4902
38 | 60 | 343.3806 | 1258.0458 | 0.10123 | 44.9368 | 1 | 0 | 0 | 2 | 10 | 0 | 0 | 500 | 2 | 3 | 45 | 0.3 | 0 | 1.7991 | 0.34267 | 0.039459 | 0.014222 | 0.97035 | 0.76192 | 2.6795 | 0.40678 | 0.76871 | 15.3382 | 0.31593 | 45 | 0.3 | 3 | 3 | 10 | 32 | 20 | 0 | 0.037204 | 0.0092059 | 0.0015841 | 34.1582 | 24.0541 | 17.2999 | 11.3325 | 45 | 0.3 | 100000 | 20 | 23 | 160 | 32 | 20 | 0 | 0 | 0.23324 | 0.098546 | 0.074832 | 34.9744 | 51.0248 | 32.9064 | 20.5952 | 45 | 0.3 | 50000 | 20 | 33 | 0 | 100000 | 20 | 23 | 0 | 150000 | 20 | 18 | 0 | 200000 | 20 | 16 | 0 | 0 | 0 | 0 | 0 | 0.81991 | -0.060561 | 0.82214 | -0.073729 | 0 | 0 | 0 | 0 | 0.61418 | 0.54775 | 0.82295 | 0.72829 | 0 | 0 | 0 | 0 | 0.34083 | 0.82967 | 0.89695 | 1.181 | 0 | 0 | 0 | 0 | 0.087106 | 1.0733 | 1.0769 | 1.4898
38 | 60 | 343.3806 | 1258.0458 | 0.10123 | 44.9368 | 1 | 0 | 0 | 3 | 10 | 0 | 0 | 500 | 2 | 3 | 45 | 0.3 | 0 | 1.7987 | 0.34492 | 0.041291 | 0.021421 | 0.96706 | 0.55461 | 2.4623 | 0.41409 | 0.77469 | 15.4191 | 0.31492 | 45 | 0.3 | 3 | 3 | 10 | 32 | 20 | 0 | 0.037152 | 0.009096 | 0.0015416 | 34.4889 | 24.3078 | 17.3478 | 10.7503 | 45 | 0.3 | 100000 | 20 | 23 | 160 | 32 | 20 | 0 | 0 | 0.23376 | 0.0988 | 0.075031 | 35.0624 | 50.9891 | 32.8462 | 20.4913 | 45 | 0.3 | 50000 | 20 | 33 | 0 | 100000 | 20 | 23 | 0 | 150000 | 20 | 18 | 0 | 200000 | 20 | 16 | 0 | 0 | 0 | 0 | 0 | 0.81958 | -0.060587 | 0.82181 | -0.07379 | 0 | 0 | 0 | 0 | 0.61418 | 0.54755 | 0.82282 | 0.72811 | 0 | 0 | 0 | 0 | 0.3409 | 0.82947 | 0.89679 | 1.1809 | 0 | 0 | 0 | 0 | 0.087182 | 1.0732 | 1.0767 | 1.4897
38 | 60 | 343.3806 | 1258.0458 | 0.10123 | 44.9368 | 1 | 0 | 0 | 4 | 10 | 0 | 0 | 500 | 2 | 3 | 45 | 0.3 | 0 | 1.7991 | 0.33926 | 0.043619 | 0.013178 | 0.95571 | 0.76379 | 2.6202 | 0.40497 | 0.76191 | 15.2038 | 0.31402 | 45 | 0.3 | 3 | 3 | 10 | 32 | 20 | 0 | 0.037935 | 0.0091765 | 0.0018652 | 34.0935 | 23.8382 | 16.6807 | 10.9602 | 45 | 0.3 | 100000 | 20 | 23 | 160 | 32 | 20 | 0 | 0 | 0.23426 | 0.098759 | 0.074889 | 35.081 | 50.9201 | 32.9044 | 20.595 | 45 | 0.3 | 50000 | 20 | 33 | 0 | 100000 | 20 | 23 | 0 | 150000 | 20 | 18 | 0 | 200000 | 20 | 16 | 0 | 0 | 0 | 0 | 0 | 0.81958 | -0.060663 | 0.82182 | -0.073883 | 0 | 0 | 0 | 0 | 0.61413 | 0.54745 | 0.82271 | 0.72806 | 0 | 0 | 0 | 0 | 0.34085 | 0.82942 | 0.89672 | 1.1809 | 0 | 0 | 0 | 0 | 0.087182 | 1.0731 | 1.0767 | 1.4897
38 | 60 | 343.3806 | 1258.0458 | 0.10123 | 44.9368 | 1 | 0 | 0 | 5 | 10 | 0 | 0 | 500 | 2 | 3 | 45 | 0.3 | 0 | 1.8013 | 0.3351 | 0.047348 | 0.0097831 | 1.0152 | 0.83652 | 2.4333 | 0.39904 | 0.75294 | 15.8411 | 0.32665 | 45 | 0.3 | 3 | 3 | 10 | 32 | 20 | 0 | 0.039489 | 0.0091825 | 0.0017651 | 33.6093 | 23.3841 | 16.0683 | 10.0827 | 45 | 0.3 | 100000 | 20 | 23 | 160 | 32 | 20 | 0 | 0 | 0.23438 | 0.098941 | 0.075496 | 35.1042 | 50.843 | 32.9151 | 20.5946 | 45 | 0.3 | 50000 | 20 | 33 | 0 | 100000 | 20 | 23 | 0 | 150000 | 20 | 18 | 0 | 200000 | 20 | 16 | 0 | 0 | 0 | 0 | 0 | 0.81963 | -0.060765 | 0.82188 | -0.074002 | 0 | 0 | 0 | 0 | 0.61413 | 0.5474 | 0.82268 | 0.72801 | 0 | 0 | 0 | 0 | 0.34085 | 0.82922 | 0.89654 | 1.1808 | 0 | 0 | 0 | 0 | 0.087233 | 1.073 | 1.0766 | 1.4897
38 | 60 | 343.3806 | 1258.0458 | 0.10123 | 44.9368 | 1 | 0 | 0 | 6 | 10 | 0 | 0 | 500 | 2 | 3 | 45 | 0.3 | 0 | 1.8013 | 0.34578 | 0.042517 | 0.016276 | 0.95771 | 0.57606 | 2.4354 | 0.41362 | 0.77584 | 15.1485 | 0.32277 | 45 | 0.3 | 3 | 3 | 10 | 32 | 20 | 0 | 0.041204 | 0.0096854 | 0.0015738 | 34.6034 | 22.9604 | 15.8674 | 10.4997 | 45 | 0.3 | 100000 | 20 | 23 | 160 | 32 | 20 | 0 | 0 | 0.23493 | 0.098961 | 0.074909 | 35.0265 | 50.8124 | 32.8946 | 20.3836 | 45 | 0.3 | 50000 | 20 | 33 | 0 | 100000 | 20 | 23 | 0 | 150000 | 20 | 18 | 0 | 200000 | 20 | 16 | 0 | 0 | 0 | 0 | 0 | 0.8194 | -0.060714 | 0.82164 | -0.073961 | 0 | 0 | 0 | 0 | 0.61403 | 0.54742 | 0.82262 | 0.72811 | 0 | 0 | 0 | 0 | 0.34093 | 0.82932 | 0.89666 | 1.1808 | 0 | 0 | 0 | 0 | 0.087182 | 1.073 | 1.0765 | 1.4897
38 | 60 | 343.3806 | 1258.0458 | 0.10123 | 44.9368 | 1 | 0 | 0 | 7 | 10 | 0 | 0 | 500 | 2 | 3 | 45 | 0.3 | 0 | 1.8013 | 0.3411 | 0.052119 | 0.016341 | 0.97216 | 0.73027 | 2.1709 | 0.41824 | 0.76817 | 15.3537 | 0.33351 | 45 | 0.3 | 3 | 3 | 10 | 32 | 20 | 0 | 0.039512 | 0.0091692 | 0.0015368 | 33.7972 | 23.0773 | 16.0216 | 10.186 | 45 | 0.3 | 100000 | 20 | 23 | 160 | 32 | 20 | 0 | 0 | 0.23477 | 0.098963 | 0.074436 | 35.1001 | 50.7907 | 32.9588 | 20.5214 | 45 | 0.3 | 50000 | 20 | 33 | 0 | 100000 | 20 | 23 | 0 | 150000 | 20 | 18 | 0 | 200000 | 20 | 16 | 0 | 0 | 0 | 0 | 0 | 0.81927 | -0.060816 | 0.82152 | -0.074096 | 0 | 0 | 0 | 0 | 0.61395 | 0.54724 | 0.82244 | 0.72801 | 0 | 0 | 0 | 0 | 0.34088 | 0.82916 | 0.8965 | 1.1808 | 0 | 0 | 0 | 0 | 0.087335 | 1.0729 | 1.0765 | 1.4896
38 | 60 | 343.3806 | 1258.0458 | 0.10123 | 44.9368 | 1 | 0 | 0 | 8 | 10 | 0 | 0 | 500 | 2 | 3 | 45 | 0.3 | 0 | 1.8013 | 0.34333 | 0.0399 | 0.012147 | 0.98698 | 0.89371 | 2.5564 | 0.40261 | 0.76894 | 15.4404 | 0.32134 | 45 | 0.3 | 3 | 3 | 10 | 32 | 20 | 0 | 0.03989 | 0.0091896 | 0.0012942 | 33.8975 | 23.2571 | 16.1572 | 10.2577 | 45 | 0.3 | 100000 | 20 | 23 | 160 | 32 | 20 | 0 | 0 | 0.2348 | 0.09892 | 0.07547 | 35.1516 | 50.6686 | 32.9055 | 20.5989 | 45 | 0.3 | 50000 | 20 | 33 | 0 | 100000 | 20 | 23 | 0 | 150000 | 20 | 18 | 0 | 200000 | 20 | 16 | 0 | 0 | 0 | 0 | 0 | 0.81945 | -0.060663 | 0.82169 | -0.073894 | 0 | 0 | 0 | 0 | 0.61403 | 0.54729 | 0.82253 | 0.728 | 0 | 0 | 0 | 0 | 0.34085 | 0.82916 | 0.89649 | 1.1808 | 0 | 0 | 0 | 0 | 0.087259 | 1.0729 | 1.0765 | 1.4896
38 | 60 | 343.3806 | 1258.0458 | 0.10123 | 44.9368 | 1 | 0 | 0 | 9 | 10 | 0 | 0 | 500 | 2 | 3 | 45 | 0.3 | 0 | 1.7991 | 0.34064 | 0.042408 | 0.017389 | 0.95161 | 0.72369 | 2.0305 | 0.40652 | 0.76522 | 14.8945 | 0.32015 | 45 | 0.3 | 3 | 3 | 10 | 32 | 20 | 0 | 0.039484 | 0.0093481 | 0.0014382 | 34.121 | 23.4416 | 16.4959 | 10.6012 | 45 | 0.3 | 100000 | 20 | 23 | 160 | 32 | 20 | 0 | 0 | 0.23577 | 0.099135 | 0.074535 | 34.9138 | 50.8209 | 32.8745 | 20.3716 | 45 | 0.3 | 50000 | 20 | 33 | 0 | 100000 | 20 | 23 | 0 | 150000 | 20 | 18 | 0 | 200000 | 20 | 16 | 0 | 0 | 0 | 0 | 0 | 0.81919 | -0.060612 | 0.82143 | -0.073855 | 0 | 0 | 0 | 0 | 0.61403 | 0.54732 | 0.82255 | 0.72802 | 0 | 0 | 0 | 0 | 0.34093 | 0.82914 | 0.89649 | 1.1807 | 0 | 0 | 0 | 0 | 0.087285 | 1.0729 | 1.0764 | 1.4896
38 | 60 | 343.3806 | 1258.0458 | 0.10123 | 44.9368 | 1 | 0 | 0 | 10 | 10 | 0 | 0 | 500 | 2 | 3 | 45 | 0.3 | 0 | 1.8013 | 0.34241 | 0.049546 | 0.010904 | 0.98427 | 0.7766 | 2.8204 | 0.4127 | 0.77002 | 16.0137 | 0.31451 | 45 | 0.3 | 3 | 3 | 10 | 32 | 20 | 0 | 0.038797 | 0.0092102 | 0.0018183 | 34.1272 | 23.449 | 16.5164 | 10.4188 | 45 | 0.3 | 100000 | 20 | 23 | 160 | 32 | 20 | 0 | 0 | 0.23552 | 0.09911 | 0.075596 | 35.1231 | 50.8217 | 32.7819 | 20.4026 | 45 | 0.3 | 50000 | 20 | 33 | 0 | 100000 | 20 | 23 | 0 | 150000 | 20 | 18 | 0 | 200000 | 20 | 16 | 0 | 0 | 0 | 0 | 0 | 0.81924 | -0.060842 | 0.8215 | -0.074129 | 0 | 0 | 0 | 0 | 0.61397 | 0.54722 | 0.82244 | 0.72797 | 0 | 0 | 0 | 0 | 0.34085 | 0.82914 | 0.89647 | 1.1808 | 0 | 0 | 0 | 0 | 0.087285 | 1.0729 | 1.0764 | 1.4896
38 | 60 | 343.3806 | 1258.0458 | 0.10123 | 44.9368 | 2 | 0 | 0 | 1 | 10 | 0 | 0 | 500 | 2 | 3 | 45 | 0.3 | 0 | 1.7933 | 0.3402 | 0.039868 | 0.01805 | 0.96641 | 0.59506 | 2.8452 | 0.40965 | 0.76464 | 15.6659 | 0.30494 | 45 | 0.3 | 3 | 3 | 10 | 32 | 20 | 0 | 0.038842 | 0.0093625 | 0.001688 | 33.8149 | 24.1194 | 16.7832 | 10.9429 | 45 | 0.3 | 100000 | 20 | 23 | 160 | 32 | 20 | 0 | 0 | 0.2364 | 0.099203 | 0.075014 | 35.1677 | 50.7741 | 32.7339 | 20.2697 | 45 | 0.3 | 50000 | 20 | 33 | 0 | 100000 | 20 | 23 | 0 | 150000 | 20 | 18 | 0 | 200000 | 20 | 16 | 0 | 0 | 0 | 0 | 0 | 0.818 | -0.061301 | 0.82029 | -0.0748 | 0 | 0 | 0 | 0 | 0.61469 | 0.54671 | 0.82264 | 0.72693 | 0 | 0 | 0 | 0 | 0.34149 | 0.82904 | 0.89661 | 1.1801 | 0 | 0 | 0 | 0 | 0.087947 | 1.0729 | 1.0765 | 1.489
38 | 60 | 343.3806 | 1258.0458 | 0.10123 | 44.9368 | 2 | 0 | 0 | 2 | 10 | 0 | 0 | 500 | 2 | 3 | 45 | 0.3 | 0 | 1.7973 | 0.33824 | 0.041926 | 0.011592 | 0.99772 | 0.83007 | 2.7798 | 0.39698 | 0.75884 | 15.6418 | 0.31953 | 45 | 0.3 | 3 | 3 | 10 | 32 | 20 | 0 | 0.039513 | 0.0094121 | 0.0022189 | 34.3207 | 23.763 | 16.4128 | 10.1758 | 45 | 0.3 | 100000 | 20 | 23 | 160 | 32 | 20 | 0 | 0 | 0.23618 | 0.099229 | 0.07598 | 35.1414 | 50.7698 | 32.8264 | 20.3357 | 45 | 0.3 | 50000 | 20 | 33 | 0 | 100000 | 20 | 23 | 0 | 150000 | 20 | 18 | 0 | 200000 | 20 | 16 | 0 | 0 | 0 | 0 | 0 | 0.81807 | -0.061734 | 0.8204 | -0.07532 | 0 | 0 | 0 | 0 | 0.61446 | 0.5464 | 0.82226 | 0.72684 | 0 | 0 | 0 | 0 | 0.34154 | 0.82878 | 0.8964 | 1.1799 | 0 | 0 | 0 | 0 | 0.088024 | 1.0728 | 1.0764 | 1.4889
38 | 60 | 343.3806 | 1258.0458 | 0.10123 | 44.9368 | 2 | 0 | 0 | 3 | 10 | 0 | 0 | 500 | 2 | 3 | 45 | 0.3 | 0 | 1.7956 | 0.34986 | 0.043405 | 0.023533 | 0.96441 | 0.569 | 2.4993 | 0.42768 | 0.78695 | 15.5551 | 0.31925 | 45 | 0.3 | 3 | 3 | 10 | 32 | 20 | 0 | 0.041803 | 0.0096008 | 0.0014404 | 34.102 | 23.0501 | 15.9763 | 10.2479 | 45 | 0.3 | 100000 | 20 | 23 | 160 | 32 | 20 | 0 | 0 | 0.2378 | 0.099514 | 0.075727 | 34.8129 | 50.5964 | 32.4777 | 20.2055 | 45 | 0.3 | 50000 | 20 | 33 | 0 | 100000 | 20 | 23 | 0 | 150000 | 20 | 18 | 0 | 200000 | 20 | 16 | 0 | 0 | 0 | 0 | 0 | 0.81784 | -0.061632 | 0.82016 | -0.075217 | 0 | 0 | 0 | 0 | 0.61451 | 0.54638 | 0.82228 | 0.72677 | 0 | 0 | 0 | 0 | 0.34151 | 0.82878 | 0.89639 | 1.1799 | 0 | 0 | 0 | 0 | 0.087947 | 1.0728 | 1.0764 | 1.489
38 | 60 | 343.3806 | 1258.0458 | 0.10123 | 44.9368 | 2 | 0 | 0 | 4 | 10 | 0 | 0 | 500 | 2 | 3 | 45 | 0.3 | 0 | 1.8013 | 0.34043 | 0.043875 | 0.012417 | 0.96878 | 0.75013 | 2.4805 | 0.40152 | 0.76261 | 15.3826 | 0.31872 | 45 | 0.3 | 3 | 3 | 10 | 32 | 20 | 0 | 0.038657 | 0.0092079 | 0.0019421 | 34.3948 | 23.7603 | 16.7026 | 10.8895 | 45 | 0.3 | 100000 | 20 | 23 | 160 | 32 | 20 | 0 | 0 | 0.23643 | 0.099494 | 0.075286 | 35.1178 | 50.9684 | 32.9162 | 20.3705 | 45 | 0.3 | 50000 | 20 | 33 | 0 | 100000 | 20 | 23 | 0 | 150000 | 20 | 18 | 0 | 200000 | 20 | 16 | 0 | 0 | 0 | 0 | 0 | 0.81761 | -0.06176 | 0.81994 | -0.075393 | 0 | 0 | 0 | 0 | 0.61441 | 0.54607 | 0.822 | 0.72658 | 0 | 0 | 0 | 0 | 0.34156 | 0.82848 | 0.89612 | 1.1797 | 0 | 0 | 0 | 0 | 0.0881 | 1.0725 | 1.0761 | 1.4888
38 | 60 | 343.3806 | 1258.0458 | 0.10123 | 44.9368 | 2 | 0 | 0 | 5 | 10 | 0 | 0 | 500 | 2 | 3 | 45 | 0.3 | 0 | 1.7978 | 0.33499 | 0.044847 | 0.018309 | 0.963 | 0.69065 | 2.2239 | 0.4051 | 0.75301 | 15.1495 | 0.32015 | 45 | 0.3 | 3 | 3 | 10 | 32 | 20 | 0 | 0.039621 | 0.009286 | 0.0015753 | 34.0958 | 23.2835 | 16.3204 | 10.3266 | 45 | 0.3 | 100000 | 20 | 23 | 160 | 32 | 20 | 0 | 0 | 0.2377 | 0.099703 | 0.07583 | 35.0845 | 50.8094 | 32.7497 | 20.3262 | 45 | 0.3 | 50000 | 20 | 33 | 0 | 100000 | 20 | 23 | 0 | 150000 | 20 | 18 | 0 | 200000 | 20 | 16 | 0 | 0 | 0 | 0 | 0 | 0.81723 | -0.061734 | 0.81956 | -0.075397 | 0 | 0 | 0 | 0 | 0.61438 | 0.54607 | 0.82198 | 0.7266 | 0 | 0 | 0 | 0 | 0.34162 | 0.8284 | 0.89607 | 1.1797 | 0 | 0 | 0 | 0 | 0.088202 | 1.0725 | 1.0761 | 1.4887
38 | 60 | 343.3806 | 1258.0458 | 0.10123 | 44.9368 | 2 | 0 | 0 | 6 | 10 | 0 | 0 | 500 | 2 | 3 | 45 | 0.3 | 0 | 1.7964 | 0.34558 | 0.042935 | 0.023556 | 0.97766 | 0.67013 | 2.3759 | 0.42085 | 0.77716 | 15.565 | 0.3252 | 45 | 0.3 | 3 | 3 | 10 | 32 | 20 | 0 | 0.040529 | 0.00946 | 0.0016234 | 34.0626 | 22.8318 | 16.0038 | 10.0018 | 45 | 0.3 | 100000 | 20 | 23 | 160 | 32 | 20 | 0 | 0 | 0.23795 | 0.099711 | 0.075278 | 35.0553 | 50.5852 | 32.721 | 20.2277 | 45 | 0.3 | 50000 | 20 | 33 | 0 | 100000 | 20 | 23 | 0 | 150000 | 20 | 18 | 0 | 200000 | 20 | 16 | 0 | 0 | 0 | 0 | 0 | 0.81715 | -0.061811 | 0.81949 | -0.075497 | 0 | 0 | 0 | 0 | 0.61438 | 0.54599 | 0.82193 | 0.72653 | 0 | 0 | 0 | 0 | 0.34162 | 0.82835 | 0.89603 | 1.1796 | 0 | 0 | 0 | 0 | 0.088202 | 1.0725 | 1.0762 | 1.4887
38 | 60 | 343.3806 | 1258.0458 | 0.10123 | 44.9368 | 2 | 0 | 0 | 7 | 10 | 0 | 0 | 500 | 2 | 3 | 45 | 0.3 | 0 | 1.7987 | 0.33793 | 0.043448 | 0.016609 | 0.98418 | 0.68478 | 2.7189 | 0.40657 | 0.75882 | 15.9123 | 0.30955 | 45 | 0.3 | 3 | 3 | 10 | 32 | 20 | 0 | 0.041389 | 0.0096021 | 0.0014845 | 33.7797 | 23.1518 | 16.0592 | 10.567 | 45 | 0.3 | 100000 | 20 | 23 | 160 | 32 | 20 | 0 | 0 | 0.23696 | 0.09939 | 0.075689 | 35.0894 | 50.6642 | 32.9011 | 20.2585 | 45 | 0.3 | 50000 | 20 | 33 | 0 | 100000 | 20 | 23 | 0 | 150000 | 20 | 18 | 0 | 200000 | 20 | 16 | 0 | 0 | 0 | 0 | 0 | 0.81736 | -0.06176 | 0.81969 | -0.075417 | 0 | 0 | 0 | 0 | 0.61438 | 0.54597 | 0.82192 | 0.72651 | 0 | 0 | 0 | 0 | 0.34162 | 0.82837 | 0.89605 | 1.1797 | 0 | 0 | 0 | 0 | 0.088151 | 1.0724 | 1.076 | 1.4888
38 | 60 | 343.3806 | 1258.0458 | 0.10123 | 44.9368 | 2 | 0 | 0 | 8 | 10 | 0 | 0 | 500 | 2 | 3 | 45 | 0.3 | 0 | 1.7978 | 0.34898 | 0.04591 | 0.018423 | 0.98357 | 0.61804 | 2.5943 | 0.42356 | 0.78444 | 15.7377 | 0.32713 | 45 | 0.3 | 3 | 3 | 10 | 32 | 20 | 0 | 0.040502 | 0.0094544 | 0.0016168 | 34.2858 | 23.0735 | 16.3737 | 10.392 | 45 | 0.3 | 100000 | 20 | 23 | 160 | 32 | 20 | 0 | 0 | 0.23733 | 0.099541 | 0.075784 | 35.1178 | 50.6606 | 32.8915 | 20.3381 | 45 | 0.3 | 50000 | 20 | 33 | 0 | 100000 | 20 | 23 | 0 | 150000 | 20 | 18 | 0 | 200000 | 20 | 16 | 0 | 0 | 0 | 0 | 0 | 0.8172 | -0.062066 | 0.81956 | -0.075803 | 0 | 0 | 0 | 0 | 0.61431 | 0.54589 | 0.82181 | 0.7265 | 0 | 0 | 0 | 0 | 0.34156 | 0.82827 | 0.89594 | 1.1797 | 0 | 0 | 0 | 0 | 0.088151 | 1.0724 | 1.076 | 1.4888
38 | 60 | 343.3806 | 1258.0458 | 0.10123 | 44.9368 | 2 | 0 | 0 | 9 | 10 | 0 | 0 | 500 | 2 | 3 | 45 | 0.3 | 0 | 1.8 | 0.33536 | 0.043917 | 0.018672 | 0.97773 | 0.89965 | 2.5841 | 0.40578 | 0.75286 | 15.4347 | 0.31989 | 45 | 0.3 | 3 | 3 | 10 | 32 | 20 | 0 | 0.040182 | 0.0093489 | 0.0016752 | 34.3326 | 23.5164 | 16.3025 | 10.2136 | 45 | 0.3 | 100000 | 20 | 23 | 160 | 32 | 20 | 0 | 0 | 0.23667 | 0.099464 | 0.075183 | 35.1204 | 50.7807 | 32.8267 | 20.3732 | 45 | 0.3 | 50000 | 20 | 33 | 0 | 100000 | 20 | 23 | 0 | 150000 | 20 | 18 | 0 | 200000 | 20 | 16 | 0 | 0 | 0 | 0 | 0 | 0.81708 | -0.061989 | 0.81943 | -0.075722 | 0 | 0 | 0 | 0 | 0.61433 | 0.54576 | 0.82174 | 0.72636 | 0 | 0 | 0 | 0 | 0.34164 | 0.82814 | 0.89585 | 1.1795 | 0 | 0 | 0 | 0 | 0.088202 | 1.0723 | 1.0759 | 1.4887
38 | 60 | 343.3806 | 1258.0458 | 0.10123 | 44.9368 | 2 | 0 | 0 | 10 | 10 | 0 | 0 | 500 | 2 | 3 | 45 | 0.3 | 0 | 1.7978 | 0.34645 | 0.043512 | 0.016053 | 0.97755 | 0.66625 | 2.4362 | 0.41578 | 0.77802 | 15.5086 | 0.32459 | 45 | 0.3 | 3 | 3 | 10 | 32 | 20 | 0 | 0.041751 | 0.0095895 | 0.001447 | 34.4109 | 22.8646 | 15.9952 | 10.2843 | 45 | 0.3 | 100000 | 20 | 23 | 160 | 32 | 20 | 0 | 0 | 0.23853 | 0.099589 | 0.075173 | 34.9199 | 50.5842 | 32.5252 | 20.1859 | 45 | 0.3 | 50000 | 20 | 33 | 0 | 100000 | 20 | 23 | 0 | 150000 | 20 | 18 | 0 | 200000 | 20 | 16 | 0 | 0 | 0 | 0 | 0 | 0.81708 | -0.061989 | 0.81943 | -0.075722 | 0 | 0 | 0 | 0 | 0.61431 | 0.54587 | 0.82179 | 0.72647 | 0 | 0 | 0 | 0 | 0.34162 | 0.8282 | 0.89588 | 1.1796 | 0 | 0 | 0 | 0 | 0.088177 | 1.0724 | 1.076 | 1.4888
38 | 60 | 343.3806 | 1258.0458 | 0.10123 | 44.9368 | 3 | 0 | 0 | 1 | 10 | 0 | 0 | 500 | 2 | 3 | 45 | 0.3 | 0 | 1.7613 | 0.29633 | 0.036611 | 0.0090646 | 0.94541 | 0.44559 | 2.4475 | 0.34793 | 0.66499 | 15.3325 | 0.26159 | 45 | 0.3 | 3 | 3 | 10 | 32 | 20 | 0 | 0.034186 | 0.008391 | 0.0013609 | 34.2257 | 23.934 | 16.8144 | 11.1235 | 45 | 0.3 | 100000 | 20 | 23 | 160 | 32 | 20 | 0 | 0 | 0.2238 | 0.094325 | 0.072756 | 35.3507 | 51.3223 | 33.2267 | 20.4892 | 45 | 0.3 | 50000 | 20 | 33 | 0 | 100000 | 20 | 23 | 0 | 150000 | 20 | 18 | 0 | 200000 | 20 | 16 | 0 | 0 | 0 | 0 | 0 | 0.82506 | -0.055079 | 0.8269 | -0.066658 | 0 | 0 | 0 | 0 | 0.61459 | 0.55385 | 0.82732 | 0.73346 | 0 | 0 | 0 | 0 | 0.3384 | 0.83414 | 0.90017 | 1.1854 | 0 | 0 | 0 | 0 | 0.083485 | 1.076 | 1.0793 | 1.4934
38 | 60 | 343.3806 | 1258.0458 | 0.10123 | 44.9368 | 3 | 0 | 0 | 2 | 10 | 0 | 0 | 500 | 2 | 3 | 45 | 0.3 | 0 | 1.764 | 0.28561 | 0.04007 | 0.013432 | 0.94752 | 0.83048 | 2.7841 | 0.34478 | 0.64205 | 15.5463 | 0.25829 | 45 | 0.3 | 3 | 3 | 10 | 32 | 20 | 0 | 0.035584 | 0.0083761 | 0.0012934 | 34.1697 | 23.6639 | 16.3888 | 10.4476 | 45 | 0.3 | 100000 | 20 | 23 | 160 | 32 | 20 | 0 | 0 | 0.22284 | 0.094011 | 0.072634 | 35.2272 | 51.3409 | 33.219 | 20.6343 | 45 | 0.3 | 50000 | 20 | 33 | 0 | 100000 | 20 | 23 | 0 | 150000 | 20 | 18 | 0 | 200000 | 20 | 16 | 0 | 0 | 0 | 0 | 0 | 0.82529 | -0.055206 | 0.82713 | -0.066794 | 0 | 0 | 0 | 0 | 0.61454 | 0.55387 | 0.8273 | 0.73353 | 0 | 0 | 0 | 0 | 0.33833 | 0.83411 | 0.90011 | 1.1855 | 0 | 0 | 0 | 0 | 0.083409 | 1.076 | 1.0792 | 1.4934
38 | 60 | 343.3806 | 1258.0458 | 0.10123 | 44.9368 | 3 | 0 | 0 | 3 | 10 | 0 | 0 | 500 | 2 | 3 | 45 | 0.3 | 0 | 1.764 | 0.29719 | 0.036943 | 0.010456 | 0.92438 | 0.5887 | 2.0304 | 0.35205 | 0.66591 | 15.0218 | 0.26046 | 45 | 0.3 | 3 | 3 | 10 | 32 | 20 | 0 | 0.036815 | 0.0087009 | 0.001858 | 33.9585 | 22.9867 | 16.0104 | 10.4554 | 45 | 0.3 | 100000 | 20 | 23 | 160 | 32 | 20 | 0 | 0 | 0.22289 | 0.094056 | 0.072717 | 35.2511 | 51.3641 | 33.2998 | 20.5051 | 45 | 0.3 | 50000 | 20 | 33 | 0 | 100000 | 20 | 23 | 0 | 150000 | 20 | 18 | 0 | 200000 | 20 | 16 | 0 | 0 | 0 | 0 | 0 | 0.82503 | -0.055155 | 0.82687 | -0.066753 | 0 | 0 | 0 | 0 | 0.61451 | 0.55375 | 0.8272 | 0.73343 | 0 | 0 | 0 | 0 | 0.33835 | 0.83401 | 0.90003 | 1.1854 | 0 | 0 | 0 | 0 | 0.083383 | 1.0759 | 1.0791 | 1.4934
38 | 60 | 343.3806 | 1258.0458 | 0.10123 | 44.9368 | 3 | 0 | 0 | 4 | 10 | 0 | 0 | 500 | 2 | 3 | 45 | 0.3 | 0 | 1.7604 | 0.29003 | 0.03768 | 0.011689 | 0.91945 | 0.72149 | 2.4391 | 0.34911 | 0.65213 | 15.1394 | 0.25426 | 45 | 0.3 | 3 | 3 | 10 | 32 | 20 | 0 | 0.036783 | 0.008641 | 0.0016139 | 34.6338 | 22.7399 | 15.6888 | 9.9835 | 45 | 0.3 | 100000 | 20 | 23 | 160 | 32 | 20 | 0 | 0 | 0.22274 | 0.094057 | 0.072715 | 35.2133 | 51.4476 | 33.4417 | 20.6273 | 45 | 0.3 | 50000 | 20 | 33 | 0 | 100000 | 20 | 23 | 0 | 150000 | 20 | 18 | 0 | 200000 | 20 | 16 | 0 | 0 | 0 | 0 | 0 | 0.82496 | -0.055283 | 0.82681 | -0.066913 | 0 | 0 | 0 | 0 | 0.61443 | 0.55364 | 0.82707 | 0.7334 | 0 | 0 | 0 | 0 | 0.33833 | 0.83396 | 0.89997 | 1.1854 | 0 | 0 | 0 | 0 | 0.083434 | 1.0758 | 1.0791 | 1.4934
38 | 60 | 343.3806 | 1258.0458 | 0.10123 | 44.9368 | 3 | 0 | 0 | 5 | 10 | 0 | 0 | 500 | 2 | 3 | 45 | 0.3 | 0 | 1.7618 | 0.2963 | 0.037004 | 0.015611 | 0.91693 | 0.55283 | 2.5366 | 0.35642 | 0.66545 | 15.2173 | 0.25465 | 45 | 0.3 | 3 | 3 | 10 | 32 | 20 | 0 | 0.034734 | 0.0085363 | 0.001563 | 34.1654 | 24.0412 | 17.0036 | 10.9187 | 45 | 0.3 | 100000 | 20 | 23 | 160 | 32 | 20 | 0 | 0 | 0.22281 | 0.094064 | 0.072825 | 35.3065 | 51.4338 | 33.5198 | 20.5953 | 45 | 0.3 | 50000 | 20 | 33 | 0 | 100000 | 20 | 23 | 0 | 150000 | 20 | 18 | 0 | 200000 | 20 | 16 | 0 | 0 | 0 | 0 | 0 | 0.82483 | -0.055334 | 0.82668 | -0.066985 | 0 | 0 | 0 | 0 | 0.61438 | 0.55362 | 0.82702 | 0.73342 | 0 | 0 | 0 | 0 | 0.33833 | 0.83388 | 0.8999 | 1.1854 | 0 | 0 | 0 | 0 | 0.083358 | 1.0758 | 1.079 | 1.4935
38 | 60 | 343.3806 | 1258.0458 | 0.10123 | 44.9368 | 3 | 0 | 0 | 6 | 10 | 0 | 0 | 500 | 2 | 3 | 45 | 0.3 | 0 | 1.764 | 0.28566 | 0.03573 | 0.0082898 | 0.94249 | 0.71292 | 2.3163 | 0.3388 | 0.6404 | 14.9947 | 0.2601 | 45 | 0.3 | 3 | 3 | 10 | 32 | 20 | 0 | 0.036207 | 0.0084032 | 0.0016316 | 34.0878 | 23.0539 | 15.9597 | 9.8819 | 45 | 0.3 | 100000 | 20 | 23 | 160 | 32 | 20 | 0 | 0 | 0.2229 | 0.093872 | 0.072487 | 35.1094 | 51.335 | 33.2461 | 20.5331 | 45 | 0.3 | 50000 | 20 | 33 | 0 | 100000 | 20 | 23 | 0 | 150000 | 20 | 18 | 0 | 200000 | 20 | 16 | 0 | 0 | 0 | 0 | 0 | 0.82514 | -0.055385 | 0.82699 | -0.067021 | 0 | 0 | 0 | 0 | 0.61441 | 0.55359 | 0.82702 | 0.73338 | 0 | 0 | 0 | 0 | 0.3383 | 0.83386 | 0.89987 | 1.1854 | 0 | 0 | 0 | 0 | 0.083358 | 1.0757 | 1.0789 | 1.4935
38 | 60 | 343.3806 | 1258.0458 | 0.10123 | 44.9368 | 3 | 0 | 0 | 7 | 10 | 0 | 0 | 500 | 2 | 3 | 45 | 0.3 | 0 | 1.7627 | 0.29203 | 0.033172 | 0.0076326 | 0.94406 | 0.75618 | 2.2395 | 0.34039 | 0.65421 | 14.9121 | 0.26377 | 45 | 0.3 | 3 | 3 | 10 | 32 | 20 | 0 | 0.033872 | 0.0083039 | 0.0015319 | 34.2413 | 24.0171 | 17.0157 | 10.9783 | 45 | 0.3 | 100000 | 20 | 23 | 160 | 32 | 20 | 0 | 0 | 0.22258 | 0.093823 | 0.072609 | 35.2142 | 51.4115 | 33.3115 | 20.4755 | 45 | 0.3 | 50000 | 20 | 33 | 0 | 100000 | 20 | 23 | 0 | 150000 | 20 | 18 | 0 | 200000 | 20 | 16 | 0 | 0 | 0 | 0 | 0 | 0.82493 | -0.055283 | 0.82678 | -0.066915 | 0 | 0 | 0 | 0 | 0.61441 | 0.55357 | 0.827 | 0.73335 | 0 | 0 | 0 | 0 | 0.3383 | 0.83391 | 0.89992 | 1.1854 | 0 | 0 | 0 | 0 | 0.083332 | 1.0757 | 1.0789 | 1.4935
38 | 60 | 343.3806 | 1258.0458 | 0.10123 | 44.9368 | 3 | 0 | 0 | 8 | 10 | 0 | 0 | 500 | 2 | 3 | 45 | 0.3 | 0 | 1.7636 | 0.28934 | 0.034482 | 0.010094 | 0.93776 | 0.7087 | 2.6626 | 0.34033 | 0.64835 | 15.2776 | 0.25333 | 45 | 0.3 | 3 | 3 | 10 | 32 | 20 | 0 | 0.036199 | 0.0085801 | 0.0017482 | 34.4144 | 23.1149 | 16.2634 | 10.3613 | 45 | 0.3 | 100000 | 20 | 23 | 160 | 32 | 20 | 0 | 0 | 0.22269 | 0.093895 | 0.072737 | 35.2313 | 51.4213 | 33.391 | 20.5509 | 45 | 0.3 | 50000 | 20 | 33 | 0 | 100000 | 20 | 23 | 0 | 150000 | 20 | 18 | 0 | 200000 | 20 | 16 | 0 | 0 | 0 | 0 | 0 | 0.82485 | -0.055283 | 0.82671 | -0.066921 | 0 | 0 | 0 | 0 | 0.61438 | 0.55354 | 0.82697 | 0.73335 | 0 | 0 | 0 | 0 | 0.33835 | 0.83383 | 0.89986 | 1.1853 | 0 | 0 | 0 | 0 | 0.083358 | 1.0757 | 1.0789 | 1.4935
38 | 60 | 343.3806 | 1258.0458 | 0.10123 | 44.9368 | 3 | 0 | 0 | 9 | 10 | 0 | 0 | 500 | 2 | 3 | 45 | 0.3 | 0 | 1.7653 | 0.28373 | 0.034986 | 0.011981 | 0.92947 | 0.65324 | 2.4457 | 0.3423 | 0.63593 | 15.2548 | 0.24922 | 45 | 0.3 | 3 | 3 | 10 | 32 | 20 | 0 | 0.034032 | 0.0083479 | 0.001558 | 34.3269 | 23.9567 | 17.0463 | 11.3895 | 45 | 0.3 | 100000 | 20 | 23 | 160 | 32 | 20 | 0 | 0 | 0.22245 | 0.093845 | 0.072589 | 35.2399 | 51.4175 | 33.399 | 20.6636 | 45 | 0.3 | 50000 | 20 | 33 | 0 | 100000 | 20 | 23 | 0 | 150000 | 20 | 18 | 0 | 200000 | 20 | 16 | 0 | 0 | 0 | 0 | 0 | 0.82473 | -0.055461 | 0.82659 | -0.067147 | 0 | 0 | 0 | 0 | 0.61438 | 0.55349 | 0.82693 | 0.73331 | 0 | 0 | 0 | 0 | 0.33833 | 0.83378 | 0.89981 | 1.1853 | 0 | 0 | 0 | 0 | 0.083434 | 1.0757 | 1.0789 | 1.4934
38 | 60 | 343.3806 | 1258.0458 | 0.10123 | 44.9368 | 3 | 0 | 0 | 10 | 10 | 0 | 0 | 500 | 2 | 3 | 45 | 0.3 | 0 | 1.7636 | 0.29232 | 0.036075 | 0.0089685 | 0.92826 | 0.46639 | 2.6655 | 0.34495 | 0.65544 | 15.2579 | 0.25172 | 45 | 0.3 | 3 | 3 | 10 | 32 | 20 | 0 | 0.034603 | 0.008424 | 0.0016381 | 34.3768 | 23.7724 | 16.5092 | 10.7978 | 45 | 0.3 | 100000 | 20 | 23 | 160 | 32 | 20 | 0 | 0 | 0.22249 | 0.09375 | 0.072396 | 35.3182 | 51.3868 | 33.3424 | 20.4246 | 45 | 0.3 | 50000 | 20 | 33 | 0 | 100000 | 20 | 23 | 0 | 150000 | 20 | 18 | 0 | 200000 | 20 | 16 | 0 | 0 | 0 | 0 | 0 | 0.82496 | -0.055742 | 0.82684 | -0.067467 | 0 | 0 | 0 | 0 | 0.61446 | 0.55336 | 0.8269 | 0.73313 | 0 | 0 | 0 | 0 | 0.33838 | 0.83373 | 0.89978 | 1.1852 | 0 | 0 | 0 | 0 | 0.083511 | 1.0756 | 1.0789 | 1.4933
38 | 60 | 343.3806 | 1258.0458 | 0.10123 | 44.9368 | 4 | 0 | 0 | 1 | 10 | 0 | 0 | 500 | 2 | 3 | 45 | 0.3 | 0 | 1.7631 | 0.29816 | 0.036703 | 0.01415 | 0.93788 | 0.50087 | 2.7431 | 0.35335 | 0.66934 | 15.6683 | 0.25446 | 45 | 0.3 | 3 | 3 | 10 | 32 | 20 | 0 | 0.035677 | 0.0085185 | 0.0015312 | 34.5387 | 23.4532 | 16.2983 | 10.4002 | 45 | 0.3 | 100000 | 20 | 23 | 160 | 32 | 20 | 0 | 0 | 0.22415 | 0.094537 | 0.073137 | 35.2077 | 51.5194 | 33.3993 | 20.3864 | 45 | 0.3 | 50000 | 20 | 33 | 0 | 100000 | 20 | 23 | 0 | 150000 | 20 | 18 | 0 | 200000 | 20 | 16 | 0 | 0 | 0 | 0 | 0 | 0.82544 | -0.055461 | 0.8273 | -0.067089 | 0 | 0 | 0 | 0 | 0.61456 | 0.55359 | 0.82713 | 0.73325 | 0 | 0 | 0 | 0 | 0.33845 | 0.83396 | 0.90002 | 1.1853 | 0 | 0 | 0 | 0 | 0.083562 | 1.0759 | 1.0791 | 1.4933
38 | 60 | 343.3806 | 1258.0458 | 0.10123 | 44.9368 | 4 | 0 | 0 | 2 | 10 | 0 | 0 | 500 | 2 | 3 | 45 | 0.3 | 0 | 1.7693 | 0.29108 | 0.038095 | 0.0080326 | 0.95327 | 0.73933 | 2.5594 | 0.34753 | 0.65276 | 15.4514 | 0.26031 | 45 | 0.3 | 3 | 3 | 10 | 32 | 20 | 0 | 0.036637 | 0.0086153 | 0.0013971 | 34.3749 | 22.8951 | 16.2198 | 10.1444 | 45 | 0.3 | 100000 | 20 | 23 | 160 | 32 | 20 | 0 | 0 | 0.22388 | 0.09438 | 0.072989 | 35.2692 | 51.2717 | 33.3621 | 20.5052 | 45 | 0.3 | 50000 | 20 | 33 | 0 | 100000 | 20 | 23 | 0 | 150000 | 20 | 18 | 0 | 200000 | 20 | 16 | 0 | 0 | 0 | 0 | 0 | 0.8248 | -0.055589 | 0.82667 | -0.067295 | 0 | 0 | 0 | 0 | 0.61443 | 0.55344 | 0.82694 | 0.73322 | 0 | 0 | 0 | 0 | 0.33845 | 0.83373 | 0.89981 | 1.1852 | 0 | 0 | 0 | 0 | 0.083613 | 1.0757 | 1.0789 | 1.4932
38 | 60 | 343.3806 | 1258.0458 | 0.10123 | 44.9368 | 4 | 0 | 0 | 3 | 10 | 0 | 0 | 500 | 2 | 3 | 45 | 0.3 | 0 | 1.7676 | 0.30677 | 0.03761 | 0.013867 | 0.94667 | 0.75041 | 2.4761 | 0.36637 | 0.6882 | 14.8595 | 0.28734 | 45 | 0.3 | 3 | 3 | 10 | 32 | 20 | 0 | 0.036099 | 0.0085867 | 0.001606 | 34.1967 | 22.9692 | 16.2403 | 10.4133 | 45 | 0.3 | 100000 | 20 | 23 | 160 | 32 | 20 | 0 | 0 | 0.22471 | 0.094607 | 0.073047 | 35.1504 | 51.3015 | 33.3751 | 20.4076 | 45 | 0.3 | 50000 | 20 | 33 | 0 | 100000 | 20 | 23 | 0 | 150000 | 20 | 18 | 0 | 200000 | 20 | 16 | 0 | 0 | 0 | 0 | 0 | 0.82455 | -0.055589 | 0.82642 | -0.067315 | 0 | 0 | 0 | 0 | 0.61436 | 0.55326 | 0.82676 | 0.73312 | 0 | 0 | 0 | 0 | 0.33848 | 0.83365 | 0.89975 | 1.1851 | 0 | 0 | 0 | 0 | 0.083613 | 1.0756 | 1.0788 | 1.4932
38 | 60 | 343.3806 | 1258.0458 | 0.10123 | 44.9368 | 4 | 0 | 0 | 4 | 10 | 0 | 0 | 500 | 2 | 3 | 45 | 0.3 | 0 | 1.7693 | 0.30354 | 0.038091 | 0.010982 | 0.93202 | 0.6893 | 2.6203 | 0.35943 | 0.6802 | 15.1809 | 0.27015 | 45 | 0.3 | 3 | 3 | 10 | 32 | 20 | 0 | 0.036105 | 0.0086098 | 0.0016506 | 33.7634 | 23.2829 | 16.291 | 10.7217 | 45 | 0.3 | 100000 | 20 | 23 | 160 | 32 | 20 | 0 | 0 | 0.22434 | 0.094433 | 0.072971 | 35.0956 | 51.227 | 33.2403 | 20.5598 | 45 | 0.3 | 50000 | 20 | 33 | 0 | 100000 | 20 | 23 | 0 | 150000 | 20 | 18 | 0 | 200000 | 20 | 16 | 0 | 0 | 0 | 0 | 0 | 0.8246 | -0.055691 | 0.82648 | -0.067434 | 0 | 0 | 0 | 0 | 0.61433 | 0.55334 | 0.82679 | 0.73321 | 0 | 0 | 0 | 0 | 0.3384 | 0.8337 | 0.89977 | 1.1852 | 0 | 0 | 0 | 0 | 0.083587 | 1.0756 | 1.0788 | 1.4932
38 | 60 | 343.3806 | 1258.0458 | 0.10123 | 44.9368 | 4 | 0 | 0 | 5 | 10 | 0 | 0 | 500 | 2 | 3 | 45 | 0.3 | 0 | 1.7658 | 0.29751 | 0.035214 | 0.014047 | 0.922 | 0.56151 | 2.8755 | 0.35679 | 0.66789 | 15.1159 | 0.25798 | 45 | 0.3 | 3 | 3 | 10 | 32 | 20 | 0 | 0.034832 | 0.0086173 | 0.0015493 | 34.456 | 24.1247 | 17.0684 | 10.8581 | 45 | 0.3 | 100000 | 20 | 23 | 160 | 32 | 20 | 0 | 0 | 0.2248 | 0.094692 | 0.0731 | 35.2245 | 51.2688 | 33.1654 | 20.3928 | 45 | 0.3 | 50000 | 20 | 33 | 0 | 100000 | 20 | 23 | 0 | 150000 | 20 | 18 | 0 | 200000 | 20 | 16 | 0 | 0 | 0 | 0 | 0 | 0.82434 | -0.055589 | 0.82622 | -0.067332 | 0 | 0 | 0 | 0 | 0.61428 | 0.55318 | 0.82665 | 0.73311 | 0 | 0 | 0 | 0 | 0.33845 | 0.83352 | 0.89962 | 1.1851 | 0 | 0 | 0 | 0 | 0.083664 | 1.0755 | 1.0787 | 1.4932
38 | 60 | 343.3806 | 1258.0458 | 0.10123 | 44.9368 | 4 | 0 | 0 | 6 | 10 | 0 | 0 | 500 | 2 | 3 | 45 | 0.3 | 0 | 1.7658 | 0.30199 | 0.040216 | 0.014409 | 0.93186 | 0.49979 | 1.8204 | 0.36746 | 0.6792 | 15.463 | 0.25717 | 45 | 0.3 | 3 | 3 | 10 | 32 | 20 | 0 | 0.036467 | 0.0087413 | 0.0013733 | 34.4257 | 23.8207 | 16.5372 | 10.586 | 45 | 0.3 | 100000 | 20 | 23 | 160 | 32 | 20 | 0 | 0 | 0.22507 | 0.094571 | 0.073096 | 35.1614 | 51.2385 | 33.2417 | 20.3041 | 45 | 0.3 | 50000 | 20 | 33 | 0 | 100000 | 20 | 23 | 0 | 150000 | 20 | 18 | 0 | 200000 | 20 | 16 | 0 | 0 | 0 | 0 | 0 | 0.82437 | -0.055589 | 0.82624 | -0.06733 | 0 | 0 | 0 | 0 | 0.61426 | 0.55316 | 0.82662 | 0.73311 | 0 | 0 | 0 | 0 | 0.33843 | 0.83347 | 0.89956 | 1.1851 | 0 | 0 | 0 | 0 | 0.083638 | 1.0754 | 1.0787 | 1.4932
38 | 60 | 343.3806 | 1258.0458 | 0.10123 | 44.9368 | 4 | 0 | 0 | 7 | 10 | 0 | 0 | 500 | 2 | 3 | 45 | 0.3 | 0 | 1.768 | 0.29694 | 0.033862 | 0.015434 | 0.92211 | 0.65296 | 2.4802 | 0.34842 | 0.66511 | 14.8207 | 0.26557 | 45 | 0.3 | 3 | 3 | 10 | 32 | 20 | 0 | 0.035328 | 0.0083794 | 0.0017883 | 34.4612 | 23.2866 | 16.3969 | 10.5609 | 45 | 0.3 | 100000 | 20 | 23 | 160 | 32 | 20 | 0 | 0 | 0.22447 | 0.09461 | 0.072973 | 35.1446 | 51.2723 | 33.4494 | 20.6005 | 45 | 0.3 | 50000 | 20 | 33 | 0 | 100000 | 20 | 23 | 0 | 150000 | 20 | 18 | 0 | 200000 | 20 | 16 | 0 | 0 | 0 | 0 | 0 | 0.82409 | -0.055793 | 0.82598 | -0.067599 | 0 | 0 | 0 | 0 | 0.61423 | 0.55308 | 0.82655 | 0.73306 | 0 | 0 | 0 | 0 | 0.33843 | 0.83337 | 0.89947 | 1.185 | 0 | 0 | 0 | 0 | 0.083664 | 1.0753 | 1.0786 | 1.4932
38 | 60 | 343.3806 | 1258.0458 | 0.10123 | 44.9368 | 4 | 0 | 0 | 8 | 10 | 0 | 0 | 500 | 2 | 3 | 45 | 0.3 | 0 | 1.768 | 0.29824 | 0.038392 | 0.0080447 | 0.95849 | 0.81887 | 2.0637 | 0.35276 | 0.66888 | 15.3085 | 0.27073 | 45 | 0.3 | 3 | 3 | 10 | 32 | 20 | 0 | 0.03553 | 0.0085299 | 0.0015731 | 34.1704 | 23.6648 | 16.2478 | 10.5221 | 45 | 0.3 | 100000 | 20 | 23 | 160 | 32 | 20 | 0 | 0 | 0.22478 | 0.094652 | 0.073067 | 35.3195 | 51.2568 | 33.2595 | 20.6498 | 45 | 0.3 | 50000 | 20 | 33 | 0 | 100000 | 20 | 23 | 0 | 150000 | 20 | 18 | 0 | 200000 | 20 | 16 | 0 | 0 | 0 | 0 | 0 | 0.82442 | -0.055869 | 0.82631 | -0.067664 | 0 | 0 | 0 | 0 | 0.61426 | 0.55303 | 0.82653 | 0.733 | 0 | 0 | 0 | 0 | 0.33838 | 0.83335 | 0.89942 | 1.1851 | 0 | 0 | 0 | 0 | 0.083715 | 1.0753 | 1.0786 | 1.4931
38 | 60 | 343.3806 | 1258.0458 | 0.10123 | 44.9368 | 4 | 0 | 0 | 9 | 10 | 0 | 0 | 500 | 2 | 3 | 45 | 0.3 | 0 | 1.768 | 0.30321 | 0.035345 | 0.016554 | 0.92956 | 0.59637 | 2.1838 | 0.36242 | 0.67987 | 15.06 | 0.27052 | 45 | 0.3 | 3 | 3 | 10 | 32 | 20 | 0 | 0.036612 | 0.0086718 | 0.0016507 | 33.9802 | 23.3796 | 15.9907 | 10.2722 | 45 | 0.3 | 100000 | 20 | 23 | 160 | 32 | 20 | 0 | 0 | 0.22463 | 0.094568 | 0.073129 | 35.0716 | 51.2623 | 33.2036 | 20.398 | 45 | 0.3 | 50000 | 20 | 33 | 0 | 100000 | 20 | 23 | 0 | 150000 | 20 | 18 | 0 | 200000 | 20 | 16 | 0 | 0 | 0 | 0 | 0 | 0.82409 | -0.055793 | 0.82598 | -0.067599 | 0 | 0 | 0 | 0 | 0.6142 | 0.55301 | 0.82648 | 0.73301 | 0 | 0 | 0 | 0 | 0.3384 | 0.8333 | 0.89939 | 1.185 | 0 | 0 | 0 | 0 | 0.083664 | 1.0753 | 1.0785 | 1.4931
38 | 60 | 343.3806 | 1258.0458 | 0.10123 | 44.9368 | 4 | 0 | 0 | 10 | 10 | 0 | 0 | 500 | 2 | 3 | 45 | 0.3 | 0 | 1.7658 | 0.30015 | 0.038426 | 0.0087143 | 0.91115 | 0.50258 | 2.6283 | 0.35563 | 0.6742 | 15.0039 | 0.25768 | 45 | 0.3 | 3 | 3 | 10 | 32 | 20 | 0 | 0.035054 | 0.0085369 | 0.0016951 | 34.3881 | 23.7428 | 16.8456 | 10.9376 | 45 | 0.3 | 100000 | 20 | 23 | 160 | 32 | 20 | 0 | 0 | 0.22488 | 0.094843 | 0.073346 | 35.2813 | 51.3824 | 33.2788 | 20.5854 | 45 | 0.3 | 50000 | 20 | 33 | 0 | 100000 | 20 | 23 | 0 | 150000 | 20 | 18 | 0 | 200000 | 20 | 16 | 0 | 0 | 0 | 0 | 0 | 0.82391 | -0.055742 | 0.82579 | -0.067552 | 0 | 0 | 0 | 0 | 0.6142 | 0.55288 | 0.82639 | 0.7329 | 0 | 0 | 0 | 0 | 0.3384 | 0.83319 | 0.89929 | 1.185 | 0 | 0 | 0 | 0 | 0.083689 | 1.0752 | 1.0785 | 1.4931
38 | 60 | 343.3806 | 1258.0458 | 0.10123 | 44.9368 | 5 | 0 | 0 | 1 | 10 | 0 | 0 | 500 | 2 | 3 | 45 | 0.3 | 0 | 1.7716 | 0.30705 | 0.042599 | 0.011688 | 1.0074 | 0.92971 | 2.8821 | 0.36847 | 0.69056 | 16.1063 | 0.28573 | 45 | 0.3 | 3 | 3 | 10 | 32 | 20 | 0 | 0.037087 | 0.0087463 | 0.001534 | 34.2019 | 23.3523 | 16.5027 | 10.5614 | 45 | 0.3 | 100000 | 20 | 23 | 160 | 32 | 20 | 0 | 0 | 0.23105 | 0.097113 | 0.074715 | 35.0827 | 51.1723 | 33.0945 | 20.4609 | 45 | 0.3 | 50000 | 20 | 33 | 0 | 100000 | 20 | 23 | 0 | 150000 | 20 | 18 | 0 | 200000 | 20 | 16 | 0 | 0 | 0 | 0 | 0 | 0.82157 | -0.058674 | 0.82366 | -0.071296 | 0 | 0 | 0 | 0 | 0.61461 | 0.54987 | 0.82468 | 0.72986 | 0 | 0 | 0 | 0 | 0.34019 | 0.83138 | 0.89829 | 1.1824 | 0 | 0 | 0 | 0 | 0.08601 | 1.0743 | 1.0778 | 1.4909
38 | 60 | 343.3806 | 1258.0458 | 0.10123 | 44.9368 | 5 | 0 | 0 | 2 | 10 | 0 | 0 | 500 | 2 | 3 | 45 | 0.3 | 0 | 1.7733 | 0.3204 | 0.045498 | 0.012697 | 0.9588 | 0.50633 | 2.4812 | 0.38157 | 0.72029 | 15.5738 | 0.29327 | 45 | 0.3 | 3 | 3 | 10 | 32 | 20 | 0 | 0.037511 | 0.0088706 | 0.0014684 | 34.1839 | 22.8687 | 16.1371 | 10.5094 | 45 | 0.3 | 100000 | 20 | 23 | 160 | 32 | 20 | 0 | 0 | 0.23148 | 0.097184 | 0.074664 | 34.9764 | 51.1085 | 32.9458 | 20.3641 | 45 | 0.3 | 50000 | 20 | 33 | 0 | 100000 | 20 | 23 | 0 | 150000 | 20 | 18 | 0 | 200000 | 20 | 16 | 0 | 0 | 0 | 0 | 0 | 0.82131 | -0.058802 | 0.82341 | -0.071473 | 0 | 0 | 0 | 0 | 0.61454 | 0.54972 | 0.82453 | 0.72978 | 0 | 0 | 0 | 0 | 0.34016 | 0.83113 | 0.89804 | 1.1823 | 0 | 0 | 0 | 0 | 0.085984 | 1.0741 | 1.0776 | 1.4909
38 | 60 | 343.3806 | 1258.0458 | 0.10123 | 44.9368 | 5 | 0 | 0 | 3 | 10 | 0 | 0 | 500 | 2 | 3 | 45 | 0.3 | 0 | 1.7733 | 0.31418 | 0.03749 | 0.01163 | 0.99416 | 0.89652 | 2.1871 | 0.36972 | 0.70454 | 15.6735 | 0.29037 | 45 | 0.3 | 3 | 3 | 10 | 32 | 20 | 0 | 0.037505 | 0.0089921 | 0.0018975 | 34.239 | 23.5678 | 16.4156 | 10.6447 | 45 | 0.3 | 100000 | 20 | 23 | 160 | 32 | 20 | 0 | 0 | 0.23196 | 0.097212 | 0.074684 | 35.0395 | 51.0864 | 32.7739 | 20.2778 | 45 | 0.3 | 50000 | 20 | 33 | 0 | 100000 | 20 | 23 | 0 | 150000 | 20 | 18 | 0 | 200000 | 20 | 16 | 0 | 0 | 0 | 0 | 0 | 0.821 | -0.058878 | 0.82311 | -0.071592 | 0 | 0 | 0 | 0 | 0.61451 | 0.54959 | 0.82442 | 0.72969 | 0 | 0 | 0 | 0 | 0.34019 | 0.83103 | 0.89796 | 1.1822 | 0 | 0 | 0 | 0 | 0.086061 | 1.0741 | 1.0776 | 1.4908
38 | 60 | 343.3806 | 1258.0458 | 0.10123 | 44.9368 | 5 | 0 | 0 | 4 | 10 | 0 | 0 | 500 | 2 | 3 | 45 | 0.3 | 0 | 1.7733 | 0.32098 | 0.041647 | 0.013974 | 0.96526 | 0.73649 | 2.2945 | 0.38752 | 0.72119 | 15.4993 | 0.29545 | 45 | 0.3 | 3 | 3 | 10 | 32 | 20 | 0 | 0.03952 | 0.0091809 | 0.0019298 | 34.1925 | 22.8804 | 16.1168 | 10.7175 | 45 | 0.3 | 100000 | 20 | 23 | 160 | 32 | 20 | 0 | 0 | 0.23197 | 0.097317 | 0.074565 | 35.0665 | 51.0849 | 32.8538 | 20.3476 | 45 | 0.3 | 50000 | 20 | 33 | 0 | 100000 | 20 | 23 | 0 | 150000 | 20 | 18 | 0 | 200000 | 20 | 16 | 0 | 0 | 0 | 0 | 0 | 0.82088 | -0.058955 | 0.82299 | -0.071696 | 0 | 0 | 0 | 0 | 0.61446 | 0.54944 | 0.82428 | 0.72959 | 0 | 0 | 0 | 0 | 0.34026 | 0.8309 | 0.89787 | 1.1821 | 0 | 0 | 0 | 0 | 0.086214 | 1.074 | 1.0774 | 1.4907
38 | 60 | 343.3806 | 1258.0458 | 0.10123 | 44.9368 | 5 | 0 | 0 | 5 | 10 | 0 | 0 | 500 | 2 | 3 | 45 | 0.3 | 0 | 1.772 | 0.33041 | 0.03607 | 0.01424 | 0.97645 | 0.5344 | 2.4129 | 0.38596 | 0.74064 | 15.6129 | 0.29631 | 45 | 0.3 | 3 | 3 | 10 | 32 | 20 | 0 | 0.039269 | 0.00928 | 0.0015169 | 34.1409 | 23.108 | 16.2223 | 10.2668 | 45 | 0.3 | 100000 | 20 | 23 | 160 | 32 | 20 | 0 | 0 | 0.23217 | 0.097517 | 0.075035 | 35.0356 | 51.1439 | 32.895 | 20.2973 | 45 | 0.3 | 50000 | 20 | 33 | 0 | 100000 | 20 | 23 | 0 | 150000 | 20 | 18 | 0 | 200000 | 20 | 16 | 0 | 0 | 0 | 0 | 0 | 0.82055 | -0.058955 | 0.82266 | -0.071725 | 0 | 0 | 0 | 0 | 0.61433 | 0.54926 | 0.82407 | 0.72953 | 0 | 0 | 0 | 0 | 0.34032 | 0.83077 | 0.89777 | 1.182 | 0 | 0 | 0 | 0 | 0.086188 | 1.0739 | 1.0774 | 1.4907
38 | 60 | 343.3806 | 1258.0458 | 0.10123 | 44.9368 | 5 | 0 | 0 | 6 | 10 | 0 | 0 | 500 | 2 | 3 | 45 | 0.3 | 0 | 1.7742 | 0.32395 | 0.037169 | 0.018048 | 0.97045 | 0.85624 | 1.9336 | 0.38693 | 0.72671 | 15.2437 | 0.30142 | 45 | 0.3 | 3 | 3 | 10 | 32 | 20 | 0 | 0.038757 | 0.0091761 | 0.001515 | 34.259 | 23.1769 | 16.4064 | 10.5432 | 45 | 0.3 | 100000 | 20 | 23 | 160 | 32 | 20 | 0 | 0 | 0.23234 | 0.097477 | 0.074867 | 34.9472 | 50.949 | 32.8984 | 20.2952 | 45 | 0.3 | 50000 | 20 | 33 | 0 | 100000 | 20 | 23 | 0 | 150000 | 20 | 18 | 0 | 200000 | 20 | 16 | 0 | 0 | 0 | 0 | 0 | 0.8206 | -0.059261 | 0.82273 | -0.072091 | 0 | 0 | 0 | 0 | 0.61446 | 0.54936 | 0.82423 | 0.72952 | 0 | 0 | 0 | 0 | 0.34026 | 0.83082 | 0.8978 | 1.1821 | 0 | 0 | 0 | 0 | 0.086188 | 1.0739 | 1.0774 | 1.4907
38 | 60 | 343.3806 | 1258.0458 | 0.10123 | 44.9368 | 5 | 0 | 0 | 7 | 10 | 0 | 0 | 500 | 2 | 3 | 45 | 0.3 | 0 | 1.7738 | 0.32727 | 0.047568 | 0.013808 | 0.97607 | 0.60173 | 2.5637 | 0.39815 | 0.73677 | 15.8927 | 0.30026 | 45 | 0.3 | 3 | 3 | 10 | 32 | 20 | 0 | 0.039526 | 0.0092094 | 0.0019383 | 34.2075 | 23.0291 | 15.8963 | 10.1396 | 45 | 0.3 | 100000 | 20 | 23 | 160 | 32 | 20 | 0 | 0 | 0.23231 | 0.097393 | 0.074861 | 35.002 | 51.1174 | 32.8546 | 20.3431 | 45 | 0.3 | 50000 | 20 | 33 | 0 | 100000 | 20 | 23 | 0 | 150000 | 20 | 18 | 0 | 200000 | 20 | 16 | 0 | 0 | 0 | 0 | 0 | 0.82044 | -0.059159 | 0.82257 | -0.071981 | 0 | 0 | 0 | 0 | 0.61433 | 0.54923 | 0.82405 | 0.72951 | 0 | 0 | 0 | 0 | 0.34029 | 0.83075 | 0.89774 | 1.182 | 0 | 0 | 0 | 0 | 0.086213 | 1.0739 | 1.0773 | 1.4907
38 | 60 | 343.3806 | 1258.0458 | 0.10123 | 44.9368 | 5 | 0 | 0 | 8 | 10 | 0 | 0 | 500 | 2 | 3 | 45 | 0.3 | 0 | 1.7738 | 0.32232 | 0.039725 | 0.016189 | 0.98013 | 0.67092 | 2.5155 | 0.38926 | 0.7242 | 15.4252 | 0.30453 | 45 | 0.3 | 3 | 3 | 10 | 32 | 20 | 0 | 0.038309 | 0.0090864 | 0.0011966 | 34.4655 | 23.3212 | 16.158 | 10.45 | 45 | 0.3 | 100000 | 20 | 23 | 160 | 32 | 20 | 0 | 0 | 0.23237 | 0.097356 | 0.074706 | 34.9364 | 50.9357 | 32.7966 | 20.2888 | 45 | 0.3 | 50000 | 20 | 33 | 0 | 100000 | 20 | 23 | 0 | 150000 | 20 | 18 | 0 | 200000 | 20 | 16 | 0 | 0 | 0 | 0 | 0 | 0.82034 | -0.059082 | 0.82247 | -0.071897 | 0 | 0 | 0 | 0 | 0.61436 | 0.54916 | 0.82402 | 0.72942 | 0 | 0 | 0 | 0 | 0.34026 | 0.83059 | 0.89759 | 1.182 | 0 | 0 | 0 | 0 | 0.086265 | 1.0738 | 1.0773 | 1.4906
38 | 60 | 343.3806 | 1258.0458 | 0.10123 | 44.9368 | 5 | 0 | 0 | 9 | 10 | 0 | 0 | 500 | 2 | 3 | 45 | 0.3 | 0 | 1.776 | 0.31656 | 0.040277 | 0.019191 | 0.97203 | 0.70088 | 2.5702 | 0.38255 | 0.71085 | 15.4222 | 0.2992 | 45 | 0.3 | 3 | 3 | 10 | 32 | 20 | 0 | 0.03908 | 0.0092638 | 0.0014819 | 33.9531 | 22.9484 | 16.3095 | 10.1456 | 45 | 0.3 | 100000 | 20 | 23 | 160 | 32 | 20 | 0 | 0 | 0.232 | 0.097365 | 0.074805 | 35.0592 | 51.1636 | 32.9083 | 20.384 | 45 | 0.3 | 50000 | 20 | 33 | 0 | 100000 | 20 | 23 | 0 | 150000 | 20 | 18 | 0 | 200000 | 20 | 16 | 0 | 0 | 0 | 0 | 0 | 0.82039 | -0.059363 | 0.82254 | -0.072233 | 0 | 0 | 0 | 0 | 0.61438 | 0.54908 | 0.82399 | 0.72933 | 0 | 0 | 0 | 0 | 0.34026 | 0.83057 | 0.89756 | 1.182 | 0 | 0 | 0 | 0 | 0.086264 | 1.0737 | 1.0772 | 1.4906
38 | 60 | 343.3806 | 1258.0458 | 0.10123 | 44.9368 | 5 | 0 | 0 | 10 | 10 | 0 | 0 | 500 | 2 | 3 | 45 | 0.3 | 0 | 1.7742 | 0.32264 | 0.040699 | 0.011105 | 0.97256 | 0.59426 | 2.2934 | 0.37736 | 0.72374 | 15.5428 | 0.29523 | 45 | 0.3 | 3 | 3 | 10 | 32 | 20 | 0 | 0.038244 | 0.0090774 | 0.0019205 | 34.0849 | 23.0405 | 16.379 | 10.7521 | 45 | 0.3 | 100000 | 20 | 23 | 160 | 32 | 20 | 0 | 0 | 0.2326 | 0.097561 | 0.074854 | 35.0141 | 51.0525 | 32.8752 | 20.2826 | 45 | 0.3 | 50000 | 20 | 33 | 0 | 100000 | 20 | 23 | 0 | 150000 | 20 | 18 | 0 | 200000 | 20 | 16 | 0 | 0 | 0 | 0 | 0 | 0.82016 | -0.059286 | 0.8223 | -0.07216 | 0 | 0 | 0 | 0 | 0.61428 | 0.54898 | 0.82384 | 0.72932 | 0 | 0 | 0 | 0 | 0.34032 | 0.83049 | 0.89751 | 1.1819 | 0 | 0 | 0 | 0 | 0.086341 | 1.0737 | 1.0772 | 1.4906
38 | 60 | 343.3806 | 1258.0458 | 0.10123 | 44.9368 | 6 | 0 | 0 | 1 | 10 | 0 | 0 | 500 | 2 | 3 | 45 | 0.3 | 0 | 1.7942 | 0.34294 | 0.044226 | 0.018936 | 0.97863 | 0.50196 | 2.3719 | 0.41766 | 0.77119 | 15.6969 | 0.31509 | 45 | 0.3 | 3 | 3 | 10 | 32 | 20 | 0 | 0.041149 | 0.0095696 | 0.0019219 | 34.0344 | 22.4113 | 15.5726 | 10.1512 | 45 | 0.3 | 100000 | 20 | 23 | 160 | 32 | 20 | 0 | 0 | 0.23945 | 0.10031 | 0.075218 | 34.915 | 50.6839 | 32.7012 | 20.2422 | 45 | 0.3 | 50000 | 20 | 33 | 0 | 100000 | 20 | 23 | 0 | 150000 | 20 | 18 | 0 | 200000 | 20 | 16 | 0 | 0 | 0 | 0 | 0 | 0.81659 | -0.062346 | 0.81897 | -0.076201 | 0 | 0 | 0 | 0 | 0.61484 | 0.54589 | 0.82221 | 0.72607 | 0 | 0 | 0 | 0 | 0.34205 | 0.82845 | 0.89629 | 1.1792 | 0 | 0 | 0 | 0 | 0.088585 | 1.0727 | 1.0763 | 1.4884
38 | 60 | 343.3806 | 1258.0458 | 0.10123 | 44.9368 | 6 | 0 | 0 | 2 | 10 | 0 | 0 | 500 | 2 | 3 | 45 | 0.3 | 0 | 1.796 | 0.34174 | 0.048086 | 0.017099 | 1.0076 | 0.64293 | 2.4311 | 0.4224 | 0.76918 | 16.0392 | 0.32364 | 45 | 0.3 | 3 | 3 | 10 | 32 | 20 | 0 | 0.041639 | 0.0097182 | 0.0015686 | 34.4888 | 23.3336 | 16.3386 | 10.584 | 45 | 0.3 | 100000 | 20 | 23 | 160 | 32 | 20 | 0 | 0 | 0.24017 | 0.10027 | 0.075 | 34.9938 | 50.6022 | 32.4507 | 20.1404 | 45 | 0.3 | 50000 | 20 | 33 | 0 | 100000 | 20 | 23 | 0 | 150000 | 20 | 18 | 0 | 200000 | 20 | 16 | 0 | 0 | 0 | 0 | 0 | 0.81649 | -0.062601 | 0.81889 | -0.076521 | 0 | 0 | 0 | 0 | 0.61479 | 0.54561 | 0.82198 | 0.72585 | 0 | 0 | 0 | 0 | 0.34207 | 0.82827 | 0.89613 | 1.1791 | 0 | 0 | 0 | 0 | 0.088661 | 1.0726 | 1.0762 | 1.4883
38 | 60 | 343.3806 | 1258.0458 | 0.10123 | 44.9368 | 6 | 0 | 0 | 3 | 10 | 0 | 0 | 500 | 2 | 3 | 45 | 0.3 | 0 | 1.7951 | 0.33383 | 0.04001 | 0.013087 | 0.98562 | 0.62764 | 1.9211 | 0.39199 | 0.7486 | 15.493 | 0.31155 | 45 | 0.3 | 3 | 3 | 10 | 32 | 20 | 0 | 0.03904 | 0.0094004 | 0.0016694 | 34.6273 | 23.8633 | 16.8091 | 10.6052 | 45 | 0.3 | 100000 | 20 | 23 | 160 | 32 | 20 | 0 | 0 | 0.24025 | 0.10035 | 0.075169 | 34.8632 | 50.6692 | 32.6918 | 20.1435 | 45 | 0.3 | 50000 | 20 | 33 | 0 | 100000 | 20 | 23 | 0 | 150000 | 20 | 18 | 0 | 200000 | 20 | 16 | 0 | 0 | 0 | 0 | 0 | 0.81631 | -0.062805 | 0.81872 | -0.076786 | 0 | 0 | 0 | 0 | 0.61477 | 0.54548 | 0.82188 | 0.72576 | 0 | 0 | 0 | 0 | 0.34207 | 0.8282 | 0.89606 | 1.1791 | 0 | 0 | 0 | 0 | 0.088712 | 1.0725 | 1.0762 | 1.4883
38 | 60 | 343.3806 | 1258.0458 | 0.10123 | 44.9368 | 6 | 0 | 0 | 4 | 10 | 0 | 0 | 500 | 2 | 3 | 45 | 0.3 | 0 | 1.796 | 0.34111 | 0.046402 | 0.015737 | 0.9872 | 0.63367 | 2.3233 | 0.41269 | 0.76698 | 15.7284 | 0.32196 | 45 | 0.3 | 3 | 3 | 10 | 32 | 20 | 0 | 0.042447 | 0.0097299 | 0.0015281 | 34.0527 | 22.8336 | 15.8338 | 10.3834 | 45 | 0.3 | 100000 | 20 | 23 | 160 | 32 | 20 | 0 | 0 | 0.24035 | 0.10029 | 0.074988 | 34.9672 | 50.4365 | 32.5057 | 20.0358 | 45 | 0.3 | 50000 | 20 | 33 | 0 | 100000 | 20 | 23 | 0 | 150000 | 20 | 18 | 0 | 200000 | 20 | 16 | 0 | 0 | 0 | 0 | 0 | 0.81639 | -0.062754 | 0.8188 | -0.076717 | 0 | 0 | 0 | 0 | 0.61482 | 0.54546 | 0.8219 | 0.72569 | 0 | 0 | 0 | 0 | 0.34207 | 0.82809 | 0.89596 | 1.1791 | 0 | 0 | 0 | 0 | 0.088687 | 1.0724 | 1.0761 | 1.4883
38 | 60 | 343.3806 | 1258.0458 | 0.10123 | 44.9368 | 6 | 0 | 0 | 5 | 10 | 0 | 0 | 500 | 2 | 3 | 45 | 0.3 | 0 | 1.7947 | 0.34516 | 0.040354 | 0.012976 | 1.0133 | 0.68849 | 2.5141 | 0.40822 | 0.77441 | 15.7613 | 0.32723 | 45 | 0.3 | 3 | 3 | 10 | 32 | 20 | 0 | 0.040281 | 0.0093547 | 0.0014037 | 33.6911 | 23.2371 | 16.3466 | 10.1282 | 45 | 0.3 | 100000 | 20 | 23 | 160 | 32 | 20 | 0 | 0 | 0.24061 | 0.10032 | 0.074966 | 34.9289 | 50.4791 | 32.3558 | 20.1396 | 45 | 0.3 | 50000 | 20 | 33 | 0 | 100000 | 20 | 23 | 0 | 150000 | 20 | 18 | 0 | 200000 | 20 | 16 | 0 | 0 | 0 | 0 | 0 | 0.81603 | -0.062958 | 0.81846 | -0.076999 | 0 | 0 | 0 | 0 | 0.61469 | 0.5453 | 0.82171 | 0.72566 | 0 | 0 | 0 | 0 | 0.34213 | 0.82802 | 0.89591 | 1.179 | 0 | 0 | 0 | 0 | 0.088789 | 1.0722 | 1.0759 | 1.4882
38 | 60 | 343.3806 | 1258.0458 | 0.10123 | 44.9368 | 6 | 0 | 0 | 6 | 10 | 0 | 0 | 500 | 2 | 3 | 45 | 0.3 | 0 | 1.7947 | 0.34193 | 0.043745 | 0.016393 | 0.98558 | 0.7129 | 2.4885 | 0.40889 | 0.76834 | 15.7294 | 0.3175 | 45 | 0.3 | 3 | 3 | 10 | 32 | 20 | 0 | 0.039377 | 0.0092669 | 0.0015721 | 34.7219 | 23.7326 | 16.4026 | 10.421 | 45 | 0.3 | 100000 | 20 | 23 | 160 | 32 | 20 | 0 | 0 | 0.24095 | 0.10041 | 0.076696 | 34.9817 | 50.4853 | 32.3359 | 20.0659 | 45 | 0.3 | 50000 | 20 | 33 | 0 | 100000 | 20 | 23 | 0 | 150000 | 20 | 18 | 0 | 200000 | 20 | 16 | 0 | 0 | 0 | 0 | 0 | 0.81578 | -0.06306 | 0.81821 | -0.077147 | 0 | 0 | 0 | 0 | 0.61461 | 0.54518 | 0.82156 | 0.7256 | 0 | 0 | 0 | 0 | 0.34207 | 0.82789 | 0.89578 | 1.179 | 0 | 0 | 0 | 0 | 0.088789 | 1.0722 | 1.0759 | 1.4882
38 | 60 | 343.3806 | 1258.0458 | 0.10123 | 44.9368 | 6 | 0 | 0 | 7 | 10 | 0 | 0 | 500 | 2 | 3 | 45 | 0.3 | 0 | 1.7951 | 0.34392 | 0.038843 | 0.018628 | 0.98556 | 0.71229 | 2.6246 | 0.4148 | 0.77195 | 15.584 | 0.31973 | 45 | 0.3 | 3 | 3 | 10 | 32 | 20 | 0 | 0.039042 | 0.0094596 | 0.0019054 | 33.8254 | 23.4458 | 16.7303 | 11.1338 | 45 | 0.3 | 100000 | 20 | 23 | 160 | 32 | 20 | 0 | 0 | 0.24082 | 0.10046 | 0.075725 | 34.9572 | 50.5004 | 32.4374 | 20.1411 | 45 | 0.3 | 50000 | 20 | 33 | 0 | 100000 | 20 | 23 | 0 | 150000 | 20 | 18 | 0 | 200000 | 20 | 16 | 0 | 0 | 0 | 0 | 0 | 0.81583 | -0.062958 | 0.81825 | -0.077018 | 0 | 0 | 0 | 0 | 0.61466 | 0.54513 | 0.82157 | 0.72551 | 0 | 0 | 0 | 0 | 0.34207 | 0.82771 | 0.89561 | 1.1789 | 0 | 0 | 0 | 0 | 0.088865 | 1.0721 | 1.0758 | 1.4881
38 | 60 | 343.3806 | 1258.0458 | 0.10123 | 44.9368 | 6 | 0 | 0 | 8 | 10 | 0 | 0 | 500 | 2 | 3 | 45 | 0.3 | 0 | 1.7973 | 0.33482 | 0.043526 | 0.012975 | 0.97699 | 0.98178 | 1.6528 | 0.39787 | 0.75161 | 14.8688 | 0.33034 | 45 | 0.3 | 3 | 3 | 10 | 32 | 20 | 0 | 0.041585 | 0.0097233 | 0.0019767 | 34.2806 | 23.1654 | 16.2107 | 10.4176 | 45 | 0.3 | 100000 | 20 | 23 | 160 | 32 | 20 | 0 | 0 | 0.24075 | 0.10049 | 0.075644 | 34.9273 | 50.4928 | 32.4223 | 20.0936 | 45 | 0.3 | 50000 | 20 | 33 | 0 | 100000 | 20 | 23 | 0 | 150000 | 20 | 18 | 0 | 200000 | 20 | 16 | 0 | 0 | 0 | 0 | 0 | 0.81573 | -0.062958 | 0.81815 | -0.077028 | 0 | 0 | 0 | 0 | 0.61459 | 0.545 | 0.82143 | 0.72546 | 0 | 0 | 0 | 0 | 0.34213 | 0.82774 | 0.89565 | 1.1789 | 0 | 0 | 0 | 0 | 0.088814 | 1.0721 | 1.0758 | 1.4881
38 | 60 | 343.3806 | 1258.0458 | 0.10123 | 44.9368 | 6 | 0 | 0 | 9 | 10 | 0 | 0 | 500 | 2 | 3 | 45 | 0.3 | 0 | 1.7951 | 0.34561 | 0.049756 | 0.015584 | 0.99375 | 0.71924 | 1.7457 | 0.4249 | 0.77853 | 16.0016 | 0.32072 | 45 | 0.3 | 3 | 3 | 10 | 32 | 20 | 0 | 0.039338 | 0.0094509 | 0.0019148 | 34.2415 | 23.7041 | 16.7001 | 10.8789 | 45 | 0.3 | 100000 | 20 | 23 | 160 | 32 | 20 | 0 | 0 | 0.24125 | 0.1005 | 0.075167 | 35.0012 | 50.4838 | 32.3419 | 20.1194 | 45 | 0.3 | 50000 | 20 | 33 | 0 | 100000 | 20 | 23 | 0 | 150000 | 20 | 18 | 0 | 200000 | 20 | 16 | 0 | 0 | 0 | 0 | 0 | 0.8156 | -0.063086 | 0.81803 | -0.077195 | 0 | 0 | 0 | 0 | 0.61454 | 0.54492 | 0.82134 | 0.72543 | 0 | 0 | 0 | 0 | 0.34215 | 0.82766 | 0.89559 | 1.1788 | 0 | 0 | 0 | 0 | 0.088814 | 1.072 | 1.0757 | 1.4881
38 | 60 | 343.3806 | 1258.0458 | 0.10123 | 44.9368 | 6 | 0 | 0 | 10 | 10 | 0 | 0 | 500 | 2 | 3 | 45 | 0.3 | 0 | 1.7964 | 0.34449 | 0.043022 | 0.014631 | 0.98762 | 0.90136 | 2.7018 | 0.41013 | 0.77302 | 15.4308 | 0.32951 | 45 | 0.3 | 3 | 3 | 10 | 32 | 20 | 0 | 0.04151 | 0.0095396 | 0.0010608 | 34.5188 | 22.7712 | 16.0408 | 10.4306 | 45 | 0.3 | 100000 | 20 | 23 | 160 | 32 | 20 | 0 | 0 | 0.24077 | 0.10042 | 0.075624 | 34.9463 | 50.5073 | 32.5123 | 20.1586 | 45 | 0.3 | 50000 | 20 | 33 | 0 | 100000 | 20 | 23 | 0 | 150000 | 20 | 18 | 0 | 200000 | 20 | 16 | 0 | 0 | 0 | 0 | 0 | 0.81562 | -0.063239 | 0.81807 | -0.077379 | 0 | 0 | 0 | 0 | 0.61456 | 0.54492 | 0.82136 | 0.72541 | 0 | 0 | 0 | 0 | 0.34215 | 0.82763 | 0.89557 | 1.1788 | 0 | 0 | 0 | 0 | 0.088865 | 1.0719 | 1.0756 | 1.4881
38 | 60 | 343.3806 | 1258.0458 | 0.10123 | 44.9368 | 7 | 0 | 0 | 1 | 10 | 0 | 0 | 500 | 2 | 3 | 45 | 0.3 | 0 | 1.7876 | 0.32803 | 0.045154 | 0.013422 | 0.96054 | 0.59794 | 2.7012 | 0.39413 | 0.73791 | 15.657 | 0.29762 | 45 | 0.3 | 3 | 3 | 10 | 32 | 20 | 0 | 0.037534 | 0.0089761 | 0.0016578 | 34.0937 | 23.4726 | 16.4148 | 10.4798 | 45 | 0.3 | 100000 | 20 | 23 | 160 | 32 | 20 | 0 | 0 | 0.23438 | 0.09821 | 0.075358 | 35.1249 | 50.9636 | 32.8101 | 20.3255 | 45 | 0.3 | 50000 | 20 | 33 | 0 | 100000 | 20 | 23 | 0 | 150000 | 20 | 18 | 0 | 200000 | 20 | 16 | 0 | 0 | 0 | 0 | 0 | 0.82215 | -0.056532 | 0.82409 | -0.068653 | 0 | 0 | 0 | 0 | 0.61385 | 0.55069 | 0.82466 | 0.73121 | 0 | 0 | 0 | 0 | 0.33945 | 0.83151 | 0.89813 | 1.1832 | 0 | 0 | 0 | 0 | 0.085397 | 1.0741 | 1.0775 | 1.4915
38 | 60 | 343.3806 | 1258.0458 | 0.10123 | 44.9368 | 7 | 0 | 0 | 2 | 10 | 0 | 0 | 500 | 2 | 3 | 45 | 0.3 | 0 | 1.7884 | 0.32888 | 0.042194 | 0.018523 | 0.97287 | 0.59591 | 2.6409 | 0.39777 | 0.73979 | 15.7108 | 0.30245 | 45 | 0.3 | 3 | 3 | 10 | 32 | 20 | 0 | 0.038192 | 0.0090912 | 0.0015817 | 34.7625 | 23.4372 | 16.2995 | 10.6267 | 45 | 0.3 | 100000 | 20 | 23 | 160 | 32 | 20 | 0 | 0 | 0.23435 | 0.098217 | 0.0753 | 35.0733 | 50.6741 | 32.7903 | 20.2889 | 45 | 0.3 | 50000 | 20 | 33 | 0 | 100000 | 20 | 23 | 0 | 150000 | 20 | 18 | 0 | 200000 | 20 | 16 | 0 | 0 | 0 | 0 | 0 | 0.82182 | -0.056915 | 0.82379 | -0.069144 | 0 | 0 | 0 | 0 | 0.61369 | 0.55051 | 0.82443 | 0.73118 | 0 | 0 | 0 | 0 | 0.33952 | 0.83128 | 0.89794 | 1.183 | 0 | 0 | 0 | 0 | 0.085398 | 1.074 | 1.0774 | 1.4914
38 | 60 | 343.3806 | 1258.0458 | 0.10123 | 44.9368 | 7 | 0 | 0 | 3 | 10 | 0 | 0 | 500 | 2 | 3 | 45 | 0.3 | 0 | 1.7907 | 0.32692 | 0.05054 | 0.014414 | 0.97806 | 0.79636 | 2.8508 | 0.3986 | 0.73664 | 15.8613 | 0.30838 | 45 | 0.3 | 3 | 3 | 10 | 32 | 20 | 0 | 0.039627 | 0.009171 | 0.0018036 | 34.1012 | 22.7937 | 16.1718 | 10.1372 | 45 | 0.3 | 100000 | 20 | 23 | 160 | 32 | 20 | 0 | 0 | 0.23423 | 0.098072 | 0.075246 | 35.03 | 50.8166 | 32.7544 | 20.1678 | 45 | 0.3 | 50000 | 20 | 33 | 0 | 100000 | 20 | 23 | 0 | 150000 | 20 | 18 | 0 | 200000 | 20 | 16 | 0 | 0 | 0 | 0 | 0 | 0.82223 | -0.056915 | 0.8242 | -0.06911 | 0 | 0 | 0 | 0 | 0.6138 | 0.55061 | 0.82457 | 0.73119 | 0 | 0 | 0 | 0 | 0.3394 | 0.83141 | 0.89801 | 1.1832 | 0 | 0 | 0 | 0 | 0.085397 | 1.0741 | 1.0775 | 1.4915
38 | 60 | 343.3806 | 1258.0458 | 0.10123 | 44.9368 | 7 | 0 | 0 | 4 | 10 | 0 | 0 | 500 | 2 | 3 | 45 | 0.3 | 0 | 1.7907 | 0.32496 | 0.04251 | 0.013431 | 0.94741 | 0.60943 | 2.7053 | 0.38801 | 0.72954 | 15.2323 | 0.29646 | 45 | 0.3 | 3 | 3 | 10 | 32 | 20 | 0 | 0.038949 | 0.0091865 | 0.0014157 | 34.2567 | 23.3895 | 16.5139 | 10.8001 | 45 | 0.3 | 100000 | 20 | 23 | 160 | 32 | 20 | 0 | 0 | 0.23429 | 0.09807 | 0.075331 | 35.0371 | 50.7062 | 32.7643 | 20.2745 | 45 | 0.3 | 50000 | 20 | 33 | 0 | 100000 | 20 | 23 | 0 | 150000 | 20 | 18 | 0 | 200000 | 20 | 16 | 0 | 0 | 0 | 0 | 0 | 0.82172 | -0.056838 | 0.82368 | -0.06906 | 0 | 0 | 0 | 0 | 0.61362 | 0.55048 | 0.82435 | 0.73121 | 0 | 0 | 0 | 0 | 0.3394 | 0.83123 | 0.89785 | 1.1831 | 0 | 0 | 0 | 0 | 0.085398 | 1.0739 | 1.0773 | 1.4914
38 | 60 | 343.3806 | 1258.0458 | 0.10123 | 44.9368 | 7 | 0 | 0 | 5 | 10 | 0 | 0 | 500 | 2 | 3 | 45 | 0.3 | 0 | 1.7907 | 0.325 | 0.036264 | 0.01621 | 0.98629 | 0.62162 | 2.4936 | 0.38112 | 0.72817 | 15.5054 | 0.30353 | 45 | 0.3 | 3 | 3 | 10 | 32 | 20 | 0 | 0.038559 | 0.0090754 | 0.0019294 | 34.512 | 23.1024 | 16.159 | 10.7222 | 45 | 0.3 | 100000 | 20 | 23 | 160 | 32 | 20 | 0 | 0 | 0.23443 | 0.098096 | 0.075105 | 35.1439 | 50.6131 | 32.9029 | 20.2754 | 45 | 0.3 | 50000 | 20 | 33 | 0 | 100000 | 20 | 23 | 0 | 150000 | 20 | 18 | 0 | 200000 | 20 | 16 | 0 | 0 | 0 | 0 | 0 | 0.82185 | -0.05717 | 0.82383 | -0.069451 | 0 | 0 | 0 | 0 | 0.61359 | 0.5503 | 0.82421 | 0.73107 | 0 | 0 | 0 | 0 | 0.3394 | 0.8311 | 0.89773 | 1.1831 | 0 | 0 | 0 | 0 | 0.0855 | 1.0737 | 1.0771 | 1.4913
38 | 60 | 343.3806 | 1258.0458 | 0.10123 | 44.9368 | 7 | 0 | 0 | 6 | 10 | 0 | 0 | 500 | 2 | 3 | 45 | 0.3 | 0 | 1.7907 | 0.33045 | 0.039899 | 0.014842 | 0.96822 | 0.71308 | 2.4716 | 0.38987 | 0.74138 | 15.4667 | 0.30279 | 45 | 0.3 | 3 | 3 | 10 | 32 | 20 | 0 | 0.038293 | 0.0091589 | 0.0016131 | 34.3015 | 24.0445 | 16.5244 | 10.9211 | 45 | 0.3 | 100000 | 20 | 23 | 160 | 32 | 20 | 0 | 0 | 0.23443 | 0.098054 | 0.075135 | 35.1007 | 50.5248 | 32.6973 | 20.2655 | 45 | 0.3 | 50000 | 20 | 33 | 0 | 100000 | 20 | 23 | 0 | 150000 | 20 | 18 | 0 | 200000 | 20 | 16 | 0 | 0 | 0 | 0 | 0 | 0.82169 | -0.057068 | 0.82367 | -0.06934 | 0 | 0 | 0 | 0 | 0.61362 | 0.55038 | 0.82428 | 0.73112 | 0 | 0 | 0 | 0 | 0.33937 | 0.83108 | 0.8977 | 1.1831 | 0 | 0 | 0 | 0 | 0.085423 | 1.0738 | 1.0772 | 1.4914
38 | 60 | 343.3806 | 1258.0458 | 0.10123 | 44.9368 | 7 | 0 | 0 | 7 | 10 | 0 | 0 | 500 | 2 | 3 | 45 | 0.3 | 0 | 1.7911 | 0.33342 | 0.043536 | 0.016239 | 0.94061 | 0.6087 | 2.5802 | 0.40345 | 0.74888 | 15.4531 | 0.29671 | 45 | 0.3 | 3 | 3 | 10 | 32 | 20 | 0 | 0.039857 | 0.0092457 | 0.0015029 | 33.7328 | 23.5593 | 16.2244 | 10.4239 | 45 | 0.3 | 100000 | 20 | 23 | 160 | 32 | 20 | 0 | 0 | 0.23449 | 0.098191 | 0.075309 | 35.0614 | 50.914 | 32.697 | 20.1627 | 45 | 0.3 | 50000 | 20 | 33 | 0 | 100000 | 20 | 23 | 0 | 150000 | 20 | 18 | 0 | 200000 | 20 | 16 | 0 | 0 | 0 | 0 | 0 | 0.82162 | -0.056991 | 0.82359 | -0.069254 | 0 | 0 | 0 | 0 | 0.61352 | 0.55035 | 0.82419 | 0.73118 | 0 | 0 | 0 | 0 | 0.3394 | 0.83108 | 0.89771 | 1.1831 | 0 | 0 | 0 | 0 | 0.085448 | 1.0738 | 1.0771 | 1.4914
38 | 60 | 343.3806 | 1258.0458 | 0.10123 | 44.9368 | 7 | 0 | 0 | 8 | 10 | 0 | 0 | 500 | 2 | 3 | 45 | 0.3 | 0 | 1.7933 | 0.33102 | 0.043613 | 0.018358 | 0.97924 | 0.76765 | 2.1828 | 0.39758 | 0.74301 | 15.376 | 0.31619 | 45 | 0.3 | 3 | 3 | 10 | 32 | 20 | 0 | 0.037932 | 0.0089309 | 0.0016998 | 34.0351 | 23.8114 | 16.4068 | 10.2337 | 45 | 0.3 | 100000 | 20 | 23 | 160 | 32 | 20 | 0 | 0 | 0.23395 | 0.098005 | 0.075194 | 35.1163 | 50.7301 | 32.7696 | 20.2755 | 45 | 0.3 | 50000 | 20 | 33 | 0 | 100000 | 20 | 23 | 0 | 150000 | 20 | 18 | 0 | 200000 | 20 | 16 | 0 | 0 | 0 | 0 | 0 | 0.82162 | -0.057068 | 0.8236 | -0.069346 | 0 | 0 | 0 | 0 | 0.61349 | 0.5503 | 0.82414 | 0.73116 | 0 | 0 | 0 | 0 | 0.33932 | 0.83097 | 0.89758 | 1.1831 | 0 | 0 | 0 | 0 | 0.085448 | 1.0737 | 1.0771 | 1.4914
38 | 60 | 343.3806 | 1258.0458 | 0.10123 | 44.9368 | 7 | 0 | 0 | 9 | 10 | 0 | 0 | 500 | 2 | 3 | 45 | 0.3 | 0 | 1.7884 | 0.33017 | 0.045079 | 0.01299 | 0.96364 | 0.69644 | 2.0132 | 0.39866 | 0.74285 | 15.4292 | 0.30527 | 45 | 0.3 | 3 | 3 | 10 | 32 | 20 | 0 | 0.03953 | 0.0093897 | 0.0015647 | 34.2701 | 23.348 | 16.5377 | 10.488 | 45 | 0.3 | 100000 | 20 | 23 | 160 | 32 | 20 | 0 | 0 | 0.23443 | 0.098226 | 0.075295 | 35.0721 | 50.7906 | 32.7301 | 20.2416 | 45 | 0.3 | 50000 | 20 | 33 | 0 | 100000 | 20 | 23 | 0 | 150000 | 20 | 18 | 0 | 200000 | 20 | 16 | 0 | 0 | 0 | 0 | 0 | 0.82149 | -0.057068 | 0.82347 | -0.069357 | 0 | 0 | 0 | 0 | 0.61352 | 0.55023 | 0.82411 | 0.73107 | 0 | 0 | 0 | 0 | 0.33937 | 0.83095 | 0.89758 | 1.1831 | 0 | 0 | 0 | 0 | 0.085448 | 1.0737 | 1.077 | 1.4914
38 | 60 | 343.3806 | 1258.0458 | 0.10123 | 44.9368 | 7 | 0 | 0 | 10 | 10 | 0 | 0 | 500 | 2 | 3 | 45 | 0.3 | 0 | 1.792 | 0.32562 | 0.04666 | 0.010135 | 0.97296 | 0.81193 | 2.3843 | 0.39161 | 0.73173 | 15.5721 | 0.30434 | 45 | 0.3 | 3 | 3 | 10 | 32 | 20 | 0 | 0.038413 | 0.0091911 | 0.0019362 | 34.1199 | 23.5532 | 16.6455 | 10.752 | 45 | 0.3 | 100000 | 20 | 23 | 160 | 32 | 20 | 0 | 0 | 0.23469 | 0.098198 | 0.075361 | 35.1263 | 50.7259 | 32.807 | 20.2488 | 45 | 0.3 | 50000 | 20 | 33 | 0 | 100000 | 20 | 23 | 0 | 150000 | 20 | 18 | 0 | 200000 | 20 | 16 | 0 | 0 | 0 | 0 | 0 | 0.82162 | -0.057221 | 0.82361 | -0.069532 | 0 | 0 | 0 | 0 | 0.61352 | 0.5502 | 0.82409 | 0.73104 | 0 | 0 | 0 | 0 | 0.33935 | 0.83092 | 0.89755 | 1.1831 | 0 | 0 | 0 | 0 | 0.085474 | 1.0737 | 1.077 | 1.4914
38 | 60 | 343.3806 | 1258.0458 | 0.10123 | 44.9368 | 8 | 0 | 0 | 1 | 10 | 0 | 0 | 500 | 2 | 3 | 45 | 0.3 | 0 | 1.7769 | 0.30829 | 0.03789 | 0.016716 | 0.91615 | 0.78041 | 2.4264 | 0.37049 | 0.69286 | 14.6606 | 0.28062 | 45 | 0.3 | 3 | 3 | 10 | 32 | 20 | 0 | 0.036762 | 0.0087433 | 0.0018307 | 33.7604 | 23.6838 | 16.5378 | 10.7506 | 45 | 0.3 | 100000 | 20 | 23 | 160 | 32 | 20 | 0 | 0 | 0.22676 | 0.094865 | 0.073161 | 35.0591 | 51.1867 | 32.9051 | 20.2207 | 45 | 0.3 | 50000 | 20 | 33 | 0 | 100000 | 20 | 23 | 0 | 150000 | 20 | 18 | 0 | 200000 | 20 | 16 | 0 | 0 | 0 | 0 | 0 | 0.82376 | -0.057297 | 0.82575 | -0.069444 | 0 | 0 | 0 | 0 | 0.61497 | 0.55227 | 0.82655 | 0.73173 | 0 | 0 | 0 | 0 | 0.33937 | 0.83322 | 0.89968 | 1.184 | 0 | 0 | 0 | 0 | 0.084582 | 1.0756 | 1.079 | 1.4923
38 | 60 | 343.3806 | 1258.0458 | 0.10123 | 44.9368 | 8 | 0 | 0 | 2 | 10 | 0 | 0 | 500 | 2 | 3 | 45 | 0.3 | 0 | 1.7791 | 0.30397 | 0.038846 | 0.018223 | 0.92565 | 0.55089 | 2.4718 | 0.36695 | 0.68278 | 14.8554 | 0.28011 | 45 | 0.3 | 3 | 3 | 10 | 32 | 20 | 0 | 0.034183 | 0.0084727 | 0.0013099 | 34.4012 | 23.8381 | 16.9246 | 11.1357 | 45 | 0.3 | 100000 | 20 | 23 | 160 | 32 | 20 | 0 | 0 | 0.22637 | 0.094711 | 0.073101 | 35.1478 | 51.2525 | 32.8879 | 20.2822 | 45 | 0.3 | 50000 | 20 | 33 | 0 | 100000 | 20 | 23 | 0 | 150000 | 20 | 18 | 0 | 200000 | 20 | 16 | 0 | 0 | 0 | 0 | 0 | 0.82371 | -0.057246 | 0.82569 | -0.069387 | 0 | 0 | 0 | 0 | 0.61494 | 0.55232 | 0.82657 | 0.7318 | 0 | 0 | 0 | 0 | 0.33932 | 0.83317 | 0.89961 | 1.184 | 0 | 0 | 0 | 0 | 0.08453 | 1.0756 | 1.0789 | 1.4924
38 | 60 | 343.3806 | 1258.0458 | 0.10123 | 44.9368 | 8 | 0 | 0 | 3 | 10 | 0 | 0 | 500 | 2 | 3 | 45 | 0.3 | 0 | 1.7827 | 0.3007 | 0.04289 | 0.0084556 | 0.96332 | 0.81512 | 1.7496 | 0.36166 | 0.67519 | 15.3059 | 0.28079 | 45 | 0.3 | 3 | 3 | 10 | 32 | 20 | 0 | 0.034658 | 0.0084478 | 0.0012398 | 34.6301 | 23.9711 | 16.7808 | 11.1572 | 45 | 0.3 | 100000 | 20 | 23 | 160 | 32 | 20 | 0 | 0 | 0.22507 | 0.0944 | 0.07302 | 35.1469 | 51.2085 | 33.1309 | 20.3729 | 45 | 0.3 | 50000 | 20 | 33 | 0 | 100000 | 20 | 23 | 0 | 150000 | 20 | 18 | 0 | 200000 | 20 | 16 | 0 | 0 | 0 | 0 | 0 | 0.82412 | -0.057501 | 0.82612 | -0.06966 | 0 | 0 | 0 | 0 | 0.61497 | 0.55232 | 0.82658 | 0.73178 | 0 | 0 | 0 | 0 | 0.33919 | 0.83322 | 0.89961 | 1.1842 | 0 | 0 | 0 | 0 | 0.084403 | 1.0756 | 1.0789 | 1.4925
38 | 60 | 343.3806 | 1258.0458 | 0.10123 | 44.9368 | 8 | 0 | 0 | 4 | 10 | 0 | 0 | 500 | 2 | 3 | 45 | 0.3 | 0 | 1.7791 | 0.31062 | 0.040025 | 0.01718 | 0.90729 | 0.67391 | 2.6837 | 0.37249 | 0.69766 | 15.0205 | 0.27011 | 45 | 0.3 | 3 | 3 | 10 | 32 | 20 | 0 | 0.037031 | 0.0089534 | 0.0015596 | 34.2984 | 23.8755 | 16.6206 | 10.8562 | 45 | 0.3 | 100000 | 20 | 23 | 160 | 32 | 20 | 0 | 0 | 0.22506 | 0.094494 | 0.073187 | 35.0228 | 51.1933 | 33.2038 | 20.3334 | 45 | 0.3 | 50000 | 20 | 33 | 0 | 100000 | 20 | 23 | 0 | 150000 | 20 | 18 | 0 | 200000 | 20 | 16 | 0 | 0 | 0 | 0 | 0 | 0.82368 | -0.057068 | 0.82566 | -0.069173 | 0 | 0 | 0 | 0 | 0.61484 | 0.55232 | 0.82649 | 0.73188 | 0 | 0 | 0 | 0 | 0.33917 | 0.83314 | 0.89953 | 1.1842 | 0 | 0 | 0 | 0 | 0.084327 | 1.0754 | 1.0787 | 1.4925
38 | 60 | 343.3806 | 1258.0458 | 0.10123 | 44.9368 | 8 | 0 | 0 | 5 | 10 | 0 | 0 | 500 | 2 | 3 | 45 | 0.3 | 0 | 1.7791 | 0.30308 | 0.041974 | 0.015714 | 0.9241 | 0.67143 | 2.9314 | 0.36879 | 0.68179 | 14.9894 | 0.27618 | 45 | 0.3 | 3 | 3 | 10 | 32 | 20 | 0 | 0.035498 | 0.0085512 | 0.0017401 | 34.3181 | 23.0877 | 16.387 | 10.8138 | 45 | 0.3 | 100000 | 20 | 23 | 160 | 32 | 20 | 0 | 0 | 0.22631 | 0.094672 | 0.073239 | 35.0535 | 51.1517 | 32.8787 | 20.195 | 45 | 0.3 | 50000 | 20 | 33 | 0 | 100000 | 20 | 23 | 0 | 150000 | 20 | 18 | 0 | 200000 | 20 | 16 | 0 | 0 | 0 | 0 | 0 | 0.82348 | -0.057093 | 0.82545 | -0.069221 | 0 | 0 | 0 | 0 | 0.61482 | 0.55222 | 0.8264 | 0.73181 | 0 | 0 | 0 | 0 | 0.33919 | 0.83304 | 0.89945 | 1.1841 | 0 | 0 | 0 | 0 | 0.084403 | 1.0754 | 1.0787 | 1.4925
38 | 60 | 343.3806 | 1258.0458 | 0.10123 | 44.9368 | 8 | 0 | 0 | 6 | 10 | 0 | 0 | 500 | 2 | 3 | 45 | 0.3 | 0 | 1.7778 | 0.3077 | 0.034508 | 0.014736 | 0.92365 | 0.535 | 2.7644 | 0.36938 | 0.69114 | 15.3944 | 0.25788 | 45 | 0.3 | 3 | 3 | 10 | 32 | 20 | 0 | 0.035689 | 0.008658 | 0.0016426 | 34.5046 | 23.8418 | 16.4969 | 10.5198 | 45 | 0.3 | 100000 | 20 | 23 | 160 | 32 | 20 | 0 | 0 | 0.22609 | 0.094579 | 0.073062 | 35.0276 | 51.2849 | 32.8883 | 20.2129 | 45 | 0.3 | 50000 | 20 | 33 | 0 | 100000 | 20 | 23 | 0 | 150000 | 20 | 18 | 0 | 200000 | 20 | 16 | 0 | 0 | 0 | 0 | 0 | 0.8234 | -0.057093 | 0.82538 | -0.069227 | 0 | 0 | 0 | 0 | 0.61479 | 0.55216 | 0.82635 | 0.73178 | 0 | 0 | 0 | 0 | 0.33917 | 0.83294 | 0.89934 | 1.1841 | 0 | 0 | 0 | 0 | 0.084429 | 1.0753 | 1.0786 | 1.4924
38 | 60 | 343.3806 | 1258.0458 | 0.10123 | 44.9368 | 8 | 0 | 0 | 7 | 10 | 0 | 0 | 500 | 2 | 3 | 45 | 0.3 | 0 | 1.78 | 0.30229 | 0.031004 | 0.016979 | 0.92847 | 0.8865 | 2.1847 | 0.36173 | 0.67707 | 14.7397 | 0.26808 | 45 | 0.3 | 3 | 3 | 10 | 32 | 20 | 0 | 0.035574 | 0.0084243 | 0.0015147 | 34.794 | 23.4848 | 16.4215 | 10.429 | 45 | 0.3 | 100000 | 20 | 23 | 160 | 32 | 20 | 0 | 0 | 0.22519 | 0.094388 | 0.073028 | 34.9757 | 51.1737 | 33.1226 | 20.274 | 45 | 0.3 | 50000 | 20 | 33 | 0 | 100000 | 20 | 23 | 0 | 150000 | 20 | 18 | 0 | 200000 | 20 | 16 | 0 | 0 | 0 | 0 | 0 | 0.82361 | -0.056991 | 0.82557 | -0.069087 | 0 | 0 | 0 | 0 | 0.61484 | 0.55229 | 0.82647 | 0.73186 | 0 | 0 | 0 | 0 | 0.33912 | 0.83307 | 0.89944 | 1.1842 | 0 | 0 | 0 | 0 | 0.084301 | 1.0755 | 1.0788 | 1.4926
38 | 60 | 343.3806 | 1258.0458 | 0.10123 | 44.9368 | 8 | 0 | 0 | 8 | 10 | 0 | 0 | 500 | 2 | 3 | 45 | 0.3 | 0 | 1.7791 | 0.30162 | 0.040447 | 0.0086759 | 0.94335 | 0.89837 | 2.3833 | 0.35623 | 0.67735 | 15.1764 | 0.27106 | 45 | 0.3 | 3 | 3 | 10 | 32 | 20 | 0 | 0.034393 | 0.008624 | 0.0018168 | 34.2416 | 23.892 | 17.0833 | 11.0886 | 45 | 0.3 | 100000 | 20 | 23 | 160 | 32 | 20 | 0 | 0 | 0.22545 | 0.094283 | 0.072976 | 35.0075 | 51.1073 | 33.0545 | 20.1259 | 45 | 0.3 | 50000 | 20 | 33 | 0 | 100000 | 20 | 23 | 0 | 150000 | 20 | 18 | 0 | 200000 | 20 | 16 | 0 | 0 | 0 | 0 | 0 | 0.82386 | -0.057246 | 0.82585 | -0.069374 | 0 | 0 | 0 | 0 | 0.61484 | 0.55237 | 0.82652 | 0.73193 | 0 | 0 | 0 | 0 | 0.33907 | 0.83307 | 0.89942 | 1.1843 | 0 | 0 | 0 | 0 | 0.084275 | 1.0755 | 1.0788 | 1.4926
38 | 60 | 343.3806 | 1258.0458 | 0.10123 | 44.9368 | 8 | 0 | 0 | 9 | 10 | 0 | 0 | 500 | 2 | 3 | 45 | 0.3 | 0 | 1.7813 | 0.29886 | 0.03499 | 0.009337 | 0.93857 | 0.76781 | 1.5303 | 0.34552 | 0.66881 | 15.0254 | 0.26526 | 45 | 0.3 | 3 | 3 | 10 | 32 | 20 | 0 | 0.036116 | 0.0087176 | 0.0015144 | 34.5524 | 23.5676 | 16.5089 | 10.7837 | 45 | 0.3 | 100000 | 20 | 23 | 160 | 32 | 20 | 0 | 0 | 0.22496 | 0.094218 | 0.072923 | 35.0921 | 51.2197 | 32.9458 | 20.2523 | 45 | 0.3 | 50000 | 20 | 33 | 0 | 100000 | 20 | 23 | 0 | 150000 | 20 | 18 | 0 | 200000 | 20 | 16 | 0 | 0 | 0 | 0 | 0 | 0.82361 | -0.057425 | 0.8256 | -0.069611 | 0 | 0 | 0 | 0 | 0.61477 | 0.55219 | 0.82635 | 0.73183 | 0 | 0 | 0 | 0 | 0.33909 | 0.83301 | 0.89939 | 1.1842 | 0 | 0 | 0 | 0 | 0.084301 | 1.0753 | 1.0786 | 1.4926
38 | 60 | 343.3806 | 1258.0458 | 0.10123 | 44.9368 | 8 | 0 | 0 | 10 | 10 | 0 | 0 | 500 | 2 | 3 | 45 | 0.3 | 0 | 1.7778 | 0.30566 | 0.039881 | 0.011927 | 0.93758 | 0.56749 | 2.24 | 0.36825 | 0.68692 | 15.5142 | 0.26299 | 45 | 0.3 | 3 | 3 | 10 | 32 | 20 | 0 | 0.035714 | 0.0085312 | 0.001505 | 35.009 | 23.4167 | 16.5744 | 10.6745 | 45 | 0.3 | 100000 | 20 | 23 | 160 | 32 | 20 | 0 | 0 | 0.2259 | 0.09445 | 0.073068 | 34.9843 | 51.2375 | 32.8763 | 20.2219 | 45 | 0.3 | 50000 | 20 | 33 | 0 | 100000 | 20 | 23 | 0 | 150000 | 20 | 18 | 0 | 200000 | 20 | 16 | 0 | 0 | 0 | 0 | 0 | 0.82343 | -0.057195 | 0.82541 | -0.069349 | 0 | 0 | 0 | 0 | 0.61469 | 0.55209 | 0.82622 | 0.7318 | 0 | 0 | 0 | 0 | 0.33917 | 0.83296 | 0.89937 | 1.1841 | 0 | 0 | 0 | 0 | 0.084276 | 1.0752 | 1.0785 | 1.4926
38 | 60 | 343.3806 | 1258.0458 | 0.10123 | 44.9368 | 9 | 0 | 0 | 1 | 10 | 0 | 0 | 500 | 2 | 3 | 45 | 0.3 | 0 | 1.7764 | 0.32955 | 0.041071 | 0.019059 | 0.95553 | 0.70692 | 2.5253 | 0.40119 | 0.73979 | 15.1842 | 0.30696 | 45 | 0.3 | 3 | 3 | 10 | 32 | 20 | 0 | 0.039763 | 0.0091956 | 0.0015965 | 33.7808 | 22.815 | 15.8887 | 10.4434 | 45 | 0.3 | 100000 | 20 | 23 | 160 | 32 | 20 | 0 | 0 | 0.23357 | 0.097655 | 0.074812 | 35.003 | 50.7853 | 32.7463 | 20.1775 | 45 | 0.3 | 50000 | 20 | 33 | 0 | 100000 | 20 | 23 | 0 | 150000 | 20 | 18 | 0 | 200000 | 20 | 16 | 0 | 0 | 0 | 0 | 0 | 0.82004 | -0.06074 | 0.82228 | -0.073934 | 0 | 0 | 0 | 0 | 0.61487 | 0.54836 | 0.82387 | 0.72829 | 0 | 0 | 0 | 0 | 0.34093 | 0.83044 | 0.8977 | 1.1812 | 0 | 0 | 0 | 0 | 0.086876 | 1.0738 | 1.0773 | 1.4901
38 | 60 | 343.3806 | 1258.0458 | 0.10123 | 44.9368 | 9 | 0 | 0 | 2 | 10 | 0 | 0 | 500 | 2 | 3 | 45 | 0.3 | 0 | 1.7756 | 0.33115 | 0.045709 | 0.015502 | 0.96963 | 0.62643 | 2.6219 | 0.4054 | 0.74525 | 15.934 | 0.2935 | 45 | 0.3 | 3 | 3 | 10 | 32 | 20 | 0 | 0.037657 | 0.0089786 | 0.001672 | 34.2935 | 23.0747 | 16.4925 | 10.724 | 45 | 0.3 | 100000 | 20 | 23 | 160 | 32 | 20 | 0 | 0 | 0.23478 | 0.098029 | 0.075115 | 35.0804 | 50.6811 | 32.7824 | 20.2363 | 45 | 0.3 | 50000 | 20 | 33 | 0 | 100000 | 20 | 23 | 0 | 150000 | 20 | 18 | 0 | 200000 | 20 | 16 | 0 | 0 | 0 | 0 | 0 | 0.81975 | -0.060714 | 0.822 | -0.073929 | 0 | 0 | 0 | 0 | 0.61474 | 0.54814 | 0.82362 | 0.72818 | 0 | 0 | 0 | 0 | 0.34098 | 0.83016 | 0.89746 | 1.1811 | 0 | 0 | 0 | 0 | 0.087029 | 1.0737 | 1.0772 | 1.4899
38 | 60 | 343.3806 | 1258.0458 | 0.10123 | 44.9368 | 9 | 0 | 0 | 3 | 10 | 0 | 0 | 500 | 2 | 3 | 45 | 0.3 | 0 | 1.7751 | 0.33034 | 0.040529 | 0.016421 | 0.96098 | 0.63601 | 3.0124 | 0.39545 | 0.74184 | 15.6797 | 0.29318 | 45 | 0.3 | 3 | 3 | 10 | 32 | 20 | 0 | 0.037971 | 0.0089712 | 0.0013923 | 34.2747 | 22.7871 | 16.1 | 10.6906 | 45 | 0.3 | 100000 | 20 | 23 | 160 | 32 | 20 | 0 | 0 | 0.23429 | 0.09784 | 0.074978 | 35.0923 | 50.6537 | 32.766 | 20.1233 | 45 | 0.3 | 50000 | 20 | 33 | 0 | 100000 | 20 | 23 | 0 | 150000 | 20 | 18 | 0 | 200000 | 20 | 16 | 0 | 0 | 0 | 0 | 0 | 0.8196 | -0.060918 | 0.82186 | -0.07419 | 0 | 0 | 0 | 0 | 0.61464 | 0.54808 | 0.82351 | 0.72822 | 0 | 0 | 0 | 0 | 0.34093 | 0.83011 | 0.89739 | 1.1811 | 0 | 0 | 0 | 0 | 0.086979 | 1.0736 | 1.0771 | 1.49
38 | 60 | 343.3806 | 1258.0458 | 0.10123 | 44.9368 | 9 | 0 | 0 | 4 | 10 | 0 | 0 | 500 | 2 | 3 | 45 | 0.3 | 0 | 1.7773 | 0.325 | 0.045153 | 0.010751 | 0.97971 | 0.80135 | 2.5893 | 0.38936 | 0.73022 | 15.6474 | 0.30353 | 45 | 0.3 | 3 | 3 | 10 | 32 | 20 | 0 | 0.038407 | 0.0092143 | 0.0016143 | 34.0081 | 23.5296 | 16.7128 | 10.9424 | 45 | 0.3 | 100000 | 20 | 23 | 160 | 32 | 20 | 0 | 0 | 0.23401 | 0.097903 | 0.074941 | 35.0561 | 50.8342 | 32.7693 | 20.3246 | 45 | 0.3 | 50000 | 20 | 33 | 0 | 100000 | 20 | 23 | 0 | 150000 | 20 | 18 | 0 | 200000 | 20 | 16 | 0 | 0 | 0 | 0 | 0 | 0.81973 | -0.06102 | 0.822 | -0.074302 | 0 | 0 | 0 | 0 | 0.61466 | 0.54796 | 0.82345 | 0.72808 | 0 | 0 | 0 | 0 | 0.34093 | 0.83003 | 0.89732 | 1.1811 | 0 | 0 | 0 | 0 | 0.086928 | 1.0735 | 1.077 | 1.49
38 | 60 | 343.3806 | 1258.0458 | 0.10123 | 44.9368 | 9 | 0 | 0 | 5 | 10 | 0 | 0 | 500 | 2 | 3 | 45 | 0.3 | 0 | 1.7773 | 0.32354 | 0.044353 | 0.0065308 | 0.99747 | 0.87563 | 2.2992 | 0.38227 | 0.72638 | 15.7963 | 0.30363 | 45 | 0.3 | 3 | 3 | 10 | 32 | 20 | 0 | 0.03783 | 0.009079 | 0.0018783 | 34.6709 | 23.1922 | 16.6206 | 11.1484 | 45 | 0.3 | 100000 | 20 | 23 | 160 | 32 | 20 | 0 | 0 | 0.23409 | 0.09784 | 0.075054 | 35.1062 | 50.8162 | 32.7653 | 20.3193 | 45 | 0.3 | 50000 | 20 | 33 | 0 | 100000 | 20 | 23 | 0 | 150000 | 20 | 18 | 0 | 200000 | 20 | 16 | 0 | 0 | 0 | 0 | 0 | 0.81981 | -0.060995 | 0.82207 | -0.074264 | 0 | 0 | 0 | 0 | 0.61466 | 0.54798 | 0.82347 | 0.72811 | 0 | 0 | 0 | 0 | 0.34088 | 0.83006 | 0.89732 | 1.1811 | 0 | 0 | 0 | 0 | 0.086979 | 1.0735 | 1.077 | 1.4899
38 | 60 | 343.3806 | 1258.0458 | 0.10123 | 44.9368 | 9 | 0 | 0 | 6 | 10 | 0 | 0 | 500 | 2 | 3 | 45 | 0.3 | 0 | 1.7751 | 0.33145 | 0.047514 | 0.017608 | 0.98156 | 0.69846 | 2.7889 | 0.40555 | 0.74645 | 15.9653 | 0.30631 | 45 | 0.3 | 3 | 3 | 10 | 32 | 20 | 0 | 0.037663 | 0.0090546 | 0.0019733 | 34.8799 | 23.7493 | 16.8112 | 10.7295 | 45 | 0.3 | 100000 | 20 | 23 | 160 | 32 | 20 | 0 | 0 | 0.23473 | 0.097987 | 0.075151 | 35.0348 | 50.7531 | 32.6952 | 20.1899 | 45 | 0.3 | 50000 | 20 | 33 | 0 | 100000 | 20 | 23 | 0 | 150000 | 20 | 18 | 0 | 200000 | 20 | 16 | 0 | 0 | 0 | 0 | 0 | 0.81942 | -0.060791 | 0.82168 | -0.074051 | 0 | 0 | 0 | 0 | 0.61456 | 0.54791 | 0.82334 | 0.72812 | 0 | 0 | 0 | 0 | 0.3409 | 0.82988 | 0.89717 | 1.181 | 0 | 0 | 0 | 0 | 0.08703 | 1.0734 | 1.077 | 1.4899
38 | 60 | 343.3806 | 1258.0458 | 0.10123 | 44.9368 | 9 | 0 | 0 | 7 | 10 | 0 | 0 | 500 | 2 | 3 | 45 | 0.3 | 0 | 1.7773 | 0.32435 | 0.039048 | 0.014494 | 0.99753 | 0.86502 | 2.1679 | 0.38715 | 0.72733 | 15.5584 | 0.30826 | 45 | 0.3 | 3 | 3 | 10 | 32 | 20 | 0 | 0.038011 | 0.0090691 | 0.0017005 | 34.0659 | 23.4087 | 16.7835 | 10.9429 | 45 | 0.3 | 100000 | 20 | 23 | 160 | 32 | 20 | 0 | 0 | 0.23444 | 0.098015 | 0.075154 | 35.0788 | 50.7476 | 32.7757 | 20.3048 | 45 | 0.3 | 50000 | 20 | 33 | 0 | 100000 | 20 | 23 | 0 | 150000 | 20 | 18 | 0 | 200000 | 20 | 16 | 0 | 0 | 0 | 0 | 0 | 0.81965 | -0.06102 | 0.82192 | -0.074309 | 0 | 0 | 0 | 0 | 0.61464 | 0.54788 | 0.82338 | 0.72804 | 0 | 0 | 0 | 0 | 0.34085 | 0.82988 | 0.89715 | 1.1811 | 0 | 0 | 0 | 0 | 0.087004 | 1.0734 | 1.0769 | 1.4899
38 | 60 | 343.3806 | 1258.0458 | 0.10123 | 44.9368 | 9 | 0 | 0 | 8 | 10 | 0 | 0 | 500 | 2 | 3 | 45 | 0.3 | 0 | 1.7773 | 0.3266 | 0.033508 | 0.014334 | 0.96963 | 0.66223 | 2.3823 | 0.38252 | 0.73044 | 15.3201 | 0.29685 | 45 | 0.3 | 3 | 3 | 10 | 32 | 20 | 0 | 0.037007 | 0.0090168 | 0.0015876 | 34.0021 | 24.2443 | 17.2424 | 11.0769 | 45 | 0.3 | 100000 | 20 | 23 | 160 | 32 | 20 | 0 | 0 | 0.23437 | 0.097909 | 0.074937 | 35.0069 | 50.6482 | 32.7822 | 20.3354 | 45 | 0.3 | 50000 | 20 | 33 | 0 | 100000 | 20 | 23 | 0 | 150000 | 20 | 18 | 0 | 200000 | 20 | 16 | 0 | 0 | 0 | 0 | 0 | 0.81937 | -0.060842 | 0.82163 | -0.074118 | 0 | 0 | 0 | 0 | 0.61456 | 0.54785 | 0.8233 | 0.72807 | 0 | 0 | 0 | 0 | 0.34085 | 0.8298 | 0.89708 | 1.181 | 0 | 0 | 0 | 0 | 0.086953 | 1.0733 | 1.0768 | 1.49
38 | 60 | 343.3806 | 1258.0458 | 0.10123 | 44.9368 | 9 | 0 | 0 | 9 | 10 | 0 | 0 | 500 | 2 | 3 | 45 | 0.3 | 0 | 1.7747 | 0.32576 | 0.038629 | 0.017646 | 0.96213 | 0.66721 | 2.5335 | 0.39149 | 0.73172 | 14.9824 | 0.30877 | 45 | 0.3 | 3 | 3 | 10 | 32 | 20 | 0 | 0.038827 | 0.0091175 | 0.0015578 | 34.1845 | 23.305 | 16.4121 | 10.654 | 45 | 0.3 | 100000 | 20 | 23 | 160 | 32 | 20 | 0 | 0 | 0.23409 | 0.097843 | 0.075055 | 35.0934 | 50.9348 | 32.7901 | 20.2667 | 45 | 0.3 | 50000 | 20 | 33 | 0 | 100000 | 20 | 23 | 0 | 150000 | 20 | 18 | 0 | 200000 | 20 | 16 | 0 | 0 | 0 | 0 | 0 | 0.81932 | -0.060867 | 0.82158 | -0.074153 | 0 | 0 | 0 | 0 | 0.61446 | 0.54775 | 0.82316 | 0.72806 | 0 | 0 | 0 | 0 | 0.34083 | 0.82973 | 0.897 | 1.181 | 0 | 0 | 0 | 0 | 0.087004 | 1.0732 | 1.0767 | 1.4899
38 | 60 | 343.3806 | 1258.0458 | 0.10123 | 44.9368 | 9 | 0 | 0 | 10 | 10 | 0 | 0 | 500 | 2 | 3 | 45 | 0.3 | 0 | 1.7773 | 0.32663 | 0.045103 | 0.010892 | 1.0076 | 0.79954 | 2.8358 | 0.39026 | 0.7338 | 16.2492 | 0.30154 | 45 | 0.3 | 3 | 3 | 10 | 32 | 20 | 0 | 0.03928 | 0.0090293 | 0.001694 | 34.4684 | 22.5969 | 15.806 | 10.1593 | 45 | 0.3 | 100000 | 20 | 23 | 160 | 32 | 20 | 0 | 0 | 0.23389 | 0.097815 | 0.075033 | 35.1757 | 50.7298 | 32.7646 | 20.3201 | 45 | 0.3 | 50000 | 20 | 33 | 0 | 100000 | 20 | 23 | 0 | 150000 | 20 | 18 | 0 | 200000 | 20 | 16 | 0 | 0 | 0 | 0 | 0 | 0.81953 | -0.061046 | 0.8218 | -0.074352 | 0 | 0 | 0 | 0 | 0.61451 | 0.5478 | 0.82323 | 0.72807 | 0 | 0 | 0 | 0 | 0.34083 | 0.82975 | 0.89702 | 1.1811 | 0 | 0 | 0 | 0 | 0.086978 | 1.0732 | 1.0768 | 1.4899
38 | 60 | 343.3806 | 1258.0458 | 0.10123 | 44.9368 | 10 | 0 | 0 | 1 | 10 | 0 | 0 | 500 | 2 | 3 | 45 | 0.3 | 0 | 1.7836 | 0.32087 | 0.037981 | 0.018154 | 0.9631 | 0.63755 | 2.4538 | 0.38873 | 0.72101 | 15.3337 | 0.29354 | 45 | 0.3 | 3 | 3 | 10 | 32 | 20 | 0 | 0.038536 | 0.0091382 | 0.0016246 | 34.0997 | 23.5809 | 16.8373 | 10.8488 | 45 | 0.3 | 100000 | 20 | 23 | 160 | 32 | 20 | 0 | 0 | 0.23025 | 0.096542 | 0.074352 | 35.0709 | 51.0717 | 32.8419 | 20.3381 | 45 | 0.3 | 50000 | 20 | 33 | 0 | 100000 | 20 | 23 | 0 | 150000 | 20 | 18 | 0 | 200000 | 20 | 16 | 0 | 0 | 0 | 0 | 0 | 0.82409 | -0.055308 | 0.82594 | -0.067014 | 0 | 0 | 0 | 0 | 0.61387 | 0.55257 | 0.82594 | 0.73289 | 0 | 0 | 0 | 0 | 0.33866 | 0.83281 | 0.89903 | 1.1846 | 0 | 0 | 0 | 0 | 0.084225 | 1.0749 | 1.0782 | 1.4926
38 | 60 | 343.3806 | 1258.0458 | 0.10123 | 44.9368 | 10 | 0 | 0 | 2 | 10 | 0 | 0 | 500 | 2 | 3 | 45 | 0.3 | 0 | 1.7853 | 0.31758 | 0.041101 | 0.014502 | 0.96479 | 0.80851 | 2.7481 | 0.37817 | 0.71313 | 15.4534 | 0.29447 | 45 | 0.3 | 3 | 3 | 10 | 32 | 20 | 0 | 0.037705 | 0.0090315 | 0.0016254 | 34.1793 | 23.607 | 16.2175 | 10.3978 | 45 | 0.3 | 100000 | 20 | 23 | 160 | 32 | 20 | 0 | 0 | 0.2307 | 0.096863 | 0.074704 | 35.2157 | 51.09 | 33.034 | 20.3489 | 45 | 0.3 | 50000 | 20 | 33 | 0 | 100000 | 20 | 23 | 0 | 150000 | 20 | 18 | 0 | 200000 | 20 | 16 | 0 | 0 | 0 | 0 | 0 | 0.82391 | -0.055461 | 0.82578 | -0.067213 | 0 | 0 | 0 | 0 | 0.61375 | 0.55242 | 0.82574 | 0.73286 | 0 | 0 | 0 | 0 | 0.33861 | 0.83263 | 0.89885 | 1.1846 | 0 | 0 | 0 | 0 | 0.08425 | 1.0747 | 1.078 | 1.4926
38 | 60 | 343.3806 | 1258.0458 | 0.10123 | 44.9368 | 10 | 0 | 0 | 3 | 10 | 0 | 0 | 500 | 2 | 3 | 45 | 0.3 | 0 | 1.7853 | 0.31622 | 0.042734 | 0.012678 | 0.97132 | 0.70215 | 2.7257 | 0.37989 | 0.7103 | 15.6417 | 0.29255 | 45 | 0.3 | 3 | 3 | 10 | 32 | 20 | 0 | 0.03773 | 0.0090781 | 0.0014658 | 33.8073 | 23.32 | 16.5232 | 10.7562 | 45 | 0.3 | 100000 | 20 | 23 | 160 | 32 | 20 | 0 | 0 | 0.23058 | 0.096709 | 0.074522 | 35.1269 | 51.0692 | 32.8543 | 20.3207 | 45 | 0.3 | 50000 | 20 | 33 | 0 | 100000 | 20 | 23 | 0 | 150000 | 20 | 18 | 0 | 200000 | 20 | 16 | 0 | 0 | 0 | 0 | 0 | 0.82353 | -0.055385 | 0.82539 | -0.067152 | 0 | 0 | 0 | 0 | 0.61364 | 0.55229 | 0.82558 | 0.73283 | 0 | 0 | 0 | 0 | 0.33861 | 0.83256 | 0.89878 | 1.1845 | 0 | 0 | 0 | 0 | 0.08425 | 1.0746 | 1.0779 | 1.4926
38 | 60 | 343.3806 | 1258.0458 | 0.10123 | 44.9368 | 10 | 0 | 0 | 4 | 10 | 0 | 0 | 500 | 2 | 3 | 45 | 0.3 | 0 | 1.7853 | 0.32784 | 0.042231 | 0.0061703 | 0.96664 | 0.78375 | 1.9845 | 0.38084 | 0.73548 | 15.1392 | 0.30638 | 45 | 0.3 | 3 | 3 | 10 | 32 | 20 | 0 | 0.037473 | 0.0090243 | 0.0012834 | 34.2241 | 23.4968 | 16.5436 | 10.6815 | 45 | 0.3 | 100000 | 20 | 23 | 160 | 32 | 20 | 0 | 0 | 0.2309 | 0.096829 | 0.07463 | 35.2069 | 51.0678 | 33.002 | 20.2689 | 45 | 0.3 | 50000 | 20 | 33 | 0 | 100000 | 20 | 23 | 0 | 150000 | 20 | 18 | 0 | 200000 | 20 | 16 | 0 | 0 | 0 | 0 | 0 | 0.82371 | -0.055385 | 0.82557 | -0.067137 | 0 | 0 | 0 | 0 | 0.61362 | 0.55224 | 0.82553 | 0.7328 | 0 | 0 | 0 | 0 | 0.33858 | 0.83256 | 0.89877 | 1.1845 | 0 | 0 | 0 | 0 | 0.084199 | 1.0747 | 1.078 | 1.4926
38 | 60 | 343.3806 | 1258.0458 | 0.10123 | 44.9368 | 10 | 0 | 0 | 5 | 10 | 0 | 0 | 500 | 2 | 3 | 45 | 0.3 | 0 | 1.7853 | 0.32159 | 0.04795 | 0.01544 | 0.95604 | 0.78179 | 2.4671 | 0.39404 | 0.72462 | 15.531 | 0.29864 | 45 | 0.3 | 3 | 3 | 10 | 32 | 20 | 0 | 0.038216 | 0.0090981 | 0.0013357 | 34.0657 | 23.2024 | 16.5556 | 10.9468 | 45 | 0.3 | 100000 | 20 | 23 | 160 | 32 | 20 | 0 | 0 | 0.23062 | 0.096775 | 0.074524 | 35.1626 | 50.9898 | 32.9314 | 20.3772 | 45 | 0.3 | 50000 | 20 | 33 | 0 | 100000 | 20 | 23 | 0 | 150000 | 20 | 18 | 0 | 200000 | 20 | 16 | 0 | 0 | 0 | 0 | 0 | 0.82348 | -0.055512 | 0.82535 | -0.06731 | 0 | 0 | 0 | 0 | 0.61359 | 0.55211 | 0.82542 | 0.73271 | 0 | 0 | 0 | 0 | 0.33861 | 0.8324 | 0.89864 | 1.1845 | 0 | 0 | 0 | 0 | 0.084225 | 1.0746 | 1.0779 | 1.4926
38 | 60 | 343.3806 | 1258.0458 | 0.10123 | 44.9368 | 10 | 0 | 0 | 6 | 10 | 0 | 0 | 500 | 2 | 3 | 45 | 0.3 | 0 | 1.7849 | 0.33346 | 0.041467 | 0.015317 | 0.96324 | 0.77481 | 2.2264 | 0.39881 | 0.74866 | 15.0999 | 0.31425 | 45 | 0.3 | 3 | 3 | 10 | 32 | 20 | 0 | 0.037156 | 0.0088316 | 0.0017061 | 34.2869 | 23.493 | 16.366 | 10.6814 | 45 | 0.3 | 100000 | 20 | 23 | 160 | 32 | 20 | 0 | 0 | 0.23082 | 0.096768 | 0.074448 | 35.2075 | 51.1011 | 32.8383 | 20.2907 | 45 | 0.3 | 50000 | 20 | 33 | 0 | 100000 | 20 | 23 | 0 | 150000 | 20 | 18 | 0 | 200000 | 20 | 16 | 0 | 0 | 0 | 0 | 0 | 0.82338 | -0.055538 | 0.82525 | -0.067349 | 0 | 0 | 0 | 0 | 0.61349 | 0.55206 | 0.82531 | 0.73274 | 0 | 0 | 0 | 0 | 0.33858 | 0.8323 | 0.89853 | 1.1844 | 0 | 0 | 0 | 0 | 0.08425 | 1.0745 | 1.0778 | 1.4925
38 | 60 | 343.3806 | 1258.0458 | 0.10123 | 44.9368 | 10 | 0 | 0 | 7 | 10 | 0 | 0 | 500 | 2 | 3 | 45 | 0.3 | 0 | 1.7867 | 0.32257 | 0.044514 | 0.014862 | 0.95938 | 0.92148 | 2.5109 | 0.39446 | 0.72511 | 15.4858 | 0.29697 | 45 | 0.3 | 3 | 3 | 10 | 32 | 20 | 0 | 0.038465 | 0.009115 | 0.0015588 | 34.2673 | 22.7228 | 16.1187 | 10.711 | 45 | 0.3 | 100000 | 20 | 23 | 160 | 32 | 20 | 0 | 0 | 0.23035 | 0.096728 | 0.074533 | 35.1699 | 51.0306 | 32.8948 | 20.2851 | 45 | 0.3 | 50000 | 20 | 33 | 0 | 100000 | 20 | 23 | 0 | 150000 | 20 | 18 | 0 | 200000 | 20 | 16 | 0 | 0 | 0 | 0 | 0 | 0.82358 | -0.055538 | 0.82545 | -0.067333 | 0 | 0 | 0 | 0 | 0.61354 | 0.55224 | 0.82547 | 0.73286 | 0 | 0 | 0 | 0 | 0.33848 | 0.8324 | 0.89859 | 1.1846 | 0 | 0 | 0 | 0 | 0.084173 | 1.0745 | 1.0778 | 1.4926
38 | 60 | 343.3806 | 1258.0458 | 0.10123 | 44.9368 | 10 | 0 | 0 | 8 | 10 | 0 | 0 | 500 | 2 | 3 | 45 | 0.3 | 0 | 1.7858 | 0.32636 | 0.043036 | 0.016049 | 0.94492 | 0.7148 | 2.4798 | 0.39509 | 0.73358 | 15.3821 | 0.29456 | 45 | 0.3 | 3 | 3 | 10 | 32 | 20 | 0 | 0.037492 | 0.0088529 | 0.0015692 | 34.0511 | 23.2619 | 16.2248 | 10.2359 | 45 | 0.3 | 100000 | 20 | 23 | 160 | 32 | 20 | 0 | 0 | 0.23104 | 0.096755 | 0.074483 | 34.9844 | 51.0055 | 32.841 | 20.3335 | 45 | 0.3 | 50000 | 20 | 33 | 0 | 100000 | 20 | 23 | 0 | 150000 | 20 | 18 | 0 | 200000 | 20 | 16 | 0 | 0 | 0 | 0 | 0 | 0.82312 | -0.055436 | 0.82499 | -0.067247 | 0 | 0 | 0 | 0 | 0.61352 | 0.55206 | 0.82533 | 0.73272 | 0 | 0 | 0 | 0 | 0.33858 | 0.83225 | 0.89849 | 1.1844 | 0 | 0 | 0 | 0 | 0.084225 | 1.0743 | 1.0776 | 1.4926
38 | 60 | 343.3806 | 1258.0458 | 0.10123 | 44.9368 | 10 | 0 | 0 | 9 | 10 | 0 | 0 | 500 | 2 | 3 | 45 | 0.3 | 0 | 1.788 | 0.31494 | 0.040866 | 0.01165 | 0.97639 | 0.64463 | 2.966 | 0.37762 | 0.70627 | 15.8692 | 0.2866 | 45 | 0.3 | 3 | 3 | 10 | 32 | 20 | 0 | 0.03694 | 0.0090799 | 0.0018737 | 34.194 | 23.7283 | 16.9887 | 11.1559 | 45 | 0.3 | 100000 | 20 | 23 | 160 | 32 | 20 | 0 | 0 | 0.23046 | 0.096764 | 0.074479 | 35.2924 | 51.0915 | 33.0267 | 20.4131 | 45 | 0.3 | 50000 | 20 | 33 | 0 | 100000 | 20 | 23 | 0 | 150000 | 20 | 18 | 0 | 200000 | 20 | 16 | 0 | 0 | 0 | 0 | 0 | 0.82332 | -0.055538 | 0.8252 | -0.067353 | 0 | 0 | 0 | 0 | 0.61349 | 0.55201 | 0.82528 | 0.7327 | 0 | 0 | 0 | 0 | 0.3385 | 0.83222 | 0.89843 | 1.1845 | 0 | 0 | 0 | 0 | 0.08425 | 1.0744 | 1.0777 | 1.4925
38 | 60 | 343.3806 | 1258.0458 | 0.10123 | 44.9368 | 10 | 0 | 0 | 10 | 10 | 0 | 0 | 500 | 2 | 3 | 45 | 0.3 | 0 | 1.788 | 0.31965 | 0.038959 | 0.015803 | 0.97671 | 0.77988 | 2.5401 | 0.38324 | 0.71671 | 15.6772 | 0.29277 | 45 | 0.3 | 3 | 3 | 10 | 32 | 20 | 0 | 0.036892 | 0.0088664 | 0.0015517 | 34.248 | 23.5764 | 16.7026 | 10.6954 | 45 | 0.3 | 100000 | 20 | 23 | 160 | 32 | 20 | 0 | 0 | 0.23039 | 0.096691 | 0.074479 | 35.2302 | 51.0583 | 32.9276 | 20.306 | 45 | 0.3 | 50000 | 20 | 33 | 0 | 100000 | 20 | 23 | 0 | 150000 | 20 | 18 | 0 | 200000 | 20 | 16 | 0 | 0 | 0 | 0 | 0 | 0.82325 | -0.055512 | 0.82512 | -0.067329 | 0 | 0 | 0 | 0 | 0.61346 | 0.55206 | 0.82529 | 0.73276 | 0 | 0 | 0 | 0 | 0.3385 | 0.83225 | 0.89846 | 1.1845 | 0 | 0 | 0 | 0 | 0.084173 | 1.0743 | 1.0776 | 1.4926
39 | 60 | 253.806 | 588.1509 | 0.1566 | 45.9271 | 1 | 0 | 0 | 1 | 10 | 0 | 0 | 500 | 2 | 3 | 45 | 0.3 | 0 | 1.7973 | 0.32119 | 0.040474 | 0.010667 | 1.1416 | 0.74926 | 1.8405 | 0.37933 | 0.72249 | 17.4806 | 0.31711 | 45 | 0.3 | 3 | 3 | 10 | 32 | 20 | 0 | 0.047871 | 0.0108 | 0.0014758 | 34.4224 | 21.9733 | 15.5735 | 9.8563 | 45 | 0.3 | 100000 | 20 | 23 | 160 | 32 | 20 | 0 | 0 | 0.25607 | 0.10352 | 0.075852 | 34.5843 | 49.1304 | 31.0781 | 19.0357 | 45 | 0.3 | 50000 | 20 | 33 | 0 | 100000 | 20 | 23 | 0 | 150000 | 20 | 18 | 0 | 200000 | 20 | 16 | 0 | 0 | 0 | 0 | 0 | 0.84301 | -0.028559 | 0.84349 | -0.033865 | 0 | 0 | 0 | 0 | 0.61058 | 0.57182 | 0.83654 | 0.75263 | 0 | 0 | 0 | 0 | 0.33014 | 0.84584 | 0.90799 | 1.1987 | 0 | 0 | 0 | 0 | 0.072954 | 1.0814 | 1.0839 | 1.5034
39 | 60 | 253.806 | 588.1509 | 0.1566 | 45.9271 | 1 | 0 | 0 | 2 | 10 | 0 | 0 | 500 | 2 | 3 | 45 | 0.3 | 0 | 1.8053 | 0.33921 | 0.046812 | 0.017778 | 1.1303 | 0.30836 | 2.8387 | 0.41749 | 0.76267 | 17.9961 | 0.32408 | 45 | 0.3 | 3 | 3 | 10 | 32 | 20 | 0 | 0.047751 | 0.010945 | 0.0016545 | 34.579 | 22.5947 | 16.1344 | 10.3166 | 45 | 0.3 | 100000 | 20 | 23 | 160 | 32 | 20 | 0 | 0 | 0.25805 | 0.10358 | 0.075767 | 34.6805 | 48.9638 | 30.7959 | 18.8639 | 45 | 0.3 | 50000 | 20 | 33 | 0 | 100000 | 20 | 23 | 0 | 150000 | 20 | 18 | 0 | 200000 | 20 | 16 | 0 | 0 | 0 | 0 | 0 | 0.84209 | -0.02912 | 0.8426 | -0.034567 | 0 | 0 | 0 | 0 | 0.61089 | 0.57165 | 0.83664 | 0.75222 | 0 | 0 | 0 | 0 | 0.33037 | 0.84569 | 0.90793 | 1.1984 | 0 | 0 | 0 | 0 | 0.073183 | 1.0814 | 1.0839 | 1.5032
39 | 60 | 253.806 | 588.1509 | 0.1566 | 45.9271 | 1 | 0 | 0 | 3 | 10 | 0 | 0 | 500 | 2 | 3 | 45 | 0.3 | 0 | 1.8053 | 0.33552 | 0.034038 | 0.018581 | 1.1587 | 0.61194 | 2.6345 | 0.39625 | 0.75107 | 17.7708 | 0.32803 | 45 | 0.3 | 3 | 3 | 10 | 32 | 20 | 0 | 0.048917 | 0.010895 | 0.0018294 | 34.8194 | 22.2058 | 15.4202 | 9.7237 | 45 | 0.3 | 100000 | 20 | 23 | 160 | 32 | 20 | 0 | 0 | 0.25741 | 0.10344 | 0.075747 | 34.6603 | 49.0223 | 30.948 | 18.8306 | 45 | 0.3 | 50000 | 20 | 33 | 0 | 100000 | 20 | 23 | 0 | 150000 | 20 | 18 | 0 | 200000 | 20 | 16 | 0 | 0 | 0 | 0 | 0 | 0.84225 | -0.029146 | 0.84275 | -0.034591 | 0 | 0 | 0 | 0 | 0.61112 | 0.57175 | 0.83688 | 0.75213 | 0 | 0 | 0 | 0 | 0.3304 | 0.84582 | 0.90806 | 1.1984 | 0 | 0 | 0 | 0 | 0.073132 | 1.0814 | 1.0839 | 1.5033
39 | 60 | 253.806 | 588.1509 | 0.1566 | 45.9271 | 1 | 0 | 0 | 4 | 10 | 0 | 0 | 500 | 2 | 3 | 45 | 0.3 | 0 | 1.8053 | 0.33073 | 0.040436 | 0.01025 | 1.1652 | 0.61818 | 2.1478 | 0.39381 | 0.74188 | 18.0366 | 0.32351 | 45 | 0.3 | 3 | 3 | 10 | 32 | 20 | 0 | 0.050255 | 0.01108 | 0.0021284 | 34.4448 | 21.7289 | 14.8874 | 9.7684 | 45 | 0.3 | 100000 | 20 | 23 | 160 | 32 | 20 | 0 | 0 | 0.25694 | 0.10336 | 0.075621 | 34.7317 | 49.0713 | 30.9693 | 18.9215 | 45 | 0.3 | 50000 | 20 | 33 | 0 | 100000 | 20 | 23 | 0 | 150000 | 20 | 18 | 0 | 200000 | 20 | 16 | 0 | 0 | 0 | 0 | 0 | 0.84225 | -0.02963 | 0.84277 | -0.035166 | 0 | 0 | 0 | 0 | 0.61109 | 0.57159 | 0.83675 | 0.75201 | 0 | 0 | 0 | 0 | 0.3305 | 0.84574 | 0.90802 | 1.1983 | 0 | 0 | 0 | 0 | 0.07326 | 1.0814 | 1.0839 | 1.5032
39 | 60 | 253.806 | 588.1509 | 0.1566 | 45.9271 | 1 | 0 | 0 | 5 | 10 | 0 | 0 | 500 | 2 | 3 | 45 | 0.3 | 0 | 1.8053 | 0.32924 | 0.044809 | 0.013395 | 1.1528 | 0.6562 | 2.8044 | 0.39759 | 0.73977 | 17.8869 | 0.32562 | 45 | 0.3 | 3 | 3 | 10 | 32 | 20 | 0 | 0.048082 | 0.010841 | 0.0017798 | 34.3215 | 22.1091 | 15.9191 | 9.9379 | 45 | 0.3 | 100000 | 20 | 23 | 160 | 32 | 20 | 0 | 0 | 0.25782 | 0.10347 | 0.075774 | 34.7129 | 48.927 | 30.7656 | 18.739 | 45 | 0.3 | 50000 | 20 | 33 | 0 | 100000 | 20 | 23 | 0 | 150000 | 20 | 18 | 0 | 200000 | 20 | 16 | 0 | 0 | 0 | 0 | 0 | 0.84222 | -0.029707 | 0.84274 | -0.035257 | 0 | 0 | 0 | 0 | 0.61112 | 0.57167 | 0.83682 | 0.75206 | 0 | 0 | 0 | 0 | 0.33052 | 0.84571 | 0.90801 | 1.1982 | 0 | 0 | 0 | 0 | 0.07326 | 1.0814 | 1.0839 | 1.5032
39 | 60 | 253.806 | 588.1509 | 0.1566 | 45.9271 | 1 | 0 | 0 | 6 | 10 | 0 | 0 | 500 | 2 | 3 | 45 | 0.3 | 0 | 1.8053 | 0.33659 | 0.044464 | 0.018138 | 1.1307 | 0.41257 | 2.2644 | 0.40983 | 0.75633 | 17.8275 | 0.32578 | 45 | 0.3 | 3 | 3 | 10 | 32 | 20 | 0 | 0.046054 | 0.010558 | 0.0020116 | 34.517 | 22.2935 | 15.7079 | 10.1035 | 45 | 0.3 | 100000 | 20 | 23 | 160 | 32 | 20 | 0 | 0 | 0.25843 | 0.10351 | 0.075678 | 34.6478 | 48.9618 | 30.9164 | 18.7002 | 45 | 0.3 | 50000 | 20 | 33 | 0 | 100000 | 20 | 23 | 0 | 150000 | 20 | 18 | 0 | 200000 | 20 | 16 | 0 | 0 | 0 | 0 | 0 | 0.84207 | -0.029758 | 0.84259 | -0.035324 | 0 | 0 | 0 | 0 | 0.61117 | 0.57159 | 0.83681 | 0.75195 | 0 | 0 | 0 | 0 | 0.33057 | 0.84574 | 0.90805 | 1.1982 | 0 | 0 | 0 | 0 | 0.07326 | 1.0815 | 1.0839 | 1.5032
39 | 60 | 253.806 | 588.1509 | 0.1566 | 45.9271 | 1 | 0 | 0 | 7 | 10 | 0 | 0 | 500 | 2 | 3 | 45 | 0.3 | 0 | 1.8058 | 0.3387 | 0.045186 | 0.0079999 | 1.1458 | 0.35267 | 2.7059 | 0.40603 | 0.76042 | 18.5548 | 0.30783 | 45 | 0.3 | 3 | 3 | 10 | 32 | 20 | 0 | 0.049752 | 0.011189 | 0.0018547 | 34.5033 | 22.1221 | 15.3543 | 10.0217 | 45 | 0.3 | 100000 | 20 | 23 | 160 | 32 | 20 | 0 | 0 | 0.25937 | 0.1036 | 0.075673 | 34.6411 | 48.8361 | 30.6817 | 18.6985 | 45 | 0.3 | 50000 | 20 | 33 | 0 | 100000 | 20 | 23 | 0 | 150000 | 20 | 18 | 0 | 200000 | 20 | 16 | 0 | 0 | 0 | 0 | 0 | 0.84204 | -0.029809 | 0.84257 | -0.035386 | 0 | 0 | 0 | 0 | 0.61125 | 0.57159 | 0.83686 | 0.75189 | 0 | 0 | 0 | 0 | 0.33063 | 0.84576 | 0.90809 | 1.1981 | 0 | 0 | 0 | 0 | 0.073183 | 1.0814 | 1.0839 | 1.5032
39 | 60 | 253.806 | 588.1509 | 0.1566 | 45.9271 | 1 | 0 | 0 | 8 | 10 | 0 | 0 | 500 | 2 | 3 | 45 | 0.3 | 0 | 1.8058 | 0.33996 | 0.043663 | 0.01537 | 1.1127 | 0.25244 | 2.9222 | 0.40665 | 0.76281 | 17.9955 | 0.31149 | 45 | 0.3 | 3 | 3 | 10 | 32 | 20 | 0 | 0.048155 | 0.010998 | 0.0017749 | 34.2515 | 22.3189 | 15.8847 | 10.4887 | 45 | 0.3 | 100000 | 20 | 23 | 160 | 32 | 20 | 0 | 0 | 0.25903 | 0.10365 | 0.075803 | 34.7195 | 48.8682 | 30.796 | 18.7673 | 45 | 0.3 | 50000 | 20 | 33 | 0 | 100000 | 20 | 23 | 0 | 150000 | 20 | 18 | 0 | 200000 | 20 | 16 | 0 | 0 | 0 | 0 | 0 | 0.84217 | -0.029962 | 0.8427 | -0.035562 | 0 | 0 | 0 | 0 | 0.6112 | 0.57154 | 0.83679 | 0.75189 | 0 | 0 | 0 | 0 | 0.33065 | 0.84571 | 0.90805 | 1.1981 | 0 | 0 | 0 | 0 | 0.073234 | 1.0814 | 1.0838 | 1.5032
39 | 60 | 253.806 | 588.1509 | 0.1566 | 45.9271 | 1 | 0 | 0 | 9 | 10 | 0 | 0 | 500 | 2 | 3 | 45 | 0.3 | 0 | 1.808 | 0.33685 | 0.04361 | 0.016675 | 1.1166 | 0.40061 | 2.6767 | 0.40893 | 0.75504 | 17.8217 | 0.32083 | 45 | 0.3 | 3 | 3 | 10 | 32 | 20 | 0 | 0.047664 | 0.010753 | 0.001575 | 34.319 | 22.2629 | 15.4923 | 10.2253 | 45 | 0.3 | 100000 | 20 | 23 | 160 | 32 | 20 | 0 | 0 | 0.25798 | 0.10344 | 0.075632 | 34.6309 | 48.9639 | 30.798 | 18.9015 | 45 | 0.3 | 50000 | 20 | 33 | 0 | 100000 | 20 | 23 | 0 | 150000 | 20 | 18 | 0 | 200000 | 20 | 16 | 0 | 0 | 0 | 0 | 0 | 0.84212 | -0.029936 | 0.84265 | -0.035534 | 0 | 0 | 0 | 0 | 0.61127 | 0.57152 | 0.83683 | 0.7518 | 0 | 0 | 0 | 0 | 0.33068 | 0.84576 | 0.90811 | 1.1981 | 0 | 0 | 0 | 0 | 0.073285 | 1.0814 | 1.0839 | 1.5031
39 | 60 | 253.806 | 588.1509 | 0.1566 | 45.9271 | 1 | 0 | 0 | 10 | 10 | 0 | 0 | 500 | 2 | 3 | 45 | 0.3 | 0 | 1.808 | 0.33421 | 0.045421 | 0.011769 | 1.1379 | 0.34164 | 1.7953 | 0.39987 | 0.7492 | 17.8326 | 0.32668 | 45 | 0.3 | 3 | 3 | 10 | 32 | 20 | 0 | 0.048373 | 0.010702 | 0.0017093 | 34.0745 | 21.8988 | 15.3192 | 9.9134 | 45 | 0.3 | 100000 | 20 | 23 | 160 | 32 | 20 | 0 | 0 | 0.26028 | 0.10361 | 0.075591 | 34.6397 | 48.791 | 30.7067 | 18.3787 | 45 | 0.3 | 50000 | 20 | 33 | 0 | 100000 | 20 | 23 | 0 | 150000 | 20 | 18 | 0 | 200000 | 20 | 16 | 0 | 0 | 0 | 0 | 0 | 0.84194 | -0.030013 | 0.84247 | -0.035632 | 0 | 0 | 0 | 0 | 0.61122 | 0.57162 | 0.83686 | 0.75193 | 0 | 0 | 0 | 0 | 0.33063 | 0.84574 | 0.90807 | 1.1981 | 0 | 0 | 0 | 0 | 0.073285 | 1.0814 | 1.0839 | 1.5031
39 | 60 | 253.806 | 588.1509 | 0.1566 | 45.9271 | 2 | 0 | 0 | 1 | 10 | 0 | 0 | 500 | 2 | 3 | 45 | 0.3 | 0 | 1.788 | 0.33262 | 0.040919 | 0.014637 | 1.1332 | 0.52302 | 2.6643 | 0.392 | 0.74586 | 17.8796 | 0.31742 | 45 | 0.3 | 3 | 3 | 10 | 32 | 20 | 0 | 0.046116 | 0.010451 | 0.0014442 | 34.4533 | 22.2763 | 15.7709 | 10.4207 | 45 | 0.3 | 100000 | 20 | 23 | 160 | 32 | 20 | 0 | 0 | 0.25383 | 0.10325 | 0.075882 | 34.6631 | 49.3874 | 31.3279 | 19.2005 | 45 | 0.3 | 50000 | 20 | 33 | 0 | 100000 | 20 | 23 | 0 | 150000 | 20 | 18 | 0 | 200000 | 20 | 16 | 0 | 0 | 0 | 0 | 0 | 0.83709 | -0.040799 | 0.83809 | -0.0487 | 0 | 0 | 0 | 0 | 0.61364 | 0.56466 | 0.8339 | 0.74385 | 0 | 0 | 0 | 0 | 0.33496 | 0.8425 | 0.90665 | 1.1924 | 0 | 0 | 0 | 0 | 0.077977 | 1.0806 | 1.0834 | 1.4988
39 | 60 | 253.806 | 588.1509 | 0.1566 | 45.9271 | 2 | 0 | 0 | 2 | 10 | 0 | 0 | 500 | 2 | 3 | 45 | 0.3 | 0 | 1.7884 | 0.33488 | 0.04124 | 0.01371 | 1.1099 | 0.58484 | 2.6883 | 0.39729 | 0.75079 | 17.3705 | 0.32491 | 45 | 0.3 | 3 | 3 | 10 | 32 | 20 | 0 | 0.047346 | 0.010689 | 0.0018882 | 34.6554 | 22.4375 | 15.6869 | 9.966 | 45 | 0.3 | 100000 | 20 | 23 | 160 | 32 | 20 | 0 | 0 | 0.2531 | 0.10305 | 0.075758 | 34.5226 | 49.4754 | 31.4182 | 19.3889 | 45 | 0.3 | 50000 | 20 | 33 | 0 | 100000 | 20 | 23 | 0 | 150000 | 20 | 18 | 0 | 200000 | 20 | 16 | 0 | 0 | 0 | 0 | 0 | 0.83684 | -0.040901 | 0.83784 | -0.048837 | 0 | 0 | 0 | 0 | 0.61359 | 0.56461 | 0.83383 | 0.74385 | 0 | 0 | 0 | 0 | 0.33493 | 0.8424 | 0.90654 | 1.1924 | 0 | 0 | 0 | 0 | 0.077901 | 1.0806 | 1.0834 | 1.4988
39 | 60 | 253.806 | 588.1509 | 0.1566 | 45.9271 | 2 | 0 | 0 | 3 | 10 | 0 | 0 | 500 | 2 | 3 | 45 | 0.3 | 0 | 1.7871 | 0.33463 | 0.045159 | 0.01099 | 1.1124 | 0.51776 | 2.1667 | 0.40522 | 0.75229 | 17.7157 | 0.31888 | 45 | 0.3 | 3 | 3 | 10 | 32 | 20 | 0 | 0.047135 | 0.010767 | 0.0018305 | 34.0502 | 22.7738 | 15.9147 | 10.3322 | 45 | 0.3 | 100000 | 20 | 23 | 160 | 32 | 20 | 0 | 0 | 0.25359 | 0.10312 | 0.075721 | 34.5024 | 49.3986 | 31.3252 | 19.2166 | 45 | 0.3 | 50000 | 20 | 33 | 0 | 100000 | 20 | 23 | 0 | 150000 | 20 | 18 | 0 | 200000 | 20 | 16 | 0 | 0 | 0 | 0 | 0 | 0.83684 | -0.041156 | 0.83785 | -0.049141 | 0 | 0 | 0 | 0 | 0.61357 | 0.56448 | 0.83373 | 0.74375 | 0 | 0 | 0 | 0 | 0.33483 | 0.84232 | 0.90643 | 1.1924 | 0 | 0 | 0 | 0 | 0.077952 | 1.0805 | 1.0833 | 1.4988
39 | 60 | 253.806 | 588.1509 | 0.1566 | 45.9271 | 2 | 0 | 0 | 4 | 10 | 0 | 0 | 500 | 2 | 3 | 45 | 0.3 | 0 | 1.7871 | 0.3315 | 0.045575 | 0.019706 | 1.1167 | 0.54338 | 2.4983 | 0.40536 | 0.74592 | 17.614 | 0.32381 | 45 | 0.3 | 3 | 3 | 10 | 32 | 20 | 0 | 0.049309 | 0.010823 | 0.0018333 | 34.7814 | 21.9761 | 15.3731 | 9.8128 | 45 | 0.3 | 100000 | 20 | 23 | 160 | 32 | 20 | 0 | 0 | 0.25374 | 0.10314 | 0.075718 | 34.6714 | 49.2952 | 31.2398 | 19.3168 | 45 | 0.3 | 50000 | 20 | 33 | 0 | 100000 | 20 | 23 | 0 | 150000 | 20 | 18 | 0 | 200000 | 20 | 16 | 0 | 0 | 0 | 0 | 0 | 0.83694 | -0.040978 | 0.83794 | -0.048922 | 0 | 0 | 0 | 0 | 0.61357 | 0.56453 | 0.83376 | 0.7438 | 0 | 0 | 0 | 0 | 0.33478 | 0.84237 | 0.90646 | 1.1925 | 0 | 0 | 0 | 0 | 0.077875 | 1.0805 | 1.0833 | 1.4988
39 | 60 | 253.806 | 588.1509 | 0.1566 | 45.9271 | 2 | 0 | 0 | 5 | 10 | 0 | 0 | 500 | 2 | 3 | 45 | 0.3 | 0 | 1.7867 | 0.33182 | 0.04697 | 0.01529 | 1.0905 | 0.44842 | 2.7929 | 0.40907 | 0.74722 | 17.6724 | 0.3127 | 45 | 0.3 | 3 | 3 | 10 | 32 | 20 | 0 | 0.048204 | 0.010803 | 0.0017778 | 34.5505 | 21.9492 | 15.2001 | 9.7428 | 45 | 0.3 | 100000 | 20 | 23 | 160 | 32 | 20 | 0 | 0 | 0.25207 | 0.1029 | 0.075658 | 34.5202 | 49.3707 | 31.3809 | 19.4244 | 45 | 0.3 | 50000 | 20 | 33 | 0 | 100000 | 20 | 23 | 0 | 150000 | 20 | 18 | 0 | 200000 | 20 | 16 | 0 | 0 | 0 | 0 | 0 | 0.83707 | -0.040825 | 0.83806 | -0.048732 | 0 | 0 | 0 | 0 | 0.61341 | 0.56468 | 0.83375 | 0.74406 | 0 | 0 | 0 | 0 | 0.33471 | 0.84242 | 0.90648 | 1.1926 | 0 | 0 | 0 | 0 | 0.077748 | 1.0805 | 1.0833 | 1.499
39 | 60 | 253.806 | 588.1509 | 0.1566 | 45.9271 | 2 | 0 | 0 | 6 | 10 | 0 | 0 | 500 | 2 | 3 | 45 | 0.3 | 0 | 1.7867 | 0.32945 | 0.036534 | 0.012394 | 1.1258 | 0.60261 | 2.7916 | 0.38649 | 0.73785 | 17.6562 | 0.3119 | 45 | 0.3 | 3 | 3 | 10 | 32 | 20 | 0 | 0.047209 | 0.010503 | 0.0015849 | 34.2991 | 22.2029 | 15.6214 | 9.8536 | 45 | 0.3 | 100000 | 20 | 23 | 160 | 32 | 20 | 0 | 0 | 0.25272 | 0.10299 | 0.075767 | 34.681 | 49.5417 | 31.5252 | 19.3415 | 45 | 0.3 | 50000 | 20 | 33 | 0 | 100000 | 20 | 23 | 0 | 150000 | 20 | 18 | 0 | 200000 | 20 | 16 | 0 | 0 | 0 | 0 | 0 | 0.83664 | -0.040162 | 0.8376 | -0.047967 | 0 | 0 | 0 | 0 | 0.61339 | 0.56461 | 0.83368 | 0.74401 | 0 | 0 | 0 | 0 | 0.33468 | 0.8423 | 0.90635 | 1.1926 | 0 | 0 | 0 | 0 | 0.077722 | 1.0803 | 1.0831 | 1.499
39 | 60 | 253.806 | 588.1509 | 0.1566 | 45.9271 | 2 | 0 | 0 | 7 | 10 | 0 | 0 | 500 | 2 | 3 | 45 | 0.3 | 0 | 1.7867 | 0.32556 | 0.042525 | 0.010233 | 1.1263 | 0.56524 | 2.9772 | 0.39152 | 0.73106 | 17.9193 | 0.31203 | 45 | 0.3 | 3 | 3 | 10 | 32 | 20 | 0 | 0.04833 | 0.010815 | 0.0019286 | 34.0689 | 22.2254 | 15.4574 | 9.9193 | 45 | 0.3 | 100000 | 20 | 23 | 160 | 32 | 20 | 0 | 0 | 0.25306 | 0.10288 | 0.075523 | 34.6582 | 49.4027 | 31.3915 | 19.2218 | 45 | 0.3 | 50000 | 20 | 33 | 0 | 100000 | 20 | 23 | 0 | 150000 | 20 | 18 | 0 | 200000 | 20 | 16 | 0 | 0 | 0 | 0 | 0 | 0.83666 | -0.040085 | 0.83762 | -0.047874 | 0 | 0 | 0 | 0 | 0.61341 | 0.56479 | 0.83382 | 0.74415 | 0 | 0 | 0 | 0 | 0.33458 | 0.84237 | 0.90639 | 1.1927 | 0 | 0 | 0 | 0 | 0.077697 | 1.0805 | 1.0833 | 1.499
39 | 60 | 253.806 | 588.1509 | 0.1566 | 45.9271 | 2 | 0 | 0 | 8 | 10 | 0 | 0 | 500 | 2 | 3 | 45 | 0.3 | 0 | 1.7853 | 0.32688 | 0.046194 | 0.017234 | 1.1076 | 0.45731 | 2.8602 | 0.40136 | 0.7361 | 17.6231 | 0.3116 | 45 | 0.3 | 3 | 3 | 10 | 32 | 20 | 0 | 0.048327 | 0.010571 | 0.0015885 | 34.5718 | 22.0004 | 14.6688 | 9.2156 | 45 | 0.3 | 100000 | 20 | 23 | 160 | 32 | 20 | 0 | 0 | 0.25107 | 0.1027 | 0.075546 | 34.64 | 49.7385 | 31.5687 | 19.6627 | 45 | 0.3 | 50000 | 20 | 33 | 0 | 100000 | 20 | 23 | 0 | 150000 | 20 | 18 | 0 | 200000 | 20 | 16 | 0 | 0 | 0 | 0 | 0 | 0.83686 | -0.040391 | 0.83784 | -0.048227 | 0 | 0 | 0 | 0 | 0.61326 | 0.56481 | 0.83373 | 0.7443 | 0 | 0 | 0 | 0 | 0.33453 | 0.8424 | 0.90639 | 1.1928 | 0 | 0 | 0 | 0 | 0.077595 | 1.0804 | 1.0832 | 1.4991
39 | 60 | 253.806 | 588.1509 | 0.1566 | 45.9271 | 2 | 0 | 0 | 9 | 10 | 0 | 0 | 500 | 2 | 3 | 45 | 0.3 | 0 | 1.7867 | 0.32176 | 0.047072 | 0.012415 | 1.1173 | 0.51667 | 2.1559 | 0.39024 | 0.72422 | 17.5248 | 0.31714 | 45 | 0.3 | 3 | 3 | 10 | 32 | 20 | 0 | 0.046522 | 0.010481 | 0.0020226 | 34.8789 | 22.0791 | 15.4627 | 9.7417 | 45 | 0.3 | 100000 | 20 | 23 | 160 | 32 | 20 | 0 | 0 | 0.25167 | 0.10244 | 0.075385 | 34.5284 | 49.3112 | 31.4309 | 19.3191 | 45 | 0.3 | 50000 | 20 | 33 | 0 | 100000 | 20 | 23 | 0 | 150000 | 20 | 18 | 0 | 200000 | 20 | 16 | 0 | 0 | 0 | 0 | 0 | 0.83727 | -0.040391 | 0.83825 | -0.048204 | 0 | 0 | 0 | 0 | 0.61326 | 0.56494 | 0.83381 | 0.74441 | 0 | 0 | 0 | 0 | 0.33453 | 0.8425 | 0.90648 | 1.1928 | 0 | 0 | 0 | 0 | 0.077493 | 1.0805 | 1.0833 | 1.4992
39 | 60 | 253.806 | 588.1509 | 0.1566 | 45.9271 | 2 | 0 | 0 | 10 | 10 | 0 | 0 | 500 | 2 | 3 | 45 | 0.3 | 0 | 1.7867 | 0.3285 | 0.037086 | 0.015639 | 1.1368 | 0.52388 | 2.6143 | 0.39023 | 0.73627 | 18.1694 | 0.30235 | 45 | 0.3 | 3 | 3 | 10 | 32 | 20 | 0 | 0.047849 | 0.010529 | 0.0016168 | 34.1794 | 21.8291 | 15.3791 | 10.0366 | 45 | 0.3 | 100000 | 20 | 23 | 160 | 32 | 20 | 0 | 0 | 0.25167 | 0.10263 | 0.075543 | 34.574 | 49.4887 | 31.3139 | 19.3077 | 45 | 0.3 | 50000 | 20 | 33 | 0 | 100000 | 20 | 23 | 0 | 150000 | 20 | 18 | 0 | 200000 | 20 | 16 | 0 | 0 | 0 | 0 | 0 | 0.83722 | -0.040366 | 0.83819 | -0.048176 | 0 | 0 | 0 | 0 | 0.61326 | 0.56496 | 0.83383 | 0.74443 | 0 | 0 | 0 | 0 | 0.33455 | 0.84253 | 0.90652 | 1.1928 | 0 | 0 | 0 | 0 | 0.077467 | 1.0805 | 1.0833 | 1.4992
39 | 60 | 253.806 | 588.1509 | 0.1566 | 45.9271 | 3 | 0 | 0 | 1 | 10 | 0 | 0 | 500 | 2 | 3 | 45 | 0.3 | 0 | 1.8031 | 0.3606 | 0.047559 | 0.023465 | 1.0905 | 0.4933 | 2.7873 | 0.44082 | 0.81105 | 17.1158 | 0.35406 | 45 | 0.3 | 3 | 3 | 10 | 32 | 20 | 0 | 0.047405 | 0.01085 | 0.0018387 | 34.0891 | 22.3383 | 15.7157 | 10.3228 | 45 | 0.3 | 100000 | 20 | 23 | 160 | 32 | 20 | 0 | 0 | 0.25186 | 0.102 | 0.074648 | 34.6104 | 49.1786 | 31.214 | 19.0808 | 45 | 0.3 | 50000 | 20 | 33 | 0 | 100000 | 20 | 23 | 0 | 150000 | 20 | 18 | 0 | 200000 | 20 | 16 | 0 | 0 | 0 | 0 | 0 | 0.84788 | -0.022388 | 0.84818 | -0.026399 | 0 | 0 | 0 | 0 | 0.60938 | 0.57777 | 0.83974 | 0.75877 | 0 | 0 | 0 | 0 | 0.32693 | 0.8491 | 0.90987 | 1.2033 | 0 | 0 | 0 | 0 | 0.069256 | 1.0825 | 1.0847 | 1.5069
39 | 60 | 253.806 | 588.1509 | 0.1566 | 45.9271 | 3 | 0 | 0 | 2 | 10 | 0 | 0 | 500 | 2 | 3 | 45 | 0.3 | 0 | 1.8067 | 0.35995 | 0.048103 | 0.016887 | 1.109 | 0.58937 | 2.2743 | 0.43363 | 0.80775 | 17.1739 | 0.35853 | 45 | 0.3 | 3 | 3 | 10 | 32 | 20 | 0 | 0.046136 | 0.010532 | 0.001456 | 34.6364 | 22.4631 | 16.0593 | 10.4115 | 45 | 0.3 | 100000 | 20 | 23 | 160 | 32 | 20 | 0 | 0 | 0.25377 | 0.10212 | 0.074478 | 34.7385 | 48.9927 | 31.0319 | 18.9157 | 45 | 0.3 | 50000 | 20 | 33 | 0 | 100000 | 20 | 23 | 0 | 150000 | 20 | 18 | 0 | 200000 | 20 | 16 | 0 | 0 | 0 | 0 | 0 | 0.8477 | -0.022388 | 0.848 | -0.026405 | 0 | 0 | 0 | 0 | 0.60936 | 0.57761 | 0.83962 | 0.75866 | 0 | 0 | 0 | 0 | 0.32695 | 0.8489 | 0.90969 | 1.2032 | 0 | 0 | 0 | 0 | 0.069333 | 1.0823 | 1.0845 | 1.5068
39 | 60 | 253.806 | 588.1509 | 0.1566 | 45.9271 | 3 | 0 | 0 | 3 | 10 | 0 | 0 | 500 | 2 | 3 | 45 | 0.3 | 0 | 1.8044 | 0.35305 | 0.054322 | 0.017217 | 1.0775 | 0.65344 | 2.6342 | 0.42978 | 0.79514 | 16.7821 | 0.35525 | 45 | 0.3 | 3 | 3 | 10 | 32 | 20 | 0 | 0.047995 | 0.01076 | 0.0017086 | 34.4624 | 22.4624 | 15.7753 | 10.231 | 45 | 0.3 | 100000 | 20 | 23 | 160 | 32 | 20 | 0 | 0 | 0.25353 | 0.10218 | 0.074569 | 34.6655 | 48.8678 | 31.0212 | 19.0349 | 45 | 0.3 | 50000 | 20 | 33 | 0 | 100000 | 20 | 23 | 0 | 150000 | 20 | 18 | 0 | 200000 | 20 | 16 | 0 | 0 | 0 | 0 | 0 | 0.84755 | -0.022592 | 0.84785 | -0.02665 | 0 | 0 | 0 | 0 | 0.60941 | 0.57751 | 0.83958 | 0.75853 | 0 | 0 | 0 | 0 | 0.32693 | 0.84895 | 0.90973 | 1.2032 | 0 | 0 | 0 | 0 | 0.069307 | 1.0823 | 1.0845 | 1.5068
39 | 60 | 253.806 | 588.1509 | 0.1566 | 45.9271 | 3 | 0 | 0 | 4 | 10 | 0 | 0 | 500 | 2 | 3 | 45 | 0.3 | 0 | 1.8013 | 0.3543 | 0.050227 | 0.01983 | 1.1158 | 0.75895 | 2.8525 | 0.43528 | 0.79847 | 17.2124 | 0.35691 | 45 | 0.3 | 3 | 3 | 10 | 32 | 20 | 0 | 0.048034 | 0.010754 | 0.0019842 | 33.6556 | 22.3142 | 15.739 | 10.1956 | 45 | 0.3 | 100000 | 20 | 23 | 160 | 32 | 20 | 0 | 0 | 0.25228 | 0.10196 | 0.074455 | 34.7068 | 48.9198 | 31.093 | 19.1996 | 45 | 0.3 | 50000 | 20 | 33 | 0 | 100000 | 20 | 23 | 0 | 150000 | 20 | 18 | 0 | 200000 | 20 | 16 | 0 | 0 | 0 | 0 | 0 | 0.84783 | -0.022847 | 0.84814 | -0.026942 | 0 | 0 | 0 | 0 | 0.60938 | 0.57736 | 0.83946 | 0.75842 | 0 | 0 | 0 | 0 | 0.327 | 0.84875 | 0.90956 | 1.203 | 0 | 0 | 0 | 0 | 0.069409 | 1.0822 | 1.0844 | 1.5067
39 | 60 | 253.806 | 588.1509 | 0.1566 | 45.9271 | 3 | 0 | 0 | 5 | 10 | 0 | 0 | 500 | 2 | 3 | 45 | 0.3 | 0 | 1.8067 | 0.34832 | 0.052209 | 0.012218 | 1.1275 | 0.79947 | 2.6674 | 0.42025 | 0.78319 | 17.5166 | 0.34881 | 45 | 0.3 | 3 | 3 | 10 | 32 | 20 | 0 | 0.046999 | 0.010744 | 0.0016085 | 34.4793 | 22.3349 | 15.822 | 10.3747 | 45 | 0.3 | 100000 | 20 | 23 | 160 | 32 | 20 | 0 | 0 | 0.25193 | 0.10194 | 0.074566 | 34.6199 | 49.129 | 31.0858 | 19.1727 | 45 | 0.3 | 50000 | 20 | 33 | 0 | 100000 | 20 | 23 | 0 | 150000 | 20 | 18 | 0 | 200000 | 20 | 16 | 0 | 0 | 0 | 0 | 0 | 0.84747 | -0.022847 | 0.84778 | -0.026953 | 0 | 0 | 0 | 0 | 0.60936 | 0.57726 | 0.83937 | 0.75835 | 0 | 0 | 0 | 0 | 0.32698 | 0.8487 | 0.90951 | 1.2031 | 0 | 0 | 0 | 0 | 0.069435 | 1.0821 | 1.0844 | 1.5067
39 | 60 | 253.806 | 588.1509 | 0.1566 | 45.9271 | 3 | 0 | 0 | 6 | 10 | 0 | 0 | 500 | 2 | 3 | 45 | 0.3 | 0 | 1.8067 | 0.35551 | 0.051698 | 0.017514 | 1.1216 | 0.73003 | 2.8048 | 0.4335 | 0.79888 | 17.2662 | 0.36278 | 45 | 0.3 | 3 | 3 | 10 | 32 | 20 | 0 | 0.046651 | 0.010682 | 0.001704 | 34.1045 | 22.7012 | 16.1571 | 10.7138 | 45 | 0.3 | 100000 | 20 | 23 | 160 | 32 | 20 | 0 | 0 | 0.25409 | 0.10225 | 0.074717 | 34.6133 | 49.0672 | 31.0165 | 18.9856 | 45 | 0.3 | 50000 | 20 | 33 | 0 | 100000 | 20 | 23 | 0 | 150000 | 20 | 18 | 0 | 200000 | 20 | 16 | 0 | 0 | 0 | 0 | 0 | 0.84732 | -0.022924 | 0.84763 | -0.027048 | 0 | 0 | 0 | 0 | 0.60926 | 0.57718 | 0.83924 | 0.75837 | 0 | 0 | 0 | 0 | 0.327 | 0.84865 | 0.90947 | 1.203 | 0 | 0 | 0 | 0 | 0.069435 | 1.0821 | 1.0843 | 1.5067
39 | 60 | 253.806 | 588.1509 | 0.1566 | 45.9271 | 3 | 0 | 0 | 7 | 10 | 0 | 0 | 500 | 2 | 3 | 45 | 0.3 | 0 | 1.8044 | 0.35738 | 0.048103 | 0.024603 | 1.1013 | 0.56335 | 2.3566 | 0.43452 | 0.80376 | 16.9468 | 0.36126 | 45 | 0.3 | 3 | 3 | 10 | 32 | 20 | 0 | 0.046841 | 0.010596 | 0.001369 | 34.632 | 22.3508 | 15.8161 | 10.2673 | 45 | 0.3 | 100000 | 20 | 23 | 160 | 32 | 20 | 0 | 0 | 0.25251 | 0.102 | 0.07467 | 34.6254 | 49.0553 | 31.0997 | 19.0851 | 45 | 0.3 | 50000 | 20 | 33 | 0 | 100000 | 20 | 23 | 0 | 150000 | 20 | 18 | 0 | 200000 | 20 | 16 | 0 | 0 | 0 | 0 | 0 | 0.84704 | -0.022975 | 0.84735 | -0.027117 | 0 | 0 | 0 | 0 | 0.60933 | 0.577 | 0.83918 | 0.75815 | 0 | 0 | 0 | 0 | 0.327 | 0.84852 | 0.90935 | 1.203 | 0 | 0 | 0 | 0 | 0.069409 | 1.082 | 1.0842 | 1.5067
39 | 60 | 253.806 | 588.1509 | 0.1566 | 45.9271 | 3 | 0 | 0 | 8 | 10 | 0 | 0 | 500 | 2 | 3 | 45 | 0.3 | 0 | 1.8067 | 0.35329 | 0.049216 | 0.011242 | 1.1346 | 0.76131 | 2.99 | 0.42636 | 0.7933 | 17.3548 | 0.35586 | 45 | 0.3 | 3 | 3 | 10 | 32 | 20 | 0 | 0.048207 | 0.01073 | 0.0014818 | 34.253 | 22.3318 | 15.2338 | 9.8334 | 45 | 0.3 | 100000 | 20 | 23 | 160 | 32 | 20 | 0 | 0 | 0.25399 | 0.10224 | 0.074634 | 34.7569 | 48.8576 | 31.0007 | 18.9728 | 45 | 0.3 | 50000 | 20 | 33 | 0 | 100000 | 20 | 23 | 0 | 150000 | 20 | 18 | 0 | 200000 | 20 | 16 | 0 | 0 | 0 | 0 | 0 | 0.84706 | -0.022924 | 0.84737 | -0.027056 | 0 | 0 | 0 | 0 | 0.60928 | 0.57703 | 0.83916 | 0.75821 | 0 | 0 | 0 | 0 | 0.32698 | 0.84839 | 0.90922 | 1.2029 | 0 | 0 | 0 | 0 | 0.069537 | 1.082 | 1.0842 | 1.5066
39 | 60 | 253.806 | 588.1509 | 0.1566 | 45.9271 | 3 | 0 | 0 | 9 | 10 | 0 | 0 | 500 | 2 | 3 | 45 | 0.3 | 0 | 1.8049 | 0.35738 | 0.048984 | 0.023215 | 1.1069 | 0.62834 | 2.8064 | 0.43745 | 0.80396 | 17.2449 | 0.35704 | 45 | 0.3 | 3 | 3 | 10 | 32 | 20 | 0 | 0.050171 | 0.010746 | 0.0012344 | 34.0374 | 21.6961 | 14.8544 | 9.6603 | 45 | 0.3 | 100000 | 20 | 23 | 160 | 32 | 20 | 0 | 0 | 0.2529 | 0.10226 | 0.074749 | 34.6143 | 49.1254 | 31.1038 | 19.0886 | 45 | 0.3 | 50000 | 20 | 33 | 0 | 100000 | 20 | 23 | 0 | 150000 | 20 | 18 | 0 | 200000 | 20 | 16 | 0 | 0 | 0 | 0 | 0 | 0.84699 | -0.022898 | 0.8473 | -0.027029 | 0 | 0 | 0 | 0 | 0.60926 | 0.57692 | 0.83907 | 0.75815 | 0 | 0 | 0 | 0 | 0.32706 | 0.84842 | 0.90927 | 1.2029 | 0 | 0 | 0 | 0 | 0.06946 | 1.082 | 1.0843 | 1.5067
39 | 60 | 253.806 | 588.1509 | 0.1566 | 45.9271 | 3 | 0 | 0 | 10 | 10 | 0 | 0 | 500 | 2 | 3 | 45 | 0.3 | 0 | 1.8067 | 0.35389 | 0.046856 | 0.016296 | 1.1253 | 0.69438 | 2.6644 | 0.42378 | 0.79382 | 17.2376 | 0.35831 | 45 | 0.3 | 3 | 3 | 10 | 32 | 20 | 0 | 0.049533 | 0.010848 | 0.0015992 | 34.0806 | 22.0101 | 15.112 | 9.7886 | 45 | 0.3 | 100000 | 20 | 23 | 160 | 32 | 20 | 0 | 0 | 0.2539 | 0.10216 | 0.07473 | 34.7222 | 49.0586 | 30.9398 | 19.033 | 45 | 0.3 | 50000 | 20 | 33 | 0 | 100000 | 20 | 23 | 0 | 150000 | 20 | 18 | 0 | 200000 | 20 | 16 | 0 | 0 | 0 | 0 | 0 | 0.84696 | -0.023026 | 0.84728 | -0.02718 | 0 | 0 | 0 | 0 | 0.60926 | 0.57695 | 0.83909 | 0.75817 | 0 | 0 | 0 | 0 | 0.32703 | 0.84842 | 0.90926 | 1.2029 | 0 | 0 | 0 | 0 | 0.069511 | 1.0819 | 1.0841 | 1.5066
39 | 60 | 253.806 | 588.1509 | 0.1566 | 45.9271 | 4 | 0 | 0 | 1 | 10 | 0 | 0 | 500 | 2 | 3 | 45 | 0.3 | 0 | 1.7956 | 0.34978 | 0.04815 | 0.015087 | 1.1167 | 0.65518 | 2.5752 | 0.42377 | 0.78608 | 17.2571 | 0.35159 | 45 | 0.3 | 3 | 3 | 10 | 32 | 20 | 0 | 0.047976 | 0.010571 | 0.0020445 | 34.3117 | 21.7637 | 15.1834 | 9.6077 | 45 | 0.3 | 100000 | 20 | 23 | 160 | 32 | 20 | 0 | 0 | 0.24795 | 0.099772 | 0.072835 | 34.6545 | 49.0751 | 31.0975 | 19.1125 | 45 | 0.3 | 50000 | 20 | 33 | 0 | 100000 | 20 | 23 | 0 | 150000 | 20 | 18 | 0 | 200000 | 20 | 16 | 0 | 0 | 0 | 0 | 0 | 0.86127 | -0.0057374 | 0.86129 | -0.0066614 | 0 | 0 | 0 | 0 | 0.60592 | 0.5912 | 0.84656 | 0.77311 | 0 | 0 | 0 | 0 | 0.31918 | 0.85665 | 0.91418 | 1.2141 | 0 | 0 | 0 | 0 | 0.060408 | 1.0852 | 1.0869 | 1.5152
39 | 60 | 253.806 | 588.1509 | 0.1566 | 45.9271 | 4 | 0 | 0 | 2 | 10 | 0 | 0 | 500 | 2 | 3 | 45 | 0.3 | 0 | 1.7973 | 0.35 | 0.052121 | 0.015378 | 1.1145 | 0.59454 | 2.0989 | 0.42698 | 0.78662 | 17.4171 | 0.34731 | 45 | 0.3 | 3 | 3 | 10 | 32 | 20 | 0 | 0.046686 | 0.010516 | 0.0018528 | 34.5475 | 22.3596 | 15.8778 | 10.1383 | 45 | 0.3 | 100000 | 20 | 23 | 160 | 32 | 20 | 0 | 0 | 0.24858 | 0.099828 | 0.072934 | 34.6299 | 48.9462 | 30.9562 | 18.8464 | 45 | 0.3 | 50000 | 20 | 33 | 0 | 100000 | 20 | 23 | 0 | 150000 | 20 | 18 | 0 | 200000 | 20 | 16 | 0 | 0 | 0 | 0 | 0 | 0.86114 | -0.0060944 | 0.86116 | -0.007077 | 0 | 0 | 0 | 0 | 0.60587 | 0.59103 | 0.84639 | 0.773 | 0 | 0 | 0 | 0 | 0.31925 | 0.85655 | 0.91411 | 1.214 | 0 | 0 | 0 | 0 | 0.06051 | 1.085 | 1.0867 | 1.5151
39 | 60 | 253.806 | 588.1509 | 0.1566 | 45.9271 | 4 | 0 | 0 | 3 | 10 | 0 | 0 | 500 | 2 | 3 | 45 | 0.3 | 0 | 1.796 | 0.3547 | 0.05252 | 0.017541 | 1.1313 | 0.58789 | 2.4476 | 0.43209 | 0.7979 | 17.5177 | 0.35708 | 45 | 0.3 | 3 | 3 | 10 | 32 | 20 | 0 | 0.047579 | 0.010459 | 0.0014083 | 34.3056 | 21.8601 | 15.1903 | 9.6824 | 45 | 0.3 | 100000 | 20 | 23 | 160 | 32 | 20 | 0 | 0 | 0.24767 | 0.099481 | 0.07262 | 34.675 | 48.8516 | 31.0364 | 18.8532 | 45 | 0.3 | 50000 | 20 | 33 | 0 | 100000 | 20 | 23 | 0 | 150000 | 20 | 18 | 0 | 200000 | 20 | 16 | 0 | 0 | 0 | 0 | 0 | 0.86076 | -0.0062219 | 0.86078 | -0.0072282 | 0 | 0 | 0 | 0 | 0.60589 | 0.59077 | 0.84624 | 0.77276 | 0 | 0 | 0 | 0 | 0.3193 | 0.85645 | 0.91403 | 1.2139 | 0 | 0 | 0 | 0 | 0.060536 | 1.085 | 1.0867 | 1.5151
39 | 60 | 253.806 | 588.1509 | 0.1566 | 45.9271 | 4 | 0 | 0 | 4 | 10 | 0 | 0 | 500 | 2 | 3 | 45 | 0.3 | 0 | 1.7969 | 0.34927 | 0.050777 | 0.0095643 | 1.1403 | 0.59593 | 2.9027 | 0.41473 | 0.78466 | 17.6394 | 0.34825 | 45 | 0.3 | 3 | 3 | 10 | 32 | 20 | 0 | 0.04561 | 0.010359 | 0.0018289 | 34.5909 | 22.1796 | 15.812 | 10.2119 | 45 | 0.3 | 100000 | 20 | 23 | 160 | 32 | 20 | 0 | 0 | 0.24559 | 0.099219 | 0.072464 | 34.5032 | 49.0596 | 31.0824 | 19.3766 | 45 | 0.3 | 50000 | 20 | 33 | 0 | 100000 | 20 | 23 | 0 | 150000 | 20 | 18 | 0 | 200000 | 20 | 16 | 0 | 0 | 0 | 0 | 0 | 0.86073 | -0.0061709 | 0.86075 | -0.0071692 | 0 | 0 | 0 | 0 | 0.60592 | 0.5908 | 0.84627 | 0.77276 | 0 | 0 | 0 | 0 | 0.31925 | 0.85637 | 0.91394 | 1.214 | 0 | 0 | 0 | 0 | 0.060459 | 1.0849 | 1.0866 | 1.5151
39 | 60 | 253.806 | 588.1509 | 0.1566 | 45.9271 | 4 | 0 | 0 | 5 | 10 | 0 | 0 | 500 | 2 | 3 | 45 | 0.3 | 0 | 1.7933 | 0.35571 | 0.045577 | 0.019646 | 1.1287 | 0.63258 | 2.7251 | 0.43158 | 0.79953 | 17.5417 | 0.3505 | 45 | 0.3 | 3 | 3 | 10 | 32 | 20 | 0 | 0.045625 | 0.010387 | 0.0016988 | 33.4924 | 22.5038 | 15.7436 | 10.1837 | 45 | 0.3 | 100000 | 20 | 23 | 160 | 32 | 20 | 0 | 0 | 0.24732 | 0.099377 | 0.072611 | 34.7552 | 49.1625 | 31.0818 | 19.1059 | 45 | 0.3 | 50000 | 20 | 33 | 0 | 100000 | 20 | 23 | 0 | 150000 | 20 | 18 | 0 | 200000 | 20 | 16 | 0 | 0 | 0 | 0 | 0 | 0.86043 | -0.0064259 | 0.86045 | -0.0074681 | 0 | 0 | 0 | 0 | 0.60592 | 0.59059 | 0.84613 | 0.77259 | 0 | 0 | 0 | 0 | 0.31935 | 0.85627 | 0.91388 | 1.2138 | 0 | 0 | 0 | 0 | 0.060561 | 1.0848 | 1.0865 | 1.515
39 | 60 | 253.806 | 588.1509 | 0.1566 | 45.9271 | 4 | 0 | 0 | 6 | 10 | 0 | 0 | 500 | 2 | 3 | 45 | 0.3 | 0 | 1.7933 | 0.33421 | 0.043176 | 0.019771 | 1.1356 | 0.78968 | 2.6238 | 0.40593 | 0.75146 | 17.3415 | 0.33834 | 45 | 0.3 | 3 | 3 | 10 | 32 | 20 | 0 | 0.045892 | 0.010425 | 0.0011338 | 34.1369 | 22.4034 | 16.1819 | 10.6123 | 45 | 0.3 | 100000 | 20 | 23 | 160 | 32 | 20 | 0 | 0 | 0.24579 | 0.099133 | 0.07249 | 34.4481 | 49.0605 | 31.0377 | 19.1976 | 45 | 0.3 | 50000 | 20 | 33 | 0 | 100000 | 20 | 23 | 0 | 150000 | 20 | 18 | 0 | 200000 | 20 | 16 | 0 | 0 | 0 | 0 | 0 | 0.86035 | -0.0062474 | 0.86037 | -0.0072613 | 0 | 0 | 0 | 0 | 0.60587 | 0.59072 | 0.84618 | 0.77274 | 0 | 0 | 0 | 0 | 0.3193 | 0.85632 | 0.91391 | 1.2139 | 0 | 0 | 0 | 0 | 0.060587 | 1.0849 | 1.0866 | 1.515
39 | 60 | 253.806 | 588.1509 | 0.1566 | 45.9271 | 4 | 0 | 0 | 7 | 10 | 0 | 0 | 500 | 2 | 3 | 45 | 0.3 | 0 | 1.7987 | 0.34445 | 0.046075 | 0.015471 | 1.1259 | 0.70976 | 2.9835 | 0.41169 | 0.77221 | 17.5656 | 0.33753 | 45 | 0.3 | 3 | 3 | 10 | 32 | 20 | 0 | 0.046015 | 0.010442 | 0.0018612 | 34.0756 | 22.3609 | 15.7828 | 10.1384 | 45 | 0.3 | 100000 | 20 | 23 | 160 | 32 | 20 | 0 | 0 | 0.24762 | 0.099365 | 0.072553 | 34.6446 | 48.8156 | 30.9493 | 18.9958 | 45 | 0.3 | 50000 | 20 | 33 | 0 | 100000 | 20 | 23 | 0 | 150000 | 20 | 18 | 0 | 200000 | 20 | 16 | 0 | 0 | 0 | 0 | 0 | 0.8605 | -0.0064513 | 0.86053 | -0.007497 | 0 | 0 | 0 | 0 | 0.60584 | 0.59054 | 0.84604 | 0.77261 | 0 | 0 | 0 | 0 | 0.31933 | 0.85619 | 0.9138 | 1.2138 | 0 | 0 | 0 | 0 | 0.060663 | 1.0848 | 1.0865 | 1.5149
39 | 60 | 253.806 | 588.1509 | 0.1566 | 45.9271 | 4 | 0 | 0 | 8 | 10 | 0 | 0 | 500 | 2 | 3 | 45 | 0.3 | 0 | 1.7987 | 0.34937 | 0.045108 | 0.018752 | 1.1151 | 0.63867 | 2.4015 | 0.41803 | 0.78293 | 17.1368 | 0.35233 | 45 | 0.3 | 3 | 3 | 10 | 32 | 20 | 0 | 0.048817 | 0.010761 | 0.0018748 | 34.0211 | 21.7484 | 15.2897 | 9.6873 | 45 | 0.3 | 100000 | 20 | 23 | 160 | 32 | 20 | 0 | 0 | 0.24738 | 0.099462 | 0.072717 | 34.6029 | 49.011 | 31.0508 | 19.0761 | 45 | 0.3 | 50000 | 20 | 33 | 0 | 100000 | 20 | 23 | 0 | 150000 | 20 | 18 | 0 | 200000 | 20 | 16 | 0 | 0 | 0 | 0 | 0 | 0.86032 | -0.0066553 | 0.86035 | -0.0077357 | 0 | 0 | 0 | 0 | 0.60579 | 0.59044 | 0.84593 | 0.77257 | 0 | 0 | 0 | 0 | 0.31938 | 0.85609 | 0.91373 | 1.2137 | 0 | 0 | 0 | 0 | 0.060587 | 1.0847 | 1.0864 | 1.515
39 | 60 | 253.806 | 588.1509 | 0.1566 | 45.9271 | 4 | 0 | 0 | 9 | 10 | 0 | 0 | 500 | 2 | 3 | 45 | 0.3 | 0 | 1.7987 | 0.34978 | 0.047197 | 0.017508 | 1.1482 | 0.83429 | 2.9324 | 0.42403 | 0.78485 | 17.506 | 0.35726 | 45 | 0.3 | 3 | 3 | 10 | 32 | 20 | 0 | 0.045872 | 0.010493 | 0.0016722 | 34.3262 | 22.5088 | 15.8844 | 10.2854 | 45 | 0.3 | 100000 | 20 | 23 | 160 | 32 | 20 | 0 | 0 | 0.24825 | 0.099406 | 0.072572 | 34.6708 | 48.7426 | 30.8589 | 18.9175 | 45 | 0.3 | 50000 | 20 | 33 | 0 | 100000 | 20 | 23 | 0 | 150000 | 20 | 18 | 0 | 200000 | 20 | 16 | 0 | 0 | 0 | 0 | 0 | 0.86043 | -0.0066808 | 0.86045 | -0.0077644 | 0 | 0 | 0 | 0 | 0.60584 | 0.59039 | 0.84593 | 0.77248 | 0 | 0 | 0 | 0 | 0.31938 | 0.85602 | 0.91365 | 1.2137 | 0 | 0 | 0 | 0 | 0.060714 | 1.0847 | 1.0864 | 1.5149
39 | 60 | 253.806 | 588.1509 | 0.1566 | 45.9271 | 4 | 0 | 0 | 10 | 10 | 0 | 0 | 500 | 2 | 3 | 45 | 0.3 | 0 | 1.7951 | 0.35681 | 0.041035 | 0.013839 | 1.1439 | 0.79228 | 2.6614 | 0.42046 | 0.79954 | 17.4442 | 0.35495 | 45 | 0.3 | 3 | 3 | 10 | 32 | 20 | 0 | 0.048002 | 0.010523 | 0.0018134 | 34.1882 | 21.8489 | 15.1116 | 9.679 | 45 | 0.3 | 100000 | 20 | 23 | 160 | 32 | 20 | 0 | 0 | 0.24778 | 0.099514 | 0.072732 | 34.7003 | 49.0506 | 31.0689 | 19.0229 | 45 | 0.3 | 50000 | 20 | 33 | 0 | 100000 | 20 | 23 | 0 | 150000 | 20 | 18 | 0 | 200000 | 20 | 16 | 0 | 0 | 0 | 0 | 0 | 0.86017 | -0.0066043 | 0.8602 | -0.0076778 | 0 | 0 | 0 | 0 | 0.60584 | 0.59026 | 0.84584 | 0.77237 | 0 | 0 | 0 | 0 | 0.31938 | 0.85596 | 0.91361 | 1.2137 | 0 | 0 | 0 | 0 | 0.06074 | 1.0847 | 1.0864 | 1.5149
39 | 60 | 253.806 | 588.1509 | 0.1566 | 45.9271 | 5 | 0 | 0 | 1 | 10 | 0 | 0 | 500 | 2 | 3 | 45 | 0.3 | 0 | 1.7987 | 0.33937 | 0.046127 | 0.015756 | 1.168 | 0.47998 | 2.2565 | 0.41027 | 0.76152 | 17.9968 | 0.33954 | 45 | 0.3 | 3 | 3 | 10 | 32 | 20 | 0 | 0.047862 | 0.010747 | 0.0016377 | 34.4241 | 22.4054 | 15.9106 | 10.3701 | 45 | 0.3 | 100000 | 20 | 23 | 160 | 32 | 20 | 0 | 0 | 0.25138 | 0.10027 | 0.073248 | 34.6636 | 48.6959 | 30.6878 | 18.7283 | 45 | 0.3 | 50000 | 20 | 33 | 0 | 100000 | 20 | 23 | 0 | 150000 | 20 | 18 | 0 | 200000 | 20 | 16 | 0 | 0 | 0 | 0 | 0 | 0.85803 | -0.010251 | 0.85809 | -0.011946 | 0 | 0 | 0 | 0 | 0.60681 | 0.58799 | 0.84496 | 0.76965 | 0 | 0 | 0 | 0 | 0.32104 | 0.85482 | 0.91311 | 1.2115 | 0 | 0 | 0 | 0 | 0.062474 | 1.0843 | 1.0861 | 1.5132
39 | 60 | 253.806 | 588.1509 | 0.1566 | 45.9271 | 5 | 0 | 0 | 2 | 10 | 0 | 0 | 500 | 2 | 3 | 45 | 0.3 | 0 | 1.7938 | 0.33676 | 0.047242 | 0.023199 | 1.1513 | 0.45864 | 2.7157 | 0.41311 | 0.75849 | 17.9166 | 0.33433 | 45 | 0.3 | 3 | 3 | 10 | 32 | 20 | 0 | 0.045628 | 0.010538 | 0.001782 | 34.2393 | 22.4323 | 16.1468 | 10.4727 | 45 | 0.3 | 100000 | 20 | 23 | 160 | 32 | 20 | 0 | 0 | 0.25034 | 0.10021 | 0.073279 | 34.5324 | 48.8405 | 30.9123 | 18.9176 | 45 | 0.3 | 50000 | 20 | 33 | 0 | 100000 | 20 | 23 | 0 | 150000 | 20 | 18 | 0 | 200000 | 20 | 16 | 0 | 0 | 0 | 0 | 0 | 0.85762 | -0.010837 | 0.85769 | -0.012636 | 0 | 0 | 0 | 0 | 0.60683 | 0.58768 | 0.84476 | 0.76937 | 0 | 0 | 0 | 0 | 0.32106 | 0.85456 | 0.91288 | 1.2114 | 0 | 0 | 0 | 0 | 0.062652 | 1.0842 | 1.086 | 1.5131
39 | 60 | 253.806 | 588.1509 | 0.1566 | 45.9271 | 5 | 0 | 0 | 3 | 10 | 0 | 0 | 500 | 2 | 3 | 45 | 0.3 | 0 | 1.7973 | 0.34184 | 0.053107 | 0.011646 | 1.2003 | 0.64629 | 2.1606 | 0.41932 | 0.76979 | 18.1972 | 0.35232 | 45 | 0.3 | 3 | 3 | 10 | 32 | 20 | 0 | 0.046479 | 0.010469 | 0.0016709 | 33.9828 | 22.5212 | 15.6577 | 10.2999 | 45 | 0.3 | 100000 | 20 | 23 | 160 | 32 | 20 | 0 | 0 | 0.25168 | 0.10039 | 0.073437 | 34.6036 | 48.882 | 30.6613 | 18.7326 | 45 | 0.3 | 50000 | 20 | 33 | 0 | 100000 | 20 | 23 | 0 | 150000 | 20 | 18 | 0 | 200000 | 20 | 16 | 0 | 0 | 0 | 0 | 0 | 0.85765 | -0.011041 | 0.85772 | -0.012873 | 0 | 0 | 0 | 0 | 0.60673 | 0.5874 | 0.84449 | 0.76921 | 0 | 0 | 0 | 0 | 0.32116 | 0.85431 | 0.91268 | 1.2112 | 0 | 0 | 0 | 0 | 0.062729 | 1.084 | 1.0858 | 1.513
39 | 60 | 253.806 | 588.1509 | 0.1566 | 45.9271 | 5 | 0 | 0 | 4 | 10 | 0 | 0 | 500 | 2 | 3 | 45 | 0.3 | 0 | 1.7964 | 0.34927 | 0.039028 | 0.023571 | 1.1483 | 0.46442 | 2.5669 | 0.41594 | 0.78295 | 17.6114 | 0.34562 | 45 | 0.3 | 3 | 3 | 10 | 32 | 20 | 0 | 0.04592 | 0.010508 | 0.0019891 | 34.2093 | 22.3947 | 15.8451 | 10.3965 | 45 | 0.3 | 100000 | 20 | 23 | 160 | 32 | 20 | 0 | 0 | 0.25192 | 0.1004 | 0.073345 | 34.6217 | 48.6664 | 30.733 | 18.6625 | 45 | 0.3 | 50000 | 20 | 33 | 0 | 100000 | 20 | 23 | 0 | 150000 | 20 | 18 | 0 | 200000 | 20 | 16 | 0 | 0 | 0 | 0 | 0 | 0.85721 | -0.011092 | 0.85729 | -0.012939 | 0 | 0 | 0 | 0 | 0.60676 | 0.5872 | 0.84437 | 0.76902 | 0 | 0 | 0 | 0 | 0.32122 | 0.85426 | 0.91265 | 1.2111 | 0 | 0 | 0 | 0 | 0.062805 | 1.0839 | 1.0857 | 1.5129
39 | 60 | 253.806 | 588.1509 | 0.1566 | 45.9271 | 5 | 0 | 0 | 5 | 10 | 0 | 0 | 500 | 2 | 3 | 45 | 0.3 | 0 | 1.7987 | 0.33515 | 0.052557 | 0.013272 | 1.1605 | 0.68928 | 2.7889 | 0.41043 | 0.75445 | 17.8662 | 0.34148 | 45 | 0.3 | 3 | 3 | 10 | 32 | 20 | 0 | 0.046614 | 0.010488 | 0.0017944 | 34.5678 | 22.3321 | 15.5239 | 10.0882 | 45 | 0.3 | 100000 | 20 | 23 | 160 | 32 | 20 | 0 | 0 | 0.24995 | 0.10012 | 0.073225 | 34.4977 | 48.8809 | 30.7614 | 19.029 | 45 | 0.3 | 50000 | 20 | 33 | 0 | 100000 | 20 | 23 | 0 | 150000 | 20 | 18 | 0 | 200000 | 20 | 16 | 0 | 0 | 0 | 0 | 0 | 0.85719 | -0.011169 | 0.85726 | -0.013029 | 0 | 0 | 0 | 0 | 0.60678 | 0.5872 | 0.84439 | 0.769 | 0 | 0 | 0 | 0 | 0.32119 | 0.85426 | 0.91264 | 1.2112 | 0 | 0 | 0 | 0 | 0.06278 | 1.0839 | 1.0857 | 1.5129
39 | 60 | 253.806 | 588.1509 | 0.1566 | 45.9271 | 5 | 0 | 0 | 6 | 10 | 0 | 0 | 500 | 2 | 3 | 45 | 0.3 | 0 | 1.7987 | 0.34171 | 0.042255 | 0.015359 | 1.1698 | 0.50794 | 2.4682 | 0.40619 | 0.76525 | 17.9307 | 0.34024 | 45 | 0.3 | 3 | 3 | 10 | 32 | 20 | 0 | 0.047244 | 0.010514 | 0.0017038 | 34.4751 | 22.1017 | 15.4215 | 10.0053 | 45 | 0.3 | 100000 | 20 | 23 | 160 | 32 | 20 | 0 | 0 | 0.25199 | 0.10069 | 0.073597 | 34.5999 | 48.8469 | 30.8125 | 18.7264 | 45 | 0.3 | 50000 | 20 | 33 | 0 | 100000 | 20 | 23 | 0 | 150000 | 20 | 18 | 0 | 200000 | 20 | 16 | 0 | 0 | 0 | 0 | 0 | 0.85686 | -0.011296 | 0.85693 | -0.013183 | 0 | 0 | 0 | 0 | 0.60678 | 0.58697 | 0.84423 | 0.7688 | 0 | 0 | 0 | 0 | 0.32129 | 0.85405 | 0.91249 | 1.211 | 0 | 0 | 0 | 0 | 0.062907 | 1.0838 | 1.0856 | 1.5128
39 | 60 | 253.806 | 588.1509 | 0.1566 | 45.9271 | 5 | 0 | 0 | 7 | 10 | 0 | 0 | 500 | 2 | 3 | 45 | 0.3 | 0 | 1.7964 | 0.34388 | 0.053329 | 0.015086 | 1.1552 | 0.54938 | 2.6775 | 0.42433 | 0.77464 | 18.2007 | 0.34249 | 45 | 0.3 | 3 | 3 | 10 | 32 | 20 | 0 | 0.046922 | 0.010444 | 0.0018016 | 34.4178 | 22.2194 | 15.5442 | 9.7522 | 45 | 0.3 | 100000 | 20 | 23 | 160 | 32 | 20 | 0 | 0 | 0.2515 | 0.10051 | 0.073542 | 34.5281 | 48.7172 | 30.715 | 18.766 | 45 | 0.3 | 50000 | 20 | 33 | 0 | 100000 | 20 | 23 | 0 | 150000 | 20 | 18 | 0 | 200000 | 20 | 16 | 0 | 0 | 0 | 0 | 0 | 0.85668 | -0.011424 | 0.85675 | -0.013334 | 0 | 0 | 0 | 0 | 0.60676 | 0.58684 | 0.84412 | 0.76871 | 0 | 0 | 0 | 0 | 0.32134 | 0.85408 | 0.91253 | 1.2109 | 0 | 0 | 0 | 0 | 0.062958 | 1.0838 | 1.0856 | 1.5128
39 | 60 | 253.806 | 588.1509 | 0.1566 | 45.9271 | 5 | 0 | 0 | 8 | 10 | 0 | 0 | 500 | 2 | 3 | 45 | 0.3 | 0 | 1.7987 | 0.34197 | 0.047473 | 0.014679 | 1.1787 | 0.59684 | 2.892 | 0.41288 | 0.76775 | 18.1861 | 0.34373 | 45 | 0.3 | 3 | 3 | 10 | 32 | 20 | 0 | 0.046878 | 0.010481 | 0.0018028 | 34.8487 | 22.2011 | 15.4492 | 9.9132 | 45 | 0.3 | 100000 | 20 | 23 | 160 | 32 | 20 | 0 | 0 | 0.25266 | 0.10054 | 0.073419 | 34.6266 | 48.7024 | 30.6455 | 18.7275 | 45 | 0.3 | 50000 | 20 | 33 | 0 | 100000 | 20 | 23 | 0 | 150000 | 20 | 18 | 0 | 200000 | 20 | 16 | 0 | 0 | 0 | 0 | 0 | 0.85663 | -0.011704 | 0.85671 | -0.013662 | 0 | 0 | 0 | 0 | 0.60676 | 0.58674 | 0.84405 | 0.76863 | 0 | 0 | 0 | 0 | 0.32129 | 0.85387 | 0.91232 | 1.2109 | 0 | 0 | 0 | 0 | 0.062958 | 1.0837 | 1.0855 | 1.5128
39 | 60 | 253.806 | 588.1509 | 0.1566 | 45.9271 | 5 | 0 | 0 | 9 | 10 | 0 | 0 | 500 | 2 | 3 | 45 | 0.3 | 0 | 1.7964 | 0.34335 | 0.045596 | 0.013423 | 1.1813 | 0.45606 | 2.628 | 0.41208 | 0.77077 | 18.5354 | 0.33424 | 45 | 0.3 | 3 | 3 | 10 | 32 | 20 | 0 | 0.045778 | 0.010622 | 0.0019895 | 34.847 | 22.4451 | 15.8972 | 10.4915 | 45 | 0.3 | 100000 | 20 | 23 | 160 | 32 | 20 | 0 | 0 | 0.25187 | 0.10048 | 0.073492 | 34.6449 | 48.7773 | 30.7452 | 18.8346 | 45 | 0.3 | 50000 | 20 | 33 | 0 | 100000 | 20 | 23 | 0 | 150000 | 20 | 18 | 0 | 200000 | 20 | 16 | 0 | 0 | 0 | 0 | 0 | 0.85645 | -0.011602 | 0.85653 | -0.013546 | 0 | 0 | 0 | 0 | 0.60671 | 0.58666 | 0.84396 | 0.7686 | 0 | 0 | 0 | 0 | 0.32132 | 0.8538 | 0.91226 | 1.2109 | 0 | 0 | 0 | 0 | 0.06306 | 1.0836 | 1.0855 | 1.5127
39 | 60 | 253.806 | 588.1509 | 0.1566 | 45.9271 | 5 | 0 | 0 | 10 | 10 | 0 | 0 | 500 | 2 | 3 | 45 | 0.3 | 0 | 1.7973 | 0.34757 | 0.04887 | 0.025586 | 1.1315 | 0.53494 | 2.679 | 0.42622 | 0.78193 | 17.4736 | 0.35017 | 45 | 0.3 | 3 | 3 | 10 | 32 | 20 | 0 | 0.047469 | 0.010643 | 0.0019034 | 34.8976 | 21.9685 | 15.4447 | 10.1241 | 45 | 0.3 | 100000 | 20 | 23 | 160 | 32 | 20 | 0 | 0 | 0.25164 | 0.10045 | 0.07341 | 34.5963 | 48.7498 | 30.7802 | 18.7895 | 45 | 0.3 | 50000 | 20 | 33 | 0 | 100000 | 20 | 23 | 0 | 150000 | 20 | 18 | 0 | 200000 | 20 | 16 | 0 | 0 | 0 | 0 | 0 | 0.85652 | -0.011653 | 0.8566 | -0.013604 | 0 | 0 | 0 | 0 | 0.60671 | 0.58659 | 0.84391 | 0.76854 | 0 | 0 | 0 | 0 | 0.32132 | 0.85375 | 0.91221 | 1.2108 | 0 | 0 | 0 | 0 | 0.063035 | 1.0836 | 1.0855 | 1.5127
39 | 60 | 253.806 | 588.1509 | 0.1566 | 45.9271 | 6 | 0 | 0 | 1 | 10 | 0 | 0 | 500 | 2 | 3 | 45 | 0.3 | 0 | 1.8027 | 0.36227 | 0.039089 | 0.018874 | 1.0961 | 0.6609 | 2.562 | 0.42897 | 0.81206 | 16.669 | 0.36029 | 45 | 0.3 | 3 | 3 | 10 | 32 | 20 | 0 | 0.045406 | 0.010486 | 0.0014713 | 34.2519 | 23.0504 | 15.8601 | 10.1108 | 45 | 0.3 | 100000 | 20 | 23 | 160 | 32 | 20 | 0 | 0 | 0.25075 | 0.10145 | 0.07416 | 34.7718 | 49.1953 | 31.1645 | 19.2267 | 45 | 0.3 | 50000 | 20 | 33 | 0 | 100000 | 20 | 23 | 0 | 150000 | 20 | 18 | 0 | 200000 | 20 | 16 | 0 | 0 | 0 | 0 | 0 | 0.84865 | -0.021496 | 0.84892 | -0.025324 | 0 | 0 | 0 | 0 | 0.60913 | 0.57853 | 0.84008 | 0.75964 | 0 | 0 | 0 | 0 | 0.32639 | 0.84946 | 0.91001 | 1.204 | 0 | 0 | 0 | 0 | 0.068848 | 1.0826 | 1.0847 | 1.5073
39 | 60 | 253.806 | 588.1509 | 0.1566 | 45.9271 | 6 | 0 | 0 | 2 | 10 | 0 | 0 | 500 | 2 | 3 | 45 | 0.3 | 0 | 1.8067 | 0.35252 | 0.048193 | 0.01189 | 1.0911 | 0.74768 | 2.2978 | 0.41661 | 0.79077 | 16.8114 | 0.35113 | 45 | 0.3 | 3 | 3 | 10 | 32 | 20 | 0 | 0.045884 | 0.010429 | 0.0016374 | 34.5458 | 22.8293 | 16.0214 | 10.2626 | 45 | 0.3 | 100000 | 20 | 23 | 160 | 32 | 20 | 0 | 0 | 0.25108 | 0.10146 | 0.074149 | 34.7523 | 49.1752 | 31.0649 | 19.1433 | 45 | 0.3 | 50000 | 20 | 33 | 0 | 100000 | 20 | 23 | 0 | 150000 | 20 | 18 | 0 | 200000 | 20 | 16 | 0 | 0 | 0 | 0 | 0 | 0.84796 | -0.022312 | 0.84825 | -0.026307 | 0 | 0 | 0 | 0 | 0.60931 | 0.57784 | 0.83974 | 0.7589 | 0 | 0 | 0 | 0 | 0.32675 | 0.84903 | 0.90973 | 1.2034 | 0 | 0 | 0 | 0 | 0.069205 | 1.0824 | 1.0846 | 1.5069
39 | 60 | 253.806 | 588.1509 | 0.1566 | 45.9271 | 6 | 0 | 0 | 3 | 10 | 0 | 0 | 500 | 2 | 3 | 45 | 0.3 | 0 | 1.8058 | 0.36206 | 0.047189 | 0.018012 | 1.1144 | 0.70947 | 2.5753 | 0.43454 | 0.81256 | 17.0331 | 0.36924 | 45 | 0.3 | 3 | 3 | 10 | 32 | 20 | 0 | 0.046956 | 0.010436 | 0.0014433 | 34.5659 | 22.3139 | 15.5935 | 10.0622 | 45 | 0.3 | 100000 | 20 | 23 | 160 | 32 | 20 | 0 | 0 | 0.25179 | 0.1017 | 0.074322 | 34.7761 | 49.17 | 31.0411 | 19.1516 | 45 | 0.3 | 50000 | 20 | 33 | 0 | 100000 | 20 | 23 | 0 | 150000 | 20 | 18 | 0 | 200000 | 20 | 16 | 0 | 0 | 0 | 0 | 0 | 0.84686 | -0.023077 | 0.84718 | -0.027243 | 0 | 0 | 0 | 0 | 0.60936 | 0.5771 | 0.83927 | 0.75822 | 0 | 0 | 0 | 0 | 0.32711 | 0.84857 | 0.90943 | 1.2029 | 0 | 0 | 0 | 0 | 0.069613 | 1.0821 | 1.0844 | 1.5066
39 | 60 | 253.806 | 588.1509 | 0.1566 | 45.9271 | 6 | 0 | 0 | 4 | 10 | 0 | 0 | 500 | 2 | 3 | 45 | 0.3 | 0 | 1.8031 | 0.35939 | 0.049176 | 0.017862 | 1.089 | 0.6967 | 2.4978 | 0.43949 | 0.80906 | 16.9822 | 0.35257 | 45 | 0.3 | 3 | 3 | 10 | 32 | 20 | 0 | 0.047447 | 0.010837 | 0.0016383 | 34.4537 | 22.203 | 15.9399 | 10.3347 | 45 | 0.3 | 100000 | 20 | 23 | 160 | 32 | 20 | 0 | 0 | 0.25112 | 0.10178 | 0.074513 | 34.723 | 49.2538 | 31.2193 | 19.2695 | 45 | 0.3 | 50000 | 20 | 33 | 0 | 100000 | 20 | 23 | 0 | 150000 | 20 | 18 | 0 | 200000 | 20 | 16 | 0 | 0 | 0 | 0 | 0 | 0.84645 | -0.023714 | 0.84678 | -0.028009 | 0 | 0 | 0 | 0 | 0.60941 | 0.57649 | 0.83888 | 0.75765 | 0 | 0 | 0 | 0 | 0.32739 | 0.84821 | 0.9092 | 1.2024 | 0 | 0 | 0 | 0 | 0.069945 | 1.0819 | 1.0842 | 1.5062
39 | 60 | 253.806 | 588.1509 | 0.1566 | 45.9271 | 6 | 0 | 0 | 5 | 10 | 0 | 0 | 500 | 2 | 3 | 45 | 0.3 | 0 | 1.8053 | 0.36065 | 0.043721 | 0.016951 | 1.0955 | 0.74603 | 2.7202 | 0.43013 | 0.80856 | 17.0952 | 0.35 | 45 | 0.3 | 3 | 3 | 10 | 32 | 20 | 0 | 0.046448 | 0.010539 | 0.001773 | 34.4311 | 21.8717 | 15.7385 | 10.6666 | 45 | 0.3 | 100000 | 20 | 23 | 160 | 32 | 20 | 0 | 0 | 0.25209 | 0.10199 | 0.074566 | 34.787 | 49.1579 | 31.0759 | 19.1496 | 45 | 0.3 | 50000 | 20 | 33 | 0 | 100000 | 20 | 23 | 0 | 150000 | 20 | 18 | 0 | 200000 | 20 | 16 | 0 | 0 | 0 | 0 | 0 | 0.8461 | -0.024275 | 0.84644 | -0.028683 | 0 | 0 | 0 | 0 | 0.60949 | 0.57618 | 0.83873 | 0.75732 | 0 | 0 | 0 | 0 | 0.32751 | 0.84791 | 0.90896 | 1.2022 | 0 | 0 | 0 | 0 | 0.070251 | 1.0818 | 1.0841 | 1.506
39 | 60 | 253.806 | 588.1509 | 0.1566 | 45.9271 | 6 | 0 | 0 | 6 | 10 | 0 | 0 | 500 | 2 | 3 | 45 | 0.3 | 0 | 1.808 | 0.34832 | 0.047466 | 0.013436 | 1.1269 | 0.78386 | 2.7238 | 0.41833 | 0.78167 | 17.452 | 0.34198 | 45 | 0.3 | 3 | 3 | 10 | 32 | 20 | 0 | 0.047985 | 0.010902 | 0.0017992 | 34.2836 | 22.1816 | 15.8199 | 10.5453 | 45 | 0.3 | 100000 | 20 | 23 | 160 | 32 | 20 | 0 | 0 | 0.25237 | 0.10191 | 0.074469 | 34.7079 | 49.0623 | 31.0375 | 19.1271 | 45 | 0.3 | 50000 | 20 | 33 | 0 | 100000 | 20 | 23 | 0 | 150000 | 20 | 18 | 0 | 200000 | 20 | 16 | 0 | 0 | 0 | 0 | 0 | 0.84584 | -0.024581 | 0.8462 | -0.029053 | 0 | 0 | 0 | 0 | 0.60959 | 0.57588 | 0.83859 | 0.75697 | 0 | 0 | 0 | 0 | 0.32767 | 0.8478 | 0.90892 | 1.202 | 0 | 0 | 0 | 0 | 0.070455 | 1.0818 | 1.0841 | 1.5058
39 | 60 | 253.806 | 588.1509 | 0.1566 | 45.9271 | 6 | 0 | 0 | 7 | 10 | 0 | 0 | 500 | 2 | 3 | 45 | 0.3 | 0 | 1.8049 | 0.35187 | 0.043804 | 0.018429 | 1.0886 | 0.78384 | 2.6034 | 0.41875 | 0.78953 | 16.5726 | 0.35456 | 45 | 0.3 | 3 | 3 | 10 | 32 | 20 | 0 | 0.047962 | 0.010756 | 0.0017599 | 33.8289 | 22.0737 | 15.6652 | 9.9827 | 45 | 0.3 | 100000 | 20 | 23 | 160 | 32 | 20 | 0 | 0 | 0.2516 | 0.1019 | 0.074575 | 34.641 | 49.1326 | 31.2007 | 19.2274 | 45 | 0.3 | 50000 | 20 | 33 | 0 | 100000 | 20 | 23 | 0 | 150000 | 20 | 18 | 0 | 200000 | 20 | 16 | 0 | 0 | 0 | 0 | 0 | 0.84551 | -0.024632 | 0.84587 | -0.029125 | 0 | 0 | 0 | 0 | 0.60964 | 0.57562 | 0.83845 | 0.75671 | 0 | 0 | 0 | 0 | 0.32774 | 0.84755 | 0.90871 | 1.2018 | 0 | 0 | 0 | 0 | 0.070506 | 1.0816 | 1.0839 | 1.5057
39 | 60 | 253.806 | 588.1509 | 0.1566 | 45.9271 | 6 | 0 | 0 | 8 | 10 | 0 | 0 | 500 | 2 | 3 | 45 | 0.3 | 0 | 1.8049 | 0.3592 | 0.05315 | 0.016732 | 1.1 | 0.67175 | 2.7191 | 0.43496 | 0.80873 | 17.1548 | 0.35929 | 45 | 0.3 | 3 | 3 | 10 | 32 | 20 | 0 | 0.048371 | 0.010804 | 0.0015913 | 34.304 | 22.3399 | 15.8126 | 10.1373 | 45 | 0.3 | 100000 | 20 | 23 | 160 | 32 | 20 | 0 | 0 | 0.25188 | 0.10177 | 0.074447 | 34.776 | 49.1432 | 31.0415 | 19.1868 | 45 | 0.3 | 50000 | 20 | 33 | 0 | 100000 | 20 | 23 | 0 | 150000 | 20 | 18 | 0 | 200000 | 20 | 16 | 0 | 0 | 0 | 0 | 0 | 0.8452 | -0.024632 | 0.84556 | -0.029136 | 0 | 0 | 0 | 0 | 0.60959 | 0.5755 | 0.83833 | 0.75664 | 0 | 0 | 0 | 0 | 0.32779 | 0.8475 | 0.90868 | 1.2017 | 0 | 0 | 0 | 0 | 0.070531 | 1.0816 | 1.0839 | 1.5057
39 | 60 | 253.806 | 588.1509 | 0.1566 | 45.9271 | 6 | 0 | 0 | 9 | 10 | 0 | 0 | 500 | 2 | 3 | 45 | 0.3 | 0 | 1.8053 | 0.36013 | 0.049818 | 0.021372 | 1.0975 | 0.6278 | 2.3851 | 0.43379 | 0.80993 | 16.9094 | 0.36358 | 45 | 0.3 | 3 | 3 | 10 | 32 | 20 | 0 | 0.045711 | 0.010639 | 0.0015959 | 34.5912 | 23.0359 | 16.3522 | 10.6017 | 45 | 0.3 | 100000 | 20 | 23 | 160 | 32 | 20 | 0 | 0 | 0.25212 | 0.10185 | 0.074553 | 34.6727 | 49.145 | 31.0281 | 19.1399 | 45 | 0.3 | 50000 | 20 | 33 | 0 | 100000 | 20 | 23 | 0 | 150000 | 20 | 18 | 0 | 200000 | 20 | 16 | 0 | 0 | 0 | 0 | 0 | 0.84502 | -0.024913 | 0.84539 | -0.029473 | 0 | 0 | 0 | 0 | 0.60959 | 0.57529 | 0.83819 | 0.75646 | 0 | 0 | 0 | 0 | 0.32782 | 0.84735 | 0.90855 | 1.2017 | 0 | 0 | 0 | 0 | 0.070633 | 1.0815 | 1.0838 | 1.5056
39 | 60 | 253.806 | 588.1509 | 0.1566 | 45.9271 | 6 | 0 | 0 | 10 | 10 | 0 | 0 | 500 | 2 | 3 | 45 | 0.3 | 0 | 1.808 | 0.3524 | 0.048232 | 0.015736 | 1.1142 | 0.72829 | 2.439 | 0.4282 | 0.79151 | 17.5758 | 0.34065 | 45 | 0.3 | 3 | 3 | 10 | 32 | 20 | 0 | 0.047462 | 0.010588 | 0.0019435 | 34.3854 | 21.9918 | 15.3301 | 9.7296 | 45 | 0.3 | 100000 | 20 | 23 | 160 | 32 | 20 | 0 | 0 | 0.25134 | 0.10185 | 0.074537 | 34.7032 | 49.2305 | 31.2848 | 19.2315 | 45 | 0.3 | 50000 | 20 | 33 | 0 | 100000 | 20 | 23 | 0 | 150000 | 20 | 18 | 0 | 200000 | 20 | 16 | 0 | 0 | 0 | 0 | 0 | 0.84523 | -0.025066 | 0.8456 | -0.029647 | 0 | 0 | 0 | 0 | 0.60961 | 0.57529 | 0.83821 | 0.75644 | 0 | 0 | 0 | 0 | 0.3279 | 0.84735 | 0.90858 | 1.2016 | 0 | 0 | 0 | 0 | 0.070659 | 1.0815 | 1.0838 | 1.5056
39 | 60 | 253.806 | 588.1509 | 0.1566 | 45.9271 | 7 | 0 | 0 | 1 | 10 | 0 | 0 | 500 | 2 | 3 | 45 | 0.3 | 0 | 1.7969 | 0.35256 | 0.046251 | 0.013197 | 1.1591 | 0.38384 | 2.7113 | 0.4183 | 0.79107 | 18.1711 | 0.33669 | 45 | 0.3 | 3 | 3 | 10 | 32 | 20 | 0 | 0.047456 | 0.010562 | 0.0020187 | 34.0765 | 21.9593 | 15.3798 | 10.0562 | 45 | 0.3 | 100000 | 20 | 23 | 160 | 32 | 20 | 0 | 0 | 0.25136 | 0.10035 | 0.073413 | 34.2996 | 48.8232 | 30.841 | 18.7375 | 45 | 0.3 | 50000 | 20 | 33 | 0 | 100000 | 20 | 23 | 0 | 150000 | 20 | 18 | 0 | 200000 | 20 | 16 | 0 | 0 | 0 | 0 | 0 | 0.85918 | -0.0093583 | 0.85923 | -0.010892 | 0 | 0 | 0 | 0 | 0.60632 | 0.58952 | 0.84567 | 0.77135 | 0 | 0 | 0 | 0 | 0.31992 | 0.85556 | 0.91341 | 1.213 | 0 | 0 | 0 | 0 | 0.061352 | 1.0844 | 1.0862 | 1.5143
39 | 60 | 253.806 | 588.1509 | 0.1566 | 45.9271 | 7 | 0 | 0 | 2 | 10 | 0 | 0 | 500 | 2 | 3 | 45 | 0.3 | 0 | 1.7987 | 0.34604 | 0.048502 | 0.014184 | 1.1689 | 0.49891 | 2.8105 | 0.41689 | 0.77658 | 18.364 | 0.34093 | 45 | 0.3 | 3 | 3 | 10 | 32 | 20 | 0 | 0.046487 | 0.010604 | 0.0019206 | 34.2467 | 22.5109 | 15.862 | 10.5257 | 45 | 0.3 | 100000 | 20 | 23 | 160 | 32 | 20 | 0 | 0 | 0.25375 | 0.10054 | 0.073364 | 34.5666 | 48.694 | 30.5373 | 18.4352 | 45 | 0.3 | 50000 | 20 | 33 | 0 | 100000 | 20 | 23 | 0 | 150000 | 20 | 18 | 0 | 200000 | 20 | 16 | 0 | 0 | 0 | 0 | 0 | 0.859 | -0.0096388 | 0.85905 | -0.01122 | 0 | 0 | 0 | 0 | 0.60632 | 0.58942 | 0.8456 | 0.77126 | 0 | 0 | 0 | 0 | 0.31997 | 0.85545 | 0.91333 | 1.2129 | 0 | 0 | 0 | 0 | 0.061428 | 1.0844 | 1.0862 | 1.5142
39 | 60 | 253.806 | 588.1509 | 0.1566 | 45.9271 | 7 | 0 | 0 | 3 | 10 | 0 | 0 | 500 | 2 | 3 | 45 | 0.3 | 0 | 1.7987 | 0.35356 | 0.044832 | 0.015151 | 1.1568 | 0.49715 | 2.3912 | 0.42312 | 0.79248 | 17.9564 | 0.35029 | 45 | 0.3 | 3 | 3 | 10 | 32 | 20 | 0 | 0.048466 | 0.010735 | 0.0017788 | 34.7253 | 21.9929 | 15.3893 | 9.8468 | 45 | 0.3 | 100000 | 20 | 23 | 160 | 32 | 20 | 0 | 0 | 0.25116 | 0.10023 | 0.073379 | 34.4002 | 48.7814 | 30.7495 | 18.8112 | 45 | 0.3 | 50000 | 20 | 33 | 0 | 100000 | 20 | 23 | 0 | 150000 | 20 | 18 | 0 | 200000 | 20 | 16 | 0 | 0 | 0 | 0 | 0 | 0.85885 | -0.0097153 | 0.8589 | -0.011312 | 0 | 0 | 0 | 0 | 0.60625 | 0.58934 | 0.84549 | 0.77126 | 0 | 0 | 0 | 0 | 0.31997 | 0.8554 | 0.91329 | 1.2129 | 0 | 0 | 0 | 0 | 0.061377 | 1.0843 | 1.086 | 1.5143
39 | 60 | 253.806 | 588.1509 | 0.1566 | 45.9271 | 7 | 0 | 0 | 4 | 10 | 0 | 0 | 500 | 2 | 3 | 45 | 0.3 | 0 | 1.7969 | 0.35491 | 0.050297 | 0.016718 | 1.158 | 0.59665 | 2.762 | 0.42892 | 0.79795 | 17.8814 | 0.35398 | 45 | 0.3 | 3 | 3 | 10 | 32 | 20 | 0 | 0.047981 | 0.010571 | 0.0018395 | 34.1806 | 21.7725 | 15.3122 | 9.8636 | 45 | 0.3 | 100000 | 20 | 23 | 160 | 32 | 20 | 0 | 0 | 0.25149 | 0.10025 | 0.073319 | 34.4572 | 48.8093 | 30.7652 | 18.7282 | 45 | 0.3 | 50000 | 20 | 33 | 0 | 100000 | 20 | 23 | 0 | 150000 | 20 | 18 | 0 | 200000 | 20 | 16 | 0 | 0 | 0 | 0 | 0 | 0.85882 | -0.0099193 | 0.85888 | -0.011549 | 0 | 0 | 0 | 0 | 0.6062 | 0.58927 | 0.8454 | 0.77124 | 0 | 0 | 0 | 0 | 0.31999 | 0.8553 | 0.9132 | 1.2128 | 0 | 0 | 0 | 0 | 0.061454 | 1.0843 | 1.086 | 1.5142
39 | 60 | 253.806 | 588.1509 | 0.1566 | 45.9271 | 7 | 0 | 0 | 5 | 10 | 0 | 0 | 500 | 2 | 3 | 45 | 0.3 | 0 | 1.7987 | 0.35089 | 0.0445 | 0.010697 | 1.1775 | 0.61716 | 2.8031 | 0.41699 | 0.78633 | 17.9098 | 0.35283 | 45 | 0.3 | 3 | 3 | 10 | 32 | 20 | 0 | 0.049064 | 0.010727 | 0.0017919 | 34.0786 | 21.4561 | 14.8122 | 9.5072 | 45 | 0.3 | 100000 | 20 | 23 | 160 | 32 | 20 | 0 | 0 | 0.25231 | 0.10025 | 0.073265 | 34.4442 | 48.6354 | 30.682 | 18.718 | 45 | 0.3 | 50000 | 20 | 33 | 0 | 100000 | 20 | 23 | 0 | 150000 | 20 | 18 | 0 | 200000 | 20 | 16 | 0 | 0 | 0 | 0 | 0 | 0.85864 | -0.0099448 | 0.8587 | -0.011581 | 0 | 0 | 0 | 0 | 0.60622 | 0.58921 | 0.84539 | 0.77117 | 0 | 0 | 0 | 0 | 0.31997 | 0.85525 | 0.91314 | 1.2128 | 0 | 0 | 0 | 0 | 0.061454 | 1.0842 | 1.0859 | 1.5142
39 | 60 | 253.806 | 588.1509 | 0.1566 | 45.9271 | 7 | 0 | 0 | 6 | 10 | 0 | 0 | 500 | 2 | 3 | 45 | 0.3 | 0 | 1.7987 | 0.3497 | 0.04521 | 0.019969 | 1.1613 | 0.52182 | 2.9849 | 0.42123 | 0.7843 | 18.2137 | 0.33742 | 45 | 0.3 | 3 | 3 | 10 | 32 | 20 | 0 | 0.048619 | 0.010726 | 0.0014683 | 34.4847 | 21.8439 | 15.3192 | 9.7087 | 45 | 0.3 | 100000 | 20 | 23 | 160 | 32 | 20 | 0 | 0 | 0.25306 | 0.10026 | 0.073211 | 34.4202 | 48.6387 | 30.516 | 18.3971 | 45 | 0.3 | 50000 | 20 | 33 | 0 | 100000 | 20 | 23 | 0 | 150000 | 20 | 18 | 0 | 200000 | 20 | 16 | 0 | 0 | 0 | 0 | 0 | 0.85841 | -0.0098683 | 0.85847 | -0.011495 | 0 | 0 | 0 | 0 | 0.60617 | 0.58896 | 0.84517 | 0.771 | 0 | 0 | 0 | 0 | 0.31997 | 0.85507 | 0.91298 | 1.2127 | 0 | 0 | 0 | 0 | 0.06153 | 1.0841 | 1.0859 | 1.5141
39 | 60 | 253.806 | 588.1509 | 0.1566 | 45.9271 | 7 | 0 | 0 | 7 | 10 | 0 | 0 | 500 | 2 | 3 | 45 | 0.3 | 0 | 1.7978 | 0.35019 | 0.049352 | 0.018925 | 1.1632 | 0.48211 | 2.8034 | 0.42496 | 0.78712 | 18.058 | 0.35089 | 45 | 0.3 | 3 | 3 | 10 | 32 | 20 | 0 | 0.04705 | 0.010629 | 0.0016976 | 34.5902 | 22.0802 | 15.5075 | 10.239 | 45 | 0.3 | 100000 | 20 | 23 | 160 | 32 | 20 | 0 | 0 | 0.25351 | 0.10038 | 0.073236 | 34.428 | 48.5697 | 30.5164 | 18.4309 | 45 | 0.3 | 50000 | 20 | 33 | 0 | 100000 | 20 | 23 | 0 | 150000 | 20 | 18 | 0 | 200000 | 20 | 16 | 0 | 0 | 0 | 0 | 0 | 0.85839 | -0.010098 | 0.85845 | -0.011763 | 0 | 0 | 0 | 0 | 0.60615 | 0.58901 | 0.84519 | 0.77106 | 0 | 0 | 0 | 0 | 0.31997 | 0.855 | 0.9129 | 1.2127 | 0 | 0 | 0 | 0 | 0.061556 | 1.0841 | 1.0859 | 1.5141
39 | 60 | 253.806 | 588.1509 | 0.1566 | 45.9271 | 7 | 0 | 0 | 8 | 10 | 0 | 0 | 500 | 2 | 3 | 45 | 0.3 | 0 | 1.8 | 0.34702 | 0.045773 | 0.013477 | 1.1833 | 0.73329 | 2.6978 | 0.41523 | 0.77805 | 18.2385 | 0.34245 | 45 | 0.3 | 3 | 3 | 10 | 32 | 20 | 0 | 0.048743 | 0.010588 | 0.0017349 | 34.1034 | 21.727 | 15.028 | 9.653 | 45 | 0.3 | 100000 | 20 | 23 | 160 | 32 | 20 | 0 | 0 | 0.25262 | 0.10027 | 0.073213 | 34.4152 | 48.5727 | 30.7293 | 18.4986 | 45 | 0.3 | 50000 | 20 | 33 | 0 | 100000 | 20 | 23 | 0 | 150000 | 20 | 18 | 0 | 200000 | 20 | 16 | 0 | 0 | 0 | 0 | 0 | 0.85869 | -0.010021 | 0.85875 | -0.01167 | 0 | 0 | 0 | 0 | 0.60625 | 0.58906 | 0.8453 | 0.77102 | 0 | 0 | 0 | 0 | 0.31997 | 0.85505 | 0.91295 | 1.2127 | 0 | 0 | 0 | 0 | 0.06153 | 1.0842 | 1.0859 | 1.5141
39 | 60 | 253.806 | 588.1509 | 0.1566 | 45.9271 | 7 | 0 | 0 | 9 | 10 | 0 | 0 | 500 | 2 | 3 | 45 | 0.3 | 0 | 1.7978 | 0.34967 | 0.053088 | 0.02065 | 1.161 | 0.37409 | 2.7359 | 0.43423 | 0.78759 | 18.4515 | 0.34073 | 45 | 0.3 | 3 | 3 | 10 | 32 | 20 | 0 | 0.048341 | 0.010678 | 0.0015944 | 34.4013 | 22.2195 | 15.1365 | 9.8582 | 45 | 0.3 | 100000 | 20 | 23 | 160 | 32 | 20 | 0 | 0 | 0.25099 | 0.10016 | 0.073114 | 34.3002 | 48.6173 | 30.9578 | 18.8451 | 45 | 0.3 | 50000 | 20 | 33 | 0 | 100000 | 20 | 23 | 0 | 150000 | 20 | 18 | 0 | 200000 | 20 | 16 | 0 | 0 | 0 | 0 | 0 | 0.85841 | -0.010047 | 0.85847 | -0.011703 | 0 | 0 | 0 | 0 | 0.6061 | 0.58886 | 0.84505 | 0.77097 | 0 | 0 | 0 | 0 | 0.31999 | 0.85497 | 0.91289 | 1.2127 | 0 | 0 | 0 | 0 | 0.06153 | 1.084 | 1.0858 | 1.5141
39 | 60 | 253.806 | 588.1509 | 0.1566 | 45.9271 | 7 | 0 | 0 | 10 | 10 | 0 | 0 | 500 | 2 | 3 | 45 | 0.3 | 0 | 1.8 | 0.35109 | 0.046119 | 0.012192 | 1.1708 | 0.67598 | 2.8419 | 0.41773 | 0.78699 | 17.9594 | 0.35348 | 45 | 0.3 | 3 | 3 | 10 | 32 | 20 | 0 | 0.046944 | 0.010632 | 0.0015328 | 34.1891 | 21.8549 | 15.4243 | 10.195 | 45 | 0.3 | 100000 | 20 | 23 | 160 | 32 | 20 | 0 | 0 | 0.25335 | 0.10035 | 0.07323 | 34.417 | 48.6407 | 30.5148 | 18.5227 | 45 | 0.3 | 50000 | 20 | 33 | 0 | 100000 | 20 | 23 | 0 | 150000 | 20 | 18 | 0 | 200000 | 20 | 16 | 0 | 0 | 0 | 0 | 0 | 0.85811 | -0.010251 | 0.85817 | -0.011945 | 0 | 0 | 0 | 0 | 0.6062 | 0.58878 | 0.84507 | 0.77082 | 0 | 0 | 0 | 0 | 0.31999 | 0.85494 | 0.91287 | 1.2127 | 0 | 0 | 0 | 0 | 0.061658 | 1.084 | 1.0857 | 1.514
39 | 60 | 253.806 | 588.1509 | 0.1566 | 45.9271 | 8 | 0 | 0 | 1 | 10 | 0 | 0 | 500 | 2 | 3 | 45 | 0.3 | 0 | 1.7916 | 0.34749 | 0.049606 | 0.010492 | 1.2151 | 0.36736 | 2.6886 | 0.41591 | 0.77972 | 19.2516 | 0.33501 | 45 | 0.3 | 3 | 3 | 10 | 32 | 20 | 0 | 0.050039 | 0.01076 | 0.0015386 | 34.4113 | 21.4588 | 14.9306 | 9.4942 | 45 | 0.3 | 100000 | 20 | 23 | 160 | 32 | 20 | 0 | 0 | 0.25993 | 0.10272 | 0.075418 | 34.5104 | 48.7772 | 30.5853 | 18.3606 | 45 | 0.3 | 50000 | 20 | 33 | 0 | 100000 | 20 | 23 | 0 | 150000 | 20 | 18 | 0 | 200000 | 20 | 16 | 0 | 0 | 0 | 0 | 0 | 0.84166 | -0.033226 | 0.84231 | -0.039456 | 0 | 0 | 0 | 0 | 0.61199 | 0.57086 | 0.8369 | 0.75064 | 0 | 0 | 0 | 0 | 0.33103 | 0.84538 | 0.90788 | 1.1976 | 0 | 0 | 0 | 0 | 0.07377 | 1.0809 | 1.0834 | 1.5027
39 | 60 | 253.806 | 588.1509 | 0.1566 | 45.9271 | 8 | 0 | 0 | 2 | 10 | 0 | 0 | 500 | 2 | 3 | 45 | 0.3 | 0 | 1.7902 | 0.35332 | 0.056165 | 0.015231 | 1.1921 | 0.35681 | 2.6303 | 0.43281 | 0.79586 | 18.7861 | 0.3492 | 45 | 0.3 | 3 | 3 | 10 | 32 | 20 | 0 | 0.050752 | 0.01094 | 0.0019055 | 34.4728 | 21.4606 | 15.0777 | 9.6556 | 45 | 0.3 | 100000 | 20 | 23 | 160 | 32 | 20 | 0 | 0 | 0.25882 | 0.10251 | 0.075229 | 34.2441 | 48.7749 | 30.6012 | 18.3352 | 45 | 0.3 | 50000 | 20 | 33 | 0 | 100000 | 20 | 23 | 0 | 150000 | 20 | 18 | 0 | 200000 | 20 | 16 | 0 | 0 | 0 | 0 | 0 | 0.84151 | -0.0332 | 0.84216 | -0.039433 | 0 | 0 | 0 | 0 | 0.61196 | 0.5708 | 0.83685 | 0.75062 | 0 | 0 | 0 | 0 | 0.33103 | 0.84538 | 0.90788 | 1.1976 | 0 | 0 | 0 | 0 | 0.07377 | 1.0809 | 1.0834 | 1.5027
39 | 60 | 253.806 | 588.1509 | 0.1566 | 45.9271 | 8 | 0 | 0 | 3 | 10 | 0 | 0 | 500 | 2 | 3 | 45 | 0.3 | 0 | 1.7884 | 0.35248 | 0.052857 | 0.014322 | 1.2059 | 0.34977 | 2.208 | 0.43806 | 0.79395 | 19.291 | 0.33134 | 45 | 0.3 | 3 | 3 | 10 | 32 | 20 | 0 | 0.049726 | 0.01097 | 0.0017182 | 34.9585 | 21.5363 | 15.2172 | 9.7111 | 45 | 0.3 | 100000 | 20 | 23 | 160 | 32 | 20 | 0 | 0 | 0.26043 | 0.10285 | 0.07555 | 34.4271 | 48.7603 | 30.4 | 18.3781 | 45 | 0.3 | 50000 | 20 | 33 | 0 | 100000 | 20 | 23 | 0 | 150000 | 20 | 18 | 0 | 200000 | 20 | 16 | 0 | 0 | 0 | 0 | 0 | 0.84138 | -0.033098 | 0.84203 | -0.039318 | 0 | 0 | 0 | 0 | 0.61196 | 0.5705 | 0.83664 | 0.75035 | 0 | 0 | 0 | 0 | 0.33114 | 0.84523 | 0.90778 | 1.1974 | 0 | 0 | 0 | 0 | 0.073821 | 1.0807 | 1.0832 | 1.5026
39 | 60 | 253.806 | 588.1509 | 0.1566 | 45.9271 | 8 | 0 | 0 | 4 | 10 | 0 | 0 | 500 | 2 | 3 | 45 | 0.3 | 0 | 1.7898 | 0.34511 | 0.054589 | 0.02338 | 1.2033 | 0.3208 | 2.8339 | 0.43222 | 0.77825 | 19.3283 | 0.32647 | 45 | 0.3 | 3 | 3 | 10 | 32 | 20 | 0 | 0.051431 | 0.01088 | 0.0017985 | 34.4676 | 20.9691 | 14.6236 | 9.3864 | 45 | 0.3 | 100000 | 20 | 23 | 160 | 32 | 20 | 0 | 0 | 0.26184 | 0.10297 | 0.07532 | 34.4668 | 48.5895 | 30.288 | 18.1682 | 45 | 0.3 | 50000 | 20 | 33 | 0 | 100000 | 20 | 23 | 0 | 150000 | 20 | 18 | 0 | 200000 | 20 | 16 | 0 | 0 | 0 | 0 | 0 | 0.8413 | -0.033277 | 0.84196 | -0.039533 | 0 | 0 | 0 | 0 | 0.61196 | 0.57052 | 0.83666 | 0.75037 | 0 | 0 | 0 | 0 | 0.33101 | 0.8451 | 0.90761 | 1.1975 | 0 | 0 | 0 | 0 | 0.073846 | 1.0807 | 1.0833 | 1.5026
39 | 60 | 253.806 | 588.1509 | 0.1566 | 45.9271 | 8 | 0 | 0 | 5 | 10 | 0 | 0 | 500 | 2 | 3 | 45 | 0.3 | 0 | 1.792 | 0.35182 | 0.050693 | 0.01431 | 1.2227 | 0.44617 | 2.566 | 0.42231 | 0.78949 | 19.2009 | 0.34035 | 45 | 0.3 | 3 | 3 | 10 | 32 | 20 | 0 | 0.049866 | 0.011013 | 0.0016846 | 34.7437 | 22.0099 | 15.0326 | 9.7657 | 45 | 0.3 | 100000 | 20 | 23 | 160 | 32 | 20 | 0 | 0 | 0.26071 | 0.10286 | 0.075391 | 34.5431 | 48.8148 | 30.4309 | 18.2127 | 45 | 0.3 | 50000 | 20 | 33 | 0 | 100000 | 20 | 23 | 0 | 150000 | 20 | 18 | 0 | 200000 | 20 | 16 | 0 | 0 | 0 | 0 | 0 | 0.84112 | -0.033379 | 0.84179 | -0.039663 | 0 | 0 | 0 | 0 | 0.61188 | 0.5706 | 0.83665 | 0.7505 | 0 | 0 | 0 | 0 | 0.33103 | 0.84502 | 0.90755 | 1.1974 | 0 | 0 | 0 | 0 | 0.073872 | 1.0806 | 1.0832 | 1.5025
39 | 60 | 253.806 | 588.1509 | 0.1566 | 45.9271 | 8 | 0 | 0 | 6 | 10 | 0 | 0 | 500 | 2 | 3 | 45 | 0.3 | 0 | 1.7884 | 0.3518 | 0.055576 | 0.022131 | 1.1982 | 0.36351 | 2.7159 | 0.44012 | 0.79377 | 18.9736 | 0.33941 | 45 | 0.3 | 3 | 3 | 10 | 32 | 20 | 0 | 0.049497 | 0.010506 | 0.0015028 | 34.9593 | 21.3579 | 14.8813 | 9.2335 | 45 | 0.3 | 100000 | 20 | 23 | 160 | 32 | 20 | 0 | 0 | 0.26008 | 0.10275 | 0.075319 | 34.4772 | 48.6499 | 30.4785 | 18.5027 | 45 | 0.3 | 50000 | 20 | 33 | 0 | 100000 | 20 | 23 | 0 | 150000 | 20 | 18 | 0 | 200000 | 20 | 16 | 0 | 0 | 0 | 0 | 0 | 0.84117 | -0.033251 | 0.84183 | -0.039509 | 0 | 0 | 0 | 0 | 0.61183 | 0.57035 | 0.83644 | 0.75032 | 0 | 0 | 0 | 0 | 0.33101 | 0.845 | 0.90752 | 1.1974 | 0 | 0 | 0 | 0 | 0.073846 | 1.0806 | 1.0831 | 1.5026
39 | 60 | 253.806 | 588.1509 | 0.1566 | 45.9271 | 8 | 0 | 0 | 7 | 10 | 0 | 0 | 500 | 2 | 3 | 45 | 0.3 | 0 | 1.7898 | 0.34573 | 0.047657 | 0.020557 | 1.2155 | 0.44808 | 2.6219 | 0.42352 | 0.77712 | 18.9826 | 0.33879 | 45 | 0.3 | 3 | 3 | 10 | 32 | 20 | 0 | 0.05141 | 0.010892 | 0.0016038 | 34.5805 | 21.3648 | 14.673 | 9.4786 | 45 | 0.3 | 100000 | 20 | 23 | 160 | 32 | 20 | 0 | 0 | 0.26198 | 0.10286 | 0.075326 | 34.5539 | 48.4388 | 30.1198 | 18.1647 | 45 | 0.3 | 50000 | 20 | 33 | 0 | 100000 | 20 | 23 | 0 | 150000 | 20 | 18 | 0 | 200000 | 20 | 16 | 0 | 0 | 0 | 0 | 0 | 0.841 | -0.033149 | 0.84165 | -0.039396 | 0 | 0 | 0 | 0 | 0.61178 | 0.5704 | 0.83644 | 0.7504 | 0 | 0 | 0 | 0 | 0.33103 | 0.8449 | 0.90743 | 1.1974 | 0 | 0 | 0 | 0 | 0.073821 | 1.0805 | 1.083 | 1.5026
39 | 60 | 253.806 | 588.1509 | 0.1566 | 45.9271 | 8 | 0 | 0 | 8 | 10 | 0 | 0 | 500 | 2 | 3 | 45 | 0.3 | 0 | 1.7884 | 0.34882 | 0.051584 | 0.019094 | 1.1836 | 0.23657 | 2.5221 | 0.42891 | 0.78536 | 18.6864 | 0.34165 | 45 | 0.3 | 3 | 3 | 10 | 32 | 20 | 0 | 0.049294 | 0.010625 | 0.0014554 | 34.5355 | 21.6504 | 15.0955 | 9.7014 | 45 | 0.3 | 100000 | 20 | 23 | 160 | 32 | 20 | 0 | 0 | 0.26164 | 0.10276 | 0.075245 | 34.4913 | 48.5628 | 30.2847 | 18.1098 | 45 | 0.3 | 50000 | 20 | 33 | 0 | 100000 | 20 | 23 | 0 | 150000 | 20 | 18 | 0 | 200000 | 20 | 16 | 0 | 0 | 0 | 0 | 0 | 0.841 | -0.033251 | 0.84165 | -0.039517 | 0 | 0 | 0 | 0 | 0.61178 | 0.57027 | 0.83635 | 0.75029 | 0 | 0 | 0 | 0 | 0.33098 | 0.84482 | 0.90734 | 1.1974 | 0 | 0 | 0 | 0 | 0.073846 | 1.0805 | 1.083 | 1.5026
39 | 60 | 253.806 | 588.1509 | 0.1566 | 45.9271 | 8 | 0 | 0 | 9 | 10 | 0 | 0 | 500 | 2 | 3 | 45 | 0.3 | 0 | 1.792 | 0.35173 | 0.048762 | 0.015951 | 1.2298 | 0.45515 | 3.0209 | 0.43633 | 0.79031 | 19.4537 | 0.33821 | 45 | 0.3 | 3 | 3 | 10 | 32 | 20 | 0 | 0.050743 | 0.010918 | 0.0019307 | 34.733 | 21.7203 | 15.0707 | 9.6 | 45 | 0.3 | 100000 | 20 | 23 | 160 | 32 | 20 | 0 | 0 | 0.2626 | 0.10285 | 0.075252 | 34.6258 | 48.359 | 30.1176 | 18.0734 | 45 | 0.3 | 50000 | 20 | 33 | 0 | 100000 | 20 | 23 | 0 | 150000 | 20 | 18 | 0 | 200000 | 20 | 16 | 0 | 0 | 0 | 0 | 0 | 0.84069 | -0.033328 | 0.84135 | -0.039623 | 0 | 0 | 0 | 0 | 0.61173 | 0.57027 | 0.83631 | 0.75033 | 0 | 0 | 0 | 0 | 0.33106 | 0.8448 | 0.90735 | 1.1973 | 0 | 0 | 0 | 0 | 0.073872 | 1.0804 | 1.0829 | 1.5025
39 | 60 | 253.806 | 588.1509 | 0.1566 | 45.9271 | 8 | 0 | 0 | 10 | 10 | 0 | 0 | 500 | 2 | 3 | 45 | 0.3 | 0 | 1.792 | 0.35018 | 0.050175 | 0.011634 | 1.2034 | 0.39619 | 2.9635 | 0.42045 | 0.78569 | 19.0285 | 0.33715 | 45 | 0.3 | 3 | 3 | 10 | 32 | 20 | 0 | 0.053104 | 0.011052 | 0.0017817 | 34.5198 | 20.6544 | 14.2886 | 9.3806 | 45 | 0.3 | 100000 | 20 | 23 | 160 | 32 | 20 | 0 | 0 | 0.26045 | 0.10284 | 0.075456 | 34.449 | 48.7035 | 30.3442 | 18.322 | 45 | 0.3 | 50000 | 20 | 33 | 0 | 100000 | 20 | 23 | 0 | 150000 | 20 | 18 | 0 | 200000 | 20 | 16 | 0 | 0 | 0 | 0 | 0 | 0.84084 | -0.03343 | 0.84151 | -0.039736 | 0 | 0 | 0 | 0 | 0.61176 | 0.57027 | 0.83633 | 0.75031 | 0 | 0 | 0 | 0 | 0.33101 | 0.8448 | 0.90733 | 1.1974 | 0 | 0 | 0 | 0 | 0.073872 | 1.0804 | 1.083 | 1.5025
39 | 60 | 253.806 | 588.1509 | 0.1566 | 45.9271 | 9 | 0 | 0 | 1 | 10 | 0 | 0 | 500 | 2 | 3 | 45 | 0.3 | 0 | 1.8071 | 0.36878 | 0.047027 | 0.020624 | 1.0581 | 0.681 | 2.6422 | 0.45133 | 0.82848 | 16.2892 | 0.36422 | 45 | 0.3 | 3 | 3 | 10 | 32 | 20 | 0 | 0.046935 | 0.010658 | 0.0019779 | 34.2372 | 22.479 | 15.8704 | 10.4336 | 45 | 0.3 | 100000 | 20 | 23 | 160 | 32 | 20 | 0 | 0 | 0.25204 | 0.10214 | 0.074645 | 34.8425 | 49.1585 | 31.2635 | 19.2611 | 45 | 0.3 | 50000 | 20 | 33 | 0 | 100000 | 20 | 23 | 0 | 150000 | 20 | 18 | 0 | 200000 | 20 | 16 | 0 | 0 | 0 | 0 | 0 | 0.84434 | -0.026621 | 0.84476 | -0.031519 | 0 | 0 | 0 | 0 | 0.61005 | 0.57417 | 0.83775 | 0.75511 | 0 | 0 | 0 | 0 | 0.32869 | 0.84689 | 0.90843 | 1.2006 | 0 | 0 | 0 | 0 | 0.071551 | 1.0816 | 1.0839 | 1.5047
39 | 60 | 253.806 | 588.1509 | 0.1566 | 45.9271 | 9 | 0 | 0 | 2 | 10 | 0 | 0 | 500 | 2 | 3 | 45 | 0.3 | 0 | 1.8093 | 0.35772 | 0.053702 | 0.012623 | 1.0993 | 0.8176 | 2.5221 | 0.43282 | 0.80474 | 16.8215 | 0.36432 | 45 | 0.3 | 3 | 3 | 10 | 32 | 20 | 0 | 0.046258 | 0.010555 | 0.0015435 | 34.0558 | 23.1224 | 16.15 | 10.2744 | 45 | 0.3 | 100000 | 20 | 23 | 160 | 32 | 20 | 0 | 0 | 0.25165 | 0.10187 | 0.074402 | 34.731 | 49.1004 | 31.2118 | 19.1829 | 45 | 0.3 | 50000 | 20 | 33 | 0 | 100000 | 20 | 23 | 0 | 150000 | 20 | 18 | 0 | 200000 | 20 | 16 | 0 | 0 | 0 | 0 | 0 | 0.84431 | -0.026672 | 0.84473 | -0.03158 | 0 | 0 | 0 | 0 | 0.6101 | 0.57443 | 0.83796 | 0.75529 | 0 | 0 | 0 | 0 | 0.32861 | 0.84691 | 0.90843 | 1.2007 | 0 | 0 | 0 | 0 | 0.071475 | 1.0816 | 1.0839 | 1.5048
39 | 60 | 253.806 | 588.1509 | 0.1566 | 45.9271 | 9 | 0 | 0 | 3 | 10 | 0 | 0 | 500 | 2 | 3 | 45 | 0.3 | 0 | 1.8089 | 0.36711 | 0.049408 | 0.018018 | 1.0642 | 0.79427 | 2.6131 | 0.44346 | 0.82451 | 16.5949 | 0.36159 | 45 | 0.3 | 3 | 3 | 10 | 32 | 20 | 0 | 0.045104 | 0.010367 | 0.0018584 | 34.3066 | 22.6711 | 15.9058 | 9.9478 | 45 | 0.3 | 100000 | 20 | 23 | 160 | 32 | 20 | 0 | 0 | 0.25129 | 0.10183 | 0.074475 | 34.6581 | 49.0634 | 31.1026 | 19.2514 | 45 | 0.3 | 50000 | 20 | 33 | 0 | 100000 | 20 | 23 | 0 | 150000 | 20 | 18 | 0 | 200000 | 20 | 16 | 0 | 0 | 0 | 0 | 0 | 0.84416 | -0.026774 | 0.84458 | -0.031707 | 0 | 0 | 0 | 0 | 0.61005 | 0.57422 | 0.83779 | 0.75516 | 0 | 0 | 0 | 0 | 0.32856 | 0.84684 | 0.90834 | 1.2007 | 0 | 0 | 0 | 0 | 0.0715 | 1.0815 | 1.0838 | 1.5048
39 | 60 | 253.806 | 588.1509 | 0.1566 | 45.9271 | 9 | 0 | 0 | 4 | 10 | 0 | 0 | 500 | 2 | 3 | 45 | 0.3 | 0 | 1.8107 | 0.3647 | 0.046718 | 0.018706 | 1.0669 | 0.84984 | 2.6079 | 0.43275 | 0.81757 | 16.3704 | 0.36467 | 45 | 0.3 | 3 | 3 | 10 | 32 | 20 | 0 | 0.045931 | 0.010561 | 0.0013003 | 34.3868 | 22.6459 | 16.1153 | 10.5691 | 45 | 0.3 | 100000 | 20 | 23 | 160 | 32 | 20 | 0 | 0 | 0.25211 | 0.10204 | 0.074644 | 34.8231 | 49.1409 | 31.3453 | 19.1818 | 45 | 0.3 | 50000 | 20 | 33 | 0 | 100000 | 20 | 23 | 0 | 150000 | 20 | 18 | 0 | 200000 | 20 | 16 | 0 | 0 | 0 | 0 | 0 | 0.84411 | -0.026902 | 0.84454 | -0.031859 | 0 | 0 | 0 | 0 | 0.61002 | 0.57409 | 0.83768 | 0.75507 | 0 | 0 | 0 | 0 | 0.32866 | 0.84666 | 0.90821 | 1.2005 | 0 | 0 | 0 | 0 | 0.071551 | 1.0813 | 1.0837 | 1.5047
39 | 60 | 253.806 | 588.1509 | 0.1566 | 45.9271 | 9 | 0 | 0 | 5 | 10 | 0 | 0 | 500 | 2 | 3 | 45 | 0.3 | 0 | 1.8089 | 0.35778 | 0.049755 | 0.0077236 | 1.0853 | 0.80686 | 2.097 | 0.42593 | 0.80342 | 16.812 | 0.35455 | 45 | 0.3 | 3 | 3 | 10 | 32 | 20 | 0 | 0.046102 | 0.010583 | 0.0018946 | 34.7906 | 22.9082 | 16.3968 | 10.5826 | 45 | 0.3 | 100000 | 20 | 23 | 160 | 32 | 20 | 0 | 0 | 0.25236 | 0.10205 | 0.074623 | 34.774 | 49.1612 | 31.2475 | 19.2032 | 45 | 0.3 | 50000 | 20 | 33 | 0 | 100000 | 20 | 23 | 0 | 150000 | 20 | 18 | 0 | 200000 | 20 | 16 | 0 | 0 | 0 | 0 | 0 | 0.84378 | -0.026825 | 0.8442 | -0.031781 | 0 | 0 | 0 | 0 | 0.61 | 0.57404 | 0.83763 | 0.75504 | 0 | 0 | 0 | 0 | 0.32869 | 0.84663 | 0.9082 | 1.2005 | 0 | 0 | 0 | 0 | 0.071628 | 1.0812 | 1.0836 | 1.5046
39 | 60 | 253.806 | 588.1509 | 0.1566 | 45.9271 | 9 | 0 | 0 | 6 | 10 | 0 | 0 | 500 | 2 | 3 | 45 | 0.3 | 0 | 1.8084 | 0.37006 | 0.049493 | 0.019267 | 1.0744 | 0.7631 | 2.5059 | 0.44532 | 0.83141 | 16.4787 | 0.3726 | 45 | 0.3 | 3 | 3 | 10 | 32 | 20 | 0 | 0.046647 | 0.010706 | 0.0018155 | 34.123 | 22.4795 | 15.9744 | 10.4261 | 45 | 0.3 | 100000 | 20 | 23 | 160 | 32 | 20 | 0 | 0 | 0.25118 | 0.10199 | 0.074673 | 34.6297 | 49.2318 | 31.3986 | 19.3813 | 45 | 0.3 | 50000 | 20 | 33 | 0 | 100000 | 20 | 23 | 0 | 150000 | 20 | 18 | 0 | 200000 | 20 | 16 | 0 | 0 | 0 | 0 | 0 | 0.8437 | -0.026978 | 0.84413 | -0.031965 | 0 | 0 | 0 | 0 | 0.60992 | 0.57384 | 0.83743 | 0.75493 | 0 | 0 | 0 | 0 | 0.32866 | 0.84653 | 0.90809 | 1.2005 | 0 | 0 | 0 | 0 | 0.071577 | 1.0811 | 1.0835 | 1.5047
39 | 60 | 253.806 | 588.1509 | 0.1566 | 45.9271 | 9 | 0 | 0 | 7 | 10 | 0 | 0 | 500 | 2 | 3 | 45 | 0.3 | 0 | 1.8067 | 0.3608 | 0.053081 | 0.012127 | 1.0827 | 0.88707 | 2.4207 | 0.43292 | 0.81241 | 16.5026 | 0.36768 | 45 | 0.3 | 3 | 3 | 10 | 32 | 20 | 0 | 0.045527 | 0.010577 | 0.0018535 | 34.2466 | 22.9066 | 16.318 | 10.7879 | 45 | 0.3 | 100000 | 20 | 23 | 160 | 32 | 20 | 0 | 0 | 0.25197 | 0.10194 | 0.0745 | 34.7772 | 49.1796 | 31.2715 | 19.1612 | 45 | 0.3 | 50000 | 20 | 33 | 0 | 100000 | 20 | 23 | 0 | 150000 | 20 | 18 | 0 | 200000 | 20 | 16 | 0 | 0 | 0 | 0 | 0 | 0.84403 | -0.027284 | 0.84447 | -0.032315 | 0 | 0 | 0 | 0 | 0.60997 | 0.57384 | 0.83747 | 0.75489 | 0 | 0 | 0 | 0 | 0.32869 | 0.84643 | 0.90801 | 1.2004 | 0 | 0 | 0 | 0 | 0.071628 | 1.0811 | 1.0835 | 1.5046
39 | 60 | 253.806 | 588.1509 | 0.1566 | 45.9271 | 9 | 0 | 0 | 8 | 10 | 0 | 0 | 500 | 2 | 3 | 45 | 0.3 | 0 | 1.8084 | 0.3673 | 0.043198 | 0.018311 | 1.0904 | 0.70358 | 2.5925 | 0.43967 | 0.82353 | 16.639 | 0.36729 | 45 | 0.3 | 3 | 3 | 10 | 32 | 20 | 0 | 0.046974 | 0.010649 | 0.0017387 | 34.1963 | 22.4278 | 15.9971 | 10.2074 | 45 | 0.3 | 100000 | 20 | 23 | 160 | 32 | 20 | 0 | 0 | 0.25085 | 0.10192 | 0.074673 | 34.6832 | 49.3238 | 31.2477 | 19.4086 | 45 | 0.3 | 50000 | 20 | 33 | 0 | 100000 | 20 | 23 | 0 | 150000 | 20 | 18 | 0 | 200000 | 20 | 16 | 0 | 0 | 0 | 0 | 0 | 0.84334 | -0.026902 | 0.84377 | -0.031888 | 0 | 0 | 0 | 0 | 0.60989 | 0.57369 | 0.83731 | 0.75481 | 0 | 0 | 0 | 0 | 0.32866 | 0.84635 | 0.90793 | 1.2004 | 0 | 0 | 0 | 0 | 0.071704 | 1.0811 | 1.0834 | 1.5046
39 | 60 | 253.806 | 588.1509 | 0.1566 | 45.9271 | 9 | 0 | 0 | 9 | 10 | 0 | 0 | 500 | 2 | 3 | 45 | 0.3 | 0 | 1.8071 | 0.37196 | 0.046781 | 0.022335 | 1.0761 | 0.62549 | 2.6376 | 0.44911 | 0.83588 | 16.773 | 0.36559 | 45 | 0.3 | 3 | 3 | 10 | 32 | 20 | 0 | 0.04486 | 0.01045 | 0.00143 | 34.2403 | 23.0226 | 16.7744 | 10.979 | 45 | 0.3 | 100000 | 20 | 23 | 160 | 32 | 20 | 0 | 0 | 0.25057 | 0.10176 | 0.074537 | 34.6896 | 49.2069 | 31.4082 | 19.3825 | 45 | 0.3 | 50000 | 20 | 33 | 0 | 100000 | 20 | 23 | 0 | 150000 | 20 | 18 | 0 | 200000 | 20 | 16 | 0 | 0 | 0 | 0 | 0 | 0.84327 | -0.027055 | 0.8437 | -0.032072 | 0 | 0 | 0 | 0 | 0.60989 | 0.57361 | 0.83726 | 0.75475 | 0 | 0 | 0 | 0 | 0.32874 | 0.84633 | 0.90793 | 1.2003 | 0 | 0 | 0 | 0 | 0.07173 | 1.0811 | 1.0835 | 1.5045
39 | 60 | 253.806 | 588.1509 | 0.1566 | 45.9271 | 9 | 0 | 0 | 10 | 10 | 0 | 0 | 500 | 2 | 3 | 45 | 0.3 | 0 | 1.8084 | 0.3674 | 0.042888 | 0.020171 | 1.0833 | 0.75714 | 2.6862 | 0.43671 | 0.82374 | 16.817 | 0.35695 | 45 | 0.3 | 3 | 3 | 10 | 32 | 20 | 0 | 0.045602 | 0.010387 | 0.0018485 | 34.2228 | 22.7195 | 15.8936 | 10.5188 | 45 | 0.3 | 100000 | 20 | 23 | 160 | 32 | 20 | 0 | 0 | 0.25136 | 0.10187 | 0.074533 | 34.6797 | 49.15 | 31.3153 | 19.2673 | 45 | 0.3 | 50000 | 20 | 33 | 0 | 100000 | 20 | 23 | 0 | 150000 | 20 | 18 | 0 | 200000 | 20 | 16 | 0 | 0 | 0 | 0 | 0 | 0.84321 | -0.027131 | 0.84365 | -0.032165 | 0 | 0 | 0 | 0 | 0.60995 | 0.57361 | 0.83729 | 0.75471 | 0 | 0 | 0 | 0 | 0.32871 | 0.8463 | 0.9079 | 1.2003 | 0 | 0 | 0 | 0 | 0.071679 | 1.0811 | 1.0835 | 1.5046
39 | 60 | 253.806 | 588.1509 | 0.1566 | 45.9271 | 10 | 0 | 0 | 1 | 10 | 0 | 0 | 500 | 2 | 3 | 45 | 0.3 | 0 | 1.8009 | 0.36116 | 0.044766 | 0.019666 | 1.1583 | 0.61428 | 2.739 | 0.43792 | 0.81079 | 17.7979 | 0.36463 | 45 | 0.3 | 3 | 3 | 10 | 32 | 20 | 0 | 0.047222 | 0.010672 | 0.0017198 | 34.1145 | 22.2553 | 15.7346 | 10.3186 | 45 | 0.3 | 100000 | 20 | 23 | 160 | 32 | 20 | 0 | 0 | 0.25522 | 0.10138 | 0.074101 | 34.4497 | 48.7007 | 30.5529 | 18.5442 | 45 | 0.3 | 50000 | 20 | 33 | 0 | 100000 | 20 | 23 | 0 | 150000 | 20 | 18 | 0 | 200000 | 20 | 16 | 0 | 0 | 0 | 0 | 0 | 0.85395 | -0.015784 | 0.8541 | -0.018482 | 0 | 0 | 0 | 0 | 0.60737 | 0.58399 | 0.84258 | 0.76577 | 0 | 0 | 0 | 0 | 0.32285 | 0.85229 | 0.91139 | 1.2087 | 0 | 0 | 0 | 0 | 0.064845 | 1.083 | 1.085 | 1.511
39 | 60 | 253.806 | 588.1509 | 0.1566 | 45.9271 | 10 | 0 | 0 | 2 | 10 | 0 | 0 | 500 | 2 | 3 | 45 | 0.3 | 0 | 1.8009 | 0.36139 | 0.052008 | 0.013335 | 1.1881 | 0.50413 | 2.2389 | 0.43243 | 0.8123 | 18.2613 | 0.36691 | 45 | 0.3 | 3 | 3 | 10 | 32 | 20 | 0 | 0.046819 | 0.010575 | 0.0014271 | 34.1858 | 22.0973 | 15.8781 | 10.3261 | 45 | 0.3 | 100000 | 20 | 23 | 160 | 32 | 20 | 0 | 0 | 0.25517 | 0.10161 | 0.074193 | 34.435 | 48.6793 | 30.6505 | 18.7113 | 45 | 0.3 | 50000 | 20 | 33 | 0 | 100000 | 20 | 23 | 0 | 150000 | 20 | 18 | 0 | 200000 | 20 | 16 | 0 | 0 | 0 | 0 | 0 | 0.85362 | -0.015937 | 0.85377 | -0.018668 | 0 | 0 | 0 | 0 | 0.60734 | 0.58391 | 0.84251 | 0.76573 | 0 | 0 | 0 | 0 | 0.32287 | 0.85211 | 0.91123 | 1.2086 | 0 | 0 | 0 | 0 | 0.064921 | 1.0828 | 1.0848 | 1.5109
39 | 60 | 253.806 | 588.1509 | 0.1566 | 45.9271 | 10 | 0 | 0 | 3 | 10 | 0 | 0 | 500 | 2 | 3 | 45 | 0.3 | 0 | 1.8018 | 0.35706 | 0.048361 | 0.010855 | 1.1879 | 0.50375 | 2.4759 | 0.4223 | 0.80124 | 18.3908 | 0.35353 | 45 | 0.3 | 3 | 3 | 10 | 32 | 20 | 0 | 0.048369 | 0.010761 | 0.0017539 | 34.1741 | 22.2128 | 15.6585 | 10.0932 | 45 | 0.3 | 100000 | 20 | 23 | 160 | 32 | 20 | 0 | 0 | 0.25568 | 0.10152 | 0.074114 | 34.4589 | 48.6193 | 30.5728 | 18.6362 | 45 | 0.3 | 50000 | 20 | 33 | 0 | 100000 | 20 | 23 | 0 | 150000 | 20 | 18 | 0 | 200000 | 20 | 16 | 0 | 0 | 0 | 0 | 0 | 0.85362 | -0.016141 | 0.85377 | -0.018907 | 0 | 0 | 0 | 0 | 0.60722 | 0.58373 | 0.84229 | 0.76568 | 0 | 0 | 0 | 0 | 0.32285 | 0.85194 | 0.91106 | 1.2086 | 0 | 0 | 0 | 0 | 0.064998 | 1.0827 | 1.0847 | 1.5108
39 | 60 | 253.806 | 588.1509 | 0.1566 | 45.9271 | 10 | 0 | 0 | 4 | 10 | 0 | 0 | 500 | 2 | 3 | 45 | 0.3 | 0 | 1.8022 | 0.35654 | 0.046521 | 0.01865 | 1.1845 | 0.56131 | 2.5554 | 0.43021 | 0.80007 | 18.161 | 0.36096 | 45 | 0.3 | 3 | 3 | 10 | 32 | 20 | 0 | 0.049158 | 0.010753 | 0.0018254 | 34.757 | 21.9382 | 15.2353 | 9.9227 | 45 | 0.3 | 100000 | 20 | 23 | 160 | 32 | 20 | 0 | 0 | 0.25602 | 0.10159 | 0.074057 | 34.372 | 48.6125 | 30.5859 | 18.4572 | 45 | 0.3 | 50000 | 20 | 33 | 0 | 100000 | 20 | 23 | 0 | 150000 | 20 | 18 | 0 | 200000 | 20 | 16 | 0 | 0 | 0 | 0 | 0 | 0.85357 | -0.016167 | 0.85372 | -0.018938 | 0 | 0 | 0 | 0 | 0.60737 | 0.58371 | 0.84239 | 0.76553 | 0 | 0 | 0 | 0 | 0.32295 | 0.85188 | 0.91105 | 1.2084 | 0 | 0 | 0 | 0 | 0.065049 | 1.0828 | 1.0847 | 1.5108
39 | 60 | 253.806 | 588.1509 | 0.1566 | 45.9271 | 10 | 0 | 0 | 5 | 10 | 0 | 0 | 500 | 2 | 3 | 45 | 0.3 | 0 | 1.8009 | 0.36143 | 0.050174 | 0.018401 | 1.1645 | 0.58813 | 2.5378 | 0.44084 | 0.81267 | 17.9829 | 0.36268 | 45 | 0.3 | 3 | 3 | 10 | 32 | 20 | 0 | 0.0497 | 0.010959 | 0.0015732 | 34.5289 | 22.2328 | 15.5228 | 10.0433 | 45 | 0.3 | 100000 | 20 | 23 | 160 | 32 | 20 | 0 | 0 | 0.25538 | 0.10146 | 0.074004 | 34.3826 | 48.59 | 30.5772 | 18.6848 | 45 | 0.3 | 50000 | 20 | 33 | 0 | 100000 | 20 | 23 | 0 | 150000 | 20 | 18 | 0 | 200000 | 20 | 16 | 0 | 0 | 0 | 0 | 0 | 0.85324 | -0.016218 | 0.85339 | -0.019005 | 0 | 0 | 0 | 0 | 0.60724 | 0.58338 | 0.84206 | 0.76535 | 0 | 0 | 0 | 0 | 0.32285 | 0.85173 | 0.91087 | 1.2085 | 0 | 0 | 0 | 0 | 0.065075 | 1.0826 | 1.0846 | 1.5108
39 | 60 | 253.806 | 588.1509 | 0.1566 | 45.9271 | 10 | 0 | 0 | 6 | 10 | 0 | 0 | 500 | 2 | 3 | 45 | 0.3 | 0 | 1.8018 | 0.35918 | 0.055337 | 0.020177 | 1.1624 | 0.5234 | 2.9075 | 0.44279 | 0.80909 | 18.1857 | 0.35993 | 45 | 0.3 | 3 | 3 | 10 | 32 | 20 | 0 | 0.049333 | 0.010824 | 0.0017772 | 34.6124 | 21.8626 | 15.2993 | 9.7238 | 45 | 0.3 | 100000 | 20 | 23 | 160 | 32 | 20 | 0 | 0 | 0.25617 | 0.10172 | 0.074244 | 34.4463 | 48.6223 | 30.6873 | 18.555 | 45 | 0.3 | 50000 | 20 | 33 | 0 | 100000 | 20 | 23 | 0 | 150000 | 20 | 18 | 0 | 200000 | 20 | 16 | 0 | 0 | 0 | 0 | 0 | 0.85316 | -0.016575 | 0.85332 | -0.019425 | 0 | 0 | 0 | 0 | 0.60732 | 0.58335 | 0.8421 | 0.76527 | 0 | 0 | 0 | 0 | 0.32295 | 0.8516 | 0.91078 | 1.2083 | 0 | 0 | 0 | 0 | 0.065074 | 1.0826 | 1.0845 | 1.5108
39 | 60 | 253.806 | 588.1509 | 0.1566 | 45.9271 | 10 | 0 | 0 | 7 | 10 | 0 | 0 | 500 | 2 | 3 | 45 | 0.3 | 0 | 1.7991 | 0.35691 | 0.051245 | 0.021765 | 1.1724 | 0.58059 | 2.6809 | 0.43478 | 0.80423 | 17.854 | 0.36713 | 45 | 0.3 | 3 | 3 | 10 | 32 | 20 | 0 | 0.047838 | 0.010837 | 0.0015659 | 34.2436 | 22.3782 | 15.9981 | 10.5776 | 45 | 0.3 | 100000 | 20 | 23 | 160 | 32 | 20 | 0 | 0 | 0.25487 | 0.1015 | 0.074098 | 34.4606 | 48.6007 | 30.66 | 18.6681 | 45 | 0.3 | 50000 | 20 | 33 | 0 | 100000 | 20 | 23 | 0 | 150000 | 20 | 18 | 0 | 200000 | 20 | 16 | 0 | 0 | 0 | 0 | 0 | 0.85303 | -0.016345 | 0.85319 | -0.019159 | 0 | 0 | 0 | 0 | 0.60722 | 0.58327 | 0.84197 | 0.76529 | 0 | 0 | 0 | 0 | 0.32303 | 0.85163 | 0.91083 | 1.2083 | 0 | 0 | 0 | 0 | 0.065151 | 1.0825 | 1.0845 | 1.5107
39 | 60 | 253.806 | 588.1509 | 0.1566 | 45.9271 | 10 | 0 | 0 | 8 | 10 | 0 | 0 | 500 | 2 | 3 | 45 | 0.3 | 0 | 1.8027 | 0.3582 | 0.046383 | 0.018408 | 1.1797 | 0.63347 | 2.5953 | 0.43099 | 0.80377 | 18.0145 | 0.36266 | 45 | 0.3 | 3 | 3 | 10 | 32 | 20 | 0 | 0.049274 | 0.010825 | 0.0020287 | 34.6212 | 21.919 | 14.8019 | 9.5529 | 45 | 0.3 | 100000 | 20 | 23 | 160 | 32 | 20 | 0 | 0 | 0.25612 | 0.10169 | 0.074279 | 34.4598 | 48.612 | 30.6752 | 18.7217 | 45 | 0.3 | 50000 | 20 | 33 | 0 | 100000 | 20 | 23 | 0 | 150000 | 20 | 18 | 0 | 200000 | 20 | 16 | 0 | 0 | 0 | 0 | 0 | 0.8529 | -0.016447 | 0.85306 | -0.019281 | 0 | 0 | 0 | 0 | 0.60719 | 0.58317 | 0.84189 | 0.76522 | 0 | 0 | 0 | 0 | 0.32303 | 0.8515 | 0.91071 | 1.2082 | 0 | 0 | 0 | 0 | 0.065227 | 1.0824 | 1.0844 | 1.5106
39 | 60 | 253.806 | 588.1509 | 0.1566 | 45.9271 | 10 | 0 | 0 | 9 | 10 | 0 | 0 | 500 | 2 | 3 | 45 | 0.3 | 0 | 1.8027 | 0.35625 | 0.057315 | 0.019592 | 1.1763 | 0.6015 | 2.8734 | 0.43773 | 0.80298 | 18.4018 | 0.35755 | 45 | 0.3 | 3 | 3 | 10 | 32 | 20 | 0 | 0.048633 | 0.010902 | 0.001861 | 34.5515 | 22.073 | 15.6863 | 10.2001 | 45 | 0.3 | 100000 | 20 | 23 | 160 | 32 | 20 | 0 | 0 | 0.25588 | 0.10144 | 0.074083 | 34.4877 | 48.5994 | 30.6469 | 18.542 | 45 | 0.3 | 50000 | 20 | 33 | 0 | 100000 | 20 | 23 | 0 | 150000 | 20 | 18 | 0 | 200000 | 20 | 16 | 0 | 0 | 0 | 0 | 0 | 0.85285 | -0.016575 | 0.85301 | -0.019432 | 0 | 0 | 0 | 0 | 0.60727 | 0.58325 | 0.84199 | 0.76522 | 0 | 0 | 0 | 0 | 0.323 | 0.85148 | 0.91068 | 1.2082 | 0 | 0 | 0 | 0 | 0.065202 | 1.0825 | 1.0845 | 1.5106
39 | 60 | 253.806 | 588.1509 | 0.1566 | 45.9271 | 10 | 0 | 0 | 10 | 10 | 0 | 0 | 500 | 2 | 3 | 45 | 0.3 | 0 | 1.8018 | 0.34963 | 0.049512 | 0.020309 | 1.1623 | 0.59573 | 2.7684 | 0.42684 | 0.78642 | 18.0165 | 0.35279 | 45 | 0.3 | 3 | 3 | 10 | 32 | 20 | 0 | 0.051104 | 0.01108 | 0.001709 | 34.2741 | 21.8635 | 15.0614 | 9.5547 | 45 | 0.3 | 100000 | 20 | 23 | 160 | 32 | 20 | 0 | 0 | 0.25591 | 0.10167 | 0.074128 | 34.3934 | 48.7113 | 30.5215 | 18.6589 | 45 | 0.3 | 50000 | 20 | 33 | 0 | 100000 | 20 | 23 | 0 | 150000 | 20 | 18 | 0 | 200000 | 20 | 16 | 0 | 0 | 0 | 0 | 0 | 0.85288 | -0.016524 | 0.85304 | -0.019372 | 0 | 0 | 0 | 0 | 0.60732 | 0.58309 | 0.84192 | 0.76505 | 0 | 0 | 0 | 0 | 0.32308 | 0.85148 | 0.91071 | 1.2081 | 0 | 0 | 0 | 0 | 0.065279 | 1.0824 | 1.0844 | 1.5106
40 | 60 | 400 | 570 | 0.25 | 46.7836 | 1 | 0 | 0 | 1 | 10 | 0 | 0 | 500 | 2 | 3 | 45 | 0.3 | 0 | 1.7569 | 0.26927 | 0.041489 | 0.011767 | 0.95289 | 0.56548 | 2.5773 | 0.33274 | 0.60846 | 15.532 | 0.24482 | 45 | 0.3 | 3 | 3 | 10 | 32 | 20 | 0 | 0.034826 | 0.0082143 | 0.0013709 | 33.9868 | 23.8109 | 16.3499 | 10.2499 | 45 | 0.3 | 100000 | 20 | 23 | 160 | 32 | 20 | 0 | 0 | 0.21207 | 0.089007 | 0.068446 | 34.9266 | 50.8864 | 33.0123 | 20.4527 | 45 | 0.3 | 50000 | 20 | 33 | 0 | 100000 | 20 | 23 | 0 | 150000 | 20 | 18 | 0 | 200000 | 20 | 16 | 0 | 0 | 0 | 0 | 0 | 0.86415 | -0.0042329 | 0.86416 | -0.0048983 | 0 | 0 | 0 | 0 | 0.60349 | 0.59498 | 0.84747 | 0.77829 | 0 | 0 | 0 | 0 | 0.3142 | 0.8576 | 0.91334 | 1.2196 | 0 | 0 | 0 | 0 | 0.054951 | 1.0843 | 1.0857 | 1.5202
40 | 60 | 400 | 570 | 0.25 | 46.7836 | 1 | 0 | 0 | 2 | 10 | 0 | 0 | 500 | 2 | 3 | 45 | 0.3 | 0 | 1.7627 | 0.26865 | 0.041105 | 0.013175 | 0.99684 | 0.78549 | 2.8468 | 0.33348 | 0.60598 | 16.334 | 0.24845 | 45 | 0.3 | 3 | 3 | 10 | 32 | 20 | 0 | 0.034409 | 0.0082823 | 0.0017108 | 34.388 | 23.1902 | 16.4156 | 10.4457 | 45 | 0.3 | 100000 | 20 | 23 | 160 | 32 | 20 | 0 | 0 | 0.21527 | 0.089841 | 0.069038 | 35.1197 | 50.8303 | 32.612 | 20.0918 | 45 | 0.3 | 50000 | 20 | 33 | 0 | 100000 | 20 | 23 | 0 | 150000 | 20 | 18 | 0 | 200000 | 20 | 16 | 0 | 0 | 0 | 0 | 0 | 0.86336 | -0.0046154 | 0.86337 | -0.0053458 | 0 | 0 | 0 | 0 | 0.60332 | 0.59416 | 0.84677 | 0.77775 | 0 | 0 | 0 | 0 | 0.31441 | 0.85698 | 0.91284 | 1.2192 | 0 | 0 | 0 | 0 | 0.05541 | 1.0838 | 1.0852 | 1.5197
40 | 60 | 400 | 570 | 0.25 | 46.7836 | 1 | 0 | 0 | 3 | 10 | 0 | 0 | 500 | 2 | 3 | 45 | 0.3 | 0 | 1.7644 | 0.2853 | 0.045742 | 0.013734 | 0.98935 | 0.64768 | 1.9336 | 0.35355 | 0.64352 | 16.36 | 0.26121 | 45 | 0.3 | 3 | 3 | 10 | 32 | 20 | 0 | 0.035905 | 0.0085923 | 0.0017652 | 34.1036 | 23.1474 | 16.0188 | 10.6396 | 45 | 0.3 | 100000 | 20 | 23 | 160 | 32 | 20 | 0 | 0 | 0.21612 | 0.090179 | 0.069119 | 35.1208 | 50.7227 | 32.5331 | 20.2087 | 45 | 0.3 | 50000 | 20 | 33 | 0 | 100000 | 20 | 23 | 0 | 150000 | 20 | 18 | 0 | 200000 | 20 | 16 | 0 | 0 | 0 | 0 | 0 | 0.86285 | -0.0047939 | 0.86286 | -0.0055558 | 0 | 0 | 0 | 0 | 0.60332 | 0.59386 | 0.84655 | 0.7775 | 0 | 0 | 0 | 0 | 0.31451 | 0.85673 | 0.91263 | 1.219 | 0 | 0 | 0 | 0 | 0.055563 | 1.0835 | 1.085 | 1.5196
40 | 60 | 400 | 570 | 0.25 | 46.7836 | 1 | 0 | 0 | 4 | 10 | 0 | 0 | 500 | 2 | 3 | 45 | 0.3 | 0 | 1.764 | 0.27803 | 0.034847 | 0.012352 | 0.99249 | 0.59821 | 2.8042 | 0.33335 | 0.62436 | 16.2001 | 0.2498 | 45 | 0.3 | 3 | 3 | 10 | 32 | 20 | 0 | 0.036022 | 0.0084404 | 0.0017044 | 34.7171 | 23.0601 | 16.0074 | 9.8648 | 45 | 0.3 | 100000 | 20 | 23 | 160 | 32 | 20 | 0 | 0 | 0.21748 | 0.090569 | 0.06936 | 35.0863 | 50.7987 | 32.647 | 19.9885 | 45 | 0.3 | 50000 | 20 | 33 | 0 | 100000 | 20 | 23 | 0 | 150000 | 20 | 18 | 0 | 200000 | 20 | 16 | 0 | 0 | 0 | 0 | 0 | 0.86275 | -0.0049979 | 0.86276 | -0.0057929 | 0 | 0 | 0 | 0 | 0.60324 | 0.5935 | 0.84625 | 0.77726 | 0 | 0 | 0 | 0 | 0.31464 | 0.8565 | 0.91246 | 1.2187 | 0 | 0 | 0 | 0 | 0.055716 | 1.0834 | 1.0848 | 1.5194
40 | 60 | 400 | 570 | 0.25 | 46.7836 | 1 | 0 | 0 | 5 | 10 | 0 | 0 | 500 | 2 | 3 | 45 | 0.3 | 0 | 1.768 | 0.27999 | 0.03556 | 0.013149 | 0.99256 | 0.73064 | 2.398 | 0.33827 | 0.62827 | 16.3801 | 0.24411 | 45 | 0.3 | 3 | 3 | 10 | 32 | 20 | 0 | 0.036824 | 0.008398 | 0.0014267 | 34.18 | 22.5668 | 15.5491 | 10.0018 | 45 | 0.3 | 100000 | 20 | 23 | 160 | 32 | 20 | 0 | 0 | 0.21735 | 0.090499 | 0.069343 | 35.1132 | 50.7128 | 32.5825 | 20.0147 | 45 | 0.3 | 50000 | 20 | 33 | 0 | 100000 | 20 | 23 | 0 | 150000 | 20 | 18 | 0 | 200000 | 20 | 16 | 0 | 0 | 0 | 0 | 0 | 0.86262 | -0.0051254 | 0.86263 | -0.0059416 | 0 | 0 | 0 | 0 | 0.60332 | 0.59358 | 0.84636 | 0.77726 | 0 | 0 | 0 | 0 | 0.31469 | 0.8566 | 0.91258 | 1.2187 | 0 | 0 | 0 | 0 | 0.055691 | 1.0835 | 1.0849 | 1.5194
40 | 60 | 400 | 570 | 0.25 | 46.7836 | 1 | 0 | 0 | 6 | 10 | 0 | 0 | 500 | 2 | 3 | 45 | 0.3 | 0 | 1.768 | 0.28099 | 0.04104 | 0.0067319 | 1.0078 | 0.82066 | 2.7245 | 0.33322 | 0.63111 | 16.1377 | 0.26387 | 45 | 0.3 | 3 | 3 | 10 | 32 | 20 | 0 | 0.035543 | 0.0085589 | 0.0018334 | 34.9044 | 23.3361 | 16.5533 | 10.601 | 45 | 0.3 | 100000 | 20 | 23 | 160 | 32 | 20 | 0 | 0 | 0.21818 | 0.090537 | 0.069324 | 35.1781 | 50.6229 | 32.4973 | 19.8998 | 45 | 0.3 | 50000 | 20 | 33 | 0 | 100000 | 20 | 23 | 0 | 150000 | 20 | 18 | 0 | 200000 | 20 | 16 | 0 | 0 | 0 | 0 | 0 | 0.86239 | -0.0052019 | 0.86241 | -0.0060319 | 0 | 0 | 0 | 0 | 0.60326 | 0.5934 | 0.8462 | 0.77715 | 0 | 0 | 0 | 0 | 0.31471 | 0.85645 | 0.91244 | 1.2186 | 0 | 0 | 0 | 0 | 0.055793 | 1.0834 | 1.0849 | 1.5193
40 | 60 | 400 | 570 | 0.25 | 46.7836 | 1 | 0 | 0 | 7 | 10 | 0 | 0 | 500 | 2 | 3 | 45 | 0.3 | 0 | 1.768 | 0.28483 | 0.040757 | 0.011076 | 0.99779 | 0.72362 | 1.7166 | 0.34768 | 0.63981 | 15.797 | 0.27029 | 45 | 0.3 | 3 | 3 | 10 | 32 | 20 | 0 | 0.036972 | 0.0086398 | 0.001668 | 34.7859 | 22.358 | 15.7688 | 10.0331 | 45 | 0.3 | 100000 | 20 | 23 | 160 | 32 | 20 | 0 | 0 | 0.21869 | 0.090741 | 0.069548 | 35.1149 | 50.6987 | 32.481 | 19.7835 | 45 | 0.3 | 50000 | 20 | 33 | 0 | 100000 | 20 | 23 | 0 | 150000 | 20 | 18 | 0 | 200000 | 20 | 16 | 0 | 0 | 0 | 0 | 0 | 0.86213 | -0.0053039 | 0.86215 | -0.0061519 | 0 | 0 | 0 | 0 | 0.60326 | 0.59329 | 0.84612 | 0.77707 | 0 | 0 | 0 | 0 | 0.31474 | 0.85637 | 0.91238 | 1.2186 | 0 | 0 | 0 | 0 | 0.055844 | 1.0833 | 1.0848 | 1.5193
40 | 60 | 400 | 570 | 0.25 | 46.7836 | 1 | 0 | 0 | 8 | 10 | 0 | 0 | 500 | 2 | 3 | 45 | 0.3 | 0 | 1.7649 | 0.28739 | 0.035382 | 0.013514 | 0.96107 | 0.84772 | 2.724 | 0.3459 | 0.64576 | 15.1557 | 0.2674 | 45 | 0.3 | 3 | 3 | 10 | 32 | 20 | 0 | 0.035559 | 0.0085228 | 0.0017022 | 34.4045 | 23.4066 | 16.4925 | 10.5765 | 45 | 0.3 | 100000 | 20 | 23 | 160 | 32 | 20 | 0 | 0 | 0.21835 | 0.090731 | 0.069453 | 35.0541 | 50.7557 | 32.5267 | 19.855 | 45 | 0.3 | 50000 | 20 | 33 | 0 | 100000 | 20 | 23 | 0 | 150000 | 20 | 18 | 0 | 200000 | 20 | 16 | 0 | 0 | 0 | 0 | 0 | 0.86196 | -0.0054314 | 0.86197 | -0.0063011 | 0 | 0 | 0 | 0 | 0.60319 | 0.59312 | 0.84595 | 0.77698 | 0 | 0 | 0 | 0 | 0.31476 | 0.85622 | 0.91224 | 1.2185 | 0 | 0 | 0 | 0 | 0.055869 | 1.0832 | 1.0847 | 1.5193
40 | 60 | 400 | 570 | 0.25 | 46.7836 | 1 | 0 | 0 | 9 | 10 | 0 | 0 | 500 | 2 | 3 | 45 | 0.3 | 0 | 1.7667 | 0.28222 | 0.041959 | 0.0089015 | 0.97622 | 0.76006 | 2.7279 | 0.33971 | 0.63443 | 15.4129 | 0.27163 | 45 | 0.3 | 3 | 3 | 10 | 32 | 20 | 0 | 0.036335 | 0.0086306 | 0.0014708 | 34.8337 | 23.1561 | 16.2153 | 10.6071 | 45 | 0.3 | 100000 | 20 | 23 | 160 | 32 | 20 | 0 | 0 | 0.21873 | 0.090734 | 0.069604 | 35.0779 | 50.6821 | 32.5154 | 19.8666 | 45 | 0.3 | 50000 | 20 | 33 | 0 | 100000 | 20 | 23 | 0 | 150000 | 20 | 18 | 0 | 200000 | 20 | 16 | 0 | 0 | 0 | 0 | 0 | 0.86188 | -0.0055334 | 0.8619 | -0.00642 | 0 | 0 | 0 | 0 | 0.60316 | 0.59304 | 0.84587 | 0.77694 | 0 | 0 | 0 | 0 | 0.31484 | 0.85614 | 0.9122 | 1.2184 | 0 | 0 | 0 | 0 | 0.055946 | 1.0832 | 1.0846 | 1.5192
40 | 60 | 400 | 570 | 0.25 | 46.7836 | 1 | 0 | 0 | 10 | 10 | 0 | 0 | 500 | 2 | 3 | 45 | 0.3 | 0 | 1.7667 | 0.28241 | 0.04279 | 0.012172 | 1.0182 | 0.80034 | 2.7798 | 0.34332 | 0.63563 | 16.2238 | 0.27262 | 45 | 0.3 | 3 | 3 | 10 | 32 | 20 | 0 | 0.037022 | 0.0086354 | 0.0012727 | 34.9692 | 22.218 | 15.5638 | 10.0788 | 45 | 0.3 | 100000 | 20 | 23 | 160 | 32 | 20 | 0 | 0 | 0.21897 | 0.09071 | 0.069602 | 35.1014 | 50.6429 | 32.5233 | 19.7528 | 45 | 0.3 | 50000 | 20 | 33 | 0 | 100000 | 20 | 23 | 0 | 150000 | 20 | 18 | 0 | 200000 | 20 | 16 | 0 | 0 | 0 | 0 | 0 | 0.86198 | -0.0056354 | 0.862 | -0.0065376 | 0 | 0 | 0 | 0 | 0.60326 | 0.59304 | 0.84595 | 0.77685 | 0 | 0 | 0 | 0 | 0.31482 | 0.85612 | 0.91217 | 1.2184 | 0 | 0 | 0 | 0 | 0.055971 | 1.0832 | 1.0847 | 1.5192
40 | 60 | 400 | 570 | 0.25 | 46.7836 | 2 | 0 | 0 | 1 | 10 | 0 | 0 | 500 | 2 | 3 | 45 | 0.3 | 0 | 1.772 | 0.28365 | 0.035393 | 0.01299 | 0.9684 | 0.84085 | 1.9743 | 0.33806 | 0.6363 | 14.9526 | 0.27208 | 45 | 0.3 | 3 | 3 | 10 | 32 | 20 | 0 | 0.036484 | 0.0086223 | 0.00168 | 35.079 | 22.4481 | 16.1991 | 10.627 | 45 | 0.3 | 100000 | 20 | 23 | 160 | 32 | 20 | 0 | 0 | 0.21563 | 0.090264 | 0.069355 | 35.1912 | 50.9351 | 32.8151 | 20.1776 | 45 | 0.3 | 50000 | 20 | 33 | 0 | 100000 | 20 | 23 | 0 | 150000 | 20 | 18 | 0 | 200000 | 20 | 16 | 0 | 0 | 0 | 0 | 0 | 0.86336 | -0.0053294 | 0.86338 | -0.0061728 | 0 | 0 | 0 | 0 | 0.60352 | 0.59375 | 0.84663 | 0.77724 | 0 | 0 | 0 | 0 | 0.31476 | 0.85688 | 0.91287 | 1.2188 | 0 | 0 | 0 | 0 | 0.055716 | 1.0839 | 1.0853 | 1.5194
40 | 60 | 400 | 570 | 0.25 | 46.7836 | 2 | 0 | 0 | 2 | 10 | 0 | 0 | 500 | 2 | 3 | 45 | 0.3 | 0 | 1.7711 | 0.28853 | 0.038104 | 0.022611 | 0.95687 | 0.86688 | 2.6049 | 0.35763 | 0.64951 | 15.6366 | 0.26213 | 45 | 0.3 | 3 | 3 | 10 | 32 | 20 | 0 | 0.03626 | 0.008543 | 0.0015916 | 34.4017 | 22.8182 | 16.2112 | 10.5412 | 45 | 0.3 | 100000 | 20 | 23 | 160 | 32 | 20 | 0 | 0 | 0.21549 | 0.090036 | 0.069284 | 35.1815 | 50.9329 | 32.8063 | 20.1605 | 45 | 0.3 | 50000 | 20 | 33 | 0 | 100000 | 20 | 23 | 0 | 150000 | 20 | 18 | 0 | 200000 | 20 | 16 | 0 | 0 | 0 | 0 | 0 | 0.86323 | -0.0054059 | 0.86325 | -0.0062623 | 0 | 0 | 0 | 0 | 0.60352 | 0.5936 | 0.84652 | 0.77711 | 0 | 0 | 0 | 0 | 0.31482 | 0.85678 | 0.91279 | 1.2187 | 0 | 0 | 0 | 0 | 0.055767 | 1.0837 | 1.0851 | 1.5194
40 | 60 | 400 | 570 | 0.25 | 46.7836 | 2 | 0 | 0 | 3 | 10 | 0 | 0 | 500 | 2 | 3 | 45 | 0.3 | 0 | 1.7711 | 0.28726 | 0.042839 | 0.010583 | 0.91297 | 0.77437 | 2.6239 | 0.34989 | 0.64697 | 14.9389 | 0.25866 | 45 | 0.3 | 3 | 3 | 10 | 32 | 20 | 0 | 0.036282 | 0.0083941 | 0.0013918 | 34.0887 | 22.9208 | 15.9125 | 10.1646 | 45 | 0.3 | 100000 | 20 | 23 | 160 | 32 | 20 | 0 | 0 | 0.21554 | 0.090167 | 0.06938 | 35.2153 | 50.9552 | 32.8023 | 20.1801 | 45 | 0.3 | 50000 | 20 | 33 | 0 | 100000 | 20 | 23 | 0 | 150000 | 20 | 18 | 0 | 200000 | 20 | 16 | 0 | 0 | 0 | 0 | 0 | 0.86315 | -0.0055589 | 0.86317 | -0.0064401 | 0 | 0 | 0 | 0 | 0.60347 | 0.59345 | 0.84638 | 0.77703 | 0 | 0 | 0 | 0 | 0.31476 | 0.85663 | 0.91263 | 1.2187 | 0 | 0 | 0 | 0 | 0.055818 | 1.0836 | 1.0851 | 1.5193
40 | 60 | 400 | 570 | 0.25 | 46.7836 | 2 | 0 | 0 | 4 | 10 | 0 | 0 | 500 | 2 | 3 | 45 | 0.3 | 0 | 1.772 | 0.29647 | 0.035606 | 0.015851 | 0.95333 | 0.70656 | 2.3237 | 0.35636 | 0.66528 | 15.1666 | 0.27356 | 45 | 0.3 | 3 | 3 | 10 | 32 | 20 | 0 | 0.033939 | 0.0082777 | 0.0013643 | 33.8324 | 23.5177 | 16.7927 | 11.09 | 45 | 0.3 | 100000 | 20 | 23 | 160 | 32 | 20 | 0 | 0 | 0.21582 | 0.090071 | 0.069044 | 35.0855 | 50.9384 | 32.7884 | 20.2461 | 45 | 0.3 | 50000 | 20 | 33 | 0 | 100000 | 20 | 23 | 0 | 150000 | 20 | 18 | 0 | 200000 | 20 | 16 | 0 | 0 | 0 | 0 | 0 | 0.86295 | -0.0056354 | 0.86297 | -0.0065303 | 0 | 0 | 0 | 0 | 0.60347 | 0.59335 | 0.84631 | 0.77694 | 0 | 0 | 0 | 0 | 0.31479 | 0.85655 | 0.91256 | 1.2186 | 0 | 0 | 0 | 0 | 0.055844 | 1.0836 | 1.085 | 1.5193
40 | 60 | 400 | 570 | 0.25 | 46.7836 | 2 | 0 | 0 | 5 | 10 | 0 | 0 | 500 | 2 | 3 | 45 | 0.3 | 0 | 1.7707 | 0.29588 | 0.035921 | 0.010802 | 0.9682 | 0.69961 | 1.3637 | 0.35468 | 0.66415 | 15.3736 | 0.2695 | 45 | 0.3 | 3 | 3 | 10 | 32 | 20 | 0 | 0.035686 | 0.0085402 | 0.001504 | 34.4422 | 23.5667 | 16.2018 | 10.0947 | 45 | 0.3 | 100000 | 20 | 23 | 160 | 32 | 20 | 0 | 0 | 0.21558 | 0.090114 | 0.069397 | 35.1142 | 50.9952 | 32.7613 | 20.3106 | 45 | 0.3 | 50000 | 20 | 33 | 0 | 100000 | 20 | 23 | 0 | 150000 | 20 | 18 | 0 | 200000 | 20 | 16 | 0 | 0 | 0 | 0 | 0 | 0.863 | -0.0056609 | 0.86302 | -0.0065594 | 0 | 0 | 0 | 0 | 0.60349 | 0.59342 | 0.84638 | 0.77698 | 0 | 0 | 0 | 0 | 0.31484 | 0.85653 | 0.91256 | 1.2185 | 0 | 0 | 0 | 0 | 0.055793 | 1.0836 | 1.085 | 1.5194
40 | 60 | 400 | 570 | 0.25 | 46.7836 | 2 | 0 | 0 | 6 | 10 | 0 | 0 | 500 | 2 | 3 | 45 | 0.3 | 0 | 1.7698 | 0.28892 | 0.041026 | 0.01557 | 0.94183 | 0.64553 | 2.9711 | 0.35485 | 0.65079 | 15.5607 | 0.25781 | 45 | 0.3 | 3 | 3 | 10 | 32 | 20 | 0 | 0.034852 | 0.0084945 | 0.0014357 | 34.4332 | 23.1016 | 16.4809 | 11.1692 | 45 | 0.3 | 100000 | 20 | 23 | 160 | 32 | 20 | 0 | 0 | 0.21559 | 0.090072 | 0.069255 | 35.1967 | 50.8259 | 32.7071 | 20.1267 | 45 | 0.3 | 50000 | 20 | 33 | 0 | 100000 | 20 | 23 | 0 | 150000 | 20 | 18 | 0 | 200000 | 20 | 16 | 0 | 0 | 0 | 0 | 0 | 0.86282 | -0.0058139 | 0.86284 | -0.0067381 | 0 | 0 | 0 | 0 | 0.60349 | 0.59324 | 0.84625 | 0.77683 | 0 | 0 | 0 | 0 | 0.31484 | 0.85637 | 0.91241 | 1.2185 | 0 | 0 | 0 | 0 | 0.055869 | 1.0835 | 1.085 | 1.5193
40 | 60 | 400 | 570 | 0.25 | 46.7836 | 2 | 0 | 0 | 7 | 10 | 0 | 0 | 500 | 2 | 3 | 45 | 0.3 | 0 | 1.7711 | 0.29697 | 0.037664 | 0.017892 | 0.95245 | 0.85904 | 2.6953 | 0.35965 | 0.66737 | 15.2891 | 0.2759 | 45 | 0.3 | 3 | 3 | 10 | 32 | 20 | 0 | 0.035075 | 0.0085058 | 0.0014512 | 34.4754 | 23.2163 | 16.5667 | 10.6774 | 45 | 0.3 | 100000 | 20 | 23 | 160 | 32 | 20 | 0 | 0 | 0.21548 | 0.089883 | 0.069078 | 35.1643 | 50.8751 | 32.6966 | 20.1165 | 45 | 0.3 | 50000 | 20 | 33 | 0 | 100000 | 20 | 23 | 0 | 150000 | 20 | 18 | 0 | 200000 | 20 | 16 | 0 | 0 | 0 | 0 | 0 | 0.86267 | -0.0058904 | 0.86269 | -0.006828 | 0 | 0 | 0 | 0 | 0.60342 | 0.59324 | 0.8462 | 0.7769 | 0 | 0 | 0 | 0 | 0.31482 | 0.85642 | 0.91245 | 1.2185 | 0 | 0 | 0 | 0 | 0.055793 | 1.0834 | 1.0849 | 1.5193
40 | 60 | 400 | 570 | 0.25 | 46.7836 | 2 | 0 | 0 | 8 | 10 | 0 | 0 | 500 | 2 | 3 | 45 | 0.3 | 0 | 1.7733 | 0.28713 | 0.044069 | 0.015565 | 0.9565 | 0.90482 | 2.7256 | 0.35212 | 0.64663 | 15.3426 | 0.27425 | 45 | 0.3 | 3 | 3 | 10 | 32 | 20 | 0 | 0.035953 | 0.0086063 | 0.0016699 | 34.1783 | 23.1501 | 16.1133 | 10.5517 | 45 | 0.3 | 100000 | 20 | 23 | 160 | 32 | 20 | 0 | 0 | 0.21584 | 0.090202 | 0.069436 | 35.1712 | 50.9196 | 32.869 | 20.1479 | 45 | 0.3 | 50000 | 20 | 33 | 0 | 100000 | 20 | 23 | 0 | 150000 | 20 | 18 | 0 | 200000 | 20 | 16 | 0 | 0 | 0 | 0 | 0 | 0.86257 | -0.0059414 | 0.86259 | -0.0068879 | 0 | 0 | 0 | 0 | 0.60339 | 0.59314 | 0.84611 | 0.77683 | 0 | 0 | 0 | 0 | 0.31489 | 0.85627 | 0.91234 | 1.2184 | 0 | 0 | 0 | 0 | 0.055895 | 1.0834 | 1.0849 | 1.5193
40 | 60 | 400 | 570 | 0.25 | 46.7836 | 2 | 0 | 0 | 9 | 10 | 0 | 0 | 500 | 2 | 3 | 45 | 0.3 | 0 | 1.7724 | 0.28964 | 0.036518 | 0.017349 | 0.93828 | 0.85623 | 2.1732 | 0.35354 | 0.65051 | 14.7942 | 0.27232 | 45 | 0.3 | 3 | 3 | 10 | 32 | 20 | 0 | 0.035038 | 0.0083962 | 0.001512 | 34.8974 | 23.0016 | 16.5463 | 10.6714 | 45 | 0.3 | 100000 | 20 | 23 | 160 | 32 | 20 | 0 | 0 | 0.21602 | 0.090175 | 0.069414 | 35.067 | 50.8818 | 32.684 | 20.1061 | 45 | 0.3 | 50000 | 20 | 33 | 0 | 100000 | 20 | 23 | 0 | 150000 | 20 | 18 | 0 | 200000 | 20 | 16 | 0 | 0 | 0 | 0 | 0 | 0.86259 | -0.0060434 | 0.86262 | -0.0070059 | 0 | 0 | 0 | 0 | 0.60349 | 0.59307 | 0.84613 | 0.77668 | 0 | 0 | 0 | 0 | 0.31497 | 0.85632 | 0.91241 | 1.2183 | 0 | 0 | 0 | 0 | 0.055895 | 1.0834 | 1.0848 | 1.5192
40 | 60 | 400 | 570 | 0.25 | 46.7836 | 2 | 0 | 0 | 10 | 10 | 0 | 0 | 500 | 2 | 3 | 45 | 0.3 | 0 | 1.7729 | 0.29033 | 0.041659 | 0.0099348 | 0.96173 | 0.82609 | 2.6769 | 0.34975 | 0.65288 | 15.6385 | 0.26516 | 45 | 0.3 | 3 | 3 | 10 | 32 | 20 | 0 | 0.035666 | 0.0084344 | 0.0015943 | 34.916 | 23.0075 | 15.9671 | 10.2152 | 45 | 0.3 | 100000 | 20 | 23 | 160 | 32 | 20 | 0 | 0 | 0.21576 | 0.090044 | 0.069189 | 35.2502 | 50.8319 | 32.7313 | 20.1169 | 45 | 0.3 | 50000 | 20 | 33 | 0 | 100000 | 20 | 23 | 0 | 150000 | 20 | 18 | 0 | 200000 | 20 | 16 | 0 | 0 | 0 | 0 | 0 | 0.86249 | -0.0061454 | 0.86251 | -0.007125 | 0 | 0 | 0 | 0 | 0.60332 | 0.59307 | 0.846 | 0.77683 | 0 | 0 | 0 | 0 | 0.31494 | 0.8563 | 0.91238 | 1.2184 | 0 | 0 | 0 | 0 | 0.055844 | 1.0833 | 1.0848 | 1.5193
40 | 60 | 400 | 570 | 0.25 | 46.7836 | 3 | 0 | 0 | 1 | 10 | 0 | 0 | 500 | 2 | 3 | 45 | 0.3 | 0 | 1.7613 | 0.28023 | 0.038898 | 0.0091247 | 0.96461 | 0.71693 | 1.5143 | 0.33551 | 0.63034 | 15.4575 | 0.2557 | 45 | 0.3 | 3 | 3 | 10 | 32 | 20 | 0 | 0.036879 | 0.0086533 | 0.0016509 | 34.9659 | 22.8487 | 15.955 | 10.1364 | 45 | 0.3 | 100000 | 20 | 23 | 160 | 32 | 20 | 0 | 0 | 0.21772 | 0.090189 | 0.069144 | 35.1686 | 50.7217 | 32.5828 | 19.9949 | 45 | 0.3 | 50000 | 20 | 33 | 0 | 100000 | 20 | 23 | 0 | 150000 | 20 | 18 | 0 | 200000 | 20 | 16 | 0 | 0 | 0 | 0 | 0 | 0.863 | -0.0062729 | 0.86302 | -0.0072685 | 0 | 0 | 0 | 0 | 0.6038 | 0.59375 | 0.84683 | 0.77701 | 0 | 0 | 0 | 0 | 0.31466 | 0.85686 | 0.91281 | 1.2189 | 0 | 0 | 0 | 0 | 0.055767 | 1.0838 | 1.0852 | 1.5194
40 | 60 | 400 | 570 | 0.25 | 46.7836 | 3 | 0 | 0 | 2 | 10 | 0 | 0 | 500 | 2 | 3 | 45 | 0.3 | 0 | 1.7604 | 0.28495 | 0.039279 | 0.016494 | 0.94862 | 0.54758 | 2.5347 | 0.34722 | 0.64233 | 15.4976 | 0.25873 | 45 | 0.3 | 3 | 3 | 10 | 32 | 20 | 0 | 0.036134 | 0.0086612 | 0.0019866 | 34.481 | 23.0363 | 16.43 | 10.5864 | 45 | 0.3 | 100000 | 20 | 23 | 160 | 32 | 20 | 0 | 0 | 0.21737 | 0.090208 | 0.069159 | 35.1664 | 50.8435 | 32.5975 | 20.1036 | 45 | 0.3 | 50000 | 20 | 33 | 0 | 100000 | 20 | 23 | 0 | 150000 | 20 | 18 | 0 | 200000 | 20 | 16 | 0 | 0 | 0 | 0 | 0 | 0.86282 | -0.0064004 | 0.86285 | -0.0074178 | 0 | 0 | 0 | 0 | 0.60375 | 0.5936 | 0.84668 | 0.77692 | 0 | 0 | 0 | 0 | 0.31476 | 0.85675 | 0.91275 | 1.2187 | 0 | 0 | 0 | 0 | 0.055716 | 1.0837 | 1.0851 | 1.5194
40 | 60 | 400 | 570 | 0.25 | 46.7836 | 3 | 0 | 0 | 3 | 10 | 0 | 0 | 500 | 2 | 3 | 45 | 0.3 | 0 | 1.7667 | 0.2785 | 0.042659 | 0.01452 | 0.99529 | 0.55301 | 2.9473 | 0.34399 | 0.62677 | 16.5001 | 0.2556 | 45 | 0.3 | 3 | 3 | 10 | 32 | 20 | 0 | 0.036111 | 0.0084312 | 0.0016418 | 34.5354 | 22.4534 | 15.9657 | 9.7981 | 45 | 0.3 | 100000 | 20 | 23 | 160 | 32 | 20 | 0 | 0 | 0.21861 | 0.090288 | 0.069174 | 35.0914 | 50.6744 | 32.4315 | 19.7012 | 45 | 0.3 | 50000 | 20 | 33 | 0 | 100000 | 20 | 23 | 0 | 150000 | 20 | 18 | 0 | 200000 | 20 | 16 | 0 | 0 | 0 | 0 | 0 | 0.86254 | -0.0068083 | 0.86257 | -0.0078932 | 0 | 0 | 0 | 0 | 0.6038 | 0.59352 | 0.84667 | 0.77682 | 0 | 0 | 0 | 0 | 0.31471 | 0.85663 | 0.91261 | 1.2187 | 0 | 0 | 0 | 0 | 0.055742 | 1.0836 | 1.085 | 1.5194
40 | 60 | 400 | 570 | 0.25 | 46.7836 | 3 | 0 | 0 | 4 | 10 | 0 | 0 | 500 | 2 | 3 | 45 | 0.3 | 0 | 1.7649 | 0.2817 | 0.043846 | 0.011203 | 0.99099 | 0.77282 | 2.9593 | 0.34761 | 0.63453 | 15.939 | 0.26998 | 45 | 0.3 | 3 | 3 | 10 | 32 | 20 | 0 | 0.036698 | 0.0086051 | 0.0014991 | 34.3768 | 22.5786 | 16.1643 | 10.2795 | 45 | 0.3 | 100000 | 20 | 23 | 160 | 32 | 20 | 0 | 0 | 0.21881 | 0.090261 | 0.069285 | 35.1335 | 50.7168 | 32.5415 | 19.7086 | 45 | 0.3 | 50000 | 20 | 33 | 0 | 100000 | 20 | 23 | 0 | 150000 | 20 | 18 | 0 | 200000 | 20 | 16 | 0 | 0 | 0 | 0 | 0 | 0.86242 | -0.0067573 | 0.86244 | -0.0078352 | 0 | 0 | 0 | 0 | 0.60372 | 0.59332 | 0.84647 | 0.77671 | 0 | 0 | 0 | 0 | 0.31474 | 0.8565 | 0.9125 | 1.2186 | 0 | 0 | 0 | 0 | 0.055793 | 1.0835 | 1.0849 | 1.5193
40 | 60 | 400 | 570 | 0.25 | 46.7836 | 3 | 0 | 0 | 5 | 10 | 0 | 0 | 500 | 2 | 3 | 45 | 0.3 | 0 | 1.7644 | 0.28972 | 0.044697 | 0.012575 | 0.95652 | 0.77278 | 2.7054 | 0.35063 | 0.65241 | 15.4669 | 0.27139 | 45 | 0.3 | 3 | 3 | 10 | 32 | 20 | 0 | 0.036465 | 0.0085216 | 0.0017686 | 34.7931 | 22.6024 | 15.5004 | 9.8363 | 45 | 0.3 | 100000 | 20 | 23 | 160 | 32 | 20 | 0 | 0 | 0.21765 | 0.090118 | 0.069282 | 35.2284 | 50.7181 | 32.642 | 19.8487 | 45 | 0.3 | 50000 | 20 | 33 | 0 | 100000 | 20 | 23 | 0 | 150000 | 20 | 18 | 0 | 200000 | 20 | 16 | 0 | 0 | 0 | 0 | 0 | 0.86219 | -0.0070378 | 0.86221 | -0.0081626 | 0 | 0 | 0 | 0 | 0.60362 | 0.5934 | 0.84645 | 0.77686 | 0 | 0 | 0 | 0 | 0.31471 | 0.85642 | 0.91242 | 1.2186 | 0 | 0 | 0 | 0 | 0.055818 | 1.0835 | 1.0849 | 1.5193
40 | 60 | 400 | 570 | 0.25 | 46.7836 | 3 | 0 | 0 | 6 | 10 | 0 | 0 | 500 | 2 | 3 | 45 | 0.3 | 0 | 1.7644 | 0.28499 | 0.042922 | 0.01474 | 0.98074 | 0.45485 | 2.8534 | 0.34811 | 0.64185 | 16.2751 | 0.25565 | 45 | 0.3 | 3 | 3 | 10 | 32 | 20 | 0 | 0.036746 | 0.0085088 | 0.0014265 | 34.3888 | 22.8795 | 16.1874 | 10.3865 | 45 | 0.3 | 100000 | 20 | 23 | 160 | 32 | 20 | 0 | 0 | 0.21867 | 0.090432 | 0.069526 | 35.4005 | 50.791 | 32.5457 | 19.8006 | 45 | 0.3 | 50000 | 20 | 33 | 0 | 100000 | 20 | 23 | 0 | 150000 | 20 | 18 | 0 | 200000 | 20 | 16 | 0 | 0 | 0 | 0 | 0 | 0.86188 | -0.0071908 | 0.86191 | -0.008343 | 0 | 0 | 0 | 0 | 0.60362 | 0.59307 | 0.84622 | 0.77658 | 0 | 0 | 0 | 0 | 0.31479 | 0.85627 | 0.9123 | 1.2185 | 0 | 0 | 0 | 0 | 0.055946 | 1.0834 | 1.0848 | 1.5192
40 | 60 | 400 | 570 | 0.25 | 46.7836 | 3 | 0 | 0 | 7 | 10 | 0 | 0 | 500 | 2 | 3 | 45 | 0.3 | 0 | 1.7644 | 0.28378 | 0.038055 | 0.014986 | 0.96717 | 0.67376 | 2.7206 | 0.3472 | 0.63798 | 15.714 | 0.2594 | 45 | 0.3 | 3 | 3 | 10 | 32 | 20 | 0 | 0.035571 | 0.008386 | 0.0015293 | 34.9106 | 23.1078 | 16.0249 | 9.8931 | 45 | 0.3 | 100000 | 20 | 23 | 160 | 32 | 20 | 0 | 0 | 0.21881 | 0.090352 | 0.069306 | 35.3343 | 50.6887 | 32.5494 | 19.7193 | 45 | 0.3 | 50000 | 20 | 33 | 0 | 100000 | 20 | 23 | 0 | 150000 | 20 | 18 | 0 | 200000 | 20 | 16 | 0 | 0 | 0 | 0 | 0 | 0.86196 | -0.0074203 | 0.86199 | -0.0086085 | 0 | 0 | 0 | 0 | 0.60367 | 0.59299 | 0.8462 | 0.77647 | 0 | 0 | 0 | 0 | 0.31482 | 0.85624 | 0.91228 | 1.2185 | 0 | 0 | 0 | 0 | 0.055869 | 1.0833 | 1.0848 | 1.5193
40 | 60 | 400 | 570 | 0.25 | 46.7836 | 3 | 0 | 0 | 8 | 10 | 0 | 0 | 500 | 2 | 3 | 45 | 0.3 | 0 | 1.7649 | 0.2899 | 0.039106 | 0.013013 | 0.98394 | 0.77341 | 2.5147 | 0.34695 | 0.65091 | 15.5673 | 0.27665 | 45 | 0.3 | 3 | 3 | 10 | 32 | 20 | 0 | 0.03574 | 0.0084758 | 0.0021591 | 34.9678 | 22.7671 | 16.0872 | 10.1839 | 45 | 0.3 | 100000 | 20 | 23 | 160 | 32 | 20 | 0 | 0 | 0.21891 | 0.09025 | 0.069233 | 35.3643 | 50.5733 | 32.4489 | 19.6737 | 45 | 0.3 | 50000 | 20 | 33 | 0 | 100000 | 20 | 23 | 0 | 150000 | 20 | 18 | 0 | 200000 | 20 | 16 | 0 | 0 | 0 | 0 | 0 | 0.86191 | -0.0073693 | 0.86194 | -0.0085498 | 0 | 0 | 0 | 0 | 0.6037 | 0.59301 | 0.84624 | 0.77647 | 0 | 0 | 0 | 0 | 0.31479 | 0.85617 | 0.9122 | 1.2185 | 0 | 0 | 0 | 0 | 0.055971 | 1.0834 | 1.0848 | 1.5192
40 | 60 | 400 | 570 | 0.25 | 46.7836 | 3 | 0 | 0 | 9 | 10 | 0 | 0 | 500 | 2 | 3 | 45 | 0.3 | 0 | 1.7667 | 0.28465 | 0.044725 | 0.0096418 | 0.96651 | 0.59421 | 2.3945 | 0.34552 | 0.64052 | 15.9365 | 0.25983 | 45 | 0.3 | 3 | 3 | 10 | 32 | 20 | 0 | 0.035179 | 0.0082149 | 0.0015724 | 34.5821 | 22.7234 | 15.5956 | 10.2303 | 45 | 0.3 | 100000 | 20 | 23 | 160 | 32 | 20 | 0 | 0 | 0.21868 | 0.090351 | 0.069402 | 35.2305 | 50.6754 | 32.4382 | 19.7895 | 45 | 0.3 | 50000 | 20 | 33 | 0 | 100000 | 20 | 23 | 0 | 150000 | 20 | 18 | 0 | 200000 | 20 | 16 | 0 | 0 | 0 | 0 | 0 | 0.8618 | -0.0073438 | 0.86183 | -0.0085213 | 0 | 0 | 0 | 0 | 0.60367 | 0.59286 | 0.84611 | 0.77636 | 0 | 0 | 0 | 0 | 0.31479 | 0.85612 | 0.91216 | 1.2184 | 0 | 0 | 0 | 0 | 0.055997 | 1.0833 | 1.0847 | 1.5191
40 | 60 | 400 | 570 | 0.25 | 46.7836 | 3 | 0 | 0 | 10 | 10 | 0 | 0 | 500 | 2 | 3 | 45 | 0.3 | 0 | 1.7667 | 0.28058 | 0.03157 | 0.010544 | 0.97708 | 0.83141 | 2.4657 | 0.32914 | 0.62763 | 15.4859 | 0.25746 | 45 | 0.3 | 3 | 3 | 10 | 32 | 20 | 0 | 0.036588 | 0.0084915 | 0.0016873 | 34.6362 | 22.7767 | 16.0309 | 9.976 | 45 | 0.3 | 100000 | 20 | 23 | 160 | 32 | 20 | 0 | 0 | 0.21866 | 0.090308 | 0.069375 | 35.2849 | 50.5681 | 32.5376 | 19.7214 | 45 | 0.3 | 50000 | 20 | 33 | 0 | 100000 | 20 | 23 | 0 | 150000 | 20 | 18 | 0 | 200000 | 20 | 16 | 0 | 0 | 0 | 0 | 0 | 0.86162 | -0.0073693 | 0.86166 | -0.0085526 | 0 | 0 | 0 | 0 | 0.60362 | 0.59286 | 0.84608 | 0.7764 | 0 | 0 | 0 | 0 | 0.31487 | 0.85609 | 0.91216 | 1.2184 | 0 | 0 | 0 | 0 | 0.056048 | 1.0833 | 1.0847 | 1.5191
40 | 60 | 400 | 570 | 0.25 | 46.7836 | 4 | 0 | 0 | 1 | 10 | 0 | 0 | 500 | 2 | 3 | 45 | 0.3 | 0 | 1.7444 | 0.2733 | 0.034231 | 0.0072928 | 0.92994 | 0.72635 | 2.4232 | 0.32004 | 0.61294 | 15.2056 | 0.2374 | 45 | 0.3 | 3 | 3 | 10 | 32 | 20 | 0 | 0.033358 | 0.0082217 | 0.0016547 | 34.1207 | 23.4927 | 17.1893 | 11.0678 | 45 | 0.3 | 100000 | 20 | 23 | 160 | 32 | 20 | 0 | 0 | 0.21439 | 0.089002 | 0.068323 | 35.1307 | 50.8968 | 32.9094 | 20.0465 | 45 | 0.3 | 50000 | 20 | 33 | 0 | 100000 | 20 | 23 | 0 | 150000 | 20 | 18 | 0 | 200000 | 20 | 16 | 0 | 0 | 0 | 0 | 0 | 0.86221 | -0.0073948 | 0.86224 | -0.0085764 | 0 | 0 | 0 | 0 | 0.60423 | 0.59227 | 0.8461 | 0.7754 | 0 | 0 | 0 | 0 | 0.31568 | 0.85619 | 0.91254 | 1.2176 | 0 | 0 | 0 | 0 | 0.056609 | 1.0837 | 1.0852 | 1.5186
40 | 60 | 400 | 570 | 0.25 | 46.7836 | 4 | 0 | 0 | 2 | 10 | 0 | 0 | 500 | 2 | 3 | 45 | 0.3 | 0 | 1.7444 | 0.2673 | 0.03374 | 0.0097446 | 0.96682 | 0.69901 | 2.4223 | 0.31853 | 0.59984 | 15.3183 | 0.24867 | 45 | 0.3 | 3 | 3 | 10 | 32 | 20 | 0 | 0.034627 | 0.0081748 | 0.0018163 | 34.5892 | 23.5332 | 16.3706 | 10.4372 | 45 | 0.3 | 100000 | 20 | 23 | 160 | 32 | 20 | 0 | 0 | 0.21411 | 0.089186 | 0.068604 | 35.1365 | 51.1418 | 32.974 | 20.2263 | 45 | 0.3 | 50000 | 20 | 33 | 0 | 100000 | 20 | 23 | 0 | 150000 | 20 | 18 | 0 | 200000 | 20 | 16 | 0 | 0 | 0 | 0 | 0 | 0.86213 | -0.0075478 | 0.86217 | -0.0087546 | 0 | 0 | 0 | 0 | 0.60418 | 0.59212 | 0.84596 | 0.77532 | 0 | 0 | 0 | 0 | 0.31561 | 0.85619 | 0.91251 | 1.2176 | 0 | 0 | 0 | 0 | 0.056583 | 1.0836 | 1.0851 | 1.5186
40 | 60 | 400 | 570 | 0.25 | 46.7836 | 4 | 0 | 0 | 3 | 10 | 0 | 0 | 500 | 2 | 3 | 45 | 0.3 | 0 | 1.7444 | 0.27876 | 0.039863 | 0.0141 | 0.94461 | 0.71855 | 1.8623 | 0.34121 | 0.62755 | 15.3218 | 0.25219 | 45 | 0.3 | 3 | 3 | 10 | 32 | 20 | 0 | 0.034467 | 0.0081745 | 0.0018973 | 34.7671 | 23.1828 | 15.8599 | 9.8477 | 45 | 0.3 | 100000 | 20 | 23 | 160 | 32 | 20 | 0 | 0 | 0.21448 | 0.089122 | 0.068555 | 35.2027 | 50.9597 | 32.8701 | 20.058 | 45 | 0.3 | 50000 | 20 | 33 | 0 | 100000 | 20 | 23 | 0 | 150000 | 20 | 18 | 0 | 200000 | 20 | 16 | 0 | 0 | 0 | 0 | 0 | 0.86203 | -0.0075223 | 0.86207 | -0.008726 | 0 | 0 | 0 | 0 | 0.60416 | 0.5921 | 0.84592 | 0.77532 | 0 | 0 | 0 | 0 | 0.31566 | 0.85596 | 0.91231 | 1.2175 | 0 | 0 | 0 | 0 | 0.056583 | 1.0835 | 1.085 | 1.5186
40 | 60 | 400 | 570 | 0.25 | 46.7836 | 4 | 0 | 0 | 4 | 10 | 0 | 0 | 500 | 2 | 3 | 45 | 0.3 | 0 | 1.7467 | 0.26934 | 0.039704 | 0.0067159 | 0.96566 | 0.69292 | 2.152 | 0.32605 | 0.60546 | 15.7571 | 0.24272 | 45 | 0.3 | 3 | 3 | 10 | 32 | 20 | 0 | 0.035632 | 0.0083318 | 0.0013685 | 34.8575 | 23.105 | 15.9932 | 10.1945 | 45 | 0.3 | 100000 | 20 | 23 | 160 | 32 | 20 | 0 | 0 | 0.21368 | 0.08897 | 0.068467 | 35.275 | 51.0079 | 32.9596 | 20.2221 | 45 | 0.3 | 50000 | 20 | 33 | 0 | 100000 | 20 | 23 | 0 | 150000 | 20 | 18 | 0 | 200000 | 20 | 16 | 0 | 0 | 0 | 0 | 0 | 0.86198 | -0.0078538 | 0.86202 | -0.0091111 | 0 | 0 | 0 | 0 | 0.60413 | 0.59194 | 0.8458 | 0.77521 | 0 | 0 | 0 | 0 | 0.31561 | 0.85596 | 0.91229 | 1.2175 | 0 | 0 | 0 | 0 | 0.056609 | 1.0834 | 1.0849 | 1.5186
40 | 60 | 400 | 570 | 0.25 | 46.7836 | 4 | 0 | 0 | 5 | 10 | 0 | 0 | 500 | 2 | 3 | 45 | 0.3 | 0 | 1.7444 | 0.27494 | 0.038175 | 0.0088868 | 0.93089 | 0.48948 | 2.2269 | 0.33507 | 0.6183 | 15.2101 | 0.24423 | 45 | 0.3 | 3 | 3 | 10 | 32 | 20 | 0 | 0.034219 | 0.0082483 | 0.001758 | 34.3186 | 23.8457 | 17.2398 | 11.0545 | 45 | 0.3 | 100000 | 20 | 23 | 160 | 32 | 20 | 0 | 0 | 0.21445 | 0.089076 | 0.068543 | 35.1334 | 50.9772 | 32.8901 | 19.9663 | 45 | 0.3 | 50000 | 20 | 33 | 0 | 100000 | 20 | 23 | 0 | 150000 | 20 | 18 | 0 | 200000 | 20 | 16 | 0 | 0 | 0 | 0 | 0 | 0.86193 | -0.0077773 | 0.86197 | -0.0090229 | 0 | 0 | 0 | 0 | 0.60408 | 0.59187 | 0.84571 | 0.77519 | 0 | 0 | 0 | 0 | 0.31563 | 0.85584 | 0.91218 | 1.2175 | 0 | 0 | 0 | 0 | 0.056634 | 1.0834 | 1.0849 | 1.5186
40 | 60 | 400 | 570 | 0.25 | 46.7836 | 4 | 0 | 0 | 6 | 10 | 0 | 0 | 500 | 2 | 3 | 45 | 0.3 | 0 | 1.7467 | 0.276 | 0.040409 | 0.011957 | 0.94327 | 0.78346 | 2.7745 | 0.33556 | 0.62018 | 15.2346 | 0.25776 | 45 | 0.3 | 3 | 3 | 10 | 32 | 20 | 0 | 0.035011 | 0.0082784 | 0.0016486 | 34.6947 | 23.2281 | 16.1741 | 10.4329 | 45 | 0.3 | 100000 | 20 | 23 | 160 | 32 | 20 | 0 | 0 | 0.21376 | 0.088875 | 0.068347 | 35.2114 | 50.9383 | 32.8587 | 20.1232 | 45 | 0.3 | 50000 | 20 | 33 | 0 | 100000 | 20 | 23 | 0 | 150000 | 20 | 18 | 0 | 200000 | 20 | 16 | 0 | 0 | 0 | 0 | 0 | 0.86185 | -0.0078028 | 0.86189 | -0.0090533 | 0 | 0 | 0 | 0 | 0.60406 | 0.59176 | 0.84562 | 0.77512 | 0 | 0 | 0 | 0 | 0.31568 | 0.85579 | 0.91215 | 1.2174 | 0 | 0 | 0 | 0 | 0.05666 | 1.0833 | 1.0848 | 1.5185
40 | 60 | 400 | 570 | 0.25 | 46.7836 | 4 | 0 | 0 | 7 | 10 | 0 | 0 | 500 | 2 | 3 | 45 | 0.3 | 0 | 1.7449 | 0.26309 | 0.037176 | 0.0083759 | 0.96014 | 0.83397 | 2.3788 | 0.31937 | 0.59199 | 15.8119 | 0.23333 | 45 | 0.3 | 3 | 3 | 10 | 32 | 20 | 0 | 0.036135 | 0.0082404 | 0.0016244 | 35.1129 | 22.6477 | 15.4643 | 9.8526 | 45 | 0.3 | 100000 | 20 | 23 | 160 | 32 | 20 | 0 | 0 | 0.21374 | 0.088976 | 0.068326 | 35.2409 | 51.0607 | 32.9802 | 20.2868 | 45 | 0.3 | 50000 | 20 | 33 | 0 | 100000 | 20 | 23 | 0 | 150000 | 20 | 18 | 0 | 200000 | 20 | 16 | 0 | 0 | 0 | 0 | 0 | 0.86175 | -0.0079303 | 0.86179 | -0.0092023 | 0 | 0 | 0 | 0 | 0.60411 | 0.59169 | 0.8456 | 0.77501 | 0 | 0 | 0 | 0 | 0.31566 | 0.85573 | 0.9121 | 1.2174 | 0 | 0 | 0 | 0 | 0.056685 | 1.0833 | 1.0848 | 1.5185
40 | 60 | 400 | 570 | 0.25 | 46.7836 | 4 | 0 | 0 | 8 | 10 | 0 | 0 | 500 | 2 | 3 | 45 | 0.3 | 0 | 1.7444 | 0.27753 | 0.032062 | 0.015738 | 0.92755 | 0.62145 | 2.573 | 0.33617 | 0.62313 | 15.171 | 0.24272 | 45 | 0.3 | 3 | 3 | 10 | 32 | 20 | 0 | 0.034422 | 0.0082479 | 0.0015231 | 34.6523 | 23.1974 | 16.3809 | 10.4756 | 45 | 0.3 | 100000 | 20 | 23 | 160 | 32 | 20 | 0 | 0 | 0.21385 | 0.088859 | 0.068459 | 35.1758 | 51.0516 | 32.8856 | 20.1163 | 45 | 0.3 | 50000 | 20 | 33 | 0 | 100000 | 20 | 23 | 0 | 150000 | 20 | 18 | 0 | 200000 | 20 | 16 | 0 | 0 | 0 | 0 | 0 | 0.8617 | -0.0079048 | 0.86174 | -0.0091732 | 0 | 0 | 0 | 0 | 0.60403 | 0.59169 | 0.84555 | 0.77508 | 0 | 0 | 0 | 0 | 0.31568 | 0.85566 | 0.91203 | 1.2174 | 0 | 0 | 0 | 0 | 0.05666 | 1.0833 | 1.0847 | 1.5185
40 | 60 | 400 | 570 | 0.25 | 46.7836 | 4 | 0 | 0 | 9 | 10 | 0 | 0 | 500 | 2 | 3 | 45 | 0.3 | 0 | 1.7444 | 0.27373 | 0.032376 | 0.014706 | 0.94982 | 0.76074 | 2.9453 | 0.32673 | 0.61449 | 15.3803 | 0.24424 | 45 | 0.3 | 3 | 3 | 10 | 32 | 20 | 0 | 0.034089 | 0.008093 | 0.0013342 | 34.5764 | 23.3449 | 16.6339 | 10.8388 | 45 | 0.3 | 100000 | 20 | 23 | 160 | 32 | 20 | 0 | 0 | 0.21413 | 0.088917 | 0.068448 | 35.1346 | 50.937 | 32.874 | 20.0641 | 45 | 0.3 | 50000 | 20 | 33 | 0 | 100000 | 20 | 23 | 0 | 150000 | 20 | 18 | 0 | 200000 | 20 | 16 | 0 | 0 | 0 | 0 | 0 | 0.86155 | -0.0079303 | 0.86158 | -0.0092045 | 0 | 0 | 0 | 0 | 0.604 | 0.59161 | 0.84547 | 0.77503 | 0 | 0 | 0 | 0 | 0.31571 | 0.85561 | 0.912 | 1.2173 | 0 | 0 | 0 | 0 | 0.056736 | 1.0832 | 1.0847 | 1.5185
40 | 60 | 400 | 570 | 0.25 | 46.7836 | 4 | 0 | 0 | 10 | 10 | 0 | 0 | 500 | 2 | 3 | 45 | 0.3 | 0 | 1.7444 | 0.27545 | 0.04256 | 0.014474 | 0.93327 | 0.7309 | 2.788 | 0.34453 | 0.6213 | 15.4359 | 0.24828 | 45 | 0.3 | 3 | 3 | 10 | 32 | 20 | 0 | 0.035439 | 0.0083895 | 0.0017423 | 34.309 | 23.0565 | 16.1572 | 10.0834 | 45 | 0.3 | 100000 | 20 | 23 | 160 | 32 | 20 | 0 | 0 | 0.21418 | 0.089003 | 0.068476 | 35.1417 | 51.0525 | 32.9719 | 20.0248 | 45 | 0.3 | 50000 | 20 | 33 | 0 | 100000 | 20 | 23 | 0 | 150000 | 20 | 18 | 0 | 200000 | 20 | 16 | 0 | 0 | 0 | 0 | 0 | 0.86152 | -0.0080068 | 0.86156 | -0.0092935 | 0 | 0 | 0 | 0 | 0.604 | 0.59156 | 0.84544 | 0.77499 | 0 | 0 | 0 | 0 | 0.31571 | 0.85558 | 0.91197 | 1.2173 | 0 | 0 | 0 | 0 | 0.056762 | 1.0832 | 1.0847 | 1.5184
40 | 60 | 400 | 570 | 0.25 | 46.7836 | 5 | 0 | 0 | 1 | 10 | 0 | 0 | 500 | 2 | 3 | 45 | 0.3 | 0 | 1.7649 | 0.29599 | 0.037341 | 0.011163 | 0.91549 | 0.74788 | 2.6784 | 0.35264 | 0.66393 | 14.9594 | 0.25959 | 45 | 0.3 | 3 | 3 | 10 | 32 | 20 | 0 | 0.037062 | 0.0086054 | 0.0014944 | 34.1893 | 22.6492 | 15.9688 | 10.3549 | 45 | 0.3 | 100000 | 20 | 23 | 160 | 32 | 20 | 0 | 0 | 0.21838 | 0.09025 | 0.069374 | 34.989 | 50.7214 | 32.4495 | 19.8 | 45 | 0.3 | 50000 | 20 | 33 | 0 | 100000 | 20 | 23 | 0 | 150000 | 20 | 18 | 0 | 200000 | 20 | 16 | 0 | 0 | 0 | 0 | 0 | 0.86201 | -0.0072163 | 0.86204 | -0.0083713 | 0 | 0 | 0 | 0 | 0.60411 | 0.59148 | 0.84546 | 0.77484 | 0 | 0 | 0 | 0 | 0.31584 | 0.85545 | 0.9119 | 1.2171 | 0 | 0 | 0 | 0 | 0.057042 | 1.0832 | 1.0847 | 1.5182
40 | 60 | 400 | 570 | 0.25 | 46.7836 | 5 | 0 | 0 | 2 | 10 | 0 | 0 | 500 | 2 | 3 | 45 | 0.3 | 0 | 1.7649 | 0.28912 | 0.038439 | 0.017668 | 0.94384 | 0.70374 | 2.8588 | 0.35077 | 0.64979 | 15.3762 | 0.25986 | 45 | 0.3 | 3 | 3 | 10 | 32 | 20 | 0 | 0.036005 | 0.0084626 | 0.0015903 | 34.9287 | 22.3721 | 16.0189 | 10.4248 | 45 | 0.3 | 100000 | 20 | 23 | 160 | 32 | 20 | 0 | 0 | 0.21798 | 0.090175 | 0.069322 | 35.0228 | 50.6952 | 32.5062 | 19.9989 | 45 | 0.3 | 50000 | 20 | 33 | 0 | 100000 | 20 | 23 | 0 | 150000 | 20 | 18 | 0 | 200000 | 20 | 16 | 0 | 0 | 0 | 0 | 0 | 0.86185 | -0.0071398 | 0.86188 | -0.0082841 | 0 | 0 | 0 | 0 | 0.60408 | 0.59148 | 0.84544 | 0.77486 | 0 | 0 | 0 | 0 | 0.31586 | 0.8554 | 0.91186 | 1.2171 | 0 | 0 | 0 | 0 | 0.057017 | 1.083 | 1.0845 | 1.5182
40 | 60 | 400 | 570 | 0.25 | 46.7836 | 5 | 0 | 0 | 3 | 10 | 0 | 0 | 500 | 2 | 3 | 45 | 0.3 | 0 | 1.7667 | 0.27891 | 0.044083 | 0.011285 | 0.97563 | 0.76338 | 2.3574 | 0.3401 | 0.62796 | 15.7206 | 0.26486 | 45 | 0.3 | 3 | 3 | 10 | 32 | 20 | 0 | 0.037044 | 0.0086488 | 0.0015499 | 34.5787 | 22.9665 | 15.9986 | 10.1707 | 45 | 0.3 | 100000 | 20 | 23 | 160 | 32 | 20 | 0 | 0 | 0.21977 | 0.090423 | 0.069486 | 35.0575 | 50.7315 | 32.2883 | 19.6538 | 45 | 0.3 | 50000 | 20 | 33 | 0 | 100000 | 20 | 23 | 0 | 150000 | 20 | 18 | 0 | 200000 | 20 | 16 | 0 | 0 | 0 | 0 | 0 | 0.8617 | -0.0075223 | 0.86173 | -0.0087294 | 0 | 0 | 0 | 0 | 0.604 | 0.59131 | 0.84526 | 0.77477 | 0 | 0 | 0 | 0 | 0.31586 | 0.85522 | 0.91169 | 1.217 | 0 | 0 | 0 | 0 | 0.057093 | 1.083 | 1.0845 | 1.5181
40 | 60 | 400 | 570 | 0.25 | 46.7836 | 5 | 0 | 0 | 4 | 10 | 0 | 0 | 500 | 2 | 3 | 45 | 0.3 | 0 | 1.7649 | 0.28837 | 0.034638 | 0.016423 | 0.98175 | 0.54141 | 2.9492 | 0.34469 | 0.64703 | 15.9704 | 0.25975 | 45 | 0.3 | 3 | 3 | 10 | 32 | 20 | 0 | 0.035895 | 0.0084884 | 0.001571 | 34.6459 | 23.2319 | 16.1949 | 10.1556 | 45 | 0.3 | 100000 | 20 | 23 | 160 | 32 | 20 | 0 | 0 | 0.21841 | 0.090304 | 0.069353 | 35.0978 | 50.7111 | 32.3536 | 19.9034 | 45 | 0.3 | 50000 | 20 | 33 | 0 | 100000 | 20 | 23 | 0 | 150000 | 20 | 18 | 0 | 200000 | 20 | 16 | 0 | 0 | 0 | 0 | 0 | 0.86157 | -0.0074458 | 0.86161 | -0.0086419 | 0 | 0 | 0 | 0 | 0.60393 | 0.59118 | 0.84512 | 0.77473 | 0 | 0 | 0 | 0 | 0.31591 | 0.85512 | 0.91161 | 1.2169 | 0 | 0 | 0 | 0 | 0.057144 | 1.0829 | 1.0844 | 1.5181
40 | 60 | 400 | 570 | 0.25 | 46.7836 | 5 | 0 | 0 | 5 | 10 | 0 | 0 | 500 | 2 | 3 | 45 | 0.3 | 0 | 1.7667 | 0.28491 | 0.037861 | 0.012971 | 0.98431 | 0.74234 | 2.8027 | 0.34219 | 0.63933 | 15.8363 | 0.26464 | 45 | 0.3 | 3 | 3 | 10 | 32 | 20 | 0 | 0.036125 | 0.0083667 | 0.0014917 | 34.9389 | 23.1355 | 15.7505 | 9.7622 | 45 | 0.3 | 100000 | 20 | 23 | 160 | 32 | 20 | 0 | 0 | 0.22011 | 0.090637 | 0.069637 | 35.1307 | 50.7117 | 32.3789 | 19.608 | 45 | 0.3 | 50000 | 20 | 33 | 0 | 100000 | 20 | 23 | 0 | 150000 | 20 | 18 | 0 | 200000 | 20 | 16 | 0 | 0 | 0 | 0 | 0 | 0.8616 | -0.0073693 | 0.86163 | -0.0085529 | 0 | 0 | 0 | 0 | 0.60395 | 0.59118 | 0.84513 | 0.77471 | 0 | 0 | 0 | 0 | 0.31591 | 0.8551 | 0.91159 | 1.2169 | 0 | 0 | 0 | 0 | 0.057119 | 1.0828 | 1.0843 | 1.5181
40 | 60 | 400 | 570 | 0.25 | 46.7836 | 5 | 0 | 0 | 6 | 10 | 0 | 0 | 500 | 2 | 3 | 45 | 0.3 | 0 | 1.7667 | 0.2895 | 0.037456 | 0.015162 | 0.9543 | 0.70515 | 2.5421 | 0.34933 | 0.64971 | 15.3978 | 0.2667 | 45 | 0.3 | 3 | 3 | 10 | 32 | 20 | 0 | 0.036835 | 0.008671 | 0.0016952 | 34.289 | 22.7982 | 16.1152 | 10.6173 | 45 | 0.3 | 100000 | 20 | 23 | 160 | 32 | 20 | 0 | 0 | 0.2191 | 0.09029 | 0.069439 | 35.0413 | 50.6372 | 32.319 | 19.6628 | 45 | 0.3 | 50000 | 20 | 33 | 0 | 100000 | 20 | 23 | 0 | 150000 | 20 | 18 | 0 | 200000 | 20 | 16 | 0 | 0 | 0 | 0 | 0 | 0.86152 | -0.0072928 | 0.86155 | -0.0084648 | 0 | 0 | 0 | 0 | 0.60385 | 0.59108 | 0.84499 | 0.77471 | 0 | 0 | 0 | 0 | 0.31589 | 0.8551 | 0.91158 | 1.2169 | 0 | 0 | 0 | 0 | 0.057119 | 1.0828 | 1.0843 | 1.5181
40 | 60 | 400 | 570 | 0.25 | 46.7836 | 5 | 0 | 0 | 7 | 10 | 0 | 0 | 500 | 2 | 3 | 45 | 0.3 | 0 | 1.7658 | 0.28002 | 0.047681 | 0.023125 | 0.96299 | 0.57184 | 2.8114 | 0.36008 | 0.63402 | 15.9946 | 0.26367 | 45 | 0.3 | 3 | 3 | 10 | 32 | 20 | 0 | 0.037439 | 0.0086702 | 0.0017463 | 34.9854 | 22.5243 | 15.6888 | 9.9624 | 45 | 0.3 | 100000 | 20 | 23 | 160 | 32 | 20 | 0 | 0 | 0.21858 | 0.090313 | 0.069432 | 35.0536 | 50.7694 | 32.4375 | 19.8779 | 45 | 0.3 | 50000 | 20 | 33 | 0 | 100000 | 20 | 23 | 0 | 150000 | 20 | 18 | 0 | 200000 | 20 | 16 | 0 | 0 | 0 | 0 | 0 | 0.8615 | -0.0075223 | 0.86153 | -0.0087315 | 0 | 0 | 0 | 0 | 0.60393 | 0.59105 | 0.84503 | 0.77462 | 0 | 0 | 0 | 0 | 0.31586 | 0.855 | 0.91147 | 1.2169 | 0 | 0 | 0 | 0 | 0.057144 | 1.0827 | 1.0842 | 1.5181
40 | 60 | 400 | 570 | 0.25 | 46.7836 | 5 | 0 | 0 | 8 | 10 | 0 | 0 | 500 | 2 | 3 | 45 | 0.3 | 0 | 1.7658 | 0.28862 | 0.035448 | 0.01102 | 0.94375 | 0.75383 | 2.4114 | 0.34357 | 0.64716 | 15.2667 | 0.25614 | 45 | 0.3 | 3 | 3 | 10 | 32 | 20 | 0 | 0.037795 | 0.0086475 | 0.0016128 | 35.2314 | 22.3247 | 15.5572 | 9.7747 | 45 | 0.3 | 100000 | 20 | 23 | 160 | 32 | 20 | 0 | 0 | 0.21873 | 0.090216 | 0.069263 | 35.0345 | 50.6082 | 32.4459 | 19.8275 | 45 | 0.3 | 50000 | 20 | 33 | 0 | 100000 | 20 | 23 | 0 | 150000 | 20 | 18 | 0 | 200000 | 20 | 16 | 0 | 0 | 0 | 0 | 0 | 0.86129 | -0.0074713 | 0.86133 | -0.0086743 | 0 | 0 | 0 | 0 | 0.60385 | 0.5909 | 0.84486 | 0.77456 | 0 | 0 | 0 | 0 | 0.31589 | 0.85484 | 0.91134 | 1.2168 | 0 | 0 | 0 | 0 | 0.05717 | 1.0827 | 1.0842 | 1.518
40 | 60 | 400 | 570 | 0.25 | 46.7836 | 5 | 0 | 0 | 9 | 10 | 0 | 0 | 500 | 2 | 3 | 45 | 0.3 | 0 | 1.7662 | 0.28568 | 0.035656 | 0.011061 | 0.9727 | 0.69313 | 2.7614 | 0.34091 | 0.64089 | 15.6629 | 0.25992 | 45 | 0.3 | 3 | 3 | 10 | 32 | 20 | 0 | 0.037875 | 0.0086605 | 0.0013552 | 34.6524 | 23.085 | 16.0135 | 10.0529 | 45 | 0.3 | 100000 | 20 | 23 | 160 | 32 | 20 | 0 | 0 | 0.21965 | 0.090583 | 0.069709 | 35.1179 | 50.6743 | 32.2538 | 19.7679 | 45 | 0.3 | 50000 | 20 | 33 | 0 | 100000 | 20 | 23 | 0 | 150000 | 20 | 18 | 0 | 200000 | 20 | 16 | 0 | 0 | 0 | 0 | 0 | 0.86122 | -0.0075478 | 0.86125 | -0.0087639 | 0 | 0 | 0 | 0 | 0.60385 | 0.59087 | 0.84485 | 0.77453 | 0 | 0 | 0 | 0 | 0.31591 | 0.85482 | 0.91132 | 1.2168 | 0 | 0 | 0 | 0 | 0.057195 | 1.0826 | 1.0841 | 1.518
40 | 60 | 400 | 570 | 0.25 | 46.7836 | 5 | 0 | 0 | 10 | 10 | 0 | 0 | 500 | 2 | 3 | 45 | 0.3 | 0 | 1.7662 | 0.28513 | 0.040921 | 0.015837 | 0.97997 | 0.74022 | 2.6593 | 0.35553 | 0.64214 | 16.1442 | 0.26046 | 45 | 0.3 | 3 | 3 | 10 | 32 | 20 | 0 | 0.035343 | 0.0084258 | 0.0013703 | 34.8294 | 22.7451 | 16.3564 | 10.7743 | 45 | 0.3 | 100000 | 20 | 23 | 160 | 32 | 20 | 0 | 0 | 0.21958 | 0.09033 | 0.069347 | 35.0737 | 50.7239 | 32.3463 | 19.7183 | 45 | 0.3 | 50000 | 20 | 33 | 0 | 100000 | 20 | 23 | 0 | 150000 | 20 | 18 | 0 | 200000 | 20 | 16 | 0 | 0 | 0 | 0 | 0 | 0.86122 | -0.0076753 | 0.86125 | -0.0089119 | 0 | 0 | 0 | 0 | 0.6038 | 0.59082 | 0.84477 | 0.77453 | 0 | 0 | 0 | 0 | 0.31589 | 0.85479 | 0.91129 | 1.2168 | 0 | 0 | 0 | 0 | 0.057221 | 1.0826 | 1.0841 | 1.518
40 | 60 | 400 | 570 | 0.25 | 46.7836 | 6 | 0 | 0 | 1 | 10 | 0 | 0 | 500 | 2 | 3 | 45 | 0.3 | 0 | 1.7667 | 0.28609 | 0.045284 | 0.011862 | 0.98758 | 0.70501 | 2.5799 | 0.34994 | 0.64462 | 15.8007 | 0.27588 | 45 | 0.3 | 3 | 3 | 10 | 32 | 20 | 0 | 0.034805 | 0.0084399 | 0.0015007 | 34.8502 | 23.1364 | 16.4552 | 10.7454 | 45 | 0.3 | 100000 | 20 | 23 | 160 | 32 | 20 | 0 | 0 | 0.21977 | 0.090676 | 0.069713 | 34.9121 | 50.6449 | 32.4129 | 19.7922 | 45 | 0.3 | 50000 | 20 | 33 | 0 | 100000 | 20 | 23 | 0 | 150000 | 20 | 18 | 0 | 200000 | 20 | 16 | 0 | 0 | 0 | 0 | 0 | 0.86145 | -0.0070378 | 0.86148 | -0.0081696 | 0 | 0 | 0 | 0 | 0.60398 | 0.59125 | 0.84521 | 0.77475 | 0 | 0 | 0 | 0 | 0.31601 | 0.85517 | 0.91169 | 1.2168 | 0 | 0 | 0 | 0 | 0.057272 | 1.0829 | 1.0844 | 1.518
40 | 60 | 400 | 570 | 0.25 | 46.7836 | 6 | 0 | 0 | 2 | 10 | 0 | 0 | 500 | 2 | 3 | 45 | 0.3 | 0 | 1.7662 | 0.28512 | 0.042789 | 0.015171 | 0.97399 | 0.60546 | 2.7926 | 0.35547 | 0.64271 | 16.0829 | 0.26113 | 45 | 0.3 | 3 | 3 | 10 | 32 | 20 | 0 | 0.037037 | 0.0085875 | 0.0016067 | 34.6147 | 22.6918 | 16.0252 | 10.1811 | 45 | 0.3 | 100000 | 20 | 23 | 160 | 32 | 20 | 0 | 0 | 0.22024 | 0.090674 | 0.069629 | 35.025 | 50.6493 | 32.3803 | 19.734 | 45 | 0.3 | 50000 | 20 | 33 | 0 | 100000 | 20 | 23 | 0 | 150000 | 20 | 18 | 0 | 200000 | 20 | 16 | 0 | 0 | 0 | 0 | 0 | 0.86127 | -0.0070123 | 0.8613 | -0.0081417 | 0 | 0 | 0 | 0 | 0.6039 | 0.59103 | 0.84499 | 0.77462 | 0 | 0 | 0 | 0 | 0.31604 | 0.85505 | 0.91158 | 1.2168 | 0 | 0 | 0 | 0 | 0.057348 | 1.0828 | 1.0843 | 1.5179
40 | 60 | 400 | 570 | 0.25 | 46.7836 | 6 | 0 | 0 | 3 | 10 | 0 | 0 | 500 | 2 | 3 | 45 | 0.3 | 0 | 1.768 | 0.28943 | 0.043386 | 0.017099 | 0.99685 | 0.58073 | 2.7438 | 0.35899 | 0.65162 | 16.1636 | 0.27335 | 45 | 0.3 | 3 | 3 | 10 | 32 | 20 | 0 | 0.035637 | 0.0085091 | 0.0018095 | 34.3111 | 22.9769 | 16.1268 | 10.8947 | 45 | 0.3 | 100000 | 20 | 23 | 160 | 32 | 20 | 0 | 0 | 0.22128 | 0.090844 | 0.069663 | 34.9973 | 50.5526 | 32.2116 | 19.3481 | 45 | 0.3 | 50000 | 20 | 33 | 0 | 100000 | 20 | 23 | 0 | 150000 | 20 | 18 | 0 | 200000 | 20 | 16 | 0 | 0 | 0 | 0 | 0 | 0.86114 | -0.0070378 | 0.86117 | -0.0081725 | 0 | 0 | 0 | 0 | 0.60388 | 0.591 | 0.84495 | 0.77462 | 0 | 0 | 0 | 0 | 0.31601 | 0.85487 | 0.91141 | 1.2167 | 0 | 0 | 0 | 0 | 0.057297 | 1.0827 | 1.0842 | 1.5179
40 | 60 | 400 | 570 | 0.25 | 46.7836 | 6 | 0 | 0 | 4 | 10 | 0 | 0 | 500 | 2 | 3 | 45 | 0.3 | 0 | 1.7662 | 0.28758 | 0.041733 | 0.011786 | 0.9623 | 0.67131 | 2.2125 | 0.34869 | 0.64697 | 15.9037 | 0.25571 | 45 | 0.3 | 3 | 3 | 10 | 32 | 20 | 0 | 0.035946 | 0.008496 | 0.0019211 | 34.9814 | 23.1131 | 16.0177 | 10.2355 | 45 | 0.3 | 100000 | 20 | 23 | 160 | 32 | 20 | 0 | 0 | 0.22045 | 0.090852 | 0.069822 | 35.0711 | 50.7012 | 32.4433 | 19.6168 | 45 | 0.3 | 50000 | 20 | 33 | 0 | 100000 | 20 | 23 | 0 | 150000 | 20 | 18 | 0 | 200000 | 20 | 16 | 0 | 0 | 0 | 0 | 0 | 0.86104 | -0.0070888 | 0.86107 | -0.0082327 | 0 | 0 | 0 | 0 | 0.60377 | 0.59072 | 0.84469 | 0.77447 | 0 | 0 | 0 | 0 | 0.31607 | 0.85469 | 0.91126 | 1.2166 | 0 | 0 | 0 | 0 | 0.057425 | 1.0826 | 1.0841 | 1.5178
40 | 60 | 400 | 570 | 0.25 | 46.7836 | 6 | 0 | 0 | 5 | 10 | 0 | 0 | 500 | 2 | 3 | 45 | 0.3 | 0 | 1.7662 | 0.2813 | 0.040826 | 0.012851 | 0.98333 | 0.58002 | 2.7689 | 0.34291 | 0.63307 | 16.0925 | 0.25822 | 45 | 0.3 | 3 | 3 | 10 | 32 | 20 | 0 | 0.036482 | 0.0086564 | 0.0014992 | 34.5837 | 22.9711 | 16.4467 | 10.5324 | 45 | 0.3 | 100000 | 20 | 23 | 160 | 32 | 20 | 0 | 0 | 0.22077 | 0.090817 | 0.069598 | 34.9976 | 50.4694 | 32.3237 | 19.6436 | 45 | 0.3 | 50000 | 20 | 33 | 0 | 100000 | 20 | 23 | 0 | 150000 | 20 | 18 | 0 | 200000 | 20 | 16 | 0 | 0 | 0 | 0 | 0 | 0.86089 | -0.0072673 | 0.86092 | -0.0084415 | 0 | 0 | 0 | 0 | 0.60377 | 0.59074 | 0.8447 | 0.77449 | 0 | 0 | 0 | 0 | 0.31609 | 0.85474 | 0.91131 | 1.2166 | 0 | 0 | 0 | 0 | 0.057425 | 1.0826 | 1.0841 | 1.5178
40 | 60 | 400 | 570 | 0.25 | 46.7836 | 6 | 0 | 0 | 6 | 10 | 0 | 0 | 500 | 2 | 3 | 45 | 0.3 | 0 | 1.7662 | 0.29235 | 0.042491 | 0.015545 | 0.9597 | 0.50964 | 2.646 | 0.36517 | 0.65882 | 16.1115 | 0.25542 | 45 | 0.3 | 3 | 3 | 10 | 32 | 20 | 0 | 0.03739 | 0.0087008 | 0.001404 | 34.5558 | 22.9838 | 15.6734 | 9.8723 | 45 | 0.3 | 100000 | 20 | 23 | 160 | 32 | 20 | 0 | 0 | 0.21994 | 0.090837 | 0.069765 | 35.0727 | 50.6363 | 32.4944 | 19.8421 | 45 | 0.3 | 50000 | 20 | 33 | 0 | 100000 | 20 | 23 | 0 | 150000 | 20 | 18 | 0 | 200000 | 20 | 16 | 0 | 0 | 0 | 0 | 0 | 0.86101 | -0.0072418 | 0.86104 | -0.0084106 | 0 | 0 | 0 | 0 | 0.60377 | 0.59072 | 0.84469 | 0.77447 | 0 | 0 | 0 | 0 | 0.31604 | 0.85474 | 0.9113 | 1.2166 | 0 | 0 | 0 | 0 | 0.05745 | 1.0826 | 1.0841 | 1.5178
40 | 60 | 400 | 570 | 0.25 | 46.7836 | 6 | 0 | 0 | 7 | 10 | 0 | 0 | 500 | 2 | 3 | 45 | 0.3 | 0 | 1.768 | 0.27518 | 0.039116 | 0.014833 | 0.98946 | 0.93071 | 2.729 | 0.33915 | 0.61903 | 15.9013 | 0.25932 | 45 | 0.3 | 3 | 3 | 10 | 32 | 20 | 0 | 0.03605 | 0.0085701 | 0.00166 | 34.856 | 22.6921 | 16.1279 | 10.3899 | 45 | 0.3 | 100000 | 20 | 23 | 160 | 32 | 20 | 0 | 0 | 0.2211 | 0.090814 | 0.069688 | 35.043 | 50.4686 | 32.2344 | 19.4806 | 45 | 0.3 | 50000 | 20 | 33 | 0 | 100000 | 20 | 23 | 0 | 150000 | 20 | 18 | 0 | 200000 | 20 | 16 | 0 | 0 | 0 | 0 | 0 | 0.86081 | -0.0073183 | 0.86084 | -0.0085015 | 0 | 0 | 0 | 0 | 0.60375 | 0.59067 | 0.84463 | 0.77445 | 0 | 0 | 0 | 0 | 0.31604 | 0.85464 | 0.9112 | 1.2166 | 0 | 0 | 0 | 0 | 0.057399 | 1.0824 | 1.084 | 1.5178
40 | 60 | 400 | 570 | 0.25 | 46.7836 | 6 | 0 | 0 | 8 | 10 | 0 | 0 | 500 | 2 | 3 | 45 | 0.3 | 0 | 1.768 | 0.2815 | 0.041572 | 0.0079456 | 1.013 | 0.91443 | 2.4695 | 0.33904 | 0.63277 | 15.5778 | 0.27954 | 45 | 0.3 | 3 | 3 | 10 | 32 | 20 | 0 | 0.036157 | 0.0085425 | 0.0017128 | 34.3474 | 23.1524 | 16.3691 | 10.6133 | 45 | 0.3 | 100000 | 20 | 23 | 160 | 32 | 20 | 0 | 0 | 0.22088 | 0.090846 | 0.069784 | 34.9213 | 50.5953 | 32.243 | 19.5516 | 45 | 0.3 | 50000 | 20 | 33 | 0 | 100000 | 20 | 23 | 0 | 150000 | 20 | 18 | 0 | 200000 | 20 | 16 | 0 | 0 | 0 | 0 | 0 | 0.86073 | -0.0074203 | 0.86076 | -0.0086207 | 0 | 0 | 0 | 0 | 0.60377 | 0.59062 | 0.84461 | 0.77438 | 0 | 0 | 0 | 0 | 0.31604 | 0.85454 | 0.91111 | 1.2166 | 0 | 0 | 0 | 0 | 0.05745 | 1.0825 | 1.084 | 1.5178
40 | 60 | 400 | 570 | 0.25 | 46.7836 | 6 | 0 | 0 | 9 | 10 | 0 | 0 | 500 | 2 | 3 | 45 | 0.3 | 0 | 1.7662 | 0.28961 | 0.040986 | 0.0066776 | 0.99003 | 0.59657 | 2.6712 | 0.35036 | 0.65131 | 16.3496 | 0.25862 | 45 | 0.3 | 3 | 3 | 10 | 32 | 20 | 0 | 0.037621 | 0.0088006 | 0.0012633 | 34.2208 | 22.8973 | 16.0537 | 10.3505 | 45 | 0.3 | 100000 | 20 | 23 | 160 | 32 | 20 | 0 | 0 | 0.22057 | 0.09081 | 0.069605 | 34.8756 | 50.5936 | 32.344 | 19.6309 | 45 | 0.3 | 50000 | 20 | 33 | 0 | 100000 | 20 | 23 | 0 | 150000 | 20 | 18 | 0 | 200000 | 20 | 16 | 0 | 0 | 0 | 0 | 0 | 0.86076 | -0.0074203 | 0.86079 | -0.0086205 | 0 | 0 | 0 | 0 | 0.60372 | 0.59046 | 0.84447 | 0.7743 | 0 | 0 | 0 | 0 | 0.31607 | 0.85454 | 0.91111 | 1.2165 | 0 | 0 | 0 | 0 | 0.057501 | 1.0824 | 1.084 | 1.5177
40 | 60 | 400 | 570 | 0.25 | 46.7836 | 6 | 0 | 0 | 10 | 10 | 0 | 0 | 500 | 2 | 3 | 45 | 0.3 | 0 | 1.7671 | 0.28975 | 0.037091 | 0.014719 | 0.96742 | 0.64406 | 2.4576 | 0.35233 | 0.65064 | 15.8453 | 0.26022 | 45 | 0.3 | 3 | 3 | 10 | 32 | 20 | 0 | 0.036896 | 0.0086526 | 0.0016851 | 34.6493 | 22.8756 | 16.0491 | 10.2296 | 45 | 0.3 | 100000 | 20 | 23 | 160 | 32 | 20 | 0 | 0 | 0.22103 | 0.090924 | 0.069863 | 35.0242 | 50.6371 | 32.3574 | 19.6755 | 45 | 0.3 | 50000 | 20 | 33 | 0 | 100000 | 20 | 23 | 0 | 150000 | 20 | 18 | 0 | 200000 | 20 | 16 | 0 | 0 | 0 | 0 | 0 | 0.86055 | -0.0074458 | 0.86059 | -0.0086521 | 0 | 0 | 0 | 0 | 0.60367 | 0.59046 | 0.84443 | 0.77434 | 0 | 0 | 0 | 0 | 0.31612 | 0.85443 | 0.91104 | 1.2164 | 0 | 0 | 0 | 0 | 0.057527 | 1.0824 | 1.0839 | 1.5177
40 | 60 | 400 | 570 | 0.25 | 46.7836 | 7 | 0 | 0 | 1 | 10 | 0 | 0 | 500 | 2 | 3 | 45 | 0.3 | 0 | 1.7684 | 0.29867 | 0.04393 | 0.010835 | 1.0075 | 0.61324 | 2.3268 | 0.36155 | 0.67228 | 16.3263 | 0.27668 | 45 | 0.3 | 3 | 3 | 10 | 32 | 20 | 0 | 0.037526 | 0.0086765 | 0.0016463 | 34.3361 | 22.0096 | 15.7126 | 9.9772 | 45 | 0.3 | 100000 | 20 | 23 | 160 | 32 | 20 | 0 | 0 | 0.22133 | 0.091252 | 0.070124 | 34.8798 | 50.5743 | 32.4043 | 19.6719 | 45 | 0.3 | 50000 | 20 | 33 | 0 | 100000 | 20 | 23 | 0 | 150000 | 20 | 18 | 0 | 200000 | 20 | 16 | 0 | 0 | 0 | 0 | 0 | 0.86058 | -0.0082363 | 0.86062 | -0.0095704 | 0 | 0 | 0 | 0 | 0.60426 | 0.5897 | 0.84432 | 0.7732 | 0 | 0 | 0 | 0 | 0.3168 | 0.8542 | 0.91106 | 1.2156 | 0 | 0 | 0 | 0 | 0.05819 | 1.0825 | 1.084 | 1.5171
40 | 60 | 400 | 570 | 0.25 | 46.7836 | 7 | 0 | 0 | 2 | 10 | 0 | 0 | 500 | 2 | 3 | 45 | 0.3 | 0 | 1.7707 | 0.28813 | 0.040155 | 0.014396 | 0.98515 | 0.59598 | 3.058 | 0.34863 | 0.6472 | 16.0414 | 0.26608 | 45 | 0.3 | 3 | 3 | 10 | 32 | 20 | 0 | 0.036945 | 0.0088286 | 0.0014315 | 34.7652 | 23.3608 | 16.5216 | 10.9816 | 45 | 0.3 | 100000 | 20 | 23 | 160 | 32 | 20 | 0 | 0 | 0.2223 | 0.091331 | 0.070181 | 34.761 | 50.3468 | 32.207 | 19.5036 | 45 | 0.3 | 50000 | 20 | 33 | 0 | 100000 | 20 | 23 | 0 | 150000 | 20 | 18 | 0 | 200000 | 20 | 16 | 0 | 0 | 0 | 0 | 0 | 0.86063 | -0.0084148 | 0.86067 | -0.0097772 | 0 | 0 | 0 | 0 | 0.60418 | 0.58965 | 0.84423 | 0.77322 | 0 | 0 | 0 | 0 | 0.3168 | 0.85415 | 0.91101 | 1.2156 | 0 | 0 | 0 | 0 | 0.058241 | 1.0824 | 1.084 | 1.517
40 | 60 | 400 | 570 | 0.25 | 46.7836 | 7 | 0 | 0 | 3 | 10 | 0 | 0 | 500 | 2 | 3 | 45 | 0.3 | 0 | 1.7707 | 0.28929 | 0.038416 | 0.0082172 | 0.9859 | 0.84906 | 2.3094 | 0.33968 | 0.64877 | 15.3804 | 0.2764 | 45 | 0.3 | 3 | 3 | 10 | 32 | 20 | 0 | 0.038093 | 0.0088866 | 0.0016334 | 34.5239 | 22.8414 | 15.7537 | 10.1232 | 45 | 0.3 | 100000 | 20 | 23 | 160 | 32 | 20 | 0 | 0 | 0.22182 | 0.091224 | 0.070031 | 34.8072 | 50.4688 | 32.2231 | 19.6202 | 45 | 0.3 | 50000 | 20 | 33 | 0 | 100000 | 20 | 23 | 0 | 150000 | 20 | 18 | 0 | 200000 | 20 | 16 | 0 | 0 | 0 | 0 | 0 | 0.8605 | -0.0083128 | 0.86054 | -0.0096601 | 0 | 0 | 0 | 0 | 0.60421 | 0.58952 | 0.84416 | 0.77309 | 0 | 0 | 0 | 0 | 0.31683 | 0.85408 | 0.91095 | 1.2156 | 0 | 0 | 0 | 0 | 0.058241 | 1.0823 | 1.0839 | 1.517
40 | 60 | 400 | 570 | 0.25 | 46.7836 | 7 | 0 | 0 | 4 | 10 | 0 | 0 | 500 | 2 | 3 | 45 | 0.3 | 0 | 1.7707 | 0.29181 | 0.046585 | 0.012995 | 1.0052 | 0.59021 | 2.9275 | 0.36369 | 0.65782 | 16.622 | 0.26751 | 45 | 0.3 | 3 | 3 | 10 | 32 | 20 | 0 | 0.036146 | 0.008612 | 0.001792 | 34.445 | 23.2563 | 16.0408 | 10.127 | 45 | 0.3 | 100000 | 20 | 23 | 160 | 32 | 20 | 0 | 0 | 0.22192 | 0.091338 | 0.07001 | 34.868 | 50.4764 | 32.221 | 19.8379 | 45 | 0.3 | 50000 | 20 | 33 | 0 | 100000 | 20 | 23 | 0 | 150000 | 20 | 18 | 0 | 200000 | 20 | 16 | 0 | 0 | 0 | 0 | 0 | 0.86043 | -0.0083383 | 0.86047 | -0.0096906 | 0 | 0 | 0 | 0 | 0.60416 | 0.58944 | 0.84407 | 0.77307 | 0 | 0 | 0 | 0 | 0.3168 | 0.85403 | 0.91089 | 1.2156 | 0 | 0 | 0 | 0 | 0.058266 | 1.0822 | 1.0838 | 1.517
40 | 60 | 400 | 570 | 0.25 | 46.7836 | 7 | 0 | 0 | 5 | 10 | 0 | 0 | 500 | 2 | 3 | 45 | 0.3 | 0 | 1.7707 | 0.2902 | 0.044024 | 0.012701 | 0.96345 | 0.71169 | 2.9446 | 0.35768 | 0.65303 | 15.8589 | 0.26604 | 45 | 0.3 | 3 | 3 | 10 | 32 | 20 | 0 | 0.036508 | 0.0086625 | 0.0016944 | 34.7014 | 23.0579 | 16.1699 | 10.3401 | 45 | 0.3 | 100000 | 20 | 23 | 160 | 32 | 20 | 0 | 0 | 0.22193 | 0.091202 | 0.069828 | 34.942 | 50.4506 | 32.1849 | 19.5303 | 45 | 0.3 | 50000 | 20 | 33 | 0 | 100000 | 20 | 23 | 0 | 150000 | 20 | 18 | 0 | 200000 | 20 | 16 | 0 | 0 | 0 | 0 | 0 | 0.86035 | -0.0082873 | 0.86039 | -0.0096322 | 0 | 0 | 0 | 0 | 0.60411 | 0.58939 | 0.844 | 0.77307 | 0 | 0 | 0 | 0 | 0.31675 | 0.8539 | 0.91076 | 1.2156 | 0 | 0 | 0 | 0 | 0.058292 | 1.0822 | 1.0838 | 1.517
40 | 60 | 400 | 570 | 0.25 | 46.7836 | 7 | 0 | 0 | 6 | 10 | 0 | 0 | 500 | 2 | 3 | 45 | 0.3 | 0 | 1.7707 | 0.29884 | 0.044568 | 0.018544 | 0.97637 | 0.76454 | 2.756 | 0.36998 | 0.673 | 15.8681 | 0.28085 | 45 | 0.3 | 3 | 3 | 10 | 32 | 20 | 0 | 0.037786 | 0.008748 | 0.0015529 | 34.8756 | 22.5229 | 15.923 | 10.7483 | 45 | 0.3 | 100000 | 20 | 23 | 160 | 32 | 20 | 0 | 0 | 0.22047 | 0.09103 | 0.069887 | 35.0111 | 50.5901 | 32.4366 | 19.8642 | 45 | 0.3 | 50000 | 20 | 33 | 0 | 100000 | 20 | 23 | 0 | 150000 | 20 | 18 | 0 | 200000 | 20 | 16 | 0 | 0 | 0 | 0 | 0 | 0.86032 | -0.0084148 | 0.86037 | -0.0097807 | 0 | 0 | 0 | 0 | 0.60411 | 0.58939 | 0.844 | 0.77307 | 0 | 0 | 0 | 0 | 0.31673 | 0.85385 | 0.9107 | 1.2156 | 0 | 0 | 0 | 0 | 0.058266 | 1.0822 | 1.0838 | 1.517
40 | 60 | 400 | 570 | 0.25 | 46.7836 | 7 | 0 | 0 | 7 | 10 | 0 | 0 | 500 | 2 | 3 | 45 | 0.3 | 0 | 1.7698 | 0.2949 | 0.04175 | 0.015361 | 0.97441 | 0.67514 | 2.4207 | 0.35957 | 0.66318 | 16.0221 | 0.26672 | 45 | 0.3 | 3 | 3 | 10 | 32 | 20 | 0 | 0.03788 | 0.0088067 | 0.0016553 | 34.4092 | 22.5901 | 15.7623 | 10.1019 | 45 | 0.3 | 100000 | 20 | 23 | 160 | 32 | 20 | 0 | 0 | 0.22245 | 0.091449 | 0.070195 | 34.9041 | 50.4713 | 32.2112 | 19.6713 | 45 | 0.3 | 50000 | 20 | 33 | 0 | 100000 | 20 | 23 | 0 | 150000 | 20 | 18 | 0 | 200000 | 20 | 16 | 0 | 0 | 0 | 0 | 0 | 0.86025 | -0.0085933 | 0.86029 | -0.009989 | 0 | 0 | 0 | 0 | 0.60411 | 0.58924 | 0.84389 | 0.77294 | 0 | 0 | 0 | 0 | 0.31678 | 0.85382 | 0.91069 | 1.2155 | 0 | 0 | 0 | 0 | 0.058317 | 1.0821 | 1.0837 | 1.517
40 | 60 | 400 | 570 | 0.25 | 46.7836 | 7 | 0 | 0 | 8 | 10 | 0 | 0 | 500 | 2 | 3 | 45 | 0.3 | 0 | 1.7684 | 0.29548 | 0.04421 | 0.014264 | 0.97107 | 0.73478 | 2.76 | 0.3601 | 0.66575 | 15.7991 | 0.27259 | 45 | 0.3 | 3 | 3 | 10 | 32 | 20 | 0 | 0.036439 | 0.0085214 | 0.0019129 | 34.2549 | 23.2405 | 15.9589 | 10.1821 | 45 | 0.3 | 100000 | 20 | 23 | 160 | 32 | 20 | 0 | 0 | 0.22255 | 0.09151 | 0.070238 | 34.9626 | 50.594 | 32.3104 | 19.7117 | 45 | 0.3 | 50000 | 20 | 33 | 0 | 100000 | 20 | 23 | 0 | 150000 | 20 | 18 | 0 | 200000 | 20 | 16 | 0 | 0 | 0 | 0 | 0 | 0.86012 | -0.0086698 | 0.86016 | -0.010079 | 0 | 0 | 0 | 0 | 0.60403 | 0.58916 | 0.84378 | 0.77294 | 0 | 0 | 0 | 0 | 0.31686 | 0.85375 | 0.91065 | 1.2154 | 0 | 0 | 0 | 0 | 0.058368 | 1.082 | 1.0836 | 1.5169
40 | 60 | 400 | 570 | 0.25 | 46.7836 | 7 | 0 | 0 | 9 | 10 | 0 | 0 | 500 | 2 | 3 | 45 | 0.3 | 0 | 1.7684 | 0.29355 | 0.043854 | 0.019444 | 0.97407 | 0.71579 | 2.8149 | 0.36551 | 0.66231 | 15.9197 | 0.27549 | 45 | 0.3 | 3 | 3 | 10 | 32 | 20 | 0 | 0.039049 | 0.008767 | 0.0013895 | 34.1018 | 22.4152 | 15.5521 | 9.611 | 45 | 0.3 | 100000 | 20 | 23 | 160 | 32 | 20 | 0 | 0 | 0.22173 | 0.091362 | 0.070105 | 34.9304 | 50.5513 | 32.3045 | 19.6327 | 45 | 0.3 | 50000 | 20 | 33 | 0 | 100000 | 20 | 23 | 0 | 150000 | 20 | 18 | 0 | 200000 | 20 | 16 | 0 | 0 | 0 | 0 | 0 | 0.85997 | -0.0085678 | 0.86001 | -0.0099626 | 0 | 0 | 0 | 0 | 0.60403 | 0.58919 | 0.8438 | 0.77296 | 0 | 0 | 0 | 0 | 0.31683 | 0.85375 | 0.91064 | 1.2154 | 0 | 0 | 0 | 0 | 0.058317 | 1.082 | 1.0836 | 1.517
40 | 60 | 400 | 570 | 0.25 | 46.7836 | 7 | 0 | 0 | 10 | 10 | 0 | 0 | 500 | 2 | 3 | 45 | 0.3 | 0 | 1.7707 | 0.29349 | 0.03695 | 0.019987 | 1.012 | 0.59366 | 2.7232 | 0.35513 | 0.65877 | 16.2045 | 0.27596 | 45 | 0.3 | 3 | 3 | 10 | 32 | 20 | 0 | 0.036667 | 0.0087098 | 0.0016786 | 34.252 | 23.0039 | 16.1064 | 10.7951 | 45 | 0.3 | 100000 | 20 | 23 | 160 | 32 | 20 | 0 | 0 | 0.22262 | 0.091325 | 0.070075 | 34.9486 | 50.4021 | 32.2305 | 19.4384 | 45 | 0.3 | 50000 | 20 | 33 | 0 | 100000 | 20 | 23 | 0 | 150000 | 20 | 18 | 0 | 200000 | 20 | 16 | 0 | 0 | 0 | 0 | 0 | 0.86004 | -0.0085933 | 0.86009 | -0.0099914 | 0 | 0 | 0 | 0 | 0.60403 | 0.58906 | 0.84371 | 0.77285 | 0 | 0 | 0 | 0 | 0.31688 | 0.85367 | 0.91058 | 1.2154 | 0 | 0 | 0 | 0 | 0.058368 | 1.082 | 1.0836 | 1.5169
40 | 60 | 400 | 570 | 0.25 | 46.7836 | 8 | 0 | 0 | 1 | 10 | 0 | 0 | 500 | 2 | 3 | 45 | 0.3 | 0 | 1.764 | 0.28409 | 0.046438 | 0.015502 | 0.99679 | 0.64221 | 2.878 | 0.35621 | 0.64174 | 16.6816 | 0.25922 | 45 | 0.3 | 3 | 3 | 10 | 32 | 20 | 0 | 0.037258 | 0.0087072 | 0.0013261 | 34.3239 | 22.6542 | 15.7659 | 10.3293 | 45 | 0.3 | 100000 | 20 | 23 | 160 | 32 | 20 | 0 | 0 | 0.22565 | 0.091618 | 0.070083 | 34.9714 | 50.2695 | 31.7793 | 19.0121 | 45 | 0.3 | 50000 | 20 | 33 | 0 | 100000 | 20 | 23 | 0 | 150000 | 20 | 18 | 0 | 200000 | 20 | 16 | 0 | 0 | 0 | 0 | 0 | 0.8606 | -0.0090523 | 0.86065 | -0.010518 | 0 | 0 | 0 | 0 | 0.604 | 0.59128 | 0.84524 | 0.77475 | 0 | 0 | 0 | 0 | 0.31599 | 0.85502 | 0.91154 | 1.2168 | 0 | 0 | 0 | 0 | 0.057374 | 1.0828 | 1.0843 | 1.5179
40 | 60 | 400 | 570 | 0.25 | 46.7836 | 8 | 0 | 0 | 2 | 10 | 0 | 0 | 500 | 2 | 3 | 45 | 0.3 | 0 | 1.764 | 0.27738 | 0.045819 | 0.01308 | 1.0128 | 0.76536 | 2.7573 | 0.34536 | 0.62664 | 16.612 | 0.25891 | 45 | 0.3 | 3 | 3 | 10 | 32 | 20 | 0 | 0.037895 | 0.0086731 | 0.0015724 | 34.4241 | 22.8938 | 15.6375 | 9.7376 | 45 | 0.3 | 100000 | 20 | 23 | 160 | 32 | 20 | 0 | 0 | 0.2259 | 0.091628 | 0.070097 | 34.9651 | 50.2583 | 31.7715 | 18.9635 | 45 | 0.3 | 50000 | 20 | 33 | 0 | 100000 | 20 | 23 | 0 | 150000 | 20 | 18 | 0 | 200000 | 20 | 16 | 0 | 0 | 0 | 0 | 0 | 0.86053 | -0.0090013 | 0.86058 | -0.01046 | 0 | 0 | 0 | 0 | 0.60398 | 0.5911 | 0.8451 | 0.77462 | 0 | 0 | 0 | 0 | 0.31601 | 0.85479 | 0.91134 | 1.2167 | 0 | 0 | 0 | 0 | 0.057374 | 1.0825 | 1.084 | 1.5178
40 | 60 | 400 | 570 | 0.25 | 46.7836 | 8 | 0 | 0 | 3 | 10 | 0 | 0 | 500 | 2 | 3 | 45 | 0.3 | 0 | 1.7658 | 0.29366 | 0.041092 | 0.0084199 | 1.0012 | 0.57354 | 2.1902 | 0.35551 | 0.66001 | 16.2972 | 0.26705 | 45 | 0.3 | 3 | 3 | 10 | 32 | 20 | 0 | 0.037154 | 0.0085293 | 0.0015943 | 34.9356 | 22.2868 | 15.7593 | 9.6994 | 45 | 0.3 | 100000 | 20 | 23 | 160 | 32 | 20 | 0 | 0 | 0.22562 | 0.091635 | 0.069955 | 34.8578 | 50.1961 | 31.8077 | 19.1114 | 45 | 0.3 | 50000 | 20 | 33 | 0 | 100000 | 20 | 23 | 0 | 150000 | 20 | 18 | 0 | 200000 | 20 | 16 | 0 | 0 | 0 | 0 | 0 | 0.86038 | -0.0093328 | 0.86043 | -0.010847 | 0 | 0 | 0 | 0 | 0.60385 | 0.591 | 0.84494 | 0.77464 | 0 | 0 | 0 | 0 | 0.31604 | 0.85474 | 0.9113 | 1.2166 | 0 | 0 | 0 | 0 | 0.057399 | 1.0826 | 1.0841 | 1.5178
40 | 60 | 400 | 570 | 0.25 | 46.7836 | 8 | 0 | 0 | 4 | 10 | 0 | 0 | 500 | 2 | 3 | 45 | 0.3 | 0 | 1.7644 | 0.29915 | 0.046763 | 0.014626 | 0.98382 | 0.49384 | 1.8561 | 0.3725 | 0.67493 | 16.4438 | 0.2658 | 45 | 0.3 | 3 | 3 | 10 | 32 | 20 | 0 | 0.037994 | 0.008715 | 0.0015916 | 34.6528 | 22.1949 | 15.5714 | 9.7642 | 45 | 0.3 | 100000 | 20 | 23 | 160 | 32 | 20 | 0 | 0 | 0.22387 | 0.091464 | 0.070041 | 34.9878 | 50.2916 | 32.0262 | 19.3174 | 45 | 0.3 | 50000 | 20 | 33 | 0 | 100000 | 20 | 23 | 0 | 150000 | 20 | 18 | 0 | 200000 | 20 | 16 | 0 | 0 | 0 | 0 | 0 | 0.86012 | -0.0093838 | 0.86017 | -0.010909 | 0 | 0 | 0 | 0 | 0.60377 | 0.59077 | 0.84472 | 0.77451 | 0 | 0 | 0 | 0 | 0.31609 | 0.85461 | 0.91119 | 1.2165 | 0 | 0 | 0 | 0 | 0.057476 | 1.0825 | 1.084 | 1.5177
40 | 60 | 400 | 570 | 0.25 | 46.7836 | 8 | 0 | 0 | 5 | 10 | 0 | 0 | 500 | 2 | 3 | 45 | 0.3 | 0 | 1.7667 | 0.29546 | 0.043718 | 0.016949 | 0.99972 | 0.4903 | 2.5347 | 0.36521 | 0.66502 | 16.2758 | 0.27438 | 45 | 0.3 | 3 | 3 | 10 | 32 | 20 | 0 | 0.037022 | 0.0085959 | 0.0016559 | 34.4108 | 22.2921 | 15.6755 | 9.8143 | 45 | 0.3 | 100000 | 20 | 23 | 160 | 32 | 20 | 0 | 0 | 0.22509 | 0.091402 | 0.069729 | 34.8938 | 50.1309 | 31.7359 | 19.2012 | 45 | 0.3 | 50000 | 20 | 33 | 0 | 100000 | 20 | 23 | 0 | 150000 | 20 | 18 | 0 | 200000 | 20 | 16 | 0 | 0 | 0 | 0 | 0 | 0.86012 | -0.0094858 | 0.86017 | -0.011028 | 0 | 0 | 0 | 0 | 0.60388 | 0.59077 | 0.84479 | 0.77443 | 0 | 0 | 0 | 0 | 0.31604 | 0.85454 | 0.91111 | 1.2166 | 0 | 0 | 0 | 0 | 0.057501 | 1.0824 | 1.084 | 1.5177
40 | 60 | 400 | 570 | 0.25 | 46.7836 | 8 | 0 | 0 | 6 | 10 | 0 | 0 | 500 | 2 | 3 | 45 | 0.3 | 0 | 1.7667 | 0.29636 | 0.040858 | 0.0097773 | 1.002 | 0.52313 | 2.4128 | 0.35519 | 0.66512 | 16.2851 | 0.26936 | 45 | 0.3 | 3 | 3 | 10 | 32 | 20 | 0 | 0.03838 | 0.0086383 | 0.0016211 | 34.1859 | 22.2296 | 15.1663 | 9.799 | 45 | 0.3 | 100000 | 20 | 23 | 160 | 32 | 20 | 0 | 0 | 0.22511 | 0.091616 | 0.070228 | 34.9116 | 50.3117 | 31.9404 | 19.1288 | 45 | 0.3 | 50000 | 20 | 33 | 0 | 100000 | 20 | 23 | 0 | 150000 | 20 | 18 | 0 | 200000 | 20 | 16 | 0 | 0 | 0 | 0 | 0 | 0.85989 | -0.0095113 | 0.85994 | -0.011061 | 0 | 0 | 0 | 0 | 0.60375 | 0.59052 | 0.84452 | 0.77432 | 0 | 0 | 0 | 0 | 0.31604 | 0.85446 | 0.91103 | 1.2165 | 0 | 0 | 0 | 0 | 0.057501 | 1.0823 | 1.0838 | 1.5177
40 | 60 | 400 | 570 | 0.25 | 46.7836 | 8 | 0 | 0 | 7 | 10 | 0 | 0 | 500 | 2 | 3 | 45 | 0.3 | 0 | 1.7667 | 0.2892 | 0.039711 | 0.0086258 | 1.0026 | 0.83342 | 3.0217 | 0.34515 | 0.64958 | 16.0874 | 0.26921 | 45 | 0.3 | 3 | 3 | 10 | 32 | 20 | 0 | 0.036658 | 0.0085458 | 0.0014276 | 34.3338 | 22.7999 | 16.4 | 10.9064 | 45 | 0.3 | 100000 | 20 | 23 | 160 | 32 | 20 | 0 | 0 | 0.22474 | 0.09141 | 0.069966 | 34.801 | 50.2572 | 31.8651 | 19.1534 | 45 | 0.3 | 50000 | 20 | 33 | 0 | 100000 | 20 | 23 | 0 | 150000 | 20 | 18 | 0 | 200000 | 20 | 16 | 0 | 0 | 0 | 0 | 0 | 0.86009 | -0.0095878 | 0.86015 | -0.011147 | 0 | 0 | 0 | 0 | 0.60383 | 0.59069 | 0.8447 | 0.7744 | 0 | 0 | 0 | 0 | 0.31607 | 0.85449 | 0.91107 | 1.2165 | 0 | 0 | 0 | 0 | 0.05745 | 1.0824 | 1.0839 | 1.5178
40 | 60 | 400 | 570 | 0.25 | 46.7836 | 8 | 0 | 0 | 8 | 10 | 0 | 0 | 500 | 2 | 3 | 45 | 0.3 | 0 | 1.7658 | 0.29375 | 0.042496 | 0.011006 | 1.0152 | 0.46543 | 2.773 | 0.35738 | 0.66097 | 16.5743 | 0.27031 | 45 | 0.3 | 3 | 3 | 10 | 32 | 20 | 0 | 0.038167 | 0.0087723 | 0.0014715 | 34.5563 | 22.3833 | 15.7347 | 10.1236 | 45 | 0.3 | 100000 | 20 | 23 | 160 | 32 | 20 | 0 | 0 | 0.22388 | 0.091393 | 0.06987 | 34.6046 | 50.2821 | 32.0189 | 19.4278 | 45 | 0.3 | 50000 | 20 | 33 | 0 | 100000 | 20 | 23 | 0 | 150000 | 20 | 18 | 0 | 200000 | 20 | 16 | 0 | 0 | 0 | 0 | 0 | 0.85987 | -0.0096133 | 0.85992 | -0.01118 | 0 | 0 | 0 | 0 | 0.60372 | 0.59052 | 0.84451 | 0.77434 | 0 | 0 | 0 | 0 | 0.31609 | 0.85428 | 0.91088 | 1.2164 | 0 | 0 | 0 | 0 | 0.057527 | 1.0822 | 1.0838 | 1.5177
40 | 60 | 400 | 570 | 0.25 | 46.7836 | 8 | 0 | 0 | 9 | 10 | 0 | 0 | 500 | 2 | 3 | 45 | 0.3 | 0 | 1.768 | 0.28757 | 0.044739 | 0.0083007 | 0.98373 | 0.76753 | 2.3221 | 0.35004 | 0.64684 | 16.1444 | 0.26349 | 45 | 0.3 | 3 | 3 | 10 | 32 | 20 | 0 | 0.038669 | 0.0088031 | 0.0013296 | 34.7024 | 22.6495 | 15.5749 | 9.7448 | 45 | 0.3 | 100000 | 20 | 23 | 160 | 32 | 20 | 0 | 0 | 0.22688 | 0.09158 | 0.069955 | 34.8334 | 49.8989 | 31.6477 | 18.8225 | 45 | 0.3 | 50000 | 20 | 33 | 0 | 100000 | 20 | 23 | 0 | 150000 | 20 | 18 | 0 | 200000 | 20 | 16 | 0 | 0 | 0 | 0 | 0 | 0.85984 | -0.0094348 | 0.85989 | -0.010972 | 0 | 0 | 0 | 0 | 0.60377 | 0.59049 | 0.84452 | 0.77427 | 0 | 0 | 0 | 0 | 0.31612 | 0.85436 | 0.91096 | 1.2164 | 0 | 0 | 0 | 0 | 0.057501 | 1.0822 | 1.0837 | 1.5177
40 | 60 | 400 | 570 | 0.25 | 46.7836 | 8 | 0 | 0 | 10 | 10 | 0 | 0 | 500 | 2 | 3 | 45 | 0.3 | 0 | 1.768 | 0.28673 | 0.044431 | 0.0091581 | 1.0368 | 0.81476 | 2.5394 | 0.35256 | 0.64522 | 16.7396 | 0.26879 | 45 | 0.3 | 3 | 3 | 10 | 32 | 20 | 0 | 0.038621 | 0.0086635 | 0.001805 | 33.8807 | 22.3867 | 15.2935 | 9.4428 | 45 | 0.3 | 100000 | 20 | 23 | 160 | 32 | 20 | 0 | 0 | 0.22722 | 0.091702 | 0.070064 | 34.8685 | 50.1691 | 31.6745 | 18.8703 | 45 | 0.3 | 50000 | 20 | 33 | 0 | 100000 | 20 | 23 | 0 | 150000 | 20 | 18 | 0 | 200000 | 20 | 16 | 0 | 0 | 0 | 0 | 0 | 0.85961 | -0.0094603 | 0.85966 | -0.011005 | 0 | 0 | 0 | 0 | 0.60372 | 0.59034 | 0.84438 | 0.77419 | 0 | 0 | 0 | 0 | 0.31612 | 0.85423 | 0.91084 | 1.2164 | 0 | 0 | 0 | 0 | 0.057552 | 1.082 | 1.0836 | 1.5177
40 | 60 | 400 | 570 | 0.25 | 46.7836 | 9 | 0 | 0 | 1 | 10 | 0 | 0 | 500 | 2 | 3 | 45 | 0.3 | 0 | 1.7671 | 0.29488 | 0.036318 | 0.016078 | 1.0064 | 0.48611 | 2.7017 | 0.35189 | 0.66209 | 16.3413 | 0.26286 | 45 | 0.3 | 3 | 3 | 10 | 32 | 20 | 0 | 0.037596 | 0.0088557 | 0.0014988 | 34.3973 | 22.8374 | 16.2189 | 10.6121 | 45 | 0.3 | 100000 | 20 | 23 | 160 | 32 | 20 | 0 | 0 | 0.22383 | 0.09207 | 0.070412 | 34.9233 | 50.3439 | 32.3686 | 19.7276 | 45 | 0.3 | 50000 | 20 | 33 | 0 | 100000 | 20 | 23 | 0 | 150000 | 20 | 18 | 0 | 200000 | 20 | 16 | 0 | 0 | 0 | 0 | 0 | 0.85841 | -0.0077263 | 0.85845 | -0.0090005 | 0 | 0 | 0 | 0 | 0.6038 | 0.58965 | 0.84395 | 0.77354 | 0 | 0 | 0 | 0 | 0.31668 | 0.85398 | 0.9108 | 1.2157 | 0 | 0 | 0 | 0 | 0.058317 | 1.0822 | 1.0838 | 1.517
40 | 60 | 400 | 570 | 0.25 | 46.7836 | 9 | 0 | 0 | 2 | 10 | 0 | 0 | 500 | 2 | 3 | 45 | 0.3 | 0 | 1.7693 | 0.29274 | 0.043134 | 0.014516 | 0.99035 | 0.77164 | 2.83 | 0.35758 | 0.65889 | 16.2758 | 0.26801 | 45 | 0.3 | 3 | 3 | 10 | 32 | 20 | 0 | 0.038093 | 0.0089214 | 0.0016236 | 34.5343 | 23.2376 | 15.9811 | 10.5462 | 45 | 0.3 | 100000 | 20 | 23 | 160 | 32 | 20 | 0 | 0 | 0.22359 | 0.092017 | 0.070386 | 34.9233 | 50.2933 | 32.1496 | 19.6976 | 45 | 0.3 | 50000 | 20 | 33 | 0 | 100000 | 20 | 23 | 0 | 150000 | 20 | 18 | 0 | 200000 | 20 | 16 | 0 | 0 | 0 | 0 | 0 | 0.85856 | -0.0076243 | 0.8586 | -0.0088801 | 0 | 0 | 0 | 0 | 0.60377 | 0.58965 | 0.84394 | 0.77356 | 0 | 0 | 0 | 0 | 0.31663 | 0.85403 | 0.91083 | 1.2158 | 0 | 0 | 0 | 0 | 0.058215 | 1.0821 | 1.0837 | 1.5171
40 | 60 | 400 | 570 | 0.25 | 46.7836 | 9 | 0 | 0 | 3 | 10 | 0 | 0 | 500 | 2 | 3 | 45 | 0.3 | 0 | 1.7693 | 0.28844 | 0.043517 | 0.014396 | 1.0273 | 0.83742 | 2.6539 | 0.35782 | 0.65016 | 16.7769 | 0.26307 | 45 | 0.3 | 3 | 3 | 10 | 32 | 20 | 0 | 0.037614 | 0.0087355 | 0.0021015 | 34.4413 | 22.4415 | 15.4606 | 9.9542 | 45 | 0.3 | 100000 | 20 | 23 | 160 | 32 | 20 | 0 | 0 | 0.22333 | 0.092009 | 0.070345 | 35.0023 | 50.3176 | 32.1595 | 19.8511 | 45 | 0.3 | 50000 | 20 | 33 | 0 | 100000 | 20 | 23 | 0 | 150000 | 20 | 18 | 0 | 200000 | 20 | 16 | 0 | 0 | 0 | 0 | 0 | 0.85846 | -0.0079558 | 0.8585 | -0.0092672 | 0 | 0 | 0 | 0 | 0.60365 | 0.58937 | 0.84365 | 0.77343 | 0 | 0 | 0 | 0 | 0.31658 | 0.85385 | 0.91065 | 1.2157 | 0 | 0 | 0 | 0 | 0.058266 | 1.082 | 1.0836 | 1.517
40 | 60 | 400 | 570 | 0.25 | 46.7836 | 9 | 0 | 0 | 4 | 10 | 0 | 0 | 500 | 2 | 3 | 45 | 0.3 | 0 | 1.7684 | 0.29548 | 0.046238 | 0.0053876 | 0.9932 | 0.68278 | 2.7867 | 0.35779 | 0.66576 | 16.3172 | 0.26874 | 45 | 0.3 | 3 | 3 | 10 | 32 | 20 | 0 | 0.038211 | 0.008898 | 0.0015563 | 34.5284 | 22.5275 | 16.0011 | 10.5777 | 45 | 0.3 | 100000 | 20 | 23 | 160 | 32 | 20 | 0 | 0 | 0.22351 | 0.092109 | 0.070516 | 34.9322 | 50.409 | 32.167 | 19.7909 | 45 | 0.3 | 50000 | 20 | 33 | 0 | 100000 | 20 | 23 | 0 | 150000 | 20 | 18 | 0 | 200000 | 20 | 16 | 0 | 0 | 0 | 0 | 0 | 0.85818 | -0.0078028 | 0.85822 | -0.009092 | 0 | 0 | 0 | 0 | 0.60365 | 0.58932 | 0.84361 | 0.77339 | 0 | 0 | 0 | 0 | 0.31668 | 0.85372 | 0.91056 | 1.2156 | 0 | 0 | 0 | 0 | 0.058292 | 1.082 | 1.0835 | 1.517
40 | 60 | 400 | 570 | 0.25 | 46.7836 | 9 | 0 | 0 | 5 | 10 | 0 | 0 | 500 | 2 | 3 | 45 | 0.3 | 0 | 1.768 | 0.29641 | 0.044614 | 0.011763 | 1.0104 | 0.43313 | 2.9456 | 0.36143 | 0.66762 | 16.6227 | 0.26824 | 45 | 0.3 | 3 | 3 | 10 | 32 | 20 | 0 | 0.038686 | 0.009014 | 0.0016484 | 34.1818 | 22.682 | 16.0211 | 10.3244 | 45 | 0.3 | 100000 | 20 | 23 | 160 | 32 | 20 | 0 | 0 | 0.22386 | 0.092145 | 0.070575 | 34.8316 | 50.3177 | 32.16 | 19.7421 | 45 | 0.3 | 50000 | 20 | 33 | 0 | 100000 | 20 | 23 | 0 | 150000 | 20 | 18 | 0 | 200000 | 20 | 16 | 0 | 0 | 0 | 0 | 0 | 0.85806 | -0.0079048 | 0.85809 | -0.0092122 | 0 | 0 | 0 | 0 | 0.60365 | 0.58924 | 0.84356 | 0.77332 | 0 | 0 | 0 | 0 | 0.31663 | 0.85357 | 0.9104 | 1.2156 | 0 | 0 | 0 | 0 | 0.058343 | 1.0819 | 1.0834 | 1.5169
40 | 60 | 400 | 570 | 0.25 | 46.7836 | 9 | 0 | 0 | 6 | 10 | 0 | 0 | 500 | 2 | 3 | 45 | 0.3 | 0 | 1.7707 | 0.28922 | 0.042745 | 0.015515 | 1.0226 | 0.63382 | 2.1817 | 0.35846 | 0.65094 | 16.8249 | 0.26188 | 45 | 0.3 | 3 | 3 | 10 | 32 | 20 | 0 | 0.037187 | 0.0088035 | 0.0016528 | 34.5791 | 22.7915 | 16.1012 | 10.3525 | 45 | 0.3 | 100000 | 20 | 23 | 160 | 32 | 20 | 0 | 0 | 0.22361 | 0.092064 | 0.070429 | 34.926 | 50.3043 | 32.157 | 19.8299 | 45 | 0.3 | 50000 | 20 | 33 | 0 | 100000 | 20 | 23 | 0 | 150000 | 20 | 18 | 0 | 200000 | 20 | 16 | 0 | 0 | 0 | 0 | 0 | 0.85803 | -0.0079303 | 0.85807 | -0.0092422 | 0 | 0 | 0 | 0 | 0.6036 | 0.58924 | 0.84352 | 0.77336 | 0 | 0 | 0 | 0 | 0.31663 | 0.85357 | 0.9104 | 1.2156 | 0 | 0 | 0 | 0 | 0.058368 | 1.0819 | 1.0834 | 1.5169
40 | 60 | 400 | 570 | 0.25 | 46.7836 | 9 | 0 | 0 | 7 | 10 | 0 | 0 | 500 | 2 | 3 | 45 | 0.3 | 0 | 1.7684 | 0.29426 | 0.04421 | 0.017037 | 0.99323 | 0.6427 | 2.8191 | 0.36544 | 0.66352 | 16.3924 | 0.26995 | 45 | 0.3 | 3 | 3 | 10 | 32 | 20 | 0 | 0.039264 | 0.0089787 | 0.0016382 | 34.2351 | 22.2331 | 15.3719 | 9.8028 | 45 | 0.3 | 100000 | 20 | 23 | 160 | 32 | 20 | 0 | 0 | 0.22426 | 0.092072 | 0.070462 | 34.9591 | 50.4003 | 32.1498 | 19.7051 | 45 | 0.3 | 50000 | 20 | 33 | 0 | 100000 | 20 | 23 | 0 | 150000 | 20 | 18 | 0 | 200000 | 20 | 16 | 0 | 0 | 0 | 0 | 0 | 0.8579 | -0.0079048 | 0.85794 | -0.0092139 | 0 | 0 | 0 | 0 | 0.6036 | 0.58914 | 0.84345 | 0.77328 | 0 | 0 | 0 | 0 | 0.31665 | 0.85352 | 0.91036 | 1.2155 | 0 | 0 | 0 | 0 | 0.058317 | 1.0817 | 1.0833 | 1.5169
40 | 60 | 400 | 570 | 0.25 | 46.7836 | 9 | 0 | 0 | 8 | 10 | 0 | 0 | 500 | 2 | 3 | 45 | 0.3 | 0 | 1.7707 | 0.2924 | 0.041992 | 0.011018 | 1.0083 | 0.67446 | 2.2504 | 0.35267 | 0.65698 | 16.4434 | 0.26703 | 45 | 0.3 | 3 | 3 | 10 | 32 | 20 | 0 | 0.039994 | 0.0089748 | 0.0014103 | 34.2371 | 22.5276 | 15.5556 | 10.1214 | 45 | 0.3 | 100000 | 20 | 23 | 160 | 32 | 20 | 0 | 0 | 0.2238 | 0.092139 | 0.070492 | 34.8972 | 50.3165 | 32.1642 | 19.8154 | 45 | 0.3 | 50000 | 20 | 33 | 0 | 100000 | 20 | 23 | 0 | 150000 | 20 | 18 | 0 | 200000 | 20 | 16 | 0 | 0 | 0 | 0 | 0 | 0.85798 | -0.0079558 | 0.85802 | -0.0092725 | 0 | 0 | 0 | 0 | 0.6036 | 0.58911 | 0.84343 | 0.77326 | 0 | 0 | 0 | 0 | 0.31663 | 0.85347 | 0.9103 | 1.2155 | 0 | 0 | 0 | 0 | 0.058394 | 1.0817 | 1.0833 | 1.5169
40 | 60 | 400 | 570 | 0.25 | 46.7836 | 9 | 0 | 0 | 9 | 10 | 0 | 0 | 500 | 2 | 3 | 45 | 0.3 | 0 | 1.7689 | 0.2984 | 0.039481 | 0.017887 | 1.009 | 0.59911 | 2.6427 | 0.36489 | 0.67084 | 16.6452 | 0.26898 | 45 | 0.3 | 3 | 3 | 10 | 32 | 20 | 0 | 0.03636 | 0.0087098 | 0.0017736 | 34.8734 | 22.7222 | 16.4211 | 11.0279 | 45 | 0.3 | 100000 | 20 | 23 | 160 | 32 | 20 | 0 | 0 | 0.224 | 0.092233 | 0.070508 | 34.8853 | 50.3239 | 32.1523 | 19.7325 | 45 | 0.3 | 50000 | 20 | 33 | 0 | 100000 | 20 | 23 | 0 | 150000 | 20 | 18 | 0 | 200000 | 20 | 16 | 0 | 0 | 0 | 0 | 0 | 0.8578 | -0.0079558 | 0.85784 | -0.0092744 | 0 | 0 | 0 | 0 | 0.6036 | 0.58904 | 0.84338 | 0.77319 | 0 | 0 | 0 | 0 | 0.31663 | 0.85341 | 0.91026 | 1.2155 | 0 | 0 | 0 | 0 | 0.058394 | 1.0817 | 1.0833 | 1.5169
40 | 60 | 400 | 570 | 0.25 | 46.7836 | 9 | 0 | 0 | 10 | 10 | 0 | 0 | 500 | 2 | 3 | 45 | 0.3 | 0 | 1.7676 | 0.29817 | 0.045827 | 0.016835 | 0.98467 | 0.71951 | 2.8846 | 0.36762 | 0.67262 | 16.073 | 0.27839 | 45 | 0.3 | 3 | 3 | 10 | 32 | 20 | 0 | 0.038318 | 0.0090528 | 0.0015897 | 34.5694 | 23.0383 | 16.2241 | 10.5284 | 45 | 0.3 | 100000 | 20 | 23 | 160 | 32 | 20 | 0 | 0 | 0.22422 | 0.092144 | 0.070588 | 35.021 | 50.4289 | 32.1474 | 19.5519 | 45 | 0.3 | 50000 | 20 | 33 | 0 | 100000 | 20 | 23 | 0 | 150000 | 20 | 18 | 0 | 200000 | 20 | 16 | 0 | 0 | 0 | 0 | 0 | 0.85777 | -0.0080578 | 0.85781 | -0.0093936 | 0 | 0 | 0 | 0 | 0.6036 | 0.58896 | 0.84333 | 0.77313 | 0 | 0 | 0 | 0 | 0.31668 | 0.85339 | 0.91025 | 1.2155 | 0 | 0 | 0 | 0 | 0.058445 | 1.0816 | 1.0832 | 1.5168
40 | 60 | 400 | 570 | 0.25 | 46.7836 | 10 | 0 | 0 | 1 | 10 | 0 | 0 | 500 | 2 | 3 | 45 | 0.3 | 0 | 1.7684 | 0.29525 | 0.048128 | 0.014529 | 0.96558 | 0.69792 | 2.5971 | 0.36669 | 0.66619 | 15.6602 | 0.28046 | 45 | 0.3 | 3 | 3 | 10 | 32 | 20 | 0 | 0.036062 | 0.008572 | 0.0015076 | 34.653 | 23.1115 | 15.8365 | 10.4144 | 45 | 0.3 | 100000 | 20 | 23 | 160 | 32 | 20 | 0 | 0 | 0.22066 | 0.091125 | 0.069928 | 35.1419 | 50.5638 | 32.3998 | 19.6988 | 45 | 0.3 | 50000 | 20 | 33 | 0 | 100000 | 20 | 23 | 0 | 150000 | 20 | 18 | 0 | 200000 | 20 | 16 | 0 | 0 | 0 | 0 | 0 | 0.86063 | -0.0083893 | 0.86067 | -0.0097476 | 0 | 0 | 0 | 0 | 0.60434 | 0.59029 | 0.84478 | 0.77364 | 0 | 0 | 0 | 0 | 0.3167 | 0.85471 | 0.9115 | 1.2159 | 0 | 0 | 0 | 0 | 0.058011 | 1.0829 | 1.0845 | 1.5173
40 | 60 | 400 | 570 | 0.25 | 46.7836 | 10 | 0 | 0 | 2 | 10 | 0 | 0 | 500 | 2 | 3 | 45 | 0.3 | 0 | 1.7684 | 0.28611 | 0.040204 | 0.023074 | 0.94949 | 0.74533 | 2.7844 | 0.36098 | 0.64498 | 15.4644 | 0.26918 | 45 | 0.3 | 3 | 3 | 10 | 32 | 20 | 0 | 0.036244 | 0.0084599 | 0.0012849 | 34.5149 | 22.6882 | 16.2075 | 10.7454 | 45 | 0.3 | 100000 | 20 | 23 | 160 | 32 | 20 | 0 | 0 | 0.22032 | 0.091072 | 0.069924 | 35.1117 | 50.7663 | 32.3249 | 19.966 | 45 | 0.3 | 50000 | 20 | 33 | 0 | 100000 | 20 | 23 | 0 | 150000 | 20 | 18 | 0 | 200000 | 20 | 16 | 0 | 0 | 0 | 0 | 0 | 0.8604 | -0.0085423 | 0.86044 | -0.009928 | 0 | 0 | 0 | 0 | 0.60428 | 0.59011 | 0.84462 | 0.77353 | 0 | 0 | 0 | 0 | 0.31665 | 0.85461 | 0.91139 | 1.216 | 0 | 0 | 0 | 0 | 0.058062 | 1.0827 | 1.0843 | 1.5172
40 | 60 | 400 | 570 | 0.25 | 46.7836 | 10 | 0 | 0 | 3 | 10 | 0 | 0 | 500 | 2 | 3 | 45 | 0.3 | 0 | 1.7707 | 0.28479 | 0.039385 | 0.0099272 | 0.98708 | 0.8195 | 2.8172 | 0.34212 | 0.63977 | 15.7843 | 0.26702 | 45 | 0.3 | 3 | 3 | 10 | 32 | 20 | 0 | 0.03794 | 0.0086992 | 0.0012675 | 34.2923 | 22.4057 | 15.5361 | 9.9337 | 45 | 0.3 | 100000 | 20 | 23 | 160 | 32 | 20 | 0 | 0 | 0.22059 | 0.0911 | 0.070085 | 35.0857 | 50.7566 | 32.34 | 19.9066 | 45 | 0.3 | 50000 | 20 | 33 | 0 | 100000 | 20 | 23 | 0 | 150000 | 20 | 18 | 0 | 200000 | 20 | 16 | 0 | 0 | 0 | 0 | 0 | 0.86032 | -0.0087463 | 0.86037 | -0.010166 | 0 | 0 | 0 | 0 | 0.60428 | 0.59006 | 0.84459 | 0.77349 | 0 | 0 | 0 | 0 | 0.3167 | 0.85454 | 0.91134 | 1.2159 | 0 | 0 | 0 | 0 | 0.058062 | 1.0827 | 1.0842 | 1.5172
40 | 60 | 400 | 570 | 0.25 | 46.7836 | 10 | 0 | 0 | 4 | 10 | 0 | 0 | 500 | 2 | 3 | 45 | 0.3 | 0 | 1.7684 | 0.29251 | 0.043202 | 0.0093871 | 0.97549 | 0.7758 | 2.3267 | 0.35443 | 0.65828 | 15.8458 | 0.26903 | 45 | 0.3 | 3 | 3 | 10 | 32 | 20 | 0 | 0.036088 | 0.0085196 | 0.0014632 | 34.4428 | 22.9521 | 16.0389 | 10.4365 | 45 | 0.3 | 100000 | 20 | 23 | 160 | 32 | 20 | 0 | 0 | 0.22098 | 0.091124 | 0.070038 | 35.0387 | 50.811 | 32.4365 | 19.8413 | 45 | 0.3 | 50000 | 20 | 33 | 0 | 100000 | 20 | 23 | 0 | 150000 | 20 | 18 | 0 | 200000 | 20 | 16 | 0 | 0 | 0 | 0 | 0 | 0.86025 | -0.0086188 | 0.86029 | -0.010019 | 0 | 0 | 0 | 0 | 0.60418 | 0.58988 | 0.84439 | 0.77342 | 0 | 0 | 0 | 0 | 0.31668 | 0.85433 | 0.91114 | 1.2158 | 0 | 0 | 0 | 0 | 0.058139 | 1.0826 | 1.0841 | 1.5171
40 | 60 | 400 | 570 | 0.25 | 46.7836 | 10 | 0 | 0 | 5 | 10 | 0 | 0 | 500 | 2 | 3 | 45 | 0.3 | 0 | 1.7693 | 0.28693 | 0.042282 | 0.013633 | 0.94441 | 0.53365 | 2.6103 | 0.35003 | 0.64551 | 15.4756 | 0.26091 | 45 | 0.3 | 3 | 3 | 10 | 32 | 20 | 0 | 0.03591 | 0.0084829 | 0.0015879 | 34.788 | 23.4966 | 16.315 | 10.3898 | 45 | 0.3 | 100000 | 20 | 23 | 160 | 32 | 20 | 0 | 0 | 0.22026 | 0.0909 | 0.06984 | 35.042 | 50.6868 | 32.4508 | 19.779 | 45 | 0.3 | 50000 | 20 | 33 | 0 | 100000 | 20 | 23 | 0 | 150000 | 20 | 18 | 0 | 200000 | 20 | 16 | 0 | 0 | 0 | 0 | 0 | 0.8602 | -0.0088738 | 0.86024 | -0.010316 | 0 | 0 | 0 | 0 | 0.60426 | 0.58995 | 0.8445 | 0.77342 | 0 | 0 | 0 | 0 | 0.31675 | 0.85436 | 0.91119 | 1.2158 | 0 | 0 | 0 | 0 | 0.058139 | 1.0826 | 1.0841 | 1.5171
40 | 60 | 400 | 570 | 0.25 | 46.7836 | 10 | 0 | 0 | 6 | 10 | 0 | 0 | 500 | 2 | 3 | 45 | 0.3 | 0 | 1.7702 | 0.28652 | 0.042821 | 0.0089059 | 1.0042 | 0.64047 | 2.5083 | 0.34678 | 0.64416 | 16.1816 | 0.26799 | 45 | 0.3 | 3 | 3 | 10 | 32 | 20 | 0 | 0.036567 | 0.0087192 | 0.0017176 | 34.3784 | 23.3443 | 16.4377 | 10.5487 | 45 | 0.3 | 100000 | 20 | 23 | 160 | 32 | 20 | 0 | 0 | 0.22176 | 0.091115 | 0.069906 | 35.0349 | 50.4799 | 32.2339 | 19.3839 | 45 | 0.3 | 50000 | 20 | 33 | 0 | 100000 | 20 | 23 | 0 | 150000 | 20 | 18 | 0 | 200000 | 20 | 16 | 0 | 0 | 0 | 0 | 0 | 0.8602 | -0.0088993 | 0.86024 | -0.010345 | 0 | 0 | 0 | 0 | 0.60426 | 0.58988 | 0.84444 | 0.77336 | 0 | 0 | 0 | 0 | 0.3167 | 0.85436 | 0.91117 | 1.2158 | 0 | 0 | 0 | 0 | 0.058088 | 1.0825 | 1.0841 | 1.5172
40 | 60 | 400 | 570 | 0.25 | 46.7836 | 10 | 0 | 0 | 7 | 10 | 0 | 0 | 500 | 2 | 3 | 45 | 0.3 | 0 | 1.772 | 0.28573 | 0.041608 | 0.0067573 | 0.99777 | 0.79759 | 1.9659 | 0.34419 | 0.64161 | 15.9019 | 0.26896 | 45 | 0.3 | 3 | 3 | 10 | 32 | 20 | 0 | 0.035804 | 0.0084319 | 0.0015375 | 34.4383 | 23.173 | 16.3301 | 10.8192 | 45 | 0.3 | 100000 | 20 | 23 | 160 | 32 | 20 | 0 | 0 | 0.22124 | 0.090979 | 0.069709 | 34.9431 | 50.5214 | 32.2757 | 19.5176 | 45 | 0.3 | 50000 | 20 | 33 | 0 | 100000 | 20 | 23 | 0 | 150000 | 20 | 18 | 0 | 200000 | 20 | 16 | 0 | 0 | 0 | 0 | 0 | 0.8602 | -0.0088993 | 0.86024 | -0.010345 | 0 | 0 | 0 | 0 | 0.60421 | 0.58983 | 0.84437 | 0.77335 | 0 | 0 | 0 | 0 | 0.31673 | 0.85426 | 0.91108 | 1.2157 | 0 | 0 | 0 | 0 | 0.05819 | 1.0824 | 1.084 | 1.5171
40 | 60 | 400 | 570 | 0.25 | 46.7836 | 10 | 0 | 0 | 8 | 10 | 0 | 0 | 500 | 2 | 3 | 45 | 0.3 | 0 | 1.772 | 0.28441 | 0.043043 | 0.013162 | 0.97777 | 0.71329 | 2.5114 | 0.34917 | 0.63952 | 15.7322 | 0.26955 | 45 | 0.3 | 3 | 3 | 10 | 32 | 20 | 0 | 0.038121 | 0.008829 | 0.0014365 | 34.1792 | 23.1417 | 16.0682 | 10.4141 | 45 | 0.3 | 100000 | 20 | 23 | 160 | 32 | 20 | 0 | 0 | 0.22116 | 0.090994 | 0.069817 | 35.0801 | 50.5757 | 32.2309 | 19.6271 | 45 | 0.3 | 50000 | 20 | 33 | 0 | 100000 | 20 | 23 | 0 | 150000 | 20 | 18 | 0 | 200000 | 20 | 16 | 0 | 0 | 0 | 0 | 0 | 0.86004 | -0.0088483 | 0.86009 | -0.010288 | 0 | 0 | 0 | 0 | 0.60418 | 0.5897 | 0.84426 | 0.77327 | 0 | 0 | 0 | 0 | 0.3167 | 0.85418 | 0.911 | 1.2157 | 0 | 0 | 0 | 0 | 0.058164 | 1.0824 | 1.084 | 1.5171
40 | 60 | 400 | 570 | 0.25 | 46.7836 | 10 | 0 | 0 | 9 | 10 | 0 | 0 | 500 | 2 | 3 | 45 | 0.3 | 0 | 1.772 | 0.27604 | 0.041278 | 0.012871 | 0.98414 | 0.7512 | 2.3989 | 0.33526 | 0.62055 | 16.0303 | 0.25458 | 45 | 0.3 | 3 | 3 | 10 | 32 | 20 | 0 | 0.034652 | 0.0084723 | 0.0015855 | 34.2861 | 23.4757 | 16.991 | 11.3117 | 45 | 0.3 | 100000 | 20 | 23 | 160 | 32 | 20 | 0 | 0 | 0.22082 | 0.090991 | 0.069908 | 35.0514 | 50.6732 | 32.3402 | 19.7533 | 45 | 0.3 | 50000 | 20 | 33 | 0 | 100000 | 20 | 23 | 0 | 150000 | 20 | 18 | 0 | 200000 | 20 | 16 | 0 | 0 | 0 | 0 | 0 | 0.85999 | -0.0091033 | 0.86004 | -0.010585 | 0 | 0 | 0 | 0 | 0.60421 | 0.58967 | 0.84426 | 0.77322 | 0 | 0 | 0 | 0 | 0.3167 | 0.85413 | 0.91095 | 1.2157 | 0 | 0 | 0 | 0 | 0.058241 | 1.0824 | 1.084 | 1.517
40 | 60 | 400 | 570 | 0.25 | 46.7836 | 10 | 0 | 0 | 10 | 10 | 0 | 0 | 500 | 2 | 3 | 45 | 0.3 | 0 | 1.772 | 0.29543 | 0.038714 | 0.0087987 | 0.9415 | 0.82451 | 2.2965 | 0.34839 | 0.66176 | 15.1383 | 0.26935 | 45 | 0.3 | 3 | 3 | 10 | 32 | 20 | 0 | 0.036768 | 0.0086352 | 0.0015822 | 34.5446 | 22.3312 | 15.7766 | 10.2928 | 45 | 0.3 | 100000 | 20 | 23 | 160 | 32 | 20 | 0 | 0 | 0.22131 | 0.091041 | 0.069867 | 34.9131 | 50.557 | 32.2362 | 19.6296 | 45 | 0.3 | 50000 | 20 | 33 | 0 | 100000 | 20 | 23 | 0 | 150000 | 20 | 18 | 0 | 200000 | 20 | 16 | 0 | 0 | 0 | 0 | 0 | 0.85974 | -0.0090523 | 0.85979 | -0.010529 | 0 | 0 | 0 | 0 | 0.60413 | 0.5896 | 0.84416 | 0.77322 | 0 | 0 | 0 | 0 | 0.3167 | 0.85408 | 0.91091 | 1.2157 | 0 | 0 | 0 | 0 | 0.05819 | 1.0824 | 1.0839 | 1.5171
41 | 60 | 372.2176 | 616.7229 | 0.20157 | 49.9042 | 1 | 0 | 0 | 1 | 10 | 0 | 0 | 500 | 2 | 3 | 45 | 0.3 | 0 | 1.7671 | 0.28161 | 0.029863 | 0.0095637 | 1.0485 | 0.70304 | 2.0894 | 0.3302 | 0.6336 | 15.8406 | 0.27384 | 45 | 0.3 | 3 | 3 | 10 | 32 | 20 | 0 | 0.039026 | 0.0095501 | 0.0013953 | 34.4126 | 24.0002 | 16.5988 | 10.6421 | 45 | 0.3 | 100000 | 20 | 23 | 160 | 32 | 20 | 0 | 0 | 0.23697 | 0.10003 | 0.074155 | 35.1488 | 50.4899 | 32.4408 | 20.4884 | 45 | 0.3 | 50000 | 20 | 33 | 0 | 100000 | 20 | 23 | 0 | 150000 | 20 | 18 | 0 | 200000 | 20 | 16 | 0 | 0 | 0 | 0 | 0 | 0.8376 | -0.029095 | 0.83811 | -0.034722 | 0 | 0 | 0 | 0 | 0.60734 | 0.56922 | 0.8324 | 0.75301 | 0 | 0 | 0 | 0 | 0.32792 | 0.84171 | 0.90333 | 1.1993 | 0 | 0 | 0 | 0 | 0.072087 | 1.0773 | 1.0797 | 1.504
41 | 60 | 372.2176 | 616.7229 | 0.20157 | 49.9042 | 1 | 0 | 0 | 2 | 10 | 0 | 0 | 500 | 2 | 3 | 45 | 0.3 | 0 | 1.7827 | 0.29258 | 0.036733 | 0.0078844 | 1.0717 | 0.75351 | 2.8269 | 0.34612 | 0.65526 | 16.9724 | 0.27597 | 45 | 0.3 | 3 | 3 | 10 | 32 | 20 | 0 | 0.040546 | 0.0099596 | 0.0014813 | 34.356 | 23.569 | 16.8076 | 11.2553 | 45 | 0.3 | 100000 | 20 | 23 | 160 | 32 | 20 | 0 | 0 | 0.2436 | 0.10162 | 0.075185 | 35.2721 | 50.2934 | 32.1085 | 20.1497 | 45 | 0.3 | 50000 | 20 | 33 | 0 | 100000 | 20 | 23 | 0 | 150000 | 20 | 18 | 0 | 200000 | 20 | 16 | 0 | 0 | 0 | 0 | 0 | 0.83689 | -0.029911 | 0.83742 | -0.035725 | 0 | 0 | 0 | 0 | 0.60727 | 0.56846 | 0.83182 | 0.7524 | 0 | 0 | 0 | 0 | 0.3283 | 0.84115 | 0.90295 | 1.1987 | 0 | 0 | 0 | 0 | 0.072622 | 1.0769 | 1.0793 | 1.5035
41 | 60 | 372.2176 | 616.7229 | 0.20157 | 49.9042 | 1 | 0 | 0 | 3 | 10 | 0 | 0 | 500 | 2 | 3 | 45 | 0.3 | 0 | 1.7827 | 0.29425 | 0.04084 | 0.017101 | 1.0797 | 0.72215 | 2.447 | 0.36182 | 0.66161 | 16.9458 | 0.28905 | 45 | 0.3 | 3 | 3 | 10 | 32 | 20 | 0 | 0.043228 | 0.010121 | 0.0013721 | 34.6497 | 22.6987 | 15.9119 | 10.3226 | 45 | 0.3 | 100000 | 20 | 23 | 160 | 32 | 20 | 0 | 0 | 0.24546 | 0.10195 | 0.075396 | 35.2602 | 50.0837 | 31.9838 | 20.0549 | 45 | 0.3 | 50000 | 20 | 33 | 0 | 100000 | 20 | 23 | 0 | 150000 | 20 | 18 | 0 | 200000 | 20 | 16 | 0 | 0 | 0 | 0 | 0 | 0.83692 | -0.030191 | 0.83746 | -0.036059 | 0 | 0 | 0 | 0 | 0.6074 | 0.56831 | 0.83181 | 0.75216 | 0 | 0 | 0 | 0 | 0.32838 | 0.84112 | 0.90295 | 1.1986 | 0 | 0 | 0 | 0 | 0.07275 | 1.0768 | 1.0793 | 1.5033
41 | 60 | 372.2176 | 616.7229 | 0.20157 | 49.9042 | 1 | 0 | 0 | 4 | 10 | 0 | 0 | 500 | 2 | 3 | 45 | 0.3 | 0 | 1.7818 | 0.29403 | 0.034584 | 0.019112 | 1.0556 | 0.60557 | 2.16 | 0.35565 | 0.65998 | 16.5509 | 0.28099 | 45 | 0.3 | 3 | 3 | 10 | 32 | 20 | 0 | 0.044139 | 0.010201 | 0.0018079 | 35.2295 | 22.7606 | 15.6497 | 9.9968 | 45 | 0.3 | 100000 | 20 | 23 | 160 | 32 | 20 | 0 | 0 | 0.24739 | 0.10251 | 0.075918 | 35.1548 | 50.1756 | 31.8979 | 19.8408 | 45 | 0.3 | 50000 | 20 | 33 | 0 | 100000 | 20 | 23 | 0 | 150000 | 20 | 18 | 0 | 200000 | 20 | 16 | 0 | 0 | 0 | 0 | 0 | 0.83671 | -0.030625 | 0.83727 | -0.036585 | 0 | 0 | 0 | 0 | 0.6074 | 0.56828 | 0.83179 | 0.75214 | 0 | 0 | 0 | 0 | 0.32843 | 0.8411 | 0.90295 | 1.1985 | 0 | 0 | 0 | 0 | 0.07275 | 1.0767 | 1.0792 | 1.5033
41 | 60 | 372.2176 | 616.7229 | 0.20157 | 49.9042 | 1 | 0 | 0 | 5 | 10 | 0 | 0 | 500 | 2 | 3 | 45 | 0.3 | 0 | 1.784 | 0.30399 | 0.034593 | 0.015211 | 1.0588 | 0.62097 | 2.4888 | 0.35884 | 0.68037 | 16.4541 | 0.29262 | 45 | 0.3 | 3 | 3 | 10 | 32 | 20 | 0 | 0.042862 | 0.010116 | 0.0013533 | 34.9061 | 23.3696 | 16.1497 | 10.2977 | 45 | 0.3 | 100000 | 20 | 23 | 160 | 32 | 20 | 0 | 0 | 0.24793 | 0.10231 | 0.075729 | 34.9614 | 49.9834 | 31.7759 | 19.6426 | 45 | 0.3 | 50000 | 20 | 33 | 0 | 100000 | 20 | 23 | 0 | 150000 | 20 | 18 | 0 | 200000 | 20 | 16 | 0 | 0 | 0 | 0 | 0 | 0.83686 | -0.030676 | 0.83743 | -0.036639 | 0 | 0 | 0 | 0 | 0.60747 | 0.56823 | 0.83181 | 0.75203 | 0 | 0 | 0 | 0 | 0.32851 | 0.84115 | 0.90302 | 1.1985 | 0 | 0 | 0 | 0 | 0.072801 | 1.0768 | 1.0793 | 1.5033
41 | 60 | 372.2176 | 616.7229 | 0.20157 | 49.9042 | 1 | 0 | 0 | 6 | 10 | 0 | 0 | 500 | 2 | 3 | 45 | 0.3 | 0 | 1.7827 | 0.29014 | 0.043124 | 0.010537 | 1.0753 | 0.88131 | 2.0951 | 0.34546 | 0.65279 | 16.6347 | 0.28991 | 45 | 0.3 | 3 | 3 | 10 | 32 | 20 | 0 | 0.042795 | 0.010175 | 0.0018037 | 34.2899 | 23.0177 | 16.2013 | 10.6824 | 45 | 0.3 | 100000 | 20 | 23 | 160 | 32 | 20 | 0 | 0 | 0.24789 | 0.10257 | 0.075967 | 35.1625 | 50.1492 | 31.9145 | 19.8708 | 45 | 0.3 | 50000 | 20 | 33 | 0 | 100000 | 20 | 23 | 0 | 150000 | 20 | 18 | 0 | 200000 | 20 | 16 | 0 | 0 | 0 | 0 | 0 | 0.83697 | -0.030625 | 0.83753 | -0.036574 | 0 | 0 | 0 | 0 | 0.60742 | 0.5681 | 0.83168 | 0.75196 | 0 | 0 | 0 | 0 | 0.32853 | 0.841 | 0.90289 | 1.1984 | 0 | 0 | 0 | 0 | 0.072826 | 1.0767 | 1.0791 | 1.5033
41 | 60 | 372.2176 | 616.7229 | 0.20157 | 49.9042 | 1 | 0 | 0 | 7 | 10 | 0 | 0 | 500 | 2 | 3 | 45 | 0.3 | 0 | 1.7827 | 0.30419 | 0.032323 | 0.012541 | 1.0598 | 0.67647 | 3.0103 | 0.35568 | 0.68068 | 16.6177 | 0.28664 | 45 | 0.3 | 3 | 3 | 10 | 32 | 20 | 0 | 0.042342 | 0.010266 | 0.0017465 | 35.2816 | 23.2263 | 16.4626 | 10.9161 | 45 | 0.3 | 100000 | 20 | 23 | 160 | 32 | 20 | 0 | 0 | 0.24904 | 0.10302 | 0.076261 | 35.3367 | 50.2777 | 31.9594 | 19.8679 | 45 | 0.3 | 50000 | 20 | 33 | 0 | 100000 | 20 | 23 | 0 | 150000 | 20 | 18 | 0 | 200000 | 20 | 16 | 0 | 0 | 0 | 0 | 0 | 0.83686 | -0.030905 | 0.83744 | -0.036913 | 0 | 0 | 0 | 0 | 0.60745 | 0.56795 | 0.8316 | 0.75181 | 0 | 0 | 0 | 0 | 0.32864 | 0.84082 | 0.90276 | 1.1982 | 0 | 0 | 0 | 0 | 0.072979 | 1.0766 | 1.0791 | 1.5031
41 | 60 | 372.2176 | 616.7229 | 0.20157 | 49.9042 | 1 | 0 | 0 | 8 | 10 | 0 | 0 | 500 | 2 | 3 | 45 | 0.3 | 0 | 1.7849 | 0.30741 | 0.042741 | 0.023504 | 1.0338 | 0.7241 | 2.5317 | 0.38344 | 0.69248 | 16.1032 | 0.3068 | 45 | 0.3 | 3 | 3 | 10 | 32 | 20 | 0 | 0.042681 | 0.010165 | 0.0017272 | 34.5394 | 23.1081 | 16.6628 | 11.0766 | 45 | 0.3 | 100000 | 20 | 23 | 160 | 32 | 20 | 0 | 0 | 0.24906 | 0.10279 | 0.076156 | 35.2225 | 50.0637 | 31.8498 | 19.6978 | 45 | 0.3 | 50000 | 20 | 33 | 0 | 100000 | 20 | 23 | 0 | 150000 | 20 | 18 | 0 | 200000 | 20 | 16 | 0 | 0 | 0 | 0 | 0 | 0.83653 | -0.031084 | 0.83711 | -0.037141 | 0 | 0 | 0 | 0 | 0.60755 | 0.56797 | 0.83169 | 0.75174 | 0 | 0 | 0 | 0 | 0.32861 | 0.841 | 0.90292 | 1.1983 | 0 | 0 | 0 | 0 | 0.072903 | 1.0766 | 1.0791 | 1.5032
41 | 60 | 372.2176 | 616.7229 | 0.20157 | 49.9042 | 1 | 0 | 0 | 9 | 10 | 0 | 0 | 500 | 2 | 3 | 45 | 0.3 | 0 | 1.7867 | 0.30011 | 0.033271 | 0.011051 | 1.0964 | 0.73389 | 2.6296 | 0.35647 | 0.6712 | 16.8657 | 0.29271 | 45 | 0.3 | 3 | 3 | 10 | 32 | 20 | 0 | 0.044049 | 0.010413 | 0.0016534 | 35.0264 | 23.1557 | 16.2839 | 10.4817 | 45 | 0.3 | 100000 | 20 | 23 | 160 | 32 | 20 | 0 | 0 | 0.24909 | 0.10294 | 0.076218 | 35.1651 | 50.0077 | 31.762 | 19.7097 | 45 | 0.3 | 50000 | 20 | 33 | 0 | 100000 | 20 | 23 | 0 | 150000 | 20 | 18 | 0 | 200000 | 20 | 16 | 0 | 0 | 0 | 0 | 0 | 0.83692 | -0.031186 | 0.8375 | -0.037245 | 0 | 0 | 0 | 0 | 0.6075 | 0.56808 | 0.83172 | 0.75188 | 0 | 0 | 0 | 0 | 0.32861 | 0.841 | 0.90292 | 1.1983 | 0 | 0 | 0 | 0 | 0.072903 | 1.0767 | 1.0792 | 1.5032
41 | 60 | 372.2176 | 616.7229 | 0.20157 | 49.9042 | 1 | 0 | 0 | 10 | 10 | 0 | 0 | 500 | 2 | 3 | 45 | 0.3 | 0 | 1.7844 | 0.30764 | 0.036453 | 0.013971 | 1.0703 | 0.77617 | 2.5614 | 0.36796 | 0.68952 | 16.5374 | 0.29822 | 45 | 0.3 | 3 | 3 | 10 | 32 | 20 | 0 | 0.042733 | 0.010075 | 0.0016901 | 34.5427 | 23.0626 | 16.3775 | 10.8084 | 45 | 0.3 | 100000 | 20 | 23 | 160 | 32 | 20 | 0 | 0 | 0.24959 | 0.10278 | 0.076114 | 35.0996 | 50.002 | 31.8679 | 19.5451 | 45 | 0.3 | 50000 | 20 | 33 | 0 | 100000 | 20 | 23 | 0 | 150000 | 20 | 18 | 0 | 200000 | 20 | 16 | 0 | 0 | 0 | 0 | 0 | 0.83664 | -0.03116 | 0.83722 | -0.037228 | 0 | 0 | 0 | 0 | 0.60752 | 0.56805 | 0.83172 | 0.75183 | 0 | 0 | 0 | 0 | 0.32866 | 0.841 | 0.90294 | 1.1982 | 0 | 0 | 0 | 0 | 0.072877 | 1.0767 | 1.0792 | 1.5032
41 | 60 | 372.2176 | 616.7229 | 0.20157 | 49.9042 | 2 | 0 | 0 | 1 | 10 | 0 | 0 | 500 | 2 | 3 | 45 | 0.3 | 0 | 1.7933 | 0.31741 | 0.047208 | 0.015677 | 1.1332 | 0.70816 | 2.458 | 0.38982 | 0.71353 | 17.6818 | 0.31664 | 45 | 0.3 | 3 | 3 | 10 | 32 | 20 | 0 | 0.045565 | 0.010591 | 0.0013381 | 35.0899 | 22.7291 | 15.9761 | 10.3485 | 45 | 0.3 | 100000 | 20 | 23 | 160 | 32 | 20 | 0 | 0 | 0.2568 | 0.10493 | 0.077501 | 35.0888 | 49.5727 | 31.3408 | 19.4564 | 45 | 0.3 | 50000 | 20 | 33 | 0 | 100000 | 20 | 23 | 0 | 150000 | 20 | 18 | 0 | 200000 | 20 | 16 | 0 | 0 | 0 | 0 | 0 | 0.83442 | -0.033302 | 0.83508 | -0.03989 | 0 | 0 | 0 | 0 | 0.60814 | 0.56525 | 0.83026 | 0.74886 | 0 | 0 | 0 | 0 | 0.33009 | 0.83931 | 0.90189 | 1.1961 | 0 | 0 | 0 | 0 | 0.074841 | 1.0757 | 1.0783 | 1.5013
41 | 60 | 372.2176 | 616.7229 | 0.20157 | 49.9042 | 2 | 0 | 0 | 2 | 10 | 0 | 0 | 500 | 2 | 3 | 45 | 0.3 | 0 | 1.7933 | 0.31646 | 0.044212 | 0.01576 | 1.1451 | 0.57854 | 2.6613 | 0.38439 | 0.71068 | 17.8962 | 0.31407 | 45 | 0.3 | 3 | 3 | 10 | 32 | 20 | 0 | 0.045781 | 0.010759 | 0.0016814 | 34.4814 | 22.7137 | 16.3873 | 10.8096 | 45 | 0.3 | 100000 | 20 | 23 | 160 | 32 | 20 | 0 | 0 | 0.25713 | 0.1049 | 0.077317 | 35.2155 | 49.6132 | 31.3588 | 19.4879 | 45 | 0.3 | 50000 | 20 | 33 | 0 | 100000 | 20 | 23 | 0 | 150000 | 20 | 18 | 0 | 200000 | 20 | 16 | 0 | 0 | 0 | 0 | 0 | 0.83409 | -0.033404 | 0.83475 | -0.040028 | 0 | 0 | 0 | 0 | 0.60808 | 0.56489 | 0.82998 | 0.74859 | 0 | 0 | 0 | 0 | 0.33014 | 0.83911 | 0.90172 | 1.196 | 0 | 0 | 0 | 0 | 0.074968 | 1.0756 | 1.0782 | 1.5012
41 | 60 | 372.2176 | 616.7229 | 0.20157 | 49.9042 | 2 | 0 | 0 | 3 | 10 | 0 | 0 | 500 | 2 | 3 | 45 | 0.3 | 0 | 1.7916 | 0.32601 | 0.044352 | 0.018949 | 1.1346 | 0.79195 | 2.9437 | 0.40002 | 0.73302 | 17.3294 | 0.33343 | 45 | 0.3 | 3 | 3 | 10 | 32 | 20 | 0 | 0.046886 | 0.010756 | 0.0020123 | 35.0356 | 22.6341 | 16.0504 | 10.0812 | 45 | 0.3 | 100000 | 20 | 23 | 160 | 32 | 20 | 0 | 0 | 0.25863 | 0.10517 | 0.077571 | 35.0377 | 49.3618 | 31.1189 | 19.2553 | 45 | 0.3 | 50000 | 20 | 33 | 0 | 100000 | 20 | 23 | 0 | 150000 | 20 | 18 | 0 | 200000 | 20 | 16 | 0 | 0 | 0 | 0 | 0 | 0.83403 | -0.033506 | 0.83471 | -0.040152 | 0 | 0 | 0 | 0 | 0.60811 | 0.56496 | 0.83005 | 0.74864 | 0 | 0 | 0 | 0 | 0.33022 | 0.83911 | 0.90175 | 1.1959 | 0 | 0 | 0 | 0 | 0.075019 | 1.0755 | 1.0782 | 1.5012
41 | 60 | 372.2176 | 616.7229 | 0.20157 | 49.9042 | 2 | 0 | 0 | 4 | 10 | 0 | 0 | 500 | 2 | 3 | 45 | 0.3 | 0 | 1.7924 | 0.32022 | 0.051879 | 0.018415 | 1.1147 | 0.61941 | 2.5643 | 0.39615 | 0.72241 | 17.3824 | 0.32364 | 45 | 0.3 | 3 | 3 | 10 | 32 | 20 | 0 | 0.045823 | 0.010622 | 0.0016485 | 34.572 | 22.8982 | 16.0047 | 10.2117 | 45 | 0.3 | 100000 | 20 | 23 | 160 | 32 | 20 | 0 | 0 | 0.25843 | 0.10525 | 0.077596 | 35.0706 | 49.6076 | 31.3308 | 19.4382 | 45 | 0.3 | 50000 | 20 | 33 | 0 | 100000 | 20 | 23 | 0 | 150000 | 20 | 18 | 0 | 200000 | 20 | 16 | 0 | 0 | 0 | 0 | 0 | 0.83393 | -0.033634 | 0.83461 | -0.04031 | 0 | 0 | 0 | 0 | 0.60814 | 0.56463 | 0.82984 | 0.74832 | 0 | 0 | 0 | 0 | 0.33024 | 0.83893 | 0.90159 | 1.1958 | 0 | 0 | 0 | 0 | 0.075147 | 1.0755 | 1.0781 | 1.501
41 | 60 | 372.2176 | 616.7229 | 0.20157 | 49.9042 | 2 | 0 | 0 | 5 | 10 | 0 | 0 | 500 | 2 | 3 | 45 | 0.3 | 0 | 1.7947 | 0.31773 | 0.046433 | 0.0084138 | 1.1433 | 0.80006 | 2.1763 | 0.37852 | 0.71329 | 17.7264 | 0.31695 | 45 | 0.3 | 3 | 3 | 10 | 32 | 20 | 0 | 0.047028 | 0.010687 | 0.0014295 | 34.7402 | 22.4623 | 15.7736 | 10.1869 | 45 | 0.3 | 100000 | 20 | 23 | 160 | 32 | 20 | 0 | 0 | 0.25847 | 0.10532 | 0.077744 | 35.0385 | 49.4182 | 31.1477 | 19.1562 | 45 | 0.3 | 50000 | 20 | 33 | 0 | 100000 | 20 | 23 | 0 | 150000 | 20 | 18 | 0 | 200000 | 20 | 16 | 0 | 0 | 0 | 0 | 0 | 0.83396 | -0.033812 | 0.83464 | -0.040522 | 0 | 0 | 0 | 0 | 0.60814 | 0.56463 | 0.82984 | 0.74832 | 0 | 0 | 0 | 0 | 0.33024 | 0.83883 | 0.9015 | 1.1957 | 0 | 0 | 0 | 0 | 0.075147 | 1.0755 | 1.0781 | 1.501
41 | 60 | 372.2176 | 616.7229 | 0.20157 | 49.9042 | 2 | 0 | 0 | 6 | 10 | 0 | 0 | 500 | 2 | 3 | 45 | 0.3 | 0 | 1.7924 | 0.32498 | 0.048243 | 0.019845 | 1.1363 | 0.8265 | 2.5134 | 0.39845 | 0.73172 | 17.2283 | 0.3416 | 45 | 0.3 | 3 | 3 | 10 | 32 | 20 | 0 | 0.046127 | 0.010585 | 0.0015707 | 35.0654 | 22.8771 | 16.2234 | 10.4243 | 45 | 0.3 | 100000 | 20 | 23 | 160 | 32 | 20 | 0 | 0 | 0.25942 | 0.10547 | 0.077788 | 35.1483 | 49.4357 | 31.2503 | 19.2124 | 45 | 0.3 | 50000 | 20 | 33 | 0 | 100000 | 20 | 23 | 0 | 150000 | 20 | 18 | 0 | 200000 | 20 | 16 | 0 | 0 | 0 | 0 | 0 | 0.83363 | -0.033889 | 0.83432 | -0.04063 | 0 | 0 | 0 | 0 | 0.60811 | 0.56458 | 0.82979 | 0.7483 | 0 | 0 | 0 | 0 | 0.33034 | 0.83883 | 0.90153 | 1.1956 | 0 | 0 | 0 | 0 | 0.075223 | 1.0753 | 1.078 | 1.501
41 | 60 | 372.2176 | 616.7229 | 0.20157 | 49.9042 | 2 | 0 | 0 | 7 | 10 | 0 | 0 | 500 | 2 | 3 | 45 | 0.3 | 0 | 1.7947 | 0.32167 | 0.048717 | 0.021642 | 1.148 | 0.70853 | 2.8977 | 0.39827 | 0.72402 | 17.5821 | 0.33489 | 45 | 0.3 | 3 | 3 | 10 | 32 | 20 | 0 | 0.047181 | 0.01098 | 0.0014724 | 34.7321 | 23.0572 | 16.2741 | 10.9413 | 45 | 0.3 | 100000 | 20 | 23 | 160 | 32 | 20 | 0 | 0 | 0.25808 | 0.10539 | 0.077877 | 35.1247 | 49.5997 | 31.3208 | 19.4625 | 45 | 0.3 | 50000 | 20 | 33 | 0 | 100000 | 20 | 23 | 0 | 150000 | 20 | 18 | 0 | 200000 | 20 | 16 | 0 | 0 | 0 | 0 | 0 | 0.83375 | -0.034067 | 0.83445 | -0.040837 | 0 | 0 | 0 | 0 | 0.60811 | 0.56458 | 0.82979 | 0.7483 | 0 | 0 | 0 | 0 | 0.33034 | 0.83875 | 0.90146 | 1.1956 | 0 | 0 | 0 | 0 | 0.075147 | 1.0753 | 1.078 | 1.501
41 | 60 | 372.2176 | 616.7229 | 0.20157 | 49.9042 | 2 | 0 | 0 | 8 | 10 | 0 | 0 | 500 | 2 | 3 | 45 | 0.3 | 0 | 1.7947 | 0.3206 | 0.046951 | 0.01229 | 1.1294 | 0.99362 | 2.5632 | 0.38746 | 0.72044 | 17.0629 | 0.33069 | 45 | 0.3 | 3 | 3 | 10 | 32 | 20 | 0 | 0.04789 | 0.010981 | 0.0015402 | 34.4749 | 22.7776 | 15.9334 | 9.9466 | 45 | 0.3 | 100000 | 20 | 23 | 160 | 32 | 20 | 0 | 0 | 0.25947 | 0.10552 | 0.077901 | 34.9934 | 49.3775 | 31.0516 | 19.2985 | 45 | 0.3 | 50000 | 20 | 33 | 0 | 100000 | 20 | 23 | 0 | 150000 | 20 | 18 | 0 | 200000 | 20 | 16 | 0 | 0 | 0 | 0 | 0 | 0.83381 | -0.034067 | 0.8345 | -0.040835 | 0 | 0 | 0 | 0 | 0.60814 | 0.56456 | 0.82979 | 0.74825 | 0 | 0 | 0 | 0 | 0.33037 | 0.83883 | 0.90154 | 1.1956 | 0 | 0 | 0 | 0 | 0.075121 | 1.0753 | 1.0779 | 1.501
41 | 60 | 372.2176 | 616.7229 | 0.20157 | 49.9042 | 2 | 0 | 0 | 9 | 10 | 0 | 0 | 500 | 2 | 3 | 45 | 0.3 | 0 | 1.7947 | 0.32303 | 0.045353 | 0.014139 | 1.1641 | 0.72672 | 2.2442 | 0.38759 | 0.72522 | 17.593 | 0.33505 | 45 | 0.3 | 3 | 3 | 10 | 32 | 20 | 0 | 0.046554 | 0.010747 | 0.0019385 | 34.7172 | 22.4116 | 16.0308 | 10.5765 | 45 | 0.3 | 100000 | 20 | 23 | 160 | 32 | 20 | 0 | 0 | 0.25867 | 0.10545 | 0.077811 | 35.0437 | 49.3664 | 31.1378 | 19.2583 | 45 | 0.3 | 50000 | 20 | 33 | 0 | 100000 | 20 | 23 | 0 | 150000 | 20 | 18 | 0 | 200000 | 20 | 16 | 0 | 0 | 0 | 0 | 0 | 0.83378 | -0.034169 | 0.83448 | -0.040958 | 0 | 0 | 0 | 0 | 0.60821 | 0.56451 | 0.82981 | 0.74815 | 0 | 0 | 0 | 0 | 0.33032 | 0.83885 | 0.90155 | 1.1957 | 0 | 0 | 0 | 0 | 0.075121 | 1.0754 | 1.078 | 1.5011
41 | 60 | 372.2176 | 616.7229 | 0.20157 | 49.9042 | 2 | 0 | 0 | 10 | 10 | 0 | 0 | 500 | 2 | 3 | 45 | 0.3 | 0 | 1.7924 | 0.32235 | 0.048313 | 0.013649 | 1.1437 | 0.6922 | 2.6415 | 0.39062 | 0.72534 | 17.6003 | 0.32932 | 45 | 0.3 | 3 | 3 | 10 | 32 | 20 | 0 | 0.047592 | 0.010829 | 0.0017784 | 34.6787 | 22.2309 | 15.4674 | 9.9306 | 45 | 0.3 | 100000 | 20 | 23 | 160 | 32 | 20 | 0 | 0 | 0.25901 | 0.10539 | 0.077675 | 35.1075 | 49.4217 | 31.2326 | 19.2055 | 45 | 0.3 | 50000 | 20 | 33 | 0 | 100000 | 20 | 23 | 0 | 150000 | 20 | 18 | 0 | 200000 | 20 | 16 | 0 | 0 | 0 | 0 | 0 | 0.83365 | -0.034297 | 0.83436 | -0.041117 | 0 | 0 | 0 | 0 | 0.60814 | 0.56445 | 0.82972 | 0.74816 | 0 | 0 | 0 | 0 | 0.3304 | 0.8388 | 0.90153 | 1.1956 | 0 | 0 | 0 | 0 | 0.075198 | 1.0753 | 1.0779 | 1.501
41 | 60 | 372.2176 | 616.7229 | 0.20157 | 49.9042 | 3 | 0 | 0 | 1 | 10 | 0 | 0 | 500 | 2 | 3 | 45 | 0.3 | 0 | 1.7893 | 0.31462 | 0.039502 | 0.012563 | 1.051 | 0.71474 | 2.4338 | 0.37391 | 0.70548 | 16.19 | 0.30982 | 45 | 0.3 | 3 | 3 | 10 | 32 | 20 | 0 | 0.044593 | 0.010371 | 0.0022211 | 34.4489 | 22.8694 | 16.3649 | 10.541 | 45 | 0.3 | 100000 | 20 | 23 | 160 | 32 | 20 | 0 | 0 | 0.25008 | 0.10295 | 0.076357 | 35.2501 | 49.9128 | 31.7418 | 19.5086 | 45 | 0.3 | 50000 | 20 | 33 | 0 | 100000 | 20 | 23 | 0 | 150000 | 20 | 18 | 0 | 200000 | 20 | 16 | 0 | 0 | 0 | 0 | 0 | 0.83638 | -0.032665 | 0.83702 | -0.039035 | 0 | 0 | 0 | 0 | 0.60842 | 0.56685 | 0.83156 | 0.75005 | 0 | 0 | 0 | 0 | 0.32966 | 0.84077 | 0.90308 | 1.1971 | 0 | 0 | 0 | 0 | 0.073846 | 1.077 | 1.0795 | 1.5023
41 | 60 | 372.2176 | 616.7229 | 0.20157 | 49.9042 | 3 | 0 | 0 | 2 | 10 | 0 | 0 | 500 | 2 | 3 | 45 | 0.3 | 0 | 1.7889 | 0.31435 | 0.040385 | 0.016726 | 1.039 | 0.67752 | 2.3037 | 0.37987 | 0.70583 | 15.9774 | 0.31189 | 45 | 0.3 | 3 | 3 | 10 | 32 | 20 | 0 | 0.043695 | 0.01036 | 0.0019552 | 34.6735 | 23.3502 | 16.6865 | 10.8053 | 45 | 0.3 | 100000 | 20 | 23 | 160 | 32 | 20 | 0 | 0 | 0.24978 | 0.10295 | 0.07627 | 35.3409 | 50.0077 | 31.8025 | 19.7808 | 45 | 0.3 | 50000 | 20 | 33 | 0 | 100000 | 20 | 23 | 0 | 150000 | 20 | 18 | 0 | 200000 | 20 | 16 | 0 | 0 | 0 | 0 | 0 | 0.83597 | -0.03269 | 0.83661 | -0.039085 | 0 | 0 | 0 | 0 | 0.60836 | 0.5667 | 0.83142 | 0.74995 | 0 | 0 | 0 | 0 | 0.32963 | 0.84059 | 0.90291 | 1.1971 | 0 | 0 | 0 | 0 | 0.073923 | 1.0769 | 1.0794 | 1.5023
41 | 60 | 372.2176 | 616.7229 | 0.20157 | 49.9042 | 3 | 0 | 0 | 3 | 10 | 0 | 0 | 500 | 2 | 3 | 45 | 0.3 | 0 | 1.7907 | 0.31632 | 0.046152 | 0.018038 | 1.0464 | 0.62325 | 2.7137 | 0.38871 | 0.71086 | 16.7082 | 0.30753 | 45 | 0.3 | 3 | 3 | 10 | 32 | 20 | 0 | 0.043131 | 0.010301 | 0.0017803 | 34.8053 | 23.2377 | 16.5117 | 10.8505 | 45 | 0.3 | 100000 | 20 | 23 | 160 | 32 | 20 | 0 | 0 | 0.24932 | 0.10296 | 0.076342 | 35.3197 | 49.9909 | 31.8686 | 19.842 | 45 | 0.3 | 50000 | 20 | 33 | 0 | 100000 | 20 | 23 | 0 | 150000 | 20 | 18 | 0 | 200000 | 20 | 16 | 0 | 0 | 0 | 0 | 0 | 0.83618 | -0.032818 | 0.83682 | -0.039227 | 0 | 0 | 0 | 0 | 0.60831 | 0.56667 | 0.83136 | 0.74997 | 0 | 0 | 0 | 0 | 0.32961 | 0.84051 | 0.90283 | 1.1971 | 0 | 0 | 0 | 0 | 0.073897 | 1.0768 | 1.0793 | 1.5023
41 | 60 | 372.2176 | 616.7229 | 0.20157 | 49.9042 | 3 | 0 | 0 | 4 | 10 | 0 | 0 | 500 | 2 | 3 | 45 | 0.3 | 0 | 1.7889 | 0.31548 | 0.035653 | 0.015282 | 1.0566 | 0.96649 | 2.7017 | 0.37479 | 0.70682 | 16.1555 | 0.30783 | 45 | 0.3 | 3 | 3 | 10 | 32 | 20 | 0 | 0.044989 | 0.010267 | 0.0015264 | 35.2363 | 22.5178 | 15.5177 | 9.9216 | 45 | 0.3 | 100000 | 20 | 23 | 160 | 32 | 20 | 0 | 0 | 0.24914 | 0.10284 | 0.076378 | 35.3368 | 49.9913 | 31.8755 | 19.7795 | 45 | 0.3 | 50000 | 20 | 33 | 0 | 100000 | 20 | 23 | 0 | 150000 | 20 | 18 | 0 | 200000 | 20 | 16 | 0 | 0 | 0 | 0 | 0 | 0.83607 | -0.032843 | 0.83672 | -0.039262 | 0 | 0 | 0 | 0 | 0.60826 | 0.56657 | 0.83126 | 0.74993 | 0 | 0 | 0 | 0 | 0.32966 | 0.84046 | 0.9028 | 1.197 | 0 | 0 | 0 | 0 | 0.073923 | 1.0767 | 1.0792 | 1.5022
41 | 60 | 372.2176 | 616.7229 | 0.20157 | 49.9042 | 3 | 0 | 0 | 5 | 10 | 0 | 0 | 500 | 2 | 3 | 45 | 0.3 | 0 | 1.7907 | 0.31339 | 0.040828 | 0.010894 | 1.0805 | 0.88812 | 2.4016 | 0.3683 | 0.70255 | 16.4411 | 0.3133 | 45 | 0.3 | 3 | 3 | 10 | 32 | 20 | 0 | 0.042536 | 0.010067 | 0.0016799 | 35.3989 | 23.0422 | 16.3391 | 10.353 | 45 | 0.3 | 100000 | 20 | 23 | 160 | 32 | 20 | 0 | 0 | 0.25003 | 0.10304 | 0.076373 | 35.2806 | 49.9754 | 31.7813 | 19.6822 | 45 | 0.3 | 50000 | 20 | 33 | 0 | 100000 | 20 | 23 | 0 | 150000 | 20 | 18 | 0 | 200000 | 20 | 16 | 0 | 0 | 0 | 0 | 0 | 0.83607 | -0.032894 | 0.83672 | -0.039323 | 0 | 0 | 0 | 0 | 0.60826 | 0.56657 | 0.83126 | 0.74993 | 0 | 0 | 0 | 0 | 0.32958 | 0.84038 | 0.9027 | 1.1971 | 0 | 0 | 0 | 0 | 0.073897 | 1.0767 | 1.0793 | 1.5023
41 | 60 | 372.2176 | 616.7229 | 0.20157 | 49.9042 | 3 | 0 | 0 | 6 | 10 | 0 | 0 | 500 | 2 | 3 | 45 | 0.3 | 0 | 1.7907 | 0.32292 | 0.037388 | 0.017044 | 1.066 | 0.6684 | 2.2542 | 0.38366 | 0.72306 | 16.3755 | 0.31605 | 45 | 0.3 | 3 | 3 | 10 | 32 | 20 | 0 | 0.044967 | 0.010334 | 0.0018533 | 34.737 | 22.5883 | 15.9254 | 10.4508 | 45 | 0.3 | 100000 | 20 | 23 | 160 | 32 | 20 | 0 | 0 | 0.24897 | 0.10272 | 0.076101 | 35.199 | 49.979 | 31.8558 | 19.8636 | 45 | 0.3 | 50000 | 20 | 33 | 0 | 100000 | 20 | 23 | 0 | 150000 | 20 | 18 | 0 | 200000 | 20 | 16 | 0 | 0 | 0 | 0 | 0 | 0.83602 | -0.032767 | 0.83667 | -0.039174 | 0 | 0 | 0 | 0 | 0.60824 | 0.56649 | 0.83119 | 0.74988 | 0 | 0 | 0 | 0 | 0.32963 | 0.84038 | 0.90272 | 1.197 | 0 | 0 | 0 | 0 | 0.073872 | 1.0767 | 1.0792 | 1.5023
41 | 60 | 372.2176 | 616.7229 | 0.20157 | 49.9042 | 3 | 0 | 0 | 7 | 10 | 0 | 0 | 500 | 2 | 3 | 45 | 0.3 | 0 | 1.7907 | 0.3184 | 0.044894 | 0.011297 | 1.0802 | 0.77496 | 2.1752 | 0.38197 | 0.71471 | 16.7384 | 0.31476 | 45 | 0.3 | 3 | 3 | 10 | 32 | 20 | 0 | 0.042735 | 0.010112 | 0.001471 | 35.3059 | 22.6996 | 16.22 | 10.8163 | 45 | 0.3 | 100000 | 20 | 23 | 160 | 32 | 20 | 0 | 0 | 0.24927 | 0.10292 | 0.076508 | 35.2168 | 49.9593 | 31.8428 | 19.8505 | 45 | 0.3 | 50000 | 20 | 33 | 0 | 100000 | 20 | 23 | 0 | 150000 | 20 | 18 | 0 | 200000 | 20 | 16 | 0 | 0 | 0 | 0 | 0 | 0.83592 | -0.032996 | 0.83657 | -0.039452 | 0 | 0 | 0 | 0 | 0.60829 | 0.56652 | 0.83124 | 0.74986 | 0 | 0 | 0 | 0 | 0.32953 | 0.84036 | 0.90266 | 1.1971 | 0 | 0 | 0 | 0 | 0.073872 | 1.0766 | 1.0791 | 1.5023
41 | 60 | 372.2176 | 616.7229 | 0.20157 | 49.9042 | 3 | 0 | 0 | 8 | 10 | 0 | 0 | 500 | 2 | 3 | 45 | 0.3 | 0 | 1.7889 | 0.31045 | 0.048401 | 0.011128 | 1.0718 | 0.75 | 2.7329 | 0.37514 | 0.69888 | 16.7392 | 0.31077 | 45 | 0.3 | 3 | 3 | 10 | 32 | 20 | 0 | 0.044938 | 0.010288 | 0.0016576 | 34.5333 | 22.3018 | 15.6943 | 10.463 | 45 | 0.3 | 100000 | 20 | 23 | 160 | 32 | 20 | 0 | 0 | 0.24975 | 0.10294 | 0.076413 | 35.201 | 49.9948 | 31.8695 | 19.7627 | 45 | 0.3 | 50000 | 20 | 33 | 0 | 100000 | 20 | 23 | 0 | 150000 | 20 | 18 | 0 | 200000 | 20 | 16 | 0 | 0 | 0 | 0 | 0 | 0.83587 | -0.032945 | 0.83652 | -0.039394 | 0 | 0 | 0 | 0 | 0.60831 | 0.56647 | 0.83122 | 0.74979 | 0 | 0 | 0 | 0 | 0.32961 | 0.84031 | 0.90264 | 1.197 | 0 | 0 | 0 | 0 | 0.073897 | 1.0766 | 1.0791 | 1.5023
41 | 60 | 372.2176 | 616.7229 | 0.20157 | 49.9042 | 3 | 0 | 0 | 9 | 10 | 0 | 0 | 500 | 2 | 3 | 45 | 0.3 | 0 | 1.7889 | 0.31901 | 0.042919 | 0.012745 | 1.0426 | 0.75493 | 2.2687 | 0.38342 | 0.71674 | 15.9441 | 0.31708 | 45 | 0.3 | 3 | 3 | 10 | 32 | 20 | 0 | 0.040962 | 0.0099779 | 0.0014661 | 34.2917 | 23.5381 | 16.8078 | 11.352 | 45 | 0.3 | 100000 | 20 | 23 | 160 | 32 | 20 | 0 | 0 | 0.25013 | 0.10292 | 0.076428 | 35.2739 | 49.974 | 31.7699 | 19.6905 | 45 | 0.3 | 50000 | 20 | 33 | 0 | 100000 | 20 | 23 | 0 | 150000 | 20 | 18 | 0 | 200000 | 20 | 16 | 0 | 0 | 0 | 0 | 0 | 0.83587 | -0.032945 | 0.83652 | -0.039394 | 0 | 0 | 0 | 0 | 0.60831 | 0.56644 | 0.83121 | 0.74977 | 0 | 0 | 0 | 0 | 0.32961 | 0.84033 | 0.90266 | 1.197 | 0 | 0 | 0 | 0 | 0.073923 | 1.0766 | 1.0791 | 1.5022
41 | 60 | 372.2176 | 616.7229 | 0.20157 | 49.9042 | 3 | 0 | 0 | 10 | 10 | 0 | 0 | 500 | 2 | 3 | 45 | 0.3 | 0 | 1.7893 | 0.31946 | 0.046016 | 0.015232 | 1.074 | 0.79846 | 2.7086 | 0.38684 | 0.71824 | 16.7625 | 0.31608 | 45 | 0.3 | 3 | 3 | 10 | 32 | 20 | 0 | 0.042184 | 0.0099781 | 0.0015298 | 34.9543 | 22.7544 | 16.3197 | 10.9246 | 45 | 0.3 | 100000 | 20 | 23 | 160 | 32 | 20 | 0 | 0 | 0.2496 | 0.1029 | 0.076417 | 35.273 | 49.9532 | 31.8517 | 19.8842 | 45 | 0.3 | 50000 | 20 | 33 | 0 | 100000 | 20 | 23 | 0 | 150000 | 20 | 18 | 0 | 200000 | 20 | 16 | 0 | 0 | 0 | 0 | 0 | 0.83592 | -0.032996 | 0.83657 | -0.039452 | 0 | 0 | 0 | 0 | 0.60829 | 0.56647 | 0.83121 | 0.74982 | 0 | 0 | 0 | 0 | 0.32961 | 0.84031 | 0.90264 | 1.197 | 0 | 0 | 0 | 0 | 0.073897 | 1.0765 | 1.079 | 1.5023
41 | 60 | 372.2176 | 616.7229 | 0.20157 | 49.9042 | 4 | 0 | 0 | 1 | 10 | 0 | 0 | 500 | 2 | 3 | 45 | 0.3 | 0 | 1.7938 | 0.32606 | 0.047004 | 0.012725 | 1.1433 | 0.63643 | 2.7288 | 0.39261 | 0.73259 | 17.7116 | 0.32589 | 45 | 0.3 | 3 | 3 | 10 | 32 | 20 | 0 | 0.048333 | 0.010898 | 0.0014261 | 35.0208 | 22.1413 | 15.6733 | 10.1662 | 45 | 0.3 | 100000 | 20 | 23 | 160 | 32 | 20 | 0 | 0 | 0.26163 | 0.1054 | 0.077791 | 34.9308 | 49.0664 | 30.8967 | 18.9192 | 45 | 0.3 | 50000 | 20 | 33 | 0 | 100000 | 20 | 23 | 0 | 150000 | 20 | 18 | 0 | 200000 | 20 | 16 | 0 | 0 | 0 | 0 | 0 | 0.8347 | -0.033455 | 0.83537 | -0.040059 | 0 | 0 | 0 | 0 | 0.60826 | 0.56519 | 0.83032 | 0.74871 | 0 | 0 | 0 | 0 | 0.33014 | 0.83926 | 0.90186 | 1.196 | 0 | 0 | 0 | 0 | 0.074841 | 1.0755 | 1.0781 | 1.5013
41 | 60 | 372.2176 | 616.7229 | 0.20157 | 49.9042 | 4 | 0 | 0 | 2 | 10 | 0 | 0 | 500 | 2 | 3 | 45 | 0.3 | 0 | 1.7924 | 0.33253 | 0.044113 | 0.018578 | 1.1756 | 0.76637 | 2.5265 | 0.40773 | 0.74795 | 17.4677 | 0.3516 | 45 | 0.3 | 3 | 3 | 10 | 32 | 20 | 0 | 0.048197 | 0.010805 | 0.0018531 | 34.6784 | 22.0285 | 15.4527 | 10.1873 | 45 | 0.3 | 100000 | 20 | 23 | 160 | 32 | 20 | 0 | 0 | 0.26179 | 0.10552 | 0.077725 | 35.028 | 49.2087 | 30.9224 | 18.9392 | 45 | 0.3 | 50000 | 20 | 33 | 0 | 100000 | 20 | 23 | 0 | 150000 | 20 | 18 | 0 | 200000 | 20 | 16 | 0 | 0 | 0 | 0 | 0 | 0.83442 | -0.033506 | 0.83509 | -0.040134 | 0 | 0 | 0 | 0 | 0.60821 | 0.56496 | 0.83012 | 0.74855 | 0 | 0 | 0 | 0 | 0.33022 | 0.83908 | 0.90172 | 1.1959 | 0 | 0 | 0 | 0 | 0.075045 | 1.0754 | 1.078 | 1.5011
41 | 60 | 372.2176 | 616.7229 | 0.20157 | 49.9042 | 4 | 0 | 0 | 3 | 10 | 0 | 0 | 500 | 2 | 3 | 45 | 0.3 | 0 | 1.7947 | 0.31945 | 0.05186 | 0.020138 | 1.1781 | 0.87087 | 2.7504 | 0.39978 | 0.72045 | 17.8422 | 0.33849 | 45 | 0.3 | 3 | 3 | 10 | 32 | 20 | 0 | 0.049183 | 0.010983 | 0.001692 | 34.8053 | 22.1058 | 15.6875 | 10.0506 | 45 | 0.3 | 100000 | 20 | 23 | 160 | 32 | 20 | 0 | 0 | 0.26234 | 0.10588 | 0.078061 | 34.9003 | 49.2339 | 30.8318 | 18.9935 | 45 | 0.3 | 50000 | 20 | 33 | 0 | 100000 | 20 | 23 | 0 | 150000 | 20 | 18 | 0 | 200000 | 20 | 16 | 0 | 0 | 0 | 0 | 0 | 0.83454 | -0.033659 | 0.83522 | -0.040311 | 0 | 0 | 0 | 0 | 0.60819 | 0.56484 | 0.83002 | 0.74846 | 0 | 0 | 0 | 0 | 0.33022 | 0.83893 | 0.90158 | 1.1958 | 0 | 0 | 0 | 0 | 0.075096 | 1.0753 | 1.0779 | 1.5011
41 | 60 | 372.2176 | 616.7229 | 0.20157 | 49.9042 | 4 | 0 | 0 | 4 | 10 | 0 | 0 | 500 | 2 | 3 | 45 | 0.3 | 0 | 1.7947 | 0.32694 | 0.055089 | 0.013836 | 1.2066 | 0.75402 | 2.9182 | 0.40382 | 0.73765 | 18.1811 | 0.34618 | 45 | 0.3 | 3 | 3 | 10 | 32 | 20 | 0 | 0.048011 | 0.010908 | 0.0016131 | 34.6979 | 21.8725 | 15.5423 | 10.1082 | 45 | 0.3 | 100000 | 20 | 23 | 160 | 32 | 20 | 0 | 0 | 0.26195 | 0.10568 | 0.077982 | 35.0055 | 49.2943 | 30.9173 | 18.9829 | 45 | 0.3 | 50000 | 20 | 33 | 0 | 100000 | 20 | 23 | 0 | 150000 | 20 | 18 | 0 | 200000 | 20 | 16 | 0 | 0 | 0 | 0 | 0 | 0.83442 | -0.033608 | 0.83509 | -0.040256 | 0 | 0 | 0 | 0 | 0.60811 | 0.56474 | 0.82989 | 0.74843 | 0 | 0 | 0 | 0 | 0.33019 | 0.83888 | 0.90152 | 1.1958 | 0 | 0 | 0 | 0 | 0.075019 | 1.0752 | 1.0778 | 1.5011
41 | 60 | 372.2176 | 616.7229 | 0.20157 | 49.9042 | 4 | 0 | 0 | 5 | 10 | 0 | 0 | 500 | 2 | 3 | 45 | 0.3 | 0 | 1.7947 | 0.33027 | 0.046543 | 0.01771 | 1.1767 | 0.75767 | 2.8553 | 0.39774 | 0.74225 | 17.9151 | 0.33979 | 45 | 0.3 | 3 | 3 | 10 | 32 | 20 | 0 | 0.048945 | 0.010732 | 0.0012466 | 34.7067 | 22.1183 | 15.6342 | 9.6085 | 45 | 0.3 | 100000 | 20 | 23 | 160 | 32 | 20 | 0 | 0 | 0.26197 | 0.10586 | 0.078164 | 34.9477 | 49.3053 | 30.9325 | 19.0326 | 45 | 0.3 | 50000 | 20 | 33 | 0 | 100000 | 20 | 23 | 0 | 150000 | 20 | 18 | 0 | 200000 | 20 | 16 | 0 | 0 | 0 | 0 | 0 | 0.83429 | -0.033557 | 0.83496 | -0.040201 | 0 | 0 | 0 | 0 | 0.60814 | 0.56468 | 0.82988 | 0.74837 | 0 | 0 | 0 | 0 | 0.33022 | 0.83885 | 0.90151 | 1.1958 | 0 | 0 | 0 | 0 | 0.075045 | 1.0751 | 1.0777 | 1.5011
41 | 60 | 372.2176 | 616.7229 | 0.20157 | 49.9042 | 4 | 0 | 0 | 6 | 10 | 0 | 0 | 500 | 2 | 3 | 45 | 0.3 | 0 | 1.7969 | 0.32892 | 0.05072 | 0.012809 | 1.1515 | 0.66207 | 2.8497 | 0.40256 | 0.73962 | 17.9084 | 0.33097 | 45 | 0.3 | 3 | 3 | 10 | 32 | 20 | 0 | 0.048473 | 0.010815 | 0.0015676 | 34.9007 | 21.9479 | 15.7129 | 9.6615 | 45 | 0.3 | 100000 | 20 | 23 | 160 | 32 | 20 | 0 | 0 | 0.26224 | 0.1057 | 0.077763 | 35.0856 | 49.0983 | 30.9036 | 18.9765 | 45 | 0.3 | 50000 | 20 | 33 | 0 | 100000 | 20 | 23 | 0 | 150000 | 20 | 18 | 0 | 200000 | 20 | 16 | 0 | 0 | 0 | 0 | 0 | 0.83432 | -0.033736 | 0.835 | -0.040413 | 0 | 0 | 0 | 0 | 0.60816 | 0.56461 | 0.82984 | 0.74828 | 0 | 0 | 0 | 0 | 0.33019 | 0.83875 | 0.90141 | 1.1958 | 0 | 0 | 0 | 0 | 0.07507 | 1.0751 | 1.0777 | 1.5011
41 | 60 | 372.2176 | 616.7229 | 0.20157 | 49.9042 | 4 | 0 | 0 | 7 | 10 | 0 | 0 | 500 | 2 | 3 | 45 | 0.3 | 0 | 1.7933 | 0.33015 | 0.046662 | 0.0097712 | 1.1816 | 0.6995 | 2.7012 | 0.39498 | 0.7418 | 17.7401 | 0.342 | 45 | 0.3 | 3 | 3 | 10 | 32 | 20 | 0 | 0.04734 | 0.010924 | 0.0018061 | 35.0547 | 22.3993 | 16.0933 | 10.4754 | 45 | 0.3 | 100000 | 20 | 23 | 160 | 32 | 20 | 0 | 0 | 0.26185 | 0.10574 | 0.077998 | 35.0665 | 49.2914 | 30.9125 | 18.9833 | 45 | 0.3 | 50000 | 20 | 33 | 0 | 100000 | 20 | 23 | 0 | 150000 | 20 | 18 | 0 | 200000 | 20 | 16 | 0 | 0 | 0 | 0 | 0 | 0.83421 | -0.033787 | 0.8349 | -0.040479 | 0 | 0 | 0 | 0 | 0.60814 | 0.56461 | 0.82983 | 0.7483 | 0 | 0 | 0 | 0 | 0.33022 | 0.83878 | 0.90144 | 1.1957 | 0 | 0 | 0 | 0 | 0.075096 | 1.0751 | 1.0777 | 1.5011
41 | 60 | 372.2176 | 616.7229 | 0.20157 | 49.9042 | 4 | 0 | 0 | 8 | 10 | 0 | 0 | 500 | 2 | 3 | 45 | 0.3 | 0 | 1.7933 | 0.329 | 0.049243 | 0.010219 | 1.1863 | 0.5507 | 2.9643 | 0.39573 | 0.74008 | 18.4571 | 0.32724 | 45 | 0.3 | 3 | 3 | 10 | 32 | 20 | 0 | 0.04815 | 0.010854 | 0.0017139 | 34.9308 | 22.2637 | 15.7335 | 10.0112 | 45 | 0.3 | 100000 | 20 | 23 | 160 | 32 | 20 | 0 | 0 | 0.26215 | 0.10597 | 0.078198 | 35.0535 | 49.2877 | 31.0153 | 19.0984 | 45 | 0.3 | 50000 | 20 | 33 | 0 | 100000 | 20 | 23 | 0 | 150000 | 20 | 18 | 0 | 200000 | 20 | 16 | 0 | 0 | 0 | 0 | 0 | 0.83426 | -0.033863 | 0.83495 | -0.040568 | 0 | 0 | 0 | 0 | 0.60814 | 0.56456 | 0.82979 | 0.74825 | 0 | 0 | 0 | 0 | 0.33019 | 0.83873 | 0.90138 | 1.1957 | 0 | 0 | 0 | 0 | 0.075121 | 1.075 | 1.0777 | 1.501
41 | 60 | 372.2176 | 616.7229 | 0.20157 | 49.9042 | 4 | 0 | 0 | 9 | 10 | 0 | 0 | 500 | 2 | 3 | 45 | 0.3 | 0 | 1.7924 | 0.33075 | 0.049616 | 0.022812 | 1.1718 | 0.48798 | 2.8031 | 0.41266 | 0.74602 | 17.9138 | 0.34082 | 45 | 0.3 | 3 | 3 | 10 | 32 | 20 | 0 | 0.048838 | 0.01085 | 0.0017786 | 35.1662 | 21.955 | 15.1635 | 9.9232 | 45 | 0.3 | 100000 | 20 | 23 | 160 | 32 | 20 | 0 | 0 | 0.2629 | 0.10588 | 0.078001 | 34.9465 | 49.191 | 30.8094 | 18.8966 | 45 | 0.3 | 50000 | 20 | 33 | 0 | 100000 | 20 | 23 | 0 | 150000 | 20 | 18 | 0 | 200000 | 20 | 16 | 0 | 0 | 0 | 0 | 0 | 0.83419 | -0.03371 | 0.83487 | -0.040389 | 0 | 0 | 0 | 0 | 0.60811 | 0.56461 | 0.82981 | 0.74832 | 0 | 0 | 0 | 0 | 0.33024 | 0.83875 | 0.90142 | 1.1957 | 0 | 0 | 0 | 0 | 0.075121 | 1.075 | 1.0776 | 1.501
41 | 60 | 372.2176 | 616.7229 | 0.20157 | 49.9042 | 4 | 0 | 0 | 10 | 10 | 0 | 0 | 500 | 2 | 3 | 45 | 0.3 | 0 | 1.7947 | 0.32841 | 0.050825 | 0.018239 | 1.192 | 0.81828 | 2.4388 | 0.40623 | 0.73979 | 17.9268 | 0.3474 | 45 | 0.3 | 3 | 3 | 10 | 32 | 20 | 0 | 0.049505 | 0.01105 | 0.0017285 | 34.7352 | 22.0175 | 15.3591 | 9.8034 | 45 | 0.3 | 100000 | 20 | 23 | 160 | 32 | 20 | 0 | 0 | 0.26259 | 0.1058 | 0.078037 | 35.0085 | 49.2876 | 30.9944 | 18.9645 | 45 | 0.3 | 50000 | 20 | 33 | 0 | 100000 | 20 | 23 | 0 | 150000 | 20 | 18 | 0 | 200000 | 20 | 16 | 0 | 0 | 0 | 0 | 0 | 0.83416 | -0.033914 | 0.83485 | -0.040634 | 0 | 0 | 0 | 0 | 0.60814 | 0.56448 | 0.82974 | 0.74819 | 0 | 0 | 0 | 0 | 0.33019 | 0.83865 | 0.90131 | 1.1957 | 0 | 0 | 0 | 0 | 0.075147 | 1.0751 | 1.0777 | 1.501
41 | 60 | 372.2176 | 616.7229 | 0.20157 | 49.9042 | 5 | 0 | 0 | 1 | 10 | 0 | 0 | 500 | 2 | 3 | 45 | 0.3 | 0 | 1.7933 | 0.32601 | 0.054254 | 0.017387 | 1.1873 | 0.68863 | 2.8979 | 0.40731 | 0.73585 | 18.4755 | 0.33123 | 45 | 0.3 | 3 | 3 | 10 | 32 | 20 | 0 | 0.049361 | 0.01115 | 0.0017773 | 34.6674 | 22.3473 | 15.7603 | 10.0881 | 45 | 0.3 | 100000 | 20 | 23 | 160 | 32 | 20 | 0 | 0 | 0.26481 | 0.10584 | 0.077956 | 34.8162 | 48.9703 | 30.655 | 18.7632 | 45 | 0.3 | 50000 | 20 | 33 | 0 | 100000 | 20 | 23 | 0 | 150000 | 20 | 18 | 0 | 200000 | 20 | 16 | 0 | 0 | 0 | 0 | 0 | 0.83505 | -0.032971 | 0.83571 | -0.039463 | 0 | 0 | 0 | 0 | 0.60836 | 0.56563 | 0.83069 | 0.74901 | 0 | 0 | 0 | 0 | 0.32996 | 0.83957 | 0.90208 | 1.1963 | 0 | 0 | 0 | 0 | 0.074739 | 1.0755 | 1.0781 | 1.5014
41 | 60 | 372.2176 | 616.7229 | 0.20157 | 49.9042 | 5 | 0 | 0 | 2 | 10 | 0 | 0 | 500 | 2 | 3 | 45 | 0.3 | 0 | 1.7938 | 0.33147 | 0.058577 | 0.019383 | 1.2047 | 0.5839 | 2.8806 | 0.41622 | 0.74937 | 18.7054 | 0.34315 | 45 | 0.3 | 3 | 3 | 10 | 32 | 20 | 0 | 0.050445 | 0.011148 | 0.0014329 | 34.8748 | 22.4108 | 15.5721 | 10.0449 | 45 | 0.3 | 100000 | 20 | 23 | 160 | 32 | 20 | 0 | 0 | 0.26543 | 0.10591 | 0.078021 | 34.8416 | 48.8134 | 30.5611 | 18.6827 | 45 | 0.3 | 50000 | 20 | 33 | 0 | 100000 | 20 | 23 | 0 | 150000 | 20 | 18 | 0 | 200000 | 20 | 16 | 0 | 0 | 0 | 0 | 0 | 0.83505 | -0.033047 | 0.83571 | -0.039554 | 0 | 0 | 0 | 0 | 0.60831 | 0.56532 | 0.83044 | 0.74878 | 0 | 0 | 0 | 0 | 0.33009 | 0.83939 | 0.90196 | 1.1961 | 0 | 0 | 0 | 0 | 0.074764 | 1.0753 | 1.0779 | 1.5014
41 | 60 | 372.2176 | 616.7229 | 0.20157 | 49.9042 | 5 | 0 | 0 | 3 | 10 | 0 | 0 | 500 | 2 | 3 | 45 | 0.3 | 0 | 1.796 | 0.32757 | 0.054529 | 0.015061 | 1.2019 | 0.56923 | 2.7117 | 0.40332 | 0.73815 | 18.4532 | 0.33945 | 45 | 0.3 | 3 | 3 | 10 | 32 | 20 | 0 | 0.04938 | 0.011018 | 0.0014818 | 34.7886 | 22.3683 | 15.7269 | 10.0107 | 45 | 0.3 | 100000 | 20 | 23 | 160 | 32 | 20 | 0 | 0 | 0.26562 | 0.10592 | 0.077994 | 34.8708 | 48.7287 | 30.4277 | 18.5819 | 45 | 0.3 | 50000 | 20 | 33 | 0 | 100000 | 20 | 23 | 0 | 150000 | 20 | 18 | 0 | 200000 | 20 | 16 | 0 | 0 | 0 | 0 | 0 | 0.835 | -0.033124 | 0.83566 | -0.039648 | 0 | 0 | 0 | 0 | 0.60831 | 0.56532 | 0.83044 | 0.74878 | 0 | 0 | 0 | 0 | 0.33009 | 0.83936 | 0.90194 | 1.1961 | 0 | 0 | 0 | 0 | 0.074815 | 1.0754 | 1.078 | 1.5013
41 | 60 | 372.2176 | 616.7229 | 0.20157 | 49.9042 | 5 | 0 | 0 | 4 | 10 | 0 | 0 | 500 | 2 | 3 | 45 | 0.3 | 0 | 1.7938 | 0.33303 | 0.05401 | 0.021182 | 1.1947 | 0.50315 | 2.4122 | 0.41828 | 0.752 | 18.2251 | 0.34656 | 45 | 0.3 | 3 | 3 | 10 | 32 | 20 | 0 | 0.05059 | 0.011059 | 0.0016568 | 34.6534 | 21.768 | 15.2947 | 9.8385 | 45 | 0.3 | 100000 | 20 | 23 | 160 | 32 | 20 | 0 | 0 | 0.26528 | 0.10614 | 0.078249 | 34.8735 | 48.9572 | 30.7007 | 18.7711 | 45 | 0.3 | 50000 | 20 | 33 | 0 | 100000 | 20 | 23 | 0 | 150000 | 20 | 18 | 0 | 200000 | 20 | 16 | 0 | 0 | 0 | 0 | 0 | 0.83483 | -0.033226 | 0.83549 | -0.039779 | 0 | 0 | 0 | 0 | 0.60824 | 0.56512 | 0.83025 | 0.74867 | 0 | 0 | 0 | 0 | 0.33006 | 0.83911 | 0.90169 | 1.196 | 0 | 0 | 0 | 0 | 0.074917 | 1.0752 | 1.0778 | 1.5012
41 | 60 | 372.2176 | 616.7229 | 0.20157 | 49.9042 | 5 | 0 | 0 | 5 | 10 | 0 | 0 | 500 | 2 | 3 | 45 | 0.3 | 0 | 1.7942 | 0.33604 | 0.051488 | 0.013665 | 1.1903 | 0.59223 | 2.4188 | 0.40918 | 0.75661 | 18.3014 | 0.34822 | 45 | 0.3 | 3 | 3 | 10 | 32 | 20 | 0 | 0.050671 | 0.011212 | 0.0016112 | 34.6937 | 21.7771 | 15.4624 | 10.2907 | 45 | 0.3 | 100000 | 20 | 23 | 160 | 32 | 20 | 0 | 0 | 0.26495 | 0.10614 | 0.078369 | 34.9226 | 49.2149 | 30.7547 | 18.8815 | 45 | 0.3 | 50000 | 20 | 33 | 0 | 100000 | 20 | 23 | 0 | 150000 | 20 | 18 | 0 | 200000 | 20 | 16 | 0 | 0 | 0 | 0 | 0 | 0.8347 | -0.033328 | 0.83536 | -0.039907 | 0 | 0 | 0 | 0 | 0.60814 | 0.56494 | 0.83005 | 0.74859 | 0 | 0 | 0 | 0 | 0.33017 | 0.83901 | 0.90163 | 1.1959 | 0 | 0 | 0 | 0 | 0.074892 | 1.0751 | 1.0777 | 1.5012
41 | 60 | 372.2176 | 616.7229 | 0.20157 | 49.9042 | 5 | 0 | 0 | 6 | 10 | 0 | 0 | 500 | 2 | 3 | 45 | 0.3 | 0 | 1.796 | 0.32863 | 0.049587 | 0.017784 | 1.235 | 0.61953 | 2.8123 | 0.40559 | 0.73937 | 18.5156 | 0.34983 | 45 | 0.3 | 3 | 3 | 10 | 32 | 20 | 0 | 0.050678 | 0.01124 | 0.0014245 | 34.7053 | 21.2488 | 15.2578 | 10.1403 | 45 | 0.3 | 100000 | 20 | 23 | 160 | 32 | 20 | 0 | 0 | 0.26479 | 0.10597 | 0.07814 | 34.9291 | 48.8195 | 30.664 | 18.8451 | 45 | 0.3 | 50000 | 20 | 33 | 0 | 100000 | 20 | 23 | 0 | 150000 | 20 | 18 | 0 | 200000 | 20 | 16 | 0 | 0 | 0 | 0 | 0 | 0.83465 | -0.03343 | 0.83532 | -0.040031 | 0 | 0 | 0 | 0 | 0.60824 | 0.56489 | 0.83009 | 0.74846 | 0 | 0 | 0 | 0 | 0.33012 | 0.83898 | 0.90159 | 1.1959 | 0 | 0 | 0 | 0 | 0.074917 | 1.0751 | 1.0777 | 1.5012
41 | 60 | 372.2176 | 616.7229 | 0.20157 | 49.9042 | 5 | 0 | 0 | 7 | 10 | 0 | 0 | 500 | 2 | 3 | 45 | 0.3 | 0 | 1.796 | 0.32964 | 0.046667 | 0.016925 | 1.2304 | 0.71437 | 2.8762 | 0.39798 | 0.74026 | 18.5616 | 0.34122 | 45 | 0.3 | 3 | 3 | 10 | 32 | 20 | 0 | 0.04788 | 0.01079 | 0.0016479 | 34.6635 | 22.3439 | 15.714 | 10.3302 | 45 | 0.3 | 100000 | 20 | 23 | 160 | 32 | 20 | 0 | 0 | 0.26489 | 0.10617 | 0.078242 | 34.921 | 49.0389 | 30.7688 | 18.8672 | 45 | 0.3 | 50000 | 20 | 33 | 0 | 100000 | 20 | 23 | 0 | 150000 | 20 | 18 | 0 | 200000 | 20 | 16 | 0 | 0 | 0 | 0 | 0 | 0.83454 | -0.033481 | 0.83522 | -0.040097 | 0 | 0 | 0 | 0 | 0.60819 | 0.56491 | 0.83007 | 0.74853 | 0 | 0 | 0 | 0 | 0.33014 | 0.8389 | 0.90153 | 1.1959 | 0 | 0 | 0 | 0 | 0.075045 | 1.0751 | 1.0777 | 1.5011
41 | 60 | 372.2176 | 616.7229 | 0.20157 | 49.9042 | 5 | 0 | 0 | 8 | 10 | 0 | 0 | 500 | 2 | 3 | 45 | 0.3 | 0 | 1.796 | 0.33039 | 0.054365 | 0.016308 | 1.2218 | 0.60125 | 2.233 | 0.40617 | 0.74463 | 18.313 | 0.35246 | 45 | 0.3 | 3 | 3 | 10 | 32 | 20 | 0 | 0.051803 | 0.011263 | 0.0017361 | 35.078 | 21.8718 | 15.0963 | 9.7775 | 45 | 0.3 | 100000 | 20 | 23 | 160 | 32 | 20 | 0 | 0 | 0.26471 | 0.10615 | 0.078347 | 34.9176 | 49.1813 | 30.643 | 18.8372 | 45 | 0.3 | 50000 | 20 | 33 | 0 | 100000 | 20 | 23 | 0 | 150000 | 20 | 18 | 0 | 200000 | 20 | 16 | 0 | 0 | 0 | 0 | 0 | 0.83439 | -0.033634 | 0.83507 | -0.040287 | 0 | 0 | 0 | 0 | 0.60819 | 0.56479 | 0.82998 | 0.74841 | 0 | 0 | 0 | 0 | 0.33017 | 0.83888 | 0.90151 | 1.1958 | 0 | 0 | 0 | 0 | 0.074968 | 1.075 | 1.0776 | 1.5012
41 | 60 | 372.2176 | 616.7229 | 0.20157 | 49.9042 | 5 | 0 | 0 | 9 | 10 | 0 | 0 | 500 | 2 | 3 | 45 | 0.3 | 0 | 1.7947 | 0.33286 | 0.047503 | 0.015658 | 1.1886 | 0.6151 | 2.6305 | 0.40227 | 0.74831 | 18.3176 | 0.3358 | 45 | 0.3 | 3 | 3 | 10 | 32 | 20 | 0 | 0.048872 | 0.011101 | 0.00195 | 34.556 | 22.0829 | 15.6651 | 10.3266 | 45 | 0.3 | 100000 | 20 | 23 | 160 | 32 | 20 | 0 | 0 | 0.26558 | 0.10608 | 0.078114 | 34.914 | 48.9059 | 30.6571 | 18.7583 | 45 | 0.3 | 50000 | 20 | 33 | 0 | 100000 | 20 | 23 | 0 | 150000 | 20 | 18 | 0 | 200000 | 20 | 16 | 0 | 0 | 0 | 0 | 0 | 0.83447 | -0.033557 | 0.83514 | -0.040192 | 0 | 0 | 0 | 0 | 0.60826 | 0.56481 | 0.83006 | 0.74837 | 0 | 0 | 0 | 0 | 0.33014 | 0.83888 | 0.90151 | 1.1959 | 0 | 0 | 0 | 0 | 0.075045 | 1.075 | 1.0776 | 1.5011
41 | 60 | 372.2176 | 616.7229 | 0.20157 | 49.9042 | 5 | 0 | 0 | 10 | 10 | 0 | 0 | 500 | 2 | 3 | 45 | 0.3 | 0 | 1.7947 | 0.32446 | 0.056003 | 0.014324 | 1.2097 | 0.65123 | 2.1011 | 0.40491 | 0.73235 | 18.4048 | 0.34396 | 45 | 0.3 | 3 | 3 | 10 | 32 | 20 | 0 | 0.049266 | 0.010984 | 0.0018259 | 34.9373 | 22.1466 | 15.6937 | 10.2616 | 45 | 0.3 | 100000 | 20 | 23 | 160 | 32 | 20 | 0 | 0 | 0.26578 | 0.10615 | 0.078253 | 34.8707 | 48.8187 | 30.5811 | 18.7234 | 45 | 0.3 | 50000 | 20 | 33 | 0 | 100000 | 20 | 23 | 0 | 150000 | 20 | 18 | 0 | 200000 | 20 | 16 | 0 | 0 | 0 | 0 | 0 | 0.83432 | -0.033634 | 0.83499 | -0.040291 | 0 | 0 | 0 | 0 | 0.60819 | 0.56461 | 0.82986 | 0.74826 | 0 | 0 | 0 | 0 | 0.33014 | 0.83875 | 0.90139 | 1.1958 | 0 | 0 | 0 | 0 | 0.074994 | 1.0748 | 1.0774 | 1.5011
41 | 60 | 372.2176 | 616.7229 | 0.20157 | 49.9042 | 6 | 0 | 0 | 1 | 10 | 0 | 0 | 500 | 2 | 3 | 45 | 0.3 | 0 | 1.7938 | 0.32668 | 0.047789 | 0.022266 | 1.1856 | 0.74331 | 2.6613 | 0.40355 | 0.73598 | 17.9158 | 0.34371 | 45 | 0.3 | 3 | 3 | 10 | 32 | 20 | 0 | 0.050452 | 0.011019 | 0.0017946 | 34.6315 | 21.7309 | 15.3436 | 9.5198 | 45 | 0.3 | 100000 | 20 | 23 | 160 | 32 | 20 | 0 | 0 | 0.264 | 0.10627 | 0.078429 | 34.9739 | 49.1673 | 30.9255 | 18.8888 | 45 | 0.3 | 50000 | 20 | 33 | 0 | 100000 | 20 | 23 | 0 | 150000 | 20 | 18 | 0 | 200000 | 20 | 16 | 0 | 0 | 0 | 0 | 0 | 0.83355 | -0.034526 | 0.83426 | -0.041397 | 0 | 0 | 0 | 0 | 0.60849 | 0.56423 | 0.82983 | 0.74767 | 0 | 0 | 0 | 0 | 0.33075 | 0.8387 | 0.90156 | 1.1952 | 0 | 0 | 0 | 0 | 0.07558 | 1.0752 | 1.0778 | 1.5006
41 | 60 | 372.2176 | 616.7229 | 0.20157 | 49.9042 | 6 | 0 | 0 | 2 | 10 | 0 | 0 | 500 | 2 | 3 | 45 | 0.3 | 0 | 1.7951 | 0.34247 | 0.049458 | 0.017861 | 1.1885 | 0.51596 | 2.7624 | 0.42164 | 0.77034 | 18.4498 | 0.34411 | 45 | 0.3 | 3 | 3 | 10 | 32 | 20 | 0 | 0.048648 | 0.010987 | 0.0016646 | 34.8367 | 22.3007 | 15.7815 | 10.3567 | 45 | 0.3 | 100000 | 20 | 23 | 160 | 32 | 20 | 0 | 0 | 0.26508 | 0.10653 | 0.078656 | 35.0396 | 49.0888 | 30.7492 | 18.8296 | 45 | 0.3 | 50000 | 20 | 33 | 0 | 100000 | 20 | 23 | 0 | 150000 | 20 | 18 | 0 | 200000 | 20 | 16 | 0 | 0 | 0 | 0 | 0 | 0.83347 | -0.03445 | 0.83419 | -0.041309 | 0 | 0 | 0 | 0 | 0.60849 | 0.56407 | 0.82972 | 0.74753 | 0 | 0 | 0 | 0 | 0.33075 | 0.83868 | 0.90154 | 1.1951 | 0 | 0 | 0 | 0 | 0.075606 | 1.075 | 1.0777 | 1.5006
41 | 60 | 372.2176 | 616.7229 | 0.20157 | 49.9042 | 6 | 0 | 0 | 3 | 10 | 0 | 0 | 500 | 2 | 3 | 45 | 0.3 | 0 | 1.7973 | 0.33436 | 0.052548 | 0.023453 | 1.1932 | 0.72483 | 2.6559 | 0.41623 | 0.75344 | 18.1303 | 0.35089 | 45 | 0.3 | 3 | 3 | 10 | 32 | 20 | 0 | 0.049051 | 0.010903 | 0.0015551 | 34.8462 | 22.1935 | 15.6692 | 10.0408 | 45 | 0.3 | 100000 | 20 | 23 | 160 | 32 | 20 | 0 | 0 | 0.26501 | 0.10645 | 0.078452 | 34.8315 | 49.1357 | 30.7419 | 18.8162 | 45 | 0.3 | 50000 | 20 | 33 | 0 | 100000 | 20 | 23 | 0 | 150000 | 20 | 18 | 0 | 200000 | 20 | 16 | 0 | 0 | 0 | 0 | 0 | 0.83347 | -0.034501 | 0.83419 | -0.04137 | 0 | 0 | 0 | 0 | 0.60849 | 0.564 | 0.82967 | 0.74747 | 0 | 0 | 0 | 0 | 0.33075 | 0.83852 | 0.9014 | 1.1951 | 0 | 0 | 0 | 0 | 0.075606 | 1.075 | 1.0776 | 1.5006
41 | 60 | 372.2176 | 616.7229 | 0.20157 | 49.9042 | 6 | 0 | 0 | 4 | 10 | 0 | 0 | 500 | 2 | 3 | 45 | 0.3 | 0 | 1.7956 | 0.33249 | 0.049959 | 0.01546 | 1.1716 | 0.6652 | 2.8003 | 0.4088 | 0.74829 | 17.9255 | 0.34193 | 45 | 0.3 | 3 | 3 | 10 | 32 | 20 | 0 | 0.047099 | 0.010572 | 0.0016578 | 34.4464 | 22.3044 | 15.6555 | 10.1069 | 45 | 0.3 | 100000 | 20 | 23 | 160 | 32 | 20 | 0 | 0 | 0.26552 | 0.10657 | 0.078598 | 35.055 | 49.2052 | 30.8679 | 18.8966 | 45 | 0.3 | 50000 | 20 | 33 | 0 | 100000 | 20 | 23 | 0 | 150000 | 20 | 18 | 0 | 200000 | 20 | 16 | 0 | 0 | 0 | 0 | 0 | 0.83337 | -0.034603 | 0.83409 | -0.041497 | 0 | 0 | 0 | 0 | 0.60849 | 0.56379 | 0.82953 | 0.74729 | 0 | 0 | 0 | 0 | 0.3308 | 0.83839 | 0.9013 | 1.195 | 0 | 0 | 0 | 0 | 0.075657 | 1.0748 | 1.0775 | 1.5005
41 | 60 | 372.2176 | 616.7229 | 0.20157 | 49.9042 | 6 | 0 | 0 | 5 | 10 | 0 | 0 | 500 | 2 | 3 | 45 | 0.3 | 0 | 1.7951 | 0.33429 | 0.044477 | 0.015766 | 1.1764 | 0.50267 | 2.4743 | 0.39912 | 0.75022 | 17.96 | 0.33868 | 45 | 0.3 | 3 | 3 | 10 | 32 | 20 | 0 | 0.049606 | 0.01118 | 0.0016393 | 34.7781 | 22.1573 | 15.631 | 10.0949 | 45 | 0.3 | 100000 | 20 | 23 | 160 | 32 | 20 | 0 | 0 | 0.26614 | 0.1066 | 0.078438 | 34.9216 | 49.1136 | 30.6034 | 18.7654 | 45 | 0.3 | 50000 | 20 | 33 | 0 | 100000 | 20 | 23 | 0 | 150000 | 20 | 18 | 0 | 200000 | 20 | 16 | 0 | 0 | 0 | 0 | 0 | 0.83309 | -0.034832 | 0.83382 | -0.041786 | 0 | 0 | 0 | 0 | 0.60847 | 0.56369 | 0.82944 | 0.74722 | 0 | 0 | 0 | 0 | 0.33083 | 0.83827 | 0.90119 | 1.1949 | 0 | 0 | 0 | 0 | 0.075708 | 1.0748 | 1.0774 | 1.5005
41 | 60 | 372.2176 | 616.7229 | 0.20157 | 49.9042 | 6 | 0 | 0 | 6 | 10 | 0 | 0 | 500 | 2 | 3 | 45 | 0.3 | 0 | 1.7938 | 0.32987 | 0.050182 | 0.012706 | 1.2045 | 0.63314 | 2.8166 | 0.40093 | 0.7431 | 18.4688 | 0.33942 | 45 | 0.3 | 3 | 3 | 10 | 32 | 20 | 0 | 0.04928 | 0.011211 | 0.0014021 | 34.6522 | 22.3622 | 15.8525 | 10.4367 | 45 | 0.3 | 100000 | 20 | 23 | 160 | 32 | 20 | 0 | 0 | 0.26599 | 0.1067 | 0.078696 | 34.9996 | 49.0876 | 30.5992 | 18.8683 | 45 | 0.3 | 50000 | 20 | 33 | 0 | 100000 | 20 | 23 | 0 | 150000 | 20 | 18 | 0 | 200000 | 20 | 16 | 0 | 0 | 0 | 0 | 0 | 0.83317 | -0.034807 | 0.83389 | -0.041752 | 0 | 0 | 0 | 0 | 0.60849 | 0.56369 | 0.82946 | 0.7472 | 0 | 0 | 0 | 0 | 0.3308 | 0.83824 | 0.90116 | 1.1949 | 0 | 0 | 0 | 0 | 0.075733 | 1.0748 | 1.0774 | 1.5004
41 | 60 | 372.2176 | 616.7229 | 0.20157 | 49.9042 | 6 | 0 | 0 | 7 | 10 | 0 | 0 | 500 | 2 | 3 | 45 | 0.3 | 0 | 1.7956 | 0.33703 | 0.049094 | 0.010202 | 1.1902 | 0.75263 | 2.7442 | 0.40232 | 0.7574 | 18.1322 | 0.34639 | 45 | 0.3 | 3 | 3 | 10 | 32 | 20 | 0 | 0.047466 | 0.010887 | 0.0015784 | 35.0215 | 22.4234 | 15.8292 | 10.5775 | 45 | 0.3 | 100000 | 20 | 23 | 160 | 32 | 20 | 0 | 0 | 0.26523 | 0.10659 | 0.078495 | 35.0327 | 49.0915 | 30.93 | 18.8966 | 45 | 0.3 | 50000 | 20 | 33 | 0 | 100000 | 20 | 23 | 0 | 150000 | 20 | 18 | 0 | 200000 | 20 | 16 | 0 | 0 | 0 | 0 | 0 | 0.83317 | -0.034807 | 0.83389 | -0.041752 | 0 | 0 | 0 | 0 | 0.60839 | 0.56356 | 0.8293 | 0.74717 | 0 | 0 | 0 | 0 | 0.33085 | 0.83822 | 0.90115 | 1.1949 | 0 | 0 | 0 | 0 | 0.075759 | 1.0747 | 1.0774 | 1.5004
41 | 60 | 372.2176 | 616.7229 | 0.20157 | 49.9042 | 6 | 0 | 0 | 8 | 10 | 0 | 0 | 500 | 2 | 3 | 45 | 0.3 | 0 | 1.7951 | 0.33134 | 0.050307 | 0.017346 | 1.1843 | 0.58781 | 2.6791 | 0.40399 | 0.74607 | 18.0966 | 0.33997 | 45 | 0.3 | 3 | 3 | 10 | 32 | 20 | 0 | 0.048668 | 0.010974 | 0.0016688 | 34.6093 | 22.5588 | 16.0034 | 10.2681 | 45 | 0.3 | 100000 | 20 | 23 | 160 | 32 | 20 | 0 | 0 | 0.26598 | 0.10654 | 0.078534 | 34.8006 | 49.0027 | 30.6658 | 18.7799 | 45 | 0.3 | 50000 | 20 | 33 | 0 | 100000 | 20 | 23 | 0 | 150000 | 20 | 18 | 0 | 200000 | 20 | 16 | 0 | 0 | 0 | 0 | 0 | 0.83299 | -0.035036 | 0.83373 | -0.042036 | 0 | 0 | 0 | 0 | 0.60842 | 0.56356 | 0.82932 | 0.74715 | 0 | 0 | 0 | 0 | 0.33085 | 0.83822 | 0.90115 | 1.1949 | 0 | 0 | 0 | 0 | 0.075835 | 1.0747 | 1.0774 | 1.5004
41 | 60 | 372.2176 | 616.7229 | 0.20157 | 49.9042 | 6 | 0 | 0 | 9 | 10 | 0 | 0 | 500 | 2 | 3 | 45 | 0.3 | 0 | 1.7973 | 0.32851 | 0.051759 | 0.022297 | 1.1857 | 0.62444 | 2.7339 | 0.40764 | 0.73998 | 18.0621 | 0.34297 | 45 | 0.3 | 3 | 3 | 10 | 32 | 20 | 0 | 0.049614 | 0.01105 | 0.0016599 | 34.7686 | 21.7381 | 15.5028 | 10.2976 | 45 | 0.3 | 100000 | 20 | 23 | 160 | 32 | 20 | 0 | 0 | 0.26559 | 0.10664 | 0.078623 | 34.9917 | 49.1596 | 30.7402 | 18.8361 | 45 | 0.3 | 50000 | 20 | 33 | 0 | 100000 | 20 | 23 | 0 | 150000 | 20 | 18 | 0 | 200000 | 20 | 16 | 0 | 0 | 0 | 0 | 0 | 0.83307 | -0.034985 | 0.8338 | -0.041971 | 0 | 0 | 0 | 0 | 0.60844 | 0.56356 | 0.82934 | 0.74712 | 0 | 0 | 0 | 0 | 0.33085 | 0.83824 | 0.90117 | 1.1949 | 0 | 0 | 0 | 0 | 0.07581 | 1.0748 | 1.0775 | 1.5004
41 | 60 | 372.2176 | 616.7229 | 0.20157 | 49.9042 | 6 | 0 | 0 | 10 | 10 | 0 | 0 | 500 | 2 | 3 | 45 | 0.3 | 0 | 1.7973 | 0.33365 | 0.044308 | 0.010554 | 1.2048 | 0.7122 | 2.6034 | 0.39807 | 0.74795 | 17.9049 | 0.35415 | 45 | 0.3 | 3 | 3 | 10 | 32 | 20 | 0 | 0.048692 | 0.01101 | 0.0017456 | 34.9184 | 21.9914 | 15.689 | 10.1701 | 45 | 0.3 | 100000 | 20 | 23 | 160 | 32 | 20 | 0 | 0 | 0.2653 | 0.10673 | 0.078776 | 35.061 | 49.3237 | 30.8621 | 18.9215 | 45 | 0.3 | 50000 | 20 | 33 | 0 | 100000 | 20 | 23 | 0 | 150000 | 20 | 18 | 0 | 200000 | 20 | 16 | 0 | 0 | 0 | 0 | 0 | 0.83304 | -0.035113 | 0.83378 | -0.042125 | 0 | 0 | 0 | 0 | 0.60844 | 0.56349 | 0.82929 | 0.74706 | 0 | 0 | 0 | 0 | 0.33085 | 0.83814 | 0.90108 | 1.1948 | 0 | 0 | 0 | 0 | 0.075784 | 1.0747 | 1.0774 | 1.5004
41 | 60 | 372.2176 | 616.7229 | 0.20157 | 49.9042 | 7 | 0 | 0 | 1 | 10 | 0 | 0 | 500 | 2 | 3 | 45 | 0.3 | 0 | 1.7564 | 0.30127 | 0.03366 | 0.011803 | 1.0384 | 0.66623 | 2.2894 | 0.3564 | 0.67515 | 16.024 | 0.28851 | 45 | 0.3 | 3 | 3 | 10 | 32 | 20 | 0 | 0.041155 | 0.0098889 | 0.0019376 | 34.6909 | 23.1397 | 16.6134 | 11.0192 | 45 | 0.3 | 100000 | 20 | 23 | 160 | 32 | 20 | 0 | 0 | 0.24669 | 0.10222 | 0.076965 | 35.4588 | 50.3405 | 31.9341 | 19.8694 | 45 | 0.3 | 50000 | 20 | 33 | 0 | 100000 | 20 | 23 | 0 | 150000 | 20 | 18 | 0 | 200000 | 20 | 16 | 0 | 0 | 0 | 0 | 0 | 0.84143 | -0.026698 | 0.84185 | -0.031719 | 0 | 0 | 0 | 0 | 0.6075 | 0.57228 | 0.8346 | 0.75556 | 0 | 0 | 0 | 0 | 0.32695 | 0.84413 | 0.90524 | 1.2013 | 0 | 0 | 0 | 0 | 0.070531 | 1.0785 | 1.0809 | 1.5055
41 | 60 | 372.2176 | 616.7229 | 0.20157 | 49.9042 | 7 | 0 | 0 | 2 | 10 | 0 | 0 | 500 | 2 | 3 | 45 | 0.3 | 0 | 1.7573 | 0.29288 | 0.033628 | 0.0094012 | 1.0352 | 0.92014 | 1.7448 | 0.34422 | 0.65615 | 15.9948 | 0.27926 | 45 | 0.3 | 3 | 3 | 10 | 32 | 20 | 0 | 0.042423 | 0.010032 | 0.0014156 | 34.893 | 22.9592 | 16.5 | 10.3519 | 45 | 0.3 | 100000 | 20 | 23 | 160 | 32 | 20 | 0 | 0 | 0.24563 | 0.10177 | 0.076269 | 35.3868 | 50.334 | 31.9278 | 19.9624 | 45 | 0.3 | 50000 | 20 | 33 | 0 | 100000 | 20 | 23 | 0 | 150000 | 20 | 18 | 0 | 200000 | 20 | 16 | 0 | 0 | 0 | 0 | 0 | 0.84161 | -0.026749 | 0.84203 | -0.031772 | 0 | 0 | 0 | 0 | 0.6075 | 0.57226 | 0.83459 | 0.75554 | 0 | 0 | 0 | 0 | 0.3268 | 0.84413 | 0.90518 | 1.2014 | 0 | 0 | 0 | 0 | 0.07048 | 1.0787 | 1.081 | 1.5055
41 | 60 | 372.2176 | 616.7229 | 0.20157 | 49.9042 | 7 | 0 | 0 | 3 | 10 | 0 | 0 | 500 | 2 | 3 | 45 | 0.3 | 0 | 1.7556 | 0.29481 | 0.04185 | 0.011452 | 1.0235 | 0.71964 | 2.7049 | 0.35511 | 0.66369 | 16.1195 | 0.28428 | 45 | 0.3 | 3 | 3 | 10 | 32 | 20 | 0 | 0.040761 | 0.009821 | 0.0016488 | 34.496 | 23.0666 | 16.6681 | 10.6922 | 45 | 0.3 | 100000 | 20 | 23 | 160 | 32 | 20 | 0 | 0 | 0.24583 | 0.10166 | 0.075652 | 35.4481 | 50.2207 | 31.9959 | 19.8935 | 45 | 0.3 | 50000 | 20 | 33 | 0 | 100000 | 20 | 23 | 0 | 150000 | 20 | 18 | 0 | 200000 | 20 | 16 | 0 | 0 | 0 | 0 | 0 | 0.8414 | -0.026876 | 0.84183 | -0.031931 | 0 | 0 | 0 | 0 | 0.60747 | 0.57233 | 0.83462 | 0.75562 | 0 | 0 | 0 | 0 | 0.3268 | 0.84416 | 0.90521 | 1.2014 | 0 | 0 | 0 | 0 | 0.070404 | 1.0785 | 1.0808 | 1.5056
41 | 60 | 372.2176 | 616.7229 | 0.20157 | 49.9042 | 7 | 0 | 0 | 4 | 10 | 0 | 0 | 500 | 2 | 3 | 45 | 0.3 | 0 | 1.7573 | 0.29339 | 0.03516 | 0.0092841 | 1.0635 | 0.74319 | 2.1444 | 0.34327 | 0.6577 | 16.5096 | 0.28056 | 45 | 0.3 | 3 | 3 | 10 | 32 | 20 | 0 | 0.040129 | 0.0096605 | 0.0015857 | 34.7383 | 23.2665 | 16.7492 | 10.9296 | 45 | 0.3 | 100000 | 20 | 23 | 160 | 32 | 20 | 0 | 0 | 0.24556 | 0.10152 | 0.075079 | 35.3385 | 50.0719 | 31.9538 | 19.8203 | 45 | 0.3 | 50000 | 20 | 33 | 0 | 100000 | 20 | 23 | 0 | 150000 | 20 | 18 | 0 | 200000 | 20 | 16 | 0 | 0 | 0 | 0 | 0 | 0.84153 | -0.026647 | 0.84195 | -0.031654 | 0 | 0 | 0 | 0 | 0.60745 | 0.57228 | 0.83457 | 0.7556 | 0 | 0 | 0 | 0 | 0.32677 | 0.84411 | 0.90515 | 1.2014 | 0 | 0 | 0 | 0 | 0.070455 | 1.0785 | 1.0808 | 1.5056
41 | 60 | 372.2176 | 616.7229 | 0.20157 | 49.9042 | 7 | 0 | 0 | 5 | 10 | 0 | 0 | 500 | 2 | 3 | 45 | 0.3 | 0 | 1.7573 | 0.28647 | 0.041809 | 0.0078132 | 1.048 | 0.81834 | 1.8316 | 0.34286 | 0.64433 | 16.4562 | 0.27704 | 45 | 0.3 | 3 | 3 | 10 | 32 | 20 | 0 | 0.041989 | 0.0099683 | 0.0019621 | 34.8878 | 23.074 | 16.1368 | 10.3299 | 45 | 0.3 | 100000 | 20 | 23 | 160 | 32 | 20 | 0 | 0 | 0.2462 | 0.10156 | 0.076147 | 35.4174 | 49.9994 | 31.8048 | 19.5939 | 45 | 0.3 | 50000 | 20 | 33 | 0 | 100000 | 20 | 23 | 0 | 150000 | 20 | 18 | 0 | 200000 | 20 | 16 | 0 | 0 | 0 | 0 | 0 | 0.84166 | -0.0268 | 0.84209 | -0.031831 | 0 | 0 | 0 | 0 | 0.60747 | 0.57231 | 0.8346 | 0.7556 | 0 | 0 | 0 | 0 | 0.32675 | 0.84416 | 0.90519 | 1.2015 | 0 | 0 | 0 | 0 | 0.070353 | 1.0785 | 1.0808 | 1.5057
41 | 60 | 372.2176 | 616.7229 | 0.20157 | 49.9042 | 7 | 0 | 0 | 6 | 10 | 0 | 0 | 500 | 2 | 3 | 45 | 0.3 | 0 | 1.7564 | 0.29915 | 0.039229 | 0.018412 | 1.0144 | 0.8618 | 2.7897 | 0.37367 | 0.67382 | 15.9152 | 0.28313 | 45 | 0.3 | 3 | 3 | 10 | 32 | 20 | 0 | 0.039909 | 0.009666 | 0.0015051 | 35.3213 | 23.4425 | 16.8233 | 10.8698 | 45 | 0.3 | 100000 | 20 | 23 | 160 | 32 | 20 | 0 | 0 | 0.24564 | 0.10165 | 0.076759 | 35.4115 | 50.2728 | 31.9758 | 19.8174 | 45 | 0.3 | 50000 | 20 | 33 | 0 | 100000 | 20 | 23 | 0 | 150000 | 20 | 18 | 0 | 200000 | 20 | 16 | 0 | 0 | 0 | 0 | 0 | 0.84123 | -0.026902 | 0.84166 | -0.031968 | 0 | 0 | 0 | 0 | 0.60745 | 0.57228 | 0.83457 | 0.7556 | 0 | 0 | 0 | 0 | 0.32672 | 0.84403 | 0.90506 | 1.2015 | 0 | 0 | 0 | 0 | 0.070327 | 1.0784 | 1.0807 | 1.5057
41 | 60 | 372.2176 | 616.7229 | 0.20157 | 49.9042 | 7 | 0 | 0 | 7 | 10 | 0 | 0 | 500 | 2 | 3 | 45 | 0.3 | 0 | 1.7587 | 0.2911 | 0.038246 | 0.0075526 | 1.013 | 0.85339 | 2.251 | 0.34367 | 0.65267 | 15.9517 | 0.2742 | 45 | 0.3 | 3 | 3 | 10 | 32 | 20 | 0 | 0.042252 | 0.0099731 | 0.0015503 | 35.2435 | 23.252 | 16.3407 | 10.4004 | 45 | 0.3 | 100000 | 20 | 23 | 160 | 32 | 20 | 0 | 0 | 0.24508 | 0.10136 | 0.075026 | 35.3908 | 50.2574 | 31.8547 | 19.8111 | 45 | 0.3 | 50000 | 20 | 33 | 0 | 100000 | 20 | 23 | 0 | 150000 | 20 | 18 | 0 | 200000 | 20 | 16 | 0 | 0 | 0 | 0 | 0 | 0.8412 | -0.026953 | 0.84163 | -0.03203 | 0 | 0 | 0 | 0 | 0.60742 | 0.57221 | 0.83449 | 0.75555 | 0 | 0 | 0 | 0 | 0.32672 | 0.84403 | 0.90506 | 1.2015 | 0 | 0 | 0 | 0 | 0.070378 | 1.0784 | 1.0807 | 1.5056
41 | 60 | 372.2176 | 616.7229 | 0.20157 | 49.9042 | 7 | 0 | 0 | 8 | 10 | 0 | 0 | 500 | 2 | 3 | 45 | 0.3 | 0 | 1.7578 | 0.30119 | 0.040583 | 0.015557 | 1.0032 | 0.74559 | 2.454 | 0.36755 | 0.6769 | 15.5798 | 0.29675 | 45 | 0.3 | 3 | 3 | 10 | 32 | 20 | 0 | 0.040351 | 0.0095848 | 0.0020101 | 35.3768 | 23.0394 | 16.39 | 10.2027 | 45 | 0.3 | 100000 | 20 | 23 | 160 | 32 | 20 | 0 | 0 | 0.24498 | 0.10139 | 0.076663 | 35.3663 | 50.4202 | 32.0634 | 19.8231 | 45 | 0.3 | 50000 | 20 | 33 | 0 | 100000 | 20 | 23 | 0 | 150000 | 20 | 18 | 0 | 200000 | 20 | 16 | 0 | 0 | 0 | 0 | 0 | 0.84112 | -0.027029 | 0.84156 | -0.032124 | 0 | 0 | 0 | 0 | 0.60742 | 0.57216 | 0.83446 | 0.75551 | 0 | 0 | 0 | 0 | 0.32667 | 0.8439 | 0.90492 | 1.2015 | 0 | 0 | 0 | 0 | 0.070378 | 1.0783 | 1.0806 | 1.5056
41 | 60 | 372.2176 | 616.7229 | 0.20157 | 49.9042 | 7 | 0 | 0 | 9 | 10 | 0 | 0 | 500 | 2 | 3 | 45 | 0.3 | 0 | 1.76 | 0.29858 | 0.046935 | 0.0075298 | 1.0551 | 0.9224 | 2.3536 | 0.36316 | 0.67156 | 16.5811 | 0.28931 | 45 | 0.3 | 3 | 3 | 10 | 32 | 20 | 0 | 0.041588 | 0.0099377 | 0.0018394 | 35.0484 | 23.3303 | 16.1989 | 10.6478 | 45 | 0.3 | 100000 | 20 | 23 | 160 | 32 | 20 | 0 | 0 | 0.24468 | 0.10143 | 0.076708 | 35.4934 | 50.3736 | 31.9835 | 19.9233 | 45 | 0.3 | 50000 | 20 | 33 | 0 | 100000 | 20 | 23 | 0 | 150000 | 20 | 18 | 0 | 200000 | 20 | 16 | 0 | 0 | 0 | 0 | 0 | 0.84123 | -0.02708 | 0.84166 | -0.03218 | 0 | 0 | 0 | 0 | 0.60745 | 0.57218 | 0.8345 | 0.75551 | 0 | 0 | 0 | 0 | 0.32675 | 0.84393 | 0.90498 | 1.2014 | 0 | 0 | 0 | 0 | 0.070327 | 1.0783 | 1.0806 | 1.5057
41 | 60 | 372.2176 | 616.7229 | 0.20157 | 49.9042 | 7 | 0 | 0 | 10 | 10 | 0 | 0 | 500 | 2 | 3 | 45 | 0.3 | 0 | 1.7578 | 0.29152 | 0.037551 | 0.013411 | 1.0282 | 0.65712 | 2.7103 | 0.35249 | 0.65452 | 16.2844 | 0.27511 | 45 | 0.3 | 3 | 3 | 10 | 32 | 20 | 0 | 0.041491 | 0.0097479 | 0.0016677 | 35.0824 | 23.321 | 16.2133 | 10.3744 | 45 | 0.3 | 100000 | 20 | 23 | 160 | 32 | 20 | 0 | 0 | 0.24529 | 0.10119 | 0.075904 | 35.298 | 50.1963 | 31.895 | 19.6977 | 45 | 0.3 | 50000 | 20 | 33 | 0 | 100000 | 20 | 23 | 0 | 150000 | 20 | 18 | 0 | 200000 | 20 | 16 | 0 | 0 | 0 | 0 | 0 | 0.84107 | -0.027106 | 0.84151 | -0.032217 | 0 | 0 | 0 | 0 | 0.6074 | 0.57205 | 0.83437 | 0.75544 | 0 | 0 | 0 | 0 | 0.3267 | 0.84385 | 0.90489 | 1.2014 | 0 | 0 | 0 | 0 | 0.070276 | 1.0782 | 1.0805 | 1.5057
41 | 60 | 372.2176 | 616.7229 | 0.20157 | 49.9042 | 8 | 0 | 0 | 1 | 10 | 0 | 0 | 500 | 2 | 3 | 45 | 0.3 | 0 | 1.7658 | 0.31902 | 0.0496 | 0.015292 | 1.1193 | 0.68217 | 2.5009 | 0.39141 | 0.71943 | 17.3122 | 0.32442 | 45 | 0.3 | 3 | 3 | 10 | 32 | 20 | 0 | 0.046011 | 0.010656 | 0.0016034 | 34.3745 | 22.617 | 16.2598 | 10.4915 | 45 | 0.3 | 100000 | 20 | 23 | 160 | 32 | 20 | 0 | 0 | 0.25669 | 0.10395 | 0.076437 | 35.2011 | 49.2505 | 31.1155 | 18.9813 | 45 | 0.3 | 50000 | 20 | 33 | 0 | 100000 | 20 | 23 | 0 | 150000 | 20 | 18 | 0 | 200000 | 20 | 16 | 0 | 0 | 0 | 0 | 0 | 0.83763 | -0.031415 | 0.83822 | -0.037487 | 0 | 0 | 0 | 0 | 0.60839 | 0.56825 | 0.8325 | 0.7513 | 0 | 0 | 0 | 0 | 0.32894 | 0.84158 | 0.90358 | 1.1982 | 0 | 0 | 0 | 0 | 0.073107 | 1.077 | 1.0795 | 1.503
41 | 60 | 372.2176 | 616.7229 | 0.20157 | 49.9042 | 8 | 0 | 0 | 2 | 10 | 0 | 0 | 500 | 2 | 3 | 45 | 0.3 | 0 | 1.768 | 0.32792 | 0.053006 | 0.014527 | 1.1288 | 0.73618 | 2.8393 | 0.40213 | 0.73908 | 17.7128 | 0.32841 | 45 | 0.3 | 3 | 3 | 10 | 32 | 20 | 0 | 0.044819 | 0.010325 | 0.0018886 | 34.2623 | 22.6782 | 15.8204 | 10.2346 | 45 | 0.3 | 100000 | 20 | 23 | 160 | 32 | 20 | 0 | 0 | 0.25679 | 0.10443 | 0.076977 | 35.1091 | 49.555 | 31.3029 | 19.2302 | 45 | 0.3 | 50000 | 20 | 33 | 0 | 100000 | 20 | 23 | 0 | 150000 | 20 | 18 | 0 | 200000 | 20 | 16 | 0 | 0 | 0 | 0 | 0 | 0.83735 | -0.031466 | 0.83794 | -0.037561 | 0 | 0 | 0 | 0 | 0.60829 | 0.56777 | 0.83209 | 0.75096 | 0 | 0 | 0 | 0 | 0.3291 | 0.8412 | 0.90328 | 1.1979 | 0 | 0 | 0 | 0 | 0.07326 | 1.0768 | 1.0793 | 1.5029
41 | 60 | 372.2176 | 616.7229 | 0.20157 | 49.9042 | 8 | 0 | 0 | 3 | 10 | 0 | 0 | 500 | 2 | 3 | 45 | 0.3 | 0 | 1.768 | 0.31953 | 0.047578 | 0.0079484 | 1.1402 | 0.80711 | 2.5169 | 0.38325 | 0.71843 | 17.7191 | 0.31771 | 45 | 0.3 | 3 | 3 | 10 | 32 | 20 | 0 | 0.045195 | 0.010422 | 0.001694 | 34.7379 | 22.769 | 16.1733 | 10.6522 | 45 | 0.3 | 100000 | 20 | 23 | 160 | 32 | 20 | 0 | 0 | 0.25667 | 0.10429 | 0.076813 | 35.0834 | 49.4595 | 31.3041 | 19.1424 | 45 | 0.3 | 50000 | 20 | 33 | 0 | 100000 | 20 | 23 | 0 | 150000 | 20 | 18 | 0 | 200000 | 20 | 16 | 0 | 0 | 0 | 0 | 0 | 0.83727 | -0.031645 | 0.83787 | -0.037777 | 0 | 0 | 0 | 0 | 0.60829 | 0.56764 | 0.83201 | 0.75085 | 0 | 0 | 0 | 0 | 0.32907 | 0.8411 | 0.90318 | 1.1979 | 0 | 0 | 0 | 0 | 0.073362 | 1.0766 | 1.0791 | 1.5028
41 | 60 | 372.2176 | 616.7229 | 0.20157 | 49.9042 | 8 | 0 | 0 | 4 | 10 | 0 | 0 | 500 | 2 | 3 | 45 | 0.3 | 0 | 1.7662 | 0.32711 | 0.052092 | 0.022722 | 1.1233 | 0.66925 | 2.6584 | 0.40647 | 0.73898 | 17.4661 | 0.33341 | 45 | 0.3 | 3 | 3 | 10 | 32 | 20 | 0 | 0.045474 | 0.010456 | 0.0017504 | 34.4907 | 22.3058 | 16.0178 | 10.5206 | 45 | 0.3 | 100000 | 20 | 23 | 160 | 32 | 20 | 0 | 0 | 0.25781 | 0.10437 | 0.076948 | 35.153 | 49.3725 | 31.1846 | 19.0685 | 45 | 0.3 | 50000 | 20 | 33 | 0 | 100000 | 20 | 23 | 0 | 150000 | 20 | 18 | 0 | 200000 | 20 | 16 | 0 | 0 | 0 | 0 | 0 | 0.83709 | -0.031925 | 0.8377 | -0.03812 | 0 | 0 | 0 | 0 | 0.60824 | 0.56757 | 0.83192 | 0.75082 | 0 | 0 | 0 | 0 | 0.32907 | 0.84105 | 0.90313 | 1.1978 | 0 | 0 | 0 | 0 | 0.073362 | 1.0765 | 1.079 | 1.5028
41 | 60 | 372.2176 | 616.7229 | 0.20157 | 49.9042 | 8 | 0 | 0 | 5 | 10 | 0 | 0 | 500 | 2 | 3 | 45 | 0.3 | 0 | 1.768 | 0.31743 | 0.045891 | 0.013563 | 1.132 | 0.7427 | 2.7992 | 0.38054 | 0.71352 | 17.3669 | 0.3227 | 45 | 0.3 | 3 | 3 | 10 | 32 | 20 | 0 | 0.045832 | 0.010513 | 0.0016703 | 34.3969 | 22.3615 | 15.7442 | 10.5028 | 45 | 0.3 | 100000 | 20 | 23 | 160 | 32 | 20 | 0 | 0 | 0.25743 | 0.10456 | 0.077112 | 35.186 | 49.5045 | 31.315 | 19.2023 | 45 | 0.3 | 50000 | 20 | 33 | 0 | 100000 | 20 | 23 | 0 | 150000 | 20 | 18 | 0 | 200000 | 20 | 16 | 0 | 0 | 0 | 0 | 0 | 0.83715 | -0.0319 | 0.83775 | -0.038087 | 0 | 0 | 0 | 0 | 0.60821 | 0.56746 | 0.83183 | 0.75075 | 0 | 0 | 0 | 0 | 0.32907 | 0.84092 | 0.90301 | 1.1978 | 0 | 0 | 0 | 0 | 0.073413 | 1.0766 | 1.0791 | 1.5027
41 | 60 | 372.2176 | 616.7229 | 0.20157 | 49.9042 | 8 | 0 | 0 | 6 | 10 | 0 | 0 | 500 | 2 | 3 | 45 | 0.3 | 0 | 1.7671 | 0.32102 | 0.054557 | 0.010158 | 1.1003 | 0.5359 | 2.614 | 0.39821 | 0.72472 | 17.8942 | 0.30765 | 45 | 0.3 | 3 | 3 | 10 | 32 | 20 | 0 | 0.046409 | 0.010458 | 0.0019222 | 34.8303 | 22.5102 | 15.3151 | 9.7488 | 45 | 0.3 | 100000 | 20 | 23 | 160 | 32 | 20 | 0 | 0 | 0.25759 | 0.10445 | 0.076938 | 35.1687 | 49.5374 | 31.0978 | 19.1206 | 45 | 0.3 | 50000 | 20 | 33 | 0 | 100000 | 20 | 23 | 0 | 150000 | 20 | 18 | 0 | 200000 | 20 | 16 | 0 | 0 | 0 | 0 | 0 | 0.83684 | -0.032002 | 0.83745 | -0.038223 | 0 | 0 | 0 | 0 | 0.60808 | 0.56739 | 0.83168 | 0.75079 | 0 | 0 | 0 | 0 | 0.32907 | 0.84087 | 0.90297 | 1.1978 | 0 | 0 | 0 | 0 | 0.073438 | 1.0764 | 1.0789 | 1.5027
41 | 60 | 372.2176 | 616.7229 | 0.20157 | 49.9042 | 8 | 0 | 0 | 7 | 10 | 0 | 0 | 500 | 2 | 3 | 45 | 0.3 | 0 | 1.7693 | 0.32325 | 0.045895 | 0.023933 | 1.1238 | 0.72066 | 2.8791 | 0.40015 | 0.72713 | 17.5567 | 0.32192 | 45 | 0.3 | 3 | 3 | 10 | 32 | 20 | 0 | 0.045478 | 0.010489 | 0.0018198 | 34.9132 | 22.2635 | 15.7437 | 10.2123 | 45 | 0.3 | 100000 | 20 | 23 | 160 | 32 | 20 | 0 | 0 | 0.25747 | 0.10447 | 0.076959 | 35.1203 | 49.4279 | 31.1763 | 19.0771 | 45 | 0.3 | 50000 | 20 | 33 | 0 | 100000 | 20 | 23 | 0 | 150000 | 20 | 18 | 0 | 200000 | 20 | 16 | 0 | 0 | 0 | 0 | 0 | 0.83684 | -0.032027 | 0.83745 | -0.038253 | 0 | 0 | 0 | 0 | 0.60816 | 0.56726 | 0.83165 | 0.75062 | 0 | 0 | 0 | 0 | 0.3291 | 0.84079 | 0.9029 | 1.1977 | 0 | 0 | 0 | 0 | 0.073438 | 1.0764 | 1.0789 | 1.5027
41 | 60 | 372.2176 | 616.7229 | 0.20157 | 49.9042 | 8 | 0 | 0 | 8 | 10 | 0 | 0 | 500 | 2 | 3 | 45 | 0.3 | 0 | 1.7693 | 0.32761 | 0.04419 | 0.013734 | 1.1322 | 0.75537 | 2.3764 | 0.39359 | 0.73531 | 17.1648 | 0.33625 | 45 | 0.3 | 3 | 3 | 10 | 32 | 20 | 0 | 0.045224 | 0.010382 | 0.0016273 | 34.4785 | 22.4793 | 15.9474 | 10.4401 | 45 | 0.3 | 100000 | 20 | 23 | 160 | 32 | 20 | 0 | 0 | 0.25723 | 0.1044 | 0.076915 | 35.2281 | 49.4507 | 31.1905 | 19.1918 | 45 | 0.3 | 50000 | 20 | 33 | 0 | 100000 | 20 | 23 | 0 | 150000 | 20 | 18 | 0 | 200000 | 20 | 16 | 0 | 0 | 0 | 0 | 0 | 0.83681 | -0.032027 | 0.83743 | -0.038254 | 0 | 0 | 0 | 0 | 0.60816 | 0.56736 | 0.83172 | 0.7507 | 0 | 0 | 0 | 0 | 0.32912 | 0.84069 | 0.90282 | 1.1976 | 0 | 0 | 0 | 0 | 0.073464 | 1.0764 | 1.0789 | 1.5027
41 | 60 | 372.2176 | 616.7229 | 0.20157 | 49.9042 | 8 | 0 | 0 | 9 | 10 | 0 | 0 | 500 | 2 | 3 | 45 | 0.3 | 0 | 1.768 | 0.32743 | 0.047697 | 0.016089 | 1.1272 | 0.8248 | 2.9318 | 0.3992 | 0.7367 | 17.5145 | 0.3284 | 45 | 0.3 | 3 | 3 | 10 | 32 | 20 | 0 | 0.046695 | 0.010363 | 0.0016403 | 34.8162 | 22.2691 | 15.4292 | 9.85 | 45 | 0.3 | 100000 | 20 | 23 | 160 | 32 | 20 | 0 | 0 | 0.2577 | 0.10459 | 0.077111 | 35.2643 | 49.5167 | 31.305 | 19.1824 | 45 | 0.3 | 50000 | 20 | 33 | 0 | 100000 | 20 | 23 | 0 | 150000 | 20 | 18 | 0 | 200000 | 20 | 16 | 0 | 0 | 0 | 0 | 0 | 0.83671 | -0.032231 | 0.83733 | -0.038502 | 0 | 0 | 0 | 0 | 0.60808 | 0.56713 | 0.83151 | 0.75057 | 0 | 0 | 0 | 0 | 0.32912 | 0.84069 | 0.90282 | 1.1976 | 0 | 0 | 0 | 0 | 0.073489 | 1.0762 | 1.0787 | 1.5026
41 | 60 | 372.2176 | 616.7229 | 0.20157 | 49.9042 | 8 | 0 | 0 | 10 | 10 | 0 | 0 | 500 | 2 | 3 | 45 | 0.3 | 0 | 1.7698 | 0.32252 | 0.047195 | 0.015131 | 1.1308 | 0.89735 | 2.6451 | 0.39118 | 0.72493 | 17.2067 | 0.33113 | 45 | 0.3 | 3 | 3 | 10 | 32 | 20 | 0 | 0.044824 | 0.010422 | 0.0015981 | 34.5669 | 22.4013 | 15.9422 | 10.5197 | 45 | 0.3 | 100000 | 20 | 23 | 160 | 32 | 20 | 0 | 0 | 0.25818 | 0.10436 | 0.076859 | 35.2173 | 49.4697 | 31.1194 | 18.89 | 45 | 0.3 | 50000 | 20 | 33 | 0 | 100000 | 20 | 23 | 0 | 150000 | 20 | 18 | 0 | 200000 | 20 | 16 | 0 | 0 | 0 | 0 | 0 | 0.83686 | -0.031976 | 0.83748 | -0.038191 | 0 | 0 | 0 | 0 | 0.60808 | 0.56721 | 0.83156 | 0.75063 | 0 | 0 | 0 | 0 | 0.32915 | 0.84066 | 0.9028 | 1.1976 | 0 | 0 | 0 | 0 | 0.073464 | 1.0763 | 1.0788 | 1.5026
41 | 60 | 372.2176 | 616.7229 | 0.20157 | 49.9042 | 9 | 0 | 0 | 1 | 10 | 0 | 0 | 500 | 2 | 3 | 45 | 0.3 | 0 | 1.7933 | 0.3343 | 0.053231 | 0.012321 | 1.213 | 0.65346 | 2.614 | 0.40961 | 0.7548 | 18.3224 | 0.35291 | 45 | 0.3 | 3 | 3 | 10 | 32 | 20 | 0 | 0.050296 | 0.011237 | 0.0016876 | 35.1082 | 22.0119 | 15.4547 | 9.7796 | 45 | 0.3 | 100000 | 20 | 23 | 160 | 32 | 20 | 0 | 0 | 0.26786 | 0.10696 | 0.078954 | 34.9274 | 48.8689 | 30.7314 | 18.6259 | 45 | 0.3 | 50000 | 20 | 33 | 0 | 100000 | 20 | 23 | 0 | 150000 | 20 | 18 | 0 | 200000 | 20 | 16 | 0 | 0 | 0 | 0 | 0 | 0.8323 | -0.037127 | 0.83313 | -0.044578 | 0 | 0 | 0 | 0 | 0.60928 | 0.56249 | 0.82923 | 0.74549 | 0 | 0 | 0 | 0 | 0.33185 | 0.83786 | 0.90118 | 1.1937 | 0 | 0 | 0 | 0 | 0.076677 | 1.0747 | 1.0775 | 1.4996
41 | 60 | 372.2176 | 616.7229 | 0.20157 | 49.9042 | 9 | 0 | 0 | 2 | 10 | 0 | 0 | 500 | 2 | 3 | 45 | 0.3 | 0 | 1.7982 | 0.33578 | 0.048865 | 0.015046 | 1.2119 | 0.61035 | 2.8878 | 0.40537 | 0.75479 | 18.3849 | 0.34634 | 45 | 0.3 | 3 | 3 | 10 | 32 | 20 | 0 | 0.049874 | 0.011073 | 0.0019222 | 34.5367 | 21.8983 | 15.5495 | 10.1119 | 45 | 0.3 | 100000 | 20 | 23 | 160 | 32 | 20 | 0 | 0 | 0.2686 | 0.10707 | 0.078896 | 34.8832 | 48.7499 | 30.5164 | 18.6164 | 45 | 0.3 | 50000 | 20 | 33 | 0 | 100000 | 20 | 23 | 0 | 150000 | 20 | 18 | 0 | 200000 | 20 | 16 | 0 | 0 | 0 | 0 | 0 | 0.8322 | -0.03728 | 0.83303 | -0.044767 | 0 | 0 | 0 | 0 | 0.60923 | 0.56231 | 0.82907 | 0.74537 | 0 | 0 | 0 | 0 | 0.33177 | 0.8376 | 0.90092 | 1.1937 | 0 | 0 | 0 | 0 | 0.076779 | 1.0746 | 1.0774 | 1.4995
41 | 60 | 372.2176 | 616.7229 | 0.20157 | 49.9042 | 9 | 0 | 0 | 3 | 10 | 0 | 0 | 500 | 2 | 3 | 45 | 0.3 | 0 | 1.8 | 0.33544 | 0.055619 | 0.019782 | 1.2321 | 0.59459 | 2.932 | 0.41722 | 0.75625 | 18.9697 | 0.34664 | 45 | 0.3 | 3 | 3 | 10 | 32 | 20 | 0 | 0.05123 | 0.011213 | 0.002008 | 34.5679 | 21.64 | 15.1301 | 10.0768 | 45 | 0.3 | 100000 | 20 | 23 | 160 | 32 | 20 | 0 | 0 | 0.26829 | 0.10715 | 0.078958 | 34.933 | 48.8587 | 30.6889 | 18.7586 | 45 | 0.3 | 50000 | 20 | 33 | 0 | 100000 | 20 | 23 | 0 | 150000 | 20 | 18 | 0 | 200000 | 20 | 16 | 0 | 0 | 0 | 0 | 0 | 0.83212 | -0.037382 | 0.83296 | -0.044894 | 0 | 0 | 0 | 0 | 0.60923 | 0.56213 | 0.82895 | 0.74521 | 0 | 0 | 0 | 0 | 0.33182 | 0.83753 | 0.90087 | 1.1936 | 0 | 0 | 0 | 0 | 0.076932 | 1.0746 | 1.0773 | 1.4993
41 | 60 | 372.2176 | 616.7229 | 0.20157 | 49.9042 | 9 | 0 | 0 | 4 | 10 | 0 | 0 | 500 | 2 | 3 | 45 | 0.3 | 0 | 1.8 | 0.33419 | 0.055426 | 0.016543 | 1.2441 | 0.70333 | 2.8925 | 0.41582 | 0.75381 | 18.8236 | 0.34842 | 45 | 0.3 | 3 | 3 | 10 | 32 | 20 | 0 | 0.048805 | 0.011022 | 0.0018834 | 34.391 | 22.0619 | 15.9654 | 10.5232 | 45 | 0.3 | 100000 | 20 | 23 | 160 | 32 | 20 | 0 | 0 | 0.26908 | 0.1072 | 0.079011 | 34.8354 | 48.7636 | 30.528 | 18.6646 | 45 | 0.3 | 50000 | 20 | 33 | 0 | 100000 | 20 | 23 | 0 | 150000 | 20 | 18 | 0 | 200000 | 20 | 16 | 0 | 0 | 0 | 0 | 0 | 0.83212 | -0.037382 | 0.83296 | -0.044894 | 0 | 0 | 0 | 0 | 0.60916 | 0.56203 | 0.82882 | 0.74518 | 0 | 0 | 0 | 0 | 0.33193 | 0.83732 | 0.90071 | 1.1934 | 0 | 0 | 0 | 0 | 0.076957 | 1.0745 | 1.0773 | 1.4993
41 | 60 | 372.2176 | 616.7229 | 0.20157 | 49.9042 | 9 | 0 | 0 | 5 | 10 | 0 | 0 | 500 | 2 | 3 | 45 | 0.3 | 0 | 1.8 | 0.33402 | 0.058011 | 0.012468 | 1.2241 | 0.53286 | 2.8164 | 0.40925 | 0.75363 | 18.9272 | 0.34202 | 45 | 0.3 | 3 | 3 | 10 | 32 | 20 | 0 | 0.049557 | 0.010983 | 0.0016145 | 34.6842 | 22.0167 | 15.7351 | 10.0724 | 45 | 0.3 | 100000 | 20 | 23 | 160 | 32 | 20 | 0 | 0 | 0.26914 | 0.10733 | 0.079207 | 34.9088 | 48.8588 | 30.5349 | 18.5559 | 45 | 0.3 | 50000 | 20 | 33 | 0 | 100000 | 20 | 23 | 0 | 150000 | 20 | 18 | 0 | 200000 | 20 | 16 | 0 | 0 | 0 | 0 | 0 | 0.83174 | -0.037586 | 0.83259 | -0.045159 | 0 | 0 | 0 | 0 | 0.6091 | 0.56198 | 0.82875 | 0.74518 | 0 | 0 | 0 | 0 | 0.33193 | 0.8373 | 0.90069 | 1.1934 | 0 | 0 | 0 | 0 | 0.076957 | 1.0743 | 1.0771 | 1.4993
41 | 60 | 372.2176 | 616.7229 | 0.20157 | 49.9042 | 9 | 0 | 0 | 6 | 10 | 0 | 0 | 500 | 2 | 3 | 45 | 0.3 | 0 | 1.7987 | 0.33829 | 0.052008 | 0.012741 | 1.2082 | 0.67896 | 2.6071 | 0.40905 | 0.76116 | 18.2754 | 0.35389 | 45 | 0.3 | 3 | 3 | 10 | 32 | 20 | 0 | 0.050011 | 0.010981 | 0.0015058 | 34.5428 | 21.5351 | 15.3953 | 9.9789 | 45 | 0.3 | 100000 | 20 | 23 | 160 | 32 | 20 | 0 | 0 | 0.26899 | 0.10738 | 0.079189 | 34.8194 | 48.9262 | 30.6796 | 18.5056 | 45 | 0.3 | 50000 | 20 | 33 | 0 | 100000 | 20 | 23 | 0 | 150000 | 20 | 18 | 0 | 200000 | 20 | 16 | 0 | 0 | 0 | 0 | 0 | 0.83177 | -0.037561 | 0.83261 | -0.045127 | 0 | 0 | 0 | 0 | 0.60913 | 0.5619 | 0.82872 | 0.74509 | 0 | 0 | 0 | 0 | 0.33187 | 0.83727 | 0.90065 | 1.1934 | 0 | 0 | 0 | 0 | 0.076983 | 1.0743 | 1.077 | 1.4993
41 | 60 | 372.2176 | 616.7229 | 0.20157 | 49.9042 | 9 | 0 | 0 | 7 | 10 | 0 | 0 | 500 | 2 | 3 | 45 | 0.3 | 0 | 1.7987 | 0.34121 | 0.057192 | 0.023474 | 1.2246 | 0.61125 | 2.8669 | 0.43124 | 0.77071 | 18.7541 | 0.35378 | 45 | 0.3 | 3 | 3 | 10 | 32 | 20 | 0 | 0.05112 | 0.011297 | 0.0016908 | 34.8358 | 21.6052 | 15.2514 | 9.9971 | 45 | 0.3 | 100000 | 20 | 23 | 160 | 32 | 20 | 0 | 0 | 0.26904 | 0.10739 | 0.079154 | 34.8853 | 48.8634 | 30.623 | 18.6859 | 45 | 0.3 | 50000 | 20 | 33 | 0 | 100000 | 20 | 23 | 0 | 150000 | 20 | 18 | 0 | 200000 | 20 | 16 | 0 | 0 | 0 | 0 | 0 | 0.83169 | -0.037535 | 0.83254 | -0.045101 | 0 | 0 | 0 | 0 | 0.60905 | 0.56178 | 0.82858 | 0.74504 | 0 | 0 | 0 | 0 | 0.3319 | 0.83715 | 0.90054 | 1.1933 | 0 | 0 | 0 | 0 | 0.077034 | 1.0742 | 1.077 | 1.4992
41 | 60 | 372.2176 | 616.7229 | 0.20157 | 49.9042 | 9 | 0 | 0 | 8 | 10 | 0 | 0 | 500 | 2 | 3 | 45 | 0.3 | 0 | 1.7987 | 0.33663 | 0.051675 | 0.020101 | 1.228 | 0.66112 | 2.7069 | 0.41915 | 0.75863 | 18.4611 | 0.35078 | 45 | 0.3 | 3 | 3 | 10 | 32 | 20 | 0 | 0.050947 | 0.011204 | 0.0016683 | 34.9578 | 21.8732 | 15.5666 | 9.8986 | 45 | 0.3 | 100000 | 20 | 23 | 160 | 32 | 20 | 0 | 0 | 0.26855 | 0.10712 | 0.078968 | 34.9488 | 48.7889 | 30.4809 | 18.5434 | 45 | 0.3 | 50000 | 20 | 33 | 0 | 100000 | 20 | 23 | 0 | 150000 | 20 | 18 | 0 | 200000 | 20 | 16 | 0 | 0 | 0 | 0 | 0 | 0.83159 | -0.037714 | 0.83244 | -0.04532 | 0 | 0 | 0 | 0 | 0.60905 | 0.56173 | 0.82854 | 0.745 | 0 | 0 | 0 | 0 | 0.33193 | 0.83717 | 0.90057 | 1.1933 | 0 | 0 | 0 | 0 | 0.076957 | 1.0742 | 1.0769 | 1.4993
41 | 60 | 372.2176 | 616.7229 | 0.20157 | 49.9042 | 9 | 0 | 0 | 9 | 10 | 0 | 0 | 500 | 2 | 3 | 45 | 0.3 | 0 | 1.7987 | 0.3368 | 0.052018 | 0.017447 | 1.2273 | 0.66557 | 3.0016 | 0.41518 | 0.75855 | 18.9138 | 0.34576 | 45 | 0.3 | 3 | 3 | 10 | 32 | 20 | 0 | 0.051318 | 0.011221 | 0.0019001 | 34.9147 | 21.7523 | 15.0449 | 9.5171 | 45 | 0.3 | 100000 | 20 | 23 | 160 | 32 | 20 | 0 | 0 | 0.26901 | 0.10736 | 0.079132 | 34.8773 | 48.8732 | 30.5322 | 18.7396 | 45 | 0.3 | 50000 | 20 | 33 | 0 | 100000 | 20 | 23 | 0 | 150000 | 20 | 18 | 0 | 200000 | 20 | 16 | 0 | 0 | 0 | 0 | 0 | 0.83156 | -0.03779 | 0.83242 | -0.045414 | 0 | 0 | 0 | 0 | 0.60908 | 0.56162 | 0.82849 | 0.74489 | 0 | 0 | 0 | 0 | 0.33198 | 0.83709 | 0.90052 | 1.1932 | 0 | 0 | 0 | 0 | 0.077034 | 1.0742 | 1.0769 | 1.4992
41 | 60 | 372.2176 | 616.7229 | 0.20157 | 49.9042 | 9 | 0 | 0 | 10 | 10 | 0 | 0 | 500 | 2 | 3 | 45 | 0.3 | 0 | 1.7987 | 0.33692 | 0.054553 | 0.014969 | 1.2227 | 0.72347 | 2.9449 | 0.41286 | 0.75935 | 18.394 | 0.35576 | 45 | 0.3 | 3 | 3 | 10 | 32 | 20 | 0 | 0.048995 | 0.011122 | 0.0010973 | 34.81 | 22.2768 | 15.9172 | 10.6061 | 45 | 0.3 | 100000 | 20 | 23 | 160 | 32 | 20 | 0 | 0 | 0.26887 | 0.10712 | 0.078815 | 34.8927 | 48.7581 | 30.5439 | 18.4861 | 45 | 0.3 | 50000 | 20 | 33 | 0 | 100000 | 20 | 23 | 0 | 150000 | 20 | 18 | 0 | 200000 | 20 | 16 | 0 | 0 | 0 | 0 | 0 | 0.83156 | -0.037816 | 0.83242 | -0.045444 | 0 | 0 | 0 | 0 | 0.60908 | 0.56162 | 0.82849 | 0.74489 | 0 | 0 | 0 | 0 | 0.33195 | 0.83709 | 0.90051 | 1.1933 | 0 | 0 | 0 | 0 | 0.077059 | 1.0742 | 1.077 | 1.4992
41 | 60 | 372.2176 | 616.7229 | 0.20157 | 49.9042 | 10 | 0 | 0 | 1 | 10 | 0 | 0 | 500 | 2 | 3 | 45 | 0.3 | 0 | 1.792 | 0.32926 | 0.04591 | 0.01261 | 1.0993 | 0.77415 | 2.3753 | 0.39558 | 0.73979 | 16.8833 | 0.33025 | 45 | 0.3 | 3 | 3 | 10 | 32 | 20 | 0 | 0.045775 | 0.010656 | 0.0017324 | 34.8788 | 22.49 | 16.0616 | 10.1081 | 45 | 0.3 | 100000 | 20 | 23 | 160 | 32 | 20 | 0 | 0 | 0.26076 | 0.10564 | 0.077918 | 35.1122 | 49.1955 | 30.9692 | 19.0185 | 45 | 0.3 | 50000 | 20 | 33 | 0 | 100000 | 20 | 23 | 0 | 150000 | 20 | 18 | 0 | 200000 | 20 | 16 | 0 | 0 | 0 | 0 | 0 | 0.8349 | -0.03524 | 0.83564 | -0.042184 | 0 | 0 | 0 | 0 | 0.60903 | 0.56468 | 0.83053 | 0.74764 | 0 | 0 | 0 | 0 | 0.33091 | 0.83936 | 0.90224 | 1.1953 | 0 | 0 | 0 | 0 | 0.075555 | 1.076 | 1.0787 | 1.5007
41 | 60 | 372.2176 | 616.7229 | 0.20157 | 49.9042 | 10 | 0 | 0 | 2 | 10 | 0 | 0 | 500 | 2 | 3 | 45 | 0.3 | 0 | 1.7929 | 0.32803 | 0.056133 | 0.016692 | 1.1324 | 0.79191 | 2.8008 | 0.40985 | 0.74062 | 17.6807 | 0.33451 | 45 | 0.3 | 3 | 3 | 10 | 32 | 20 | 0 | 0.045041 | 0.010673 | 0.0018044 | 34.7377 | 23.2105 | 16.5599 | 10.8664 | 45 | 0.3 | 100000 | 20 | 23 | 160 | 32 | 20 | 0 | 0 | 0.25967 | 0.1055 | 0.077877 | 35.1415 | 49.4675 | 31.198 | 19.207 | 45 | 0.3 | 50000 | 20 | 33 | 0 | 100000 | 20 | 23 | 0 | 150000 | 20 | 18 | 0 | 200000 | 20 | 16 | 0 | 0 | 0 | 0 | 0 | 0.8348 | -0.035266 | 0.83554 | -0.042219 | 0 | 0 | 0 | 0 | 0.60895 | 0.56456 | 0.83039 | 0.74759 | 0 | 0 | 0 | 0 | 0.33088 | 0.83929 | 0.90216 | 1.1953 | 0 | 0 | 0 | 0 | 0.075555 | 1.0759 | 1.0785 | 1.5007
41 | 60 | 372.2176 | 616.7229 | 0.20157 | 49.9042 | 10 | 0 | 0 | 3 | 10 | 0 | 0 | 500 | 2 | 3 | 45 | 0.3 | 0 | 1.7911 | 0.33999 | 0.048957 | 0.011455 | 1.1103 | 0.78697 | 2.8394 | 0.4103 | 0.76472 | 17.3498 | 0.33622 | 45 | 0.3 | 3 | 3 | 10 | 32 | 20 | 0 | 0.046665 | 0.010604 | 0.0012689 | 35.0346 | 22.5157 | 15.9398 | 10.4582 | 45 | 0.3 | 100000 | 20 | 23 | 160 | 32 | 20 | 0 | 0 | 0.26024 | 0.10559 | 0.077937 | 35.0779 | 49.3213 | 31.0886 | 19.0692 | 45 | 0.3 | 50000 | 20 | 33 | 0 | 100000 | 20 | 23 | 0 | 150000 | 20 | 18 | 0 | 200000 | 20 | 16 | 0 | 0 | 0 | 0 | 0 | 0.83472 | -0.035215 | 0.83547 | -0.042162 | 0 | 0 | 0 | 0 | 0.60895 | 0.56448 | 0.83034 | 0.74752 | 0 | 0 | 0 | 0 | 0.33083 | 0.83921 | 0.90207 | 1.1953 | 0 | 0 | 0 | 0 | 0.075504 | 1.0758 | 1.0785 | 1.5007
41 | 60 | 372.2176 | 616.7229 | 0.20157 | 49.9042 | 10 | 0 | 0 | 4 | 10 | 0 | 0 | 500 | 2 | 3 | 45 | 0.3 | 0 | 1.7933 | 0.331 | 0.046127 | 0.017103 | 1.1024 | 0.70849 | 2.7754 | 0.40479 | 0.74383 | 17.2353 | 0.32557 | 45 | 0.3 | 3 | 3 | 10 | 32 | 20 | 0 | 0.04667 | 0.010711 | 0.0017768 | 35.163 | 22.368 | 15.9765 | 10.3202 | 45 | 0.3 | 100000 | 20 | 23 | 160 | 32 | 20 | 0 | 0 | 0.25962 | 0.10544 | 0.077962 | 35.2166 | 49.3579 | 31.2008 | 19.1169 | 45 | 0.3 | 50000 | 20 | 33 | 0 | 100000 | 20 | 23 | 0 | 150000 | 20 | 18 | 0 | 200000 | 20 | 16 | 0 | 0 | 0 | 0 | 0 | 0.83465 | -0.03524 | 0.83539 | -0.042197 | 0 | 0 | 0 | 0 | 0.6089 | 0.5644 | 0.83025 | 0.74749 | 0 | 0 | 0 | 0 | 0.33085 | 0.83908 | 0.90196 | 1.1952 | 0 | 0 | 0 | 0 | 0.075504 | 1.0757 | 1.0784 | 1.5007
41 | 60 | 372.2176 | 616.7229 | 0.20157 | 49.9042 | 10 | 0 | 0 | 5 | 10 | 0 | 0 | 500 | 2 | 3 | 45 | 0.3 | 0 | 1.7929 | 0.33207 | 0.045908 | 0.017018 | 1.1034 | 0.74104 | 2.3103 | 0.40425 | 0.74595 | 16.7847 | 0.33994 | 45 | 0.3 | 3 | 3 | 10 | 32 | 20 | 0 | 0.045275 | 0.010589 | 0.0016848 | 34.858 | 22.9427 | 16.5483 | 10.7881 | 45 | 0.3 | 100000 | 20 | 23 | 160 | 32 | 20 | 0 | 0 | 0.26001 | 0.10546 | 0.077869 | 35.022 | 49.3255 | 31.0673 | 19.0621 | 45 | 0.3 | 50000 | 20 | 33 | 0 | 100000 | 20 | 23 | 0 | 150000 | 20 | 18 | 0 | 200000 | 20 | 16 | 0 | 0 | 0 | 0 | 0 | 0.83454 | -0.035368 | 0.83529 | -0.042354 | 0 | 0 | 0 | 0 | 0.60885 | 0.56438 | 0.83019 | 0.74751 | 0 | 0 | 0 | 0 | 0.33078 | 0.83901 | 0.90186 | 1.1953 | 0 | 0 | 0 | 0 | 0.075478 | 1.0756 | 1.0783 | 1.5007
41 | 60 | 372.2176 | 616.7229 | 0.20157 | 49.9042 | 10 | 0 | 0 | 6 | 10 | 0 | 0 | 500 | 2 | 3 | 45 | 0.3 | 0 | 1.7924 | 0.32562 | 0.0449 | 0.012193 | 1.1115 | 0.75656 | 2.4758 | 0.39019 | 0.73135 | 17.3095 | 0.32189 | 45 | 0.3 | 3 | 3 | 10 | 32 | 20 | 0 | 0.045859 | 0.01058 | 0.0020012 | 34.5692 | 22.7029 | 16.0622 | 9.8053 | 45 | 0.3 | 100000 | 20 | 23 | 160 | 32 | 20 | 0 | 0 | 0.25998 | 0.10538 | 0.077914 | 35.0513 | 49.3263 | 31.1568 | 18.9888 | 45 | 0.3 | 50000 | 20 | 33 | 0 | 100000 | 20 | 23 | 0 | 150000 | 20 | 18 | 0 | 200000 | 20 | 16 | 0 | 0 | 0 | 0 | 0 | 0.83437 | -0.035266 | 0.83511 | -0.042241 | 0 | 0 | 0 | 0 | 0.60882 | 0.56435 | 0.83016 | 0.74751 | 0 | 0 | 0 | 0 | 0.33078 | 0.83901 | 0.90186 | 1.1953 | 0 | 0 | 0 | 0 | 0.075529 | 1.0757 | 1.0784 | 1.5007
41 | 60 | 372.2176 | 616.7229 | 0.20157 | 49.9042 | 10 | 0 | 0 | 7 | 10 | 0 | 0 | 500 | 2 | 3 | 45 | 0.3 | 0 | 1.7916 | 0.3336 | 0.04467 | 0.024007 | 1.1039 | 0.68335 | 2.7129 | 0.40992 | 0.75059 | 17.0819 | 0.33426 | 45 | 0.3 | 3 | 3 | 10 | 32 | 20 | 0 | 0.046401 | 0.010766 | 0.0017099 | 34.6324 | 22.8331 | 16.135 | 10.0794 | 45 | 0.3 | 100000 | 20 | 23 | 160 | 32 | 20 | 0 | 0 | 0.25998 | 0.10528 | 0.077694 | 35.0874 | 49.3415 | 31.0987 | 19.03 | 45 | 0.3 | 50000 | 20 | 33 | 0 | 100000 | 20 | 23 | 0 | 150000 | 20 | 18 | 0 | 200000 | 20 | 16 | 0 | 0 | 0 | 0 | 0 | 0.83434 | -0.035444 | 0.83509 | -0.042456 | 0 | 0 | 0 | 0 | 0.60877 | 0.5643 | 0.83008 | 0.74751 | 0 | 0 | 0 | 0 | 0.33085 | 0.83898 | 0.90186 | 1.1952 | 0 | 0 | 0 | 0 | 0.075529 | 1.0756 | 1.0782 | 1.5007
41 | 60 | 372.2176 | 616.7229 | 0.20157 | 49.9042 | 10 | 0 | 0 | 8 | 10 | 0 | 0 | 500 | 2 | 3 | 45 | 0.3 | 0 | 1.7933 | 0.32023 | 0.047743 | 0.015425 | 1.1214 | 0.77249 | 2.3438 | 0.38909 | 0.72029 | 17.0797 | 0.33092 | 45 | 0.3 | 3 | 3 | 10 | 32 | 20 | 0 | 0.046218 | 0.010584 | 0.0014678 | 34.2764 | 22.4735 | 15.8603 | 10.2975 | 45 | 0.3 | 100000 | 20 | 23 | 160 | 32 | 20 | 0 | 0 | 0.25968 | 0.10512 | 0.077672 | 34.9537 | 49.3635 | 31.0533 | 19.038 | 45 | 0.3 | 50000 | 20 | 33 | 0 | 100000 | 20 | 23 | 0 | 150000 | 20 | 18 | 0 | 200000 | 20 | 16 | 0 | 0 | 0 | 0 | 0 | 0.83442 | -0.035521 | 0.83517 | -0.042544 | 0 | 0 | 0 | 0 | 0.60893 | 0.56425 | 0.83016 | 0.74734 | 0 | 0 | 0 | 0 | 0.33083 | 0.83901 | 0.90188 | 1.1952 | 0 | 0 | 0 | 0 | 0.075427 | 1.0757 | 1.0783 | 1.5008
41 | 60 | 372.2176 | 616.7229 | 0.20157 | 49.9042 | 10 | 0 | 0 | 9 | 10 | 0 | 0 | 500 | 2 | 3 | 45 | 0.3 | 0 | 1.7907 | 0.33237 | 0.047987 | 0.013191 | 1.0906 | 0.62278 | 2.9105 | 0.40232 | 0.74788 | 17.146 | 0.32341 | 45 | 0.3 | 3 | 3 | 10 | 32 | 20 | 0 | 0.046979 | 0.010774 | 0.0017435 | 35.4611 | 22.3963 | 15.8322 | 9.7643 | 45 | 0.3 | 100000 | 20 | 23 | 160 | 32 | 20 | 0 | 0 | 0.25974 | 0.10531 | 0.077785 | 35.068 | 49.3145 | 31.0862 | 19.1277 | 45 | 0.3 | 50000 | 20 | 33 | 0 | 100000 | 20 | 23 | 0 | 150000 | 20 | 18 | 0 | 200000 | 20 | 16 | 0 | 0 | 0 | 0 | 0 | 0.83416 | -0.035444 | 0.83491 | -0.042465 | 0 | 0 | 0 | 0 | 0.60882 | 0.5643 | 0.83012 | 0.74746 | 0 | 0 | 0 | 0 | 0.33091 | 0.83885 | 0.90176 | 1.1951 | 0 | 0 | 0 | 0 | 0.075657 | 1.0756 | 1.0783 | 1.5006
41 | 60 | 372.2176 | 616.7229 | 0.20157 | 49.9042 | 10 | 0 | 0 | 10 | 10 | 0 | 0 | 500 | 2 | 3 | 45 | 0.3 | 0 | 1.7933 | 0.31821 | 0.045714 | 0.011824 | 1.117 | 0.90182 | 2.6169 | 0.38362 | 0.71491 | 17.0813 | 0.32078 | 45 | 0.3 | 3 | 3 | 10 | 32 | 20 | 0 | 0.046117 | 0.010615 | 0.0018302 | 34.361 | 22.4227 | 15.8974 | 10.7253 | 45 | 0.3 | 100000 | 20 | 23 | 160 | 32 | 20 | 0 | 0 | 0.25867 | 0.1052 | 0.077884 | 35.0668 | 49.4187 | 31.1819 | 19.1766 | 45 | 0.3 | 50000 | 20 | 33 | 0 | 100000 | 20 | 23 | 0 | 150000 | 20 | 18 | 0 | 200000 | 20 | 16 | 0 | 0 | 0 | 0 | 0 | 0.83424 | -0.035623 | 0.835 | -0.042675 | 0 | 0 | 0 | 0 | 0.60885 | 0.56415 | 0.83004 | 0.74731 | 0 | 0 | 0 | 0 | 0.33088 | 0.83885 | 0.90175 | 1.1951 | 0 | 0 | 0 | 0 | 0.07558 | 1.0755 | 1.0782 | 1.5006
42 | 60 | 262.7448 | 696.6214 | 0.11978 | 52.4811 | 1 | 0 | 0 | 1 | 10 | 0 | 0 | 500 | 2 | 3 | 45 | 0.3 | 0 | 1.7964 | 0.3305 | 0.02927 | 0.020545 | 0.91704 | 0.7005 | 2.4709 | 0.38802 | 0.74132 | 14.3754 | 0.29385 | 45 | 0.3 | 3 | 3 | 10 | 32 | 20 | 0 | 0.040236 | 0.0094762 | 0.0015969 | 33.9278 | 23.3223 | 16.53 | 10.8984 | 45 | 0.3 | 100000 | 20 | 23 | 160 | 32 | 20 | 0 | 0 | 0.23606 | 0.098907 | 0.075414 | 34.8795 | 51.0123 | 32.8718 | 20.4102 | 45 | 0.3 | 50000 | 20 | 33 | 0 | 100000 | 20 | 23 | 0 | 150000 | 20 | 18 | 0 | 200000 | 20 | 16 | 0 | 0 | 0 | 0 | 0 | 0.84763 | -0.023383 | 0.84795 | -0.027579 | 0 | 0 | 0 | 0 | 0.60921 | 0.57675 | 0.83891 | 0.75803 | 0 | 0 | 0 | 0 | 0.32693 | 0.84839 | 0.9092 | 1.203 | 0 | 0 | 0 | 0 | 0.069333 | 1.0824 | 1.0846 | 1.5068
42 | 60 | 262.7448 | 696.6214 | 0.11978 | 52.4811 | 1 | 0 | 0 | 2 | 10 | 0 | 0 | 500 | 2 | 3 | 45 | 0.3 | 0 | 1.8022 | 0.33191 | 0.037594 | 0.016389 | 0.95699 | 0.93084 | 2.037 | 0.39712 | 0.74494 | 14.5568 | 0.31921 | 45 | 0.3 | 3 | 3 | 10 | 32 | 20 | 0 | 0.040017 | 0.009536 | 0.0018848 | 33.6866 | 23.2415 | 16.599 | 10.944 | 45 | 0.3 | 100000 | 20 | 23 | 160 | 32 | 20 | 0 | 0 | 0.23874 | 0.099574 | 0.075638 | 34.8508 | 50.7914 | 32.6335 | 20.2332 | 45 | 0.3 | 50000 | 20 | 33 | 0 | 100000 | 20 | 23 | 0 | 150000 | 20 | 18 | 0 | 200000 | 20 | 16 | 0 | 0 | 0 | 0 | 0 | 0.84696 | -0.023153 | 0.84728 | -0.02733 | 0 | 0 | 0 | 0 | 0.60893 | 0.57634 | 0.83842 | 0.75791 | 0 | 0 | 0 | 0 | 0.32693 | 0.84786 | 0.9087 | 1.2028 | 0 | 0 | 0 | 0 | 0.069613 | 1.082 | 1.0842 | 1.5065
42 | 60 | 262.7448 | 696.6214 | 0.11978 | 52.4811 | 1 | 0 | 0 | 3 | 10 | 0 | 0 | 500 | 2 | 3 | 45 | 0.3 | 0 | 1.804 | 0.3328 | 0.037622 | 0.015783 | 0.96798 | 0.91556 | 2.1616 | 0.39215 | 0.74586 | 15.0501 | 0.31306 | 45 | 0.3 | 3 | 3 | 10 | 32 | 20 | 0 | 0.040644 | 0.0095157 | 0.0013809 | 34.2363 | 23.2776 | 16.5201 | 10.6013 | 45 | 0.3 | 100000 | 20 | 23 | 160 | 32 | 20 | 0 | 0 | 0.24004 | 0.099917 | 0.075853 | 34.7272 | 50.7547 | 32.6009 | 20.0822 | 45 | 0.3 | 50000 | 20 | 33 | 0 | 100000 | 20 | 23 | 0 | 150000 | 20 | 18 | 0 | 200000 | 20 | 16 | 0 | 0 | 0 | 0 | 0 | 0.84668 | -0.023077 | 0.847 | -0.027249 | 0 | 0 | 0 | 0 | 0.60882 | 0.57618 | 0.83825 | 0.75786 | 0 | 0 | 0 | 0 | 0.32693 | 0.8477 | 0.90856 | 1.2027 | 0 | 0 | 0 | 0 | 0.069613 | 1.0817 | 1.0839 | 1.5065
42 | 60 | 262.7448 | 696.6214 | 0.11978 | 52.4811 | 1 | 0 | 0 | 4 | 10 | 0 | 0 | 500 | 2 | 3 | 45 | 0.3 | 0 | 1.8022 | 0.33213 | 0.03386 | 0.022917 | 0.94439 | 0.82542 | 2.3297 | 0.39865 | 0.74549 | 14.5507 | 0.31116 | 45 | 0.3 | 3 | 3 | 10 | 32 | 20 | 0 | 0.039618 | 0.0094764 | 0.0016267 | 34.5121 | 23.3362 | 17.0036 | 10.9211 | 45 | 0.3 | 100000 | 20 | 23 | 160 | 32 | 20 | 0 | 0 | 0.23995 | 0.099977 | 0.075826 | 34.7796 | 50.6692 | 32.6301 | 20.1331 | 45 | 0.3 | 50000 | 20 | 33 | 0 | 100000 | 20 | 23 | 0 | 150000 | 20 | 18 | 0 | 200000 | 20 | 16 | 0 | 0 | 0 | 0 | 0 | 0.84648 | -0.023204 | 0.8468 | -0.027406 | 0 | 0 | 0 | 0 | 0.6087 | 0.57596 | 0.83799 | 0.75777 | 0 | 0 | 0 | 0 | 0.32698 | 0.84752 | 0.90841 | 1.2026 | 0 | 0 | 0 | 0 | 0.06969 | 1.0816 | 1.0839 | 1.5065
42 | 60 | 262.7448 | 696.6214 | 0.11978 | 52.4811 | 1 | 0 | 0 | 5 | 10 | 0 | 0 | 500 | 2 | 3 | 45 | 0.3 | 0 | 1.8044 | 0.33998 | 0.032601 | 0.013512 | 0.96466 | 0.79276 | 2.4369 | 0.39406 | 0.76071 | 15.0031 | 0.30886 | 45 | 0.3 | 3 | 3 | 10 | 32 | 20 | 0 | 0.040763 | 0.0095815 | 0.0015082 | 34.0233 | 23.6179 | 16.262 | 10.3386 | 45 | 0.3 | 100000 | 20 | 23 | 160 | 32 | 20 | 0 | 0 | 0.24032 | 0.10008 | 0.075834 | 34.7281 | 50.5664 | 32.5223 | 20.1489 | 45 | 0.3 | 50000 | 20 | 33 | 0 | 100000 | 20 | 23 | 0 | 150000 | 20 | 18 | 0 | 200000 | 20 | 16 | 0 | 0 | 0 | 0 | 0 | 0.84625 | -0.023051 | 0.84656 | -0.027233 | 0 | 0 | 0 | 0 | 0.6087 | 0.57583 | 0.83791 | 0.75766 | 0 | 0 | 0 | 0 | 0.32693 | 0.84735 | 0.90823 | 1.2026 | 0 | 0 | 0 | 0 | 0.069817 | 1.0815 | 1.0838 | 1.5063
42 | 60 | 262.7448 | 696.6214 | 0.11978 | 52.4811 | 1 | 0 | 0 | 6 | 10 | 0 | 0 | 500 | 2 | 3 | 45 | 0.3 | 0 | 1.8044 | 0.33786 | 0.033993 | 0.019255 | 0.9391 | 0.84505 | 2.6516 | 0.40141 | 0.7573 | 14.6807 | 0.30822 | 45 | 0.3 | 3 | 3 | 10 | 32 | 20 | 0 | 0.042095 | 0.0096946 | 0.00159 | 34.2465 | 22.4163 | 16.052 | 10.5766 | 45 | 0.3 | 100000 | 20 | 23 | 160 | 32 | 20 | 0 | 0 | 0.23966 | 0.10008 | 0.076018 | 34.8105 | 50.7387 | 32.6805 | 20.2669 | 45 | 0.3 | 50000 | 20 | 33 | 0 | 100000 | 20 | 23 | 0 | 150000 | 20 | 18 | 0 | 200000 | 20 | 16 | 0 | 0 | 0 | 0 | 0 | 0.84627 | -0.023102 | 0.84659 | -0.027292 | 0 | 0 | 0 | 0 | 0.60867 | 0.5758 | 0.83787 | 0.75766 | 0 | 0 | 0 | 0 | 0.32693 | 0.84729 | 0.90818 | 1.2025 | 0 | 0 | 0 | 0 | 0.069817 | 1.0815 | 1.0837 | 1.5063
42 | 60 | 262.7448 | 696.6214 | 0.11978 | 52.4811 | 1 | 0 | 0 | 7 | 10 | 0 | 0 | 500 | 2 | 3 | 45 | 0.3 | 0 | 1.8067 | 0.32624 | 0.035265 | 0.012553 | 0.96619 | 0.94655 | 2.3341 | 0.38217 | 0.73018 | 14.6429 | 0.31267 | 45 | 0.3 | 3 | 3 | 10 | 32 | 20 | 0 | 0.040409 | 0.0095933 | 0.0015217 | 33.9635 | 23.4834 | 16.5767 | 10.3829 | 45 | 0.3 | 100000 | 20 | 23 | 160 | 32 | 20 | 0 | 0 | 0.24053 | 0.10022 | 0.075995 | 34.7543 | 50.6401 | 32.6061 | 20.294 | 45 | 0.3 | 50000 | 20 | 33 | 0 | 100000 | 20 | 23 | 0 | 150000 | 20 | 18 | 0 | 200000 | 20 | 16 | 0 | 0 | 0 | 0 | 0 | 0.84617 | -0.023357 | 0.84649 | -0.027597 | 0 | 0 | 0 | 0 | 0.60865 | 0.5757 | 0.83778 | 0.75759 | 0 | 0 | 0 | 0 | 0.32695 | 0.84732 | 0.90821 | 1.2025 | 0 | 0 | 0 | 0 | 0.069817 | 1.0813 | 1.0836 | 1.5063
42 | 60 | 262.7448 | 696.6214 | 0.11978 | 52.4811 | 1 | 0 | 0 | 8 | 10 | 0 | 0 | 500 | 2 | 3 | 45 | 0.3 | 0 | 1.8067 | 0.32931 | 0.03702 | 0.011 | 0.93784 | 0.91645 | 2.2402 | 0.38139 | 0.73723 | 14.5799 | 0.30534 | 45 | 0.3 | 3 | 3 | 10 | 32 | 20 | 0 | 0.03946 | 0.0095888 | 0.0018107 | 34.0104 | 23.5351 | 16.6142 | 10.6147 | 45 | 0.3 | 100000 | 20 | 23 | 160 | 32 | 20 | 0 | 0 | 0.24139 | 0.10025 | 0.075873 | 34.6831 | 50.5714 | 32.4799 | 19.9424 | 45 | 0.3 | 50000 | 20 | 33 | 0 | 100000 | 20 | 23 | 0 | 150000 | 20 | 18 | 0 | 200000 | 20 | 16 | 0 | 0 | 0 | 0 | 0 | 0.84597 | -0.023281 | 0.84629 | -0.027513 | 0 | 0 | 0 | 0 | 0.60862 | 0.57565 | 0.83773 | 0.75756 | 0 | 0 | 0 | 0 | 0.32703 | 0.84717 | 0.9081 | 1.2024 | 0 | 0 | 0 | 0 | 0.069843 | 1.0814 | 1.0836 | 1.5063
42 | 60 | 262.7448 | 696.6214 | 0.11978 | 52.4811 | 1 | 0 | 0 | 9 | 10 | 0 | 0 | 500 | 2 | 3 | 45 | 0.3 | 0 | 1.8067 | 0.33389 | 0.036483 | 0.015097 | 0.95951 | 1.1726 | 2.4483 | 0.39441 | 0.74778 | 14.5788 | 0.31812 | 45 | 0.3 | 3 | 3 | 10 | 32 | 20 | 0 | 0.03936 | 0.0095835 | 0.0015661 | 35.0111 | 23.212 | 16.9047 | 11.5597 | 45 | 0.3 | 100000 | 20 | 23 | 160 | 32 | 20 | 0 | 0 | 0.24174 | 0.10041 | 0.07616 | 34.7333 | 50.5983 | 32.4413 | 20.11 | 45 | 0.3 | 50000 | 20 | 33 | 0 | 100000 | 20 | 23 | 0 | 150000 | 20 | 18 | 0 | 200000 | 20 | 16 | 0 | 0 | 0 | 0 | 0 | 0.84589 | -0.023383 | 0.84621 | -0.027636 | 0 | 0 | 0 | 0 | 0.60859 | 0.5755 | 0.83761 | 0.75745 | 0 | 0 | 0 | 0 | 0.32698 | 0.84696 | 0.90789 | 1.2024 | 0 | 0 | 0 | 0 | 0.069894 | 1.0812 | 1.0835 | 1.5062
42 | 60 | 262.7448 | 696.6214 | 0.11978 | 52.4811 | 1 | 0 | 0 | 10 | 10 | 0 | 0 | 500 | 2 | 3 | 45 | 0.3 | 0 | 1.8067 | 0.3301 | 0.040719 | 0.012815 | 0.97862 | 0.90338 | 1.7607 | 0.39246 | 0.74059 | 14.9291 | 0.31811 | 45 | 0.3 | 3 | 3 | 10 | 32 | 20 | 0 | 0.04168 | 0.0097786 | 0.001548 | 33.9409 | 23.4436 | 16.0987 | 10.386 | 45 | 0.3 | 100000 | 20 | 23 | 160 | 32 | 20 | 0 | 0 | 0.24098 | 0.10038 | 0.076194 | 34.808 | 50.7476 | 32.6872 | 20.2177 | 45 | 0.3 | 50000 | 20 | 33 | 0 | 100000 | 20 | 23 | 0 | 150000 | 20 | 18 | 0 | 200000 | 20 | 16 | 0 | 0 | 0 | 0 | 0 | 0.84579 | -0.023638 | 0.84612 | -0.027941 | 0 | 0 | 0 | 0 | 0.60849 | 0.57539 | 0.83746 | 0.75745 | 0 | 0 | 0 | 0 | 0.32703 | 0.84694 | 0.90788 | 1.2023 | 0 | 0 | 0 | 0 | 0.069945 | 1.0811 | 1.0834 | 1.5062
42 | 60 | 262.7448 | 696.6214 | 0.11978 | 52.4811 | 2 | 0 | 0 | 1 | 10 | 0 | 0 | 500 | 2 | 3 | 45 | 0.3 | 0 | 1.796 | 0.313 | 0.033092 | 0.011406 | 0.91499 | 0.86684 | 2.6722 | 0.36275 | 0.70169 | 14.4407 | 0.27967 | 45 | 0.3 | 3 | 3 | 10 | 32 | 20 | 0 | 0.034906 | 0.0082325 | 0.0016718 | 34.506 | 23.5101 | 16.0995 | 10.0468 | 45 | 0.3 | 100000 | 20 | 23 | 160 | 32 | 20 | 0 | 0 | 0.21459 | 0.090198 | 0.071551 | 35.2568 | 52.006 | 33.5306 | 20.4908 | 45 | 0.3 | 50000 | 20 | 33 | 0 | 100000 | 20 | 23 | 0 | 150000 | 20 | 18 | 0 | 200000 | 20 | 16 | 0 | 0 | 0 | 0 | 0 | 0.86996 | 0.00076498 | 0.86996 | 0.00087933 | 0 | 0 | 0 | 0 | 0.60515 | 0.59911 | 0.85155 | 0.78038 | 0 | 0 | 0 | 0 | 0.31494 | 0.86226 | 0.91798 | 1.2206 | 0 | 0 | 0 | 0 | 0.054543 | 1.0886 | 1.0899 | 1.5207
42 | 60 | 262.7448 | 696.6214 | 0.11978 | 52.4811 | 2 | 0 | 0 | 2 | 10 | 0 | 0 | 500 | 2 | 3 | 45 | 0.3 | 0 | 1.7964 | 0.31942 | 0.039803 | 0.011861 | 0.89338 | 0.78438 | 2.6456 | 0.37804 | 0.71748 | 14.4563 | 0.28167 | 45 | 0.3 | 3 | 3 | 10 | 32 | 20 | 0 | 0.034277 | 0.0083101 | 0.0015995 | 34.4483 | 23.2756 | 16.3001 | 10.2016 | 45 | 0.3 | 100000 | 20 | 23 | 160 | 32 | 20 | 0 | 0 | 0.21238 | 0.089886 | 0.071593 | 35.2122 | 52.0958 | 33.7475 | 20.8185 | 45 | 0.3 | 50000 | 20 | 33 | 0 | 100000 | 20 | 23 | 0 | 150000 | 20 | 18 | 0 | 200000 | 20 | 16 | 0 | 0 | 0 | 0 | 0 | 0.87012 | 0.00102 | 0.87012 | 0.0011722 | 0 | 0 | 0 | 0 | 0.60508 | 0.59929 | 0.85162 | 0.78059 | 0 | 0 | 0 | 0 | 0.31474 | 0.86226 | 0.91791 | 1.2208 | 0 | 0 | 0 | 0 | 0.054416 | 1.0886 | 1.0899 | 1.5208
42 | 60 | 262.7448 | 696.6214 | 0.11978 | 52.4811 | 2 | 0 | 0 | 3 | 10 | 0 | 0 | 500 | 2 | 3 | 45 | 0.3 | 0 | 1.7969 | 0.31144 | 0.031765 | 0.018514 | 0.90585 | 0.83648 | 2.3298 | 0.37025 | 0.69853 | 14.108 | 0.28503 | 45 | 0.3 | 3 | 3 | 10 | 32 | 20 | 0 | 0.03306 | 0.0080663 | 0.0019999 | 34.1477 | 23.0626 | 16.411 | 10.3206 | 45 | 0.3 | 100000 | 20 | 23 | 160 | 32 | 20 | 0 | 0 | 0.2145 | 0.090032 | 0.071459 | 35.0865 | 51.9095 | 33.5547 | 20.5469 | 45 | 0.3 | 50000 | 20 | 33 | 0 | 100000 | 20 | 23 | 0 | 150000 | 20 | 18 | 0 | 200000 | 20 | 16 | 0 | 0 | 0 | 0 | 0 | 0.87024 | 0.00102 | 0.87024 | 0.0011721 | 0 | 0 | 0 | 0 | 0.60492 | 0.59911 | 0.85139 | 0.78057 | 0 | 0 | 0 | 0 | 0.31474 | 0.86206 | 0.91772 | 1.2207 | 0 | 0 | 0 | 0 | 0.054467 | 1.0884 | 1.0897 | 1.5208
42 | 60 | 262.7448 | 696.6214 | 0.11978 | 52.4811 | 2 | 0 | 0 | 4 | 10 | 0 | 0 | 500 | 2 | 3 | 45 | 0.3 | 0 | 1.7969 | 0.31522 | 0.032557 | 0.013185 | 0.90243 | 0.8139 | 2.0572 | 0.3658 | 0.70657 | 14.278 | 0.27677 | 45 | 0.3 | 3 | 3 | 10 | 32 | 20 | 0 | 0.033345 | 0.0081134 | 0.001631 | 34.4528 | 24.0035 | 16.3955 | 10.7985 | 45 | 0.3 | 100000 | 20 | 23 | 160 | 32 | 20 | 0 | 0 | 0.21451 | 0.090238 | 0.071686 | 35.0455 | 51.9814 | 33.6282 | 20.622 | 45 | 0.3 | 50000 | 20 | 33 | 0 | 100000 | 20 | 23 | 0 | 150000 | 20 | 18 | 0 | 200000 | 20 | 16 | 0 | 0 | 0 | 0 | 0 | 0.87009 | 0.00089248 | 0.87009 | 0.0010257 | 0 | 0 | 0 | 0 | 0.60487 | 0.59906 | 0.85132 | 0.78057 | 0 | 0 | 0 | 0 | 0.31474 | 0.86198 | 0.91765 | 1.2207 | 0 | 0 | 0 | 0 | 0.054416 | 1.0882 | 1.0896 | 1.5208
42 | 60 | 262.7448 | 696.6214 | 0.11978 | 52.4811 | 2 | 0 | 0 | 5 | 10 | 0 | 0 | 500 | 2 | 3 | 45 | 0.3 | 0 | 1.7987 | 0.30929 | 0.03654 | 0.0091183 | 0.90095 | 0.88258 | 2.0023 | 0.36313 | 0.69327 | 14.074 | 0.28057 | 45 | 0.3 | 3 | 3 | 10 | 32 | 20 | 0 | 0.03368 | 0.0082269 | 0.0014696 | 34.2308 | 23.1726 | 16.6022 | 10.8079 | 45 | 0.3 | 100000 | 20 | 23 | 160 | 32 | 20 | 0 | 0 | 0.21283 | 0.089612 | 0.071278 | 35.0398 | 51.8485 | 33.6765 | 20.696 | 45 | 0.3 | 50000 | 20 | 33 | 0 | 100000 | 20 | 23 | 0 | 150000 | 20 | 18 | 0 | 200000 | 20 | 16 | 0 | 0 | 0 | 0 | 0 | 0.87024 | 0.0010455 | 0.87024 | 0.0012014 | 0 | 0 | 0 | 0 | 0.6049 | 0.59921 | 0.85144 | 0.78068 | 0 | 0 | 0 | 0 | 0.31461 | 0.86208 | 0.9177 | 1.2209 | 0 | 0 | 0 | 0 | 0.054314 | 1.0883 | 1.0897 | 1.5209
42 | 60 | 262.7448 | 696.6214 | 0.11978 | 52.4811 | 2 | 0 | 0 | 6 | 10 | 0 | 0 | 500 | 2 | 3 | 45 | 0.3 | 0 | 1.7987 | 0.30617 | 0.038074 | 0.0056859 | 0.91857 | 0.92581 | 2.4183 | 0.36002 | 0.68723 | 14.8107 | 0.26496 | 45 | 0.3 | 3 | 3 | 10 | 32 | 20 | 0 | 0.033609 | 0.0082304 | 0.0017305 | 34.2906 | 23.2585 | 16.7682 | 10.7373 | 45 | 0.3 | 100000 | 20 | 23 | 160 | 32 | 20 | 0 | 0 | 0.214 | 0.089839 | 0.07137 | 35.0115 | 51.8682 | 33.4403 | 20.5114 | 45 | 0.3 | 50000 | 20 | 33 | 0 | 100000 | 20 | 23 | 0 | 150000 | 20 | 18 | 0 | 200000 | 20 | 16 | 0 | 0 | 0 | 0 | 0 | 0.87024 | 0.00071398 | 0.87024 | 0.00082044 | 0 | 0 | 0 | 0 | 0.60485 | 0.59906 | 0.8513 | 0.78059 | 0 | 0 | 0 | 0 | 0.31459 | 0.86193 | 0.91755 | 1.2208 | 0 | 0 | 0 | 0 | 0.05439 | 1.0882 | 1.0896 | 1.5209
42 | 60 | 262.7448 | 696.6214 | 0.11978 | 52.4811 | 2 | 0 | 0 | 7 | 10 | 0 | 0 | 500 | 2 | 3 | 45 | 0.3 | 0 | 1.7987 | 0.31331 | 0.028712 | 0.018649 | 0.8946 | 0.5931 | 2.2849 | 0.36837 | 0.7011 | 14.3102 | 0.26904 | 45 | 0.3 | 3 | 3 | 10 | 32 | 20 | 0 | 0.033343 | 0.0079525 | 0.0014371 | 34.4194 | 22.7507 | 16.0577 | 10.3168 | 45 | 0.3 | 100000 | 20 | 23 | 160 | 32 | 20 | 0 | 0 | 0.21382 | 0.089978 | 0.071519 | 35.0759 | 51.8588 | 33.5711 | 20.54 | 45 | 0.3 | 50000 | 20 | 33 | 0 | 100000 | 20 | 23 | 0 | 150000 | 20 | 18 | 0 | 200000 | 20 | 16 | 0 | 0 | 0 | 0 | 0 | 0.86991 | 0.00084148 | 0.86991 | 0.00096732 | 0 | 0 | 0 | 0 | 0.60472 | 0.59888 | 0.85108 | 0.78055 | 0 | 0 | 0 | 0 | 0.31461 | 0.86178 | 0.91741 | 1.2208 | 0 | 0 | 0 | 0 | 0.054365 | 1.0881 | 1.0895 | 1.5209
42 | 60 | 262.7448 | 696.6214 | 0.11978 | 52.4811 | 2 | 0 | 0 | 8 | 10 | 0 | 0 | 500 | 2 | 3 | 45 | 0.3 | 0 | 1.7987 | 0.30547 | 0.033624 | 0.0055493 | 0.89049 | 1.0949 | 2.0075 | 0.34951 | 0.68397 | 13.8376 | 0.27109 | 45 | 0.3 | 3 | 3 | 10 | 32 | 20 | 0 | 0.034646 | 0.0082572 | 0.0019248 | 34.5123 | 23.0832 | 16.0319 | 10.1622 | 45 | 0.3 | 100000 | 20 | 23 | 160 | 32 | 20 | 0 | 0 | 0.21509 | 0.09004 | 0.071546 | 35.0182 | 51.76 | 33.4875 | 20.3467 | 45 | 0.3 | 50000 | 20 | 33 | 0 | 100000 | 20 | 23 | 0 | 150000 | 20 | 18 | 0 | 200000 | 20 | 16 | 0 | 0 | 0 | 0 | 0 | 0.87004 | 0.00073948 | 0.87004 | 0.00084994 | 0 | 0 | 0 | 0 | 0.60477 | 0.5989 | 0.85114 | 0.78053 | 0 | 0 | 0 | 0 | 0.31464 | 0.86188 | 0.91751 | 1.2208 | 0 | 0 | 0 | 0 | 0.054365 | 1.0881 | 1.0895 | 1.5209
42 | 60 | 262.7448 | 696.6214 | 0.11978 | 52.4811 | 2 | 0 | 0 | 9 | 10 | 0 | 0 | 500 | 2 | 3 | 45 | 0.3 | 0 | 1.8 | 0.31782 | 0.02882 | 0.018964 | 0.90083 | 1.0117 | 2.0659 | 0.3741 | 0.71108 | 13.8694 | 0.28809 | 45 | 0.3 | 3 | 3 | 10 | 32 | 20 | 0 | 0.03451 | 0.0084629 | 0.0016653 | 34.3199 | 23.9132 | 16.9059 | 10.6392 | 45 | 0.3 | 100000 | 20 | 23 | 160 | 32 | 20 | 0 | 0 | 0.21348 | 0.089852 | 0.071398 | 35.1623 | 51.9716 | 33.5977 | 20.6013 | 45 | 0.3 | 50000 | 20 | 33 | 0 | 100000 | 20 | 23 | 0 | 150000 | 20 | 18 | 0 | 200000 | 20 | 16 | 0 | 0 | 0 | 0 | 0 | 0.86996 | 0.00091798 | 0.86996 | 0.0010552 | 0 | 0 | 0 | 0 | 0.60472 | 0.59888 | 0.85108 | 0.78055 | 0 | 0 | 0 | 0 | 0.31459 | 0.86175 | 0.91738 | 1.2208 | 0 | 0 | 0 | 0 | 0.054365 | 1.088 | 1.0894 | 1.5209
42 | 60 | 262.7448 | 696.6214 | 0.11978 | 52.4811 | 2 | 0 | 0 | 10 | 10 | 0 | 0 | 500 | 2 | 3 | 45 | 0.3 | 0 | 1.7987 | 0.31291 | 0.031475 | 0.015024 | 0.88579 | 0.83983 | 2.5997 | 0.3648 | 0.70059 | 14.0833 | 0.2758 | 45 | 0.3 | 3 | 3 | 10 | 32 | 20 | 0 | 0.032969 | 0.0081122 | 0.0016128 | 34.2973 | 24.1249 | 17.1846 | 10.5787 | 45 | 0.3 | 100000 | 20 | 23 | 160 | 32 | 20 | 0 | 0 | 0.21366 | 0.089845 | 0.071554 | 35.0537 | 51.8447 | 33.6617 | 20.6676 | 45 | 0.3 | 50000 | 20 | 33 | 0 | 100000 | 20 | 23 | 0 | 150000 | 20 | 18 | 0 | 200000 | 20 | 16 | 0 | 0 | 0 | 0 | 0 | 0.86994 | 0.00084148 | 0.86994 | 0.00096729 | 0 | 0 | 0 | 0 | 0.60469 | 0.59885 | 0.85105 | 0.78055 | 0 | 0 | 0 | 0 | 0.31459 | 0.86175 | 0.91738 | 1.2208 | 0 | 0 | 0 | 0 | 0.054339 | 1.088 | 1.0894 | 1.5209
42 | 60 | 262.7448 | 696.6214 | 0.11978 | 52.4811 | 3 | 0 | 0 | 1 | 10 | 0 | 0 | 500 | 2 | 3 | 45 | 0.3 | 0 | 1.7947 | 0.30656 | 0.031995 | 0.012402 | 0.9097 | 0.87798 | 2.2455 | 0.3601 | 0.68621 | 14.3403 | 0.27432 | 45 | 0.3 | 3 | 3 | 10 | 32 | 20 | 0 | 0.039223 | 0.0094348 | 0.0016729 | 34.0796 | 23.1463 | 16.7129 | 10.7588 | 45 | 0.3 | 100000 | 20 | 23 | 160 | 32 | 20 | 0 | 0 | 0.24037 | 0.10106 | 0.077317 | 34.8609 | 51.2728 | 33.1212 | 20.5951 | 45 | 0.3 | 50000 | 20 | 33 | 0 | 100000 | 20 | 23 | 0 | 150000 | 20 | 18 | 0 | 200000 | 20 | 16 | 0 | 0 | 0 | 0 | 0 | 0.81907 | -0.057705 | 0.8211 | -0.070336 | 0 | 0 | 0 | 0 | 0.61668 | 0.54905 | 0.82568 | 0.72745 | 0 | 0 | 0 | 0 | 0.34261 | 0.83301 | 0.90072 | 1.1806 | 0 | 0 | 0 | 0 | 0.087259 | 1.0767 | 1.0802 | 1.4899
42 | 60 | 262.7448 | 696.6214 | 0.11978 | 52.4811 | 3 | 0 | 0 | 2 | 10 | 0 | 0 | 500 | 2 | 3 | 45 | 0.3 | 0 | 1.796 | 0.30988 | 0.034269 | 0.0065285 | 0.93249 | 0.89304 | 2.3873 | 0.35939 | 0.69377 | 14.6325 | 0.27682 | 45 | 0.3 | 3 | 3 | 10 | 32 | 20 | 0 | 0.039618 | 0.0095755 | 0.0016678 | 33.922 | 24.114 | 17.2363 | 11.2777 | 45 | 0.3 | 100000 | 20 | 23 | 160 | 32 | 20 | 0 | 0 | 0.24125 | 0.10122 | 0.077438 | 34.7481 | 51.0929 | 33.0076 | 20.5294 | 45 | 0.3 | 50000 | 20 | 33 | 0 | 100000 | 20 | 23 | 0 | 150000 | 20 | 18 | 0 | 200000 | 20 | 16 | 0 | 0 | 0 | 0 | 0 | 0.81845 | -0.058088 | 0.82051 | -0.070854 | 0 | 0 | 0 | 0 | 0.61663 | 0.54857 | 0.82532 | 0.72706 | 0 | 0 | 0 | 0 | 0.34274 | 0.83271 | 0.90048 | 1.1803 | 0 | 0 | 0 | 0 | 0.087463 | 1.0764 | 1.0799 | 1.4897
42 | 60 | 262.7448 | 696.6214 | 0.11978 | 52.4811 | 3 | 0 | 0 | 3 | 10 | 0 | 0 | 500 | 2 | 3 | 45 | 0.3 | 0 | 1.7951 | 0.31792 | 0.030366 | 0.019266 | 0.94083 | 0.80877 | 2.459 | 0.37535 | 0.71229 | 14.5724 | 0.29456 | 45 | 0.3 | 3 | 3 | 10 | 32 | 20 | 0 | 0.040366 | 0.0093705 | 0.0017682 | 33.8647 | 23.3241 | 16.3208 | 10.5242 | 45 | 0.3 | 100000 | 20 | 23 | 160 | 32 | 20 | 0 | 0 | 0.24155 | 0.10161 | 0.0776 | 34.9187 | 51.1901 | 33.0904 | 20.6134 | 45 | 0.3 | 50000 | 20 | 33 | 0 | 100000 | 20 | 23 | 0 | 150000 | 20 | 18 | 0 | 200000 | 20 | 16 | 0 | 0 | 0 | 0 | 0 | 0.81794 | -0.058266 | 0.82002 | -0.071115 | 0 | 0 | 0 | 0 | 0.61658 | 0.54814 | 0.825 | 0.7267 | 0 | 0 | 0 | 0 | 0.34276 | 0.83225 | 0.90007 | 1.1801 | 0 | 0 | 0 | 0 | 0.087693 | 1.0762 | 1.0797 | 1.4895
42 | 60 | 262.7448 | 696.6214 | 0.11978 | 52.4811 | 3 | 0 | 0 | 4 | 10 | 0 | 0 | 500 | 2 | 3 | 45 | 0.3 | 0 | 1.7973 | 0.31447 | 0.033541 | 0.017411 | 0.95825 | 1.0244 | 2.4944 | 0.37294 | 0.70433 | 14.7515 | 0.29953 | 45 | 0.3 | 3 | 3 | 10 | 32 | 20 | 0 | 0.041459 | 0.0096606 | 0.0019538 | 34.5159 | 23.0594 | 16.0825 | 10.2664 | 45 | 0.3 | 100000 | 20 | 23 | 160 | 32 | 20 | 0 | 0 | 0.24193 | 0.1017 | 0.077695 | 34.8971 | 51.1696 | 33.0541 | 20.5637 | 45 | 0.3 | 50000 | 20 | 33 | 0 | 100000 | 20 | 23 | 0 | 150000 | 20 | 18 | 0 | 200000 | 20 | 16 | 0 | 0 | 0 | 0 | 0 | 0.818 | -0.058394 | 0.82008 | -0.071265 | 0 | 0 | 0 | 0 | 0.61652 | 0.54806 | 0.82491 | 0.72668 | 0 | 0 | 0 | 0 | 0.34279 | 0.83215 | 0.89999 | 1.18 | 0 | 0 | 0 | 0 | 0.087794 | 1.0761 | 1.0797 | 1.4894
42 | 60 | 262.7448 | 696.6214 | 0.11978 | 52.4811 | 3 | 0 | 0 | 5 | 10 | 0 | 0 | 500 | 2 | 3 | 45 | 0.3 | 0 | 1.7956 | 0.32122 | 0.032436 | 0.0081339 | 0.93269 | 0.98223 | 2.641 | 0.36799 | 0.71889 | 14.569 | 0.28812 | 45 | 0.3 | 3 | 3 | 10 | 32 | 20 | 0 | 0.041259 | 0.0097741 | 0.0018978 | 34.3508 | 23.4496 | 16.46 | 10.6617 | 45 | 0.3 | 100000 | 20 | 23 | 160 | 32 | 20 | 0 | 0 | 0.24241 | 0.10171 | 0.077768 | 34.8882 | 51.0404 | 32.9364 | 20.4735 | 45 | 0.3 | 50000 | 20 | 33 | 0 | 100000 | 20 | 23 | 0 | 150000 | 20 | 18 | 0 | 200000 | 20 | 16 | 0 | 0 | 0 | 0 | 0 | 0.81769 | -0.058343 | 0.81977 | -0.07123 | 0 | 0 | 0 | 0 | 0.61647 | 0.54796 | 0.8248 | 0.72662 | 0 | 0 | 0 | 0 | 0.34281 | 0.83212 | 0.89997 | 1.18 | 0 | 0 | 0 | 0 | 0.087743 | 1.076 | 1.0795 | 1.4894
42 | 60 | 262.7448 | 696.6214 | 0.11978 | 52.4811 | 3 | 0 | 0 | 6 | 10 | 0 | 0 | 500 | 2 | 3 | 45 | 0.3 | 0 | 1.7973 | 0.32296 | 0.026034 | 0.016534 | 0.93511 | 1.0725 | 2.2351 | 0.37511 | 0.72165 | 14.3652 | 0.29137 | 45 | 0.3 | 3 | 3 | 10 | 32 | 20 | 0 | 0.039604 | 0.009581 | 0.0015093 | 34.0378 | 23.8224 | 17.183 | 11.0663 | 45 | 0.3 | 100000 | 20 | 23 | 160 | 32 | 20 | 0 | 0 | 0.24231 | 0.10151 | 0.077547 | 34.8974 | 51.022 | 32.9501 | 20.4429 | 45 | 0.3 | 50000 | 20 | 33 | 0 | 100000 | 20 | 23 | 0 | 150000 | 20 | 18 | 0 | 200000 | 20 | 16 | 0 | 0 | 0 | 0 | 0 | 0.81754 | -0.05847 | 0.81962 | -0.071398 | 0 | 0 | 0 | 0 | 0.6164 | 0.54783 | 0.82466 | 0.72657 | 0 | 0 | 0 | 0 | 0.34284 | 0.83199 | 0.89986 | 1.1799 | 0 | 0 | 0 | 0 | 0.087794 | 1.0759 | 1.0795 | 1.4894
42 | 60 | 262.7448 | 696.6214 | 0.11978 | 52.4811 | 3 | 0 | 0 | 7 | 10 | 0 | 0 | 500 | 2 | 3 | 45 | 0.3 | 0 | 1.7973 | 0.3163 | 0.03266 | 0.010572 | 0.93162 | 1.0111 | 2.6415 | 0.3651 | 0.70774 | 14.4722 | 0.2863 | 45 | 0.3 | 3 | 3 | 10 | 32 | 20 | 0 | 0.038672 | 0.0096174 | 0.0018352 | 33.8829 | 24.3892 | 17.7368 | 11.5141 | 45 | 0.3 | 100000 | 20 | 23 | 160 | 32 | 20 | 0 | 0 | 0.2421 | 0.10175 | 0.077739 | 34.8825 | 51.1399 | 33.0656 | 20.5847 | 45 | 0.3 | 50000 | 20 | 33 | 0 | 100000 | 20 | 23 | 0 | 150000 | 20 | 18 | 0 | 200000 | 20 | 16 | 0 | 0 | 0 | 0 | 0 | 0.81731 | -0.058547 | 0.8194 | -0.071511 | 0 | 0 | 0 | 0 | 0.61645 | 0.5477 | 0.82461 | 0.72641 | 0 | 0 | 0 | 0 | 0.34287 | 0.83182 | 0.89971 | 1.1798 | 0 | 0 | 0 | 0 | 0.087871 | 1.0758 | 1.0794 | 1.4893
42 | 60 | 262.7448 | 696.6214 | 0.11978 | 52.4811 | 3 | 0 | 0 | 8 | 10 | 0 | 0 | 500 | 2 | 3 | 45 | 0.3 | 0 | 1.7973 | 0.31745 | 0.030311 | 0.011303 | 0.95313 | 0.85789 | 2.5974 | 0.36374 | 0.70951 | 14.8729 | 0.28742 | 45 | 0.3 | 3 | 3 | 10 | 32 | 20 | 0 | 0.040127 | 0.009819 | 0.001627 | 34.0156 | 23.7199 | 16.9478 | 11.3902 | 45 | 0.3 | 100000 | 20 | 23 | 160 | 32 | 20 | 0 | 0 | 0.24231 | 0.10176 | 0.077629 | 34.9233 | 51.1164 | 33.0381 | 20.5993 | 45 | 0.3 | 50000 | 20 | 33 | 0 | 100000 | 20 | 23 | 0 | 150000 | 20 | 18 | 0 | 200000 | 20 | 16 | 0 | 0 | 0 | 0 | 0 | 0.81738 | -0.058547 | 0.81948 | -0.071505 | 0 | 0 | 0 | 0 | 0.6164 | 0.5476 | 0.82451 | 0.72636 | 0 | 0 | 0 | 0 | 0.34284 | 0.83174 | 0.89963 | 1.1798 | 0 | 0 | 0 | 0 | 0.087871 | 1.0757 | 1.0793 | 1.4893
42 | 60 | 262.7448 | 696.6214 | 0.11978 | 52.4811 | 3 | 0 | 0 | 9 | 10 | 0 | 0 | 500 | 2 | 3 | 45 | 0.3 | 0 | 1.7964 | 0.31398 | 0.032936 | 0.014029 | 0.94132 | 0.86629 | 1.9101 | 0.37028 | 0.70361 | 14.3102 | 0.29679 | 45 | 0.3 | 3 | 3 | 10 | 32 | 20 | 0 | 0.040925 | 0.0096754 | 0.0017386 | 34.0376 | 23.3401 | 16.3983 | 11.1089 | 45 | 0.3 | 100000 | 20 | 23 | 160 | 32 | 20 | 0 | 0 | 0.24238 | 0.10188 | 0.077738 | 34.9581 | 51.1915 | 33.1038 | 20.5938 | 45 | 0.3 | 50000 | 20 | 33 | 0 | 100000 | 20 | 23 | 0 | 150000 | 20 | 18 | 0 | 200000 | 20 | 16 | 0 | 0 | 0 | 0 | 0 | 0.8171 | -0.058674 | 0.81921 | -0.071684 | 0 | 0 | 0 | 0 | 0.6163 | 0.54732 | 0.82424 | 0.72619 | 0 | 0 | 0 | 0 | 0.34294 | 0.83161 | 0.89955 | 1.1797 | 0 | 0 | 0 | 0 | 0.087998 | 1.0756 | 1.0792 | 1.4892
42 | 60 | 262.7448 | 696.6214 | 0.11978 | 52.4811 | 3 | 0 | 0 | 10 | 10 | 0 | 0 | 500 | 2 | 3 | 45 | 0.3 | 0 | 1.7978 | 0.30726 | 0.027966 | 0.016099 | 0.95381 | 0.9846 | 2.2812 | 0.35686 | 0.68708 | 14.5848 | 0.28578 | 45 | 0.3 | 3 | 3 | 10 | 32 | 20 | 0 | 0.039777 | 0.0096192 | 0.0016002 | 34.3127 | 23.8594 | 17.0298 | 11.4598 | 45 | 0.3 | 100000 | 20 | 23 | 160 | 32 | 20 | 0 | 0 | 0.24269 | 0.10192 | 0.077868 | 34.8568 | 51.152 | 33.0665 | 20.5895 | 45 | 0.3 | 50000 | 20 | 33 | 0 | 100000 | 20 | 23 | 0 | 150000 | 20 | 18 | 0 | 200000 | 20 | 16 | 0 | 0 | 0 | 0 | 0 | 0.81713 | -0.0587 | 0.81923 | -0.071713 | 0 | 0 | 0 | 0 | 0.61637 | 0.54729 | 0.82428 | 0.72611 | 0 | 0 | 0 | 0 | 0.34297 | 0.83154 | 0.89949 | 1.1796 | 0 | 0 | 0 | 0 | 0.088049 | 1.0756 | 1.0792 | 1.4891
42 | 60 | 262.7448 | 696.6214 | 0.11978 | 52.4811 | 4 | 0 | 0 | 1 | 10 | 0 | 0 | 500 | 2 | 3 | 45 | 0.3 | 0 | 1.7884 | 0.30096 | 0.027644 | 0.012687 | 0.91283 | 0.94508 | 2.3722 | 0.34794 | 0.6734 | 14.1719 | 0.26984 | 45 | 0.3 | 3 | 3 | 10 | 32 | 20 | 0 | 0.036993 | 0.0089303 | 0.0017475 | 34.183 | 23.9584 | 16.6736 | 10.9228 | 45 | 0.3 | 100000 | 20 | 23 | 160 | 32 | 20 | 0 | 0 | 0.23606 | 0.098943 | 0.076764 | 34.865 | 51.2269 | 33.1098 | 20.3685 | 45 | 0.3 | 50000 | 20 | 33 | 0 | 100000 | 20 | 23 | 0 | 150000 | 20 | 18 | 0 | 200000 | 20 | 16 | 0 | 0 | 0 | 0 | 0 | 0.82485 | -0.057017 | 0.82682 | -0.069014 | 0 | 0 | 0 | 0 | 0.61854 | 0.55324 | 0.82986 | 0.72972 | 0 | 0 | 0 | 0 | 0.3423 | 0.83715 | 0.90442 | 1.1826 | 0 | 0 | 0 | 0 | 0.085551 | 1.0801 | 1.0834 | 1.4918
42 | 60 | 262.7448 | 696.6214 | 0.11978 | 52.4811 | 4 | 0 | 0 | 2 | 10 | 0 | 0 | 500 | 2 | 3 | 45 | 0.3 | 0 | 1.792 | 0.3034 | 0.033168 | 0.020094 | 0.91071 | 0.88724 | 2.1802 | 0.36587 | 0.67994 | 14.296 | 0.2801 | 45 | 0.3 | 3 | 3 | 10 | 32 | 20 | 0 | 0.037324 | 0.0089716 | 0.0017213 | 34.4017 | 24.0922 | 16.9022 | 10.5514 | 45 | 0.3 | 100000 | 20 | 23 | 160 | 32 | 20 | 0 | 0 | 0.23597 | 0.098835 | 0.077189 | 34.8829 | 51.2721 | 33.1512 | 20.5293 | 45 | 0.3 | 50000 | 20 | 33 | 0 | 100000 | 20 | 23 | 0 | 150000 | 20 | 18 | 0 | 200000 | 20 | 16 | 0 | 0 | 0 | 0 | 0 | 0.8248 | -0.056787 | 0.82676 | -0.068741 | 0 | 0 | 0 | 0 | 0.61834 | 0.55326 | 0.82972 | 0.72991 | 0 | 0 | 0 | 0 | 0.34213 | 0.83712 | 0.90433 | 1.1828 | 0 | 0 | 0 | 0 | 0.085474 | 1.0799 | 1.0833 | 1.4918
42 | 60 | 262.7448 | 696.6214 | 0.11978 | 52.4811 | 4 | 0 | 0 | 3 | 10 | 0 | 0 | 500 | 2 | 3 | 45 | 0.3 | 0 | 1.7884 | 0.30659 | 0.030111 | 0.021662 | 0.90639 | 0.63943 | 2.2739 | 0.36745 | 0.68828 | 14.258 | 0.27647 | 45 | 0.3 | 3 | 3 | 10 | 32 | 20 | 0 | 0.037585 | 0.0090775 | 0.0016408 | 34.6485 | 23.9336 | 16.8067 | 11.0093 | 45 | 0.3 | 100000 | 20 | 23 | 160 | 32 | 20 | 0 | 0 | 0.23597 | 0.099057 | 0.077417 | 35.061 | 51.3271 | 33.1478 | 20.5483 | 45 | 0.3 | 50000 | 20 | 33 | 0 | 100000 | 20 | 23 | 0 | 150000 | 20 | 18 | 0 | 200000 | 20 | 16 | 0 | 0 | 0 | 0 | 0 | 0.82468 | -0.056634 | 0.82662 | -0.068567 | 0 | 0 | 0 | 0 | 0.61821 | 0.55324 | 0.82961 | 0.72999 | 0 | 0 | 0 | 0 | 0.34207 | 0.83699 | 0.9042 | 1.1828 | 0 | 0 | 0 | 0 | 0.085448 | 1.0798 | 1.0832 | 1.4918
42 | 60 | 262.7448 | 696.6214 | 0.11978 | 52.4811 | 4 | 0 | 0 | 4 | 10 | 0 | 0 | 500 | 2 | 3 | 45 | 0.3 | 0 | 1.7911 | 0.30449 | 0.035607 | 0.01486 | 0.90736 | 0.98126 | 2.0027 | 0.36481 | 0.68268 | 14.1739 | 0.27936 | 45 | 0.3 | 3 | 3 | 10 | 32 | 20 | 0 | 0.038181 | 0.009156 | 0.001701 | 34.6377 | 23.1457 | 16.4662 | 10.8495 | 45 | 0.3 | 100000 | 20 | 23 | 160 | 32 | 20 | 0 | 0 | 0.23613 | 0.098955 | 0.07668 | 34.8255 | 51.2967 | 33.1418 | 20.3527 | 45 | 0.3 | 50000 | 20 | 33 | 0 | 100000 | 20 | 23 | 0 | 150000 | 20 | 18 | 0 | 200000 | 20 | 16 | 0 | 0 | 0 | 0 | 0 | 0.82465 | -0.056379 | 0.82658 | -0.068261 | 0 | 0 | 0 | 0 | 0.61818 | 0.55326 | 0.82961 | 0.73003 | 0 | 0 | 0 | 0 | 0.34197 | 0.83692 | 0.90409 | 1.1829 | 0 | 0 | 0 | 0 | 0.085372 | 1.0797 | 1.0831 | 1.4919
42 | 60 | 262.7448 | 696.6214 | 0.11978 | 52.4811 | 4 | 0 | 0 | 5 | 10 | 0 | 0 | 500 | 2 | 3 | 45 | 0.3 | 0 | 1.7911 | 0.29666 | 0.032903 | 0.016131 | 0.93062 | 0.86822 | 2.447 | 0.35154 | 0.66478 | 14.5884 | 0.27592 | 45 | 0.3 | 3 | 3 | 10 | 32 | 20 | 0 | 0.037012 | 0.009122 | 0.001627 | 34.1185 | 24.146 | 17.5986 | 11.7398 | 45 | 0.3 | 100000 | 20 | 23 | 160 | 32 | 20 | 0 | 0 | 0.23622 | 0.098945 | 0.076622 | 34.8453 | 51.2782 | 33.1324 | 20.3711 | 45 | 0.3 | 50000 | 20 | 33 | 0 | 100000 | 20 | 23 | 0 | 150000 | 20 | 18 | 0 | 200000 | 20 | 16 | 0 | 0 | 0 | 0 | 0 | 0.82457 | -0.056405 | 0.8265 | -0.068298 | 0 | 0 | 0 | 0 | 0.61805 | 0.55318 | 0.82946 | 0.73007 | 0 | 0 | 0 | 0 | 0.34197 | 0.83692 | 0.90409 | 1.1829 | 0 | 0 | 0 | 0 | 0.085321 | 1.0797 | 1.083 | 1.4919
42 | 60 | 262.7448 | 696.6214 | 0.11978 | 52.4811 | 4 | 0 | 0 | 6 | 10 | 0 | 0 | 500 | 2 | 3 | 45 | 0.3 | 0 | 1.7916 | 0.29857 | 0.038746 | 0.017512 | 0.91385 | 0.92781 | 2.6873 | 0.36635 | 0.67123 | 14.3962 | 0.28198 | 45 | 0.3 | 3 | 3 | 10 | 32 | 20 | 0 | 0.038641 | 0.0091833 | 0.0015921 | 34.7252 | 23.3811 | 16.3578 | 10.4658 | 45 | 0.3 | 100000 | 20 | 23 | 160 | 32 | 20 | 0 | 0 | 0.2361 | 0.09889 | 0.07659 | 34.9195 | 51.3679 | 33.1598 | 20.4578 | 45 | 0.3 | 50000 | 20 | 33 | 0 | 100000 | 20 | 23 | 0 | 150000 | 20 | 18 | 0 | 200000 | 20 | 16 | 0 | 0 | 0 | 0 | 0 | 0.8247 | -0.05615 | 0.82661 | -0.06798 | 0 | 0 | 0 | 0 | 0.61798 | 0.55329 | 0.82947 | 0.73022 | 0 | 0 | 0 | 0 | 0.34187 | 0.83689 | 0.90402 | 1.183 | 0 | 0 | 0 | 0 | 0.085245 | 1.0796 | 1.083 | 1.492
42 | 60 | 262.7448 | 696.6214 | 0.11978 | 52.4811 | 4 | 0 | 0 | 7 | 10 | 0 | 0 | 500 | 2 | 3 | 45 | 0.3 | 0 | 1.7933 | 0.29951 | 0.032005 | 0.011085 | 0.94041 | 1.1362 | 1.5066 | 0.35467 | 0.67011 | 14.155 | 0.28312 | 45 | 0.3 | 3 | 3 | 10 | 32 | 20 | 0 | 0.038254 | 0.0092582 | 0.0015266 | 34.4155 | 23.8382 | 16.9762 | 10.9956 | 45 | 0.3 | 100000 | 20 | 23 | 160 | 32 | 20 | 0 | 0 | 0.23574 | 0.098906 | 0.077771 | 34.8716 | 51.4582 | 33.1438 | 20.4887 | 45 | 0.3 | 50000 | 20 | 33 | 0 | 100000 | 20 | 23 | 0 | 150000 | 20 | 18 | 0 | 200000 | 20 | 16 | 0 | 0 | 0 | 0 | 0 | 0.82468 | -0.056175 | 0.82659 | -0.068013 | 0 | 0 | 0 | 0 | 0.61793 | 0.55329 | 0.82943 | 0.73026 | 0 | 0 | 0 | 0 | 0.34179 | 0.83687 | 0.90397 | 1.1831 | 0 | 0 | 0 | 0 | 0.085194 | 1.0796 | 1.083 | 1.4921
42 | 60 | 262.7448 | 696.6214 | 0.11978 | 52.4811 | 4 | 0 | 0 | 8 | 10 | 0 | 0 | 500 | 2 | 3 | 45 | 0.3 | 0 | 1.7916 | 0.30021 | 0.039575 | 0.011816 | 0.91855 | 0.93011 | 2.5252 | 0.35966 | 0.67391 | 14.4314 | 0.28196 | 45 | 0.3 | 3 | 3 | 10 | 32 | 20 | 0 | 0.037828 | 0.0092268 | 0.0017295 | 34.0318 | 23.2972 | 16.978 | 10.9616 | 45 | 0.3 | 100000 | 20 | 23 | 160 | 32 | 20 | 0 | 0 | 0.23614 | 0.098772 | 0.077713 | 34.8935 | 51.407 | 33.1488 | 20.3875 | 45 | 0.3 | 50000 | 20 | 33 | 0 | 100000 | 20 | 23 | 0 | 150000 | 20 | 18 | 0 | 200000 | 20 | 16 | 0 | 0 | 0 | 0 | 0 | 0.82465 | -0.055997 | 0.82655 | -0.067799 | 0 | 0 | 0 | 0 | 0.6179 | 0.55331 | 0.82943 | 0.73031 | 0 | 0 | 0 | 0 | 0.34179 | 0.83679 | 0.9039 | 1.183 | 0 | 0 | 0 | 0 | 0.085244 | 1.0796 | 1.0829 | 1.492
42 | 60 | 262.7448 | 696.6214 | 0.11978 | 52.4811 | 4 | 0 | 0 | 9 | 10 | 0 | 0 | 500 | 2 | 3 | 45 | 0.3 | 0 | 1.7911 | 0.30465 | 0.034945 | 0.020157 | 0.91409 | 0.97136 | 1.8426 | 0.36907 | 0.68395 | 13.8284 | 0.29115 | 45 | 0.3 | 3 | 3 | 10 | 32 | 20 | 0 | 0.03888 | 0.0089196 | 0.0015452 | 34.0549 | 23.1884 | 15.8329 | 10.0715 | 45 | 0.3 | 100000 | 20 | 23 | 160 | 32 | 20 | 0 | 0 | 0.23548 | 0.098575 | 0.077002 | 34.6986 | 51.195 | 33.0825 | 20.3226 | 45 | 0.3 | 50000 | 20 | 33 | 0 | 100000 | 20 | 23 | 0 | 150000 | 20 | 18 | 0 | 200000 | 20 | 16 | 0 | 0 | 0 | 0 | 0 | 0.82473 | -0.055844 | 0.82662 | -0.067609 | 0 | 0 | 0 | 0 | 0.61793 | 0.55344 | 0.82954 | 0.7304 | 0 | 0 | 0 | 0 | 0.34172 | 0.83699 | 0.90406 | 1.1832 | 0 | 0 | 0 | 0 | 0.08504 | 1.0796 | 1.083 | 1.4922
42 | 60 | 262.7448 | 696.6214 | 0.11978 | 52.4811 | 4 | 0 | 0 | 10 | 10 | 0 | 0 | 500 | 2 | 3 | 45 | 0.3 | 0 | 1.7933 | 0.30053 | 0.031987 | 0.019533 | 0.92183 | 0.91433 | 2.2002 | 0.35923 | 0.67284 | 14.374 | 0.28161 | 45 | 0.3 | 3 | 3 | 10 | 32 | 20 | 0 | 0.036646 | 0.0090311 | 0.0015069 | 34.0751 | 24.0956 | 17.296 | 11.4533 | 45 | 0.3 | 100000 | 20 | 23 | 160 | 32 | 20 | 0 | 0 | 0.23563 | 0.098839 | 0.077268 | 34.9187 | 51.4617 | 33.1504 | 20.4569 | 45 | 0.3 | 50000 | 20 | 33 | 0 | 100000 | 20 | 23 | 0 | 150000 | 20 | 18 | 0 | 200000 | 20 | 16 | 0 | 0 | 0 | 0 | 0 | 0.82463 | -0.056048 | 0.82653 | -0.067863 | 0 | 0 | 0 | 0 | 0.61793 | 0.55336 | 0.82948 | 0.73033 | 0 | 0 | 0 | 0 | 0.34174 | 0.83684 | 0.90393 | 1.1831 | 0 | 0 | 0 | 0 | 0.085193 | 1.0796 | 1.083 | 1.492
42 | 60 | 262.7448 | 696.6214 | 0.11978 | 52.4811 | 5 | 0 | 0 | 1 | 10 | 0 | 0 | 500 | 2 | 3 | 45 | 0.3 | 0 | 1.7787 | 0.3037 | 0.034523 | 0.010882 | 0.97983 | 0.9267 | 2.485 | 0.35932 | 0.68055 | 15.248 | 0.28529 | 45 | 0.3 | 3 | 3 | 10 | 32 | 20 | 0 | 0.036363 | 0.0086579 | 0.0014189 | 34.6209 | 22.7564 | 16.3162 | 10.7677 | 45 | 0.3 | 100000 | 20 | 23 | 160 | 32 | 20 | 0 | 0 | 0.22062 | 0.091416 | 0.071474 | 34.9139 | 51.1048 | 32.9 | 20.1244 | 45 | 0.3 | 50000 | 20 | 33 | 0 | 100000 | 20 | 23 | 0 | 150000 | 20 | 18 | 0 | 200000 | 20 | 16 | 0 | 0 | 0 | 0 | 0 | 0.88302 | 0.015274 | 0.88315 | 0.017296 | 0 | 0 | 0 | 0 | 0.60191 | 0.61097 | 0.85766 | 0.79286 | 0 | 0 | 0 | 0 | 0.30839 | 0.86871 | 0.92183 | 1.2297 | 0 | 0 | 0 | 0 | 0.047301 | 1.0907 | 1.0918 | 1.5275
42 | 60 | 262.7448 | 696.6214 | 0.11978 | 52.4811 | 5 | 0 | 0 | 2 | 10 | 0 | 0 | 500 | 2 | 3 | 45 | 0.3 | 0 | 1.7778 | 0.3055 | 0.032775 | 0.017854 | 0.95739 | 0.66801 | 2.5154 | 0.36561 | 0.68551 | 15.041 | 0.2801 | 45 | 0.3 | 3 | 3 | 10 | 32 | 20 | 0 | 0.034966 | 0.008494 | 0.0016999 | 34.0834 | 23.5856 | 16.8593 | 10.9447 | 45 | 0.3 | 100000 | 20 | 23 | 160 | 32 | 20 | 0 | 0 | 0.22161 | 0.091928 | 0.071971 | 34.8277 | 51.2958 | 32.9632 | 20.1949 | 45 | 0.3 | 50000 | 20 | 33 | 0 | 100000 | 20 | 23 | 0 | 150000 | 20 | 18 | 0 | 200000 | 20 | 16 | 0 | 0 | 0 | 0 | 0 | 0.88243 | 0.015147 | 0.88256 | 0.017163 | 0 | 0 | 0 | 0 | 0.60174 | 0.61048 | 0.85719 | 0.79261 | 0 | 0 | 0 | 0 | 0.30849 | 0.86836 | 0.92153 | 1.2294 | 0 | 0 | 0 | 0 | 0.047454 | 1.0903 | 1.0914 | 1.5273
42 | 60 | 262.7448 | 696.6214 | 0.11978 | 52.4811 | 5 | 0 | 0 | 3 | 10 | 0 | 0 | 500 | 2 | 3 | 45 | 0.3 | 0 | 1.78 | 0.30527 | 0.037476 | 0.016927 | 1.0054 | 1.0696 | 2.6398 | 0.36882 | 0.68537 | 15.5057 | 0.29692 | 45 | 0.3 | 3 | 3 | 10 | 32 | 20 | 0 | 0.036747 | 0.0088019 | 0.0019523 | 34.2868 | 22.9424 | 16.2821 | 10.8275 | 45 | 0.3 | 100000 | 20 | 23 | 160 | 32 | 20 | 0 | 0 | 0.22096 | 0.091825 | 0.070871 | 34.8183 | 51.1749 | 32.9769 | 20.1954 | 45 | 0.3 | 50000 | 20 | 33 | 0 | 100000 | 20 | 23 | 0 | 150000 | 20 | 18 | 0 | 200000 | 20 | 16 | 0 | 0 | 0 | 0 | 0 | 0.88243 | 0.014841 | 0.88256 | 0.016816 | 0 | 0 | 0 | 0 | 0.60176 | 0.61035 | 0.85712 | 0.79249 | 0 | 0 | 0 | 0 | 0.30854 | 0.86823 | 0.92142 | 1.2293 | 0 | 0 | 0 | 0 | 0.047556 | 1.0903 | 1.0913 | 1.5272
42 | 60 | 262.7448 | 696.6214 | 0.11978 | 52.4811 | 5 | 0 | 0 | 4 | 10 | 0 | 0 | 500 | 2 | 3 | 45 | 0.3 | 0 | 1.78 | 0.30551 | 0.033102 | 0.014904 | 1.0003 | 1.1198 | 2.2666 | 0.3592 | 0.68435 | 15.2205 | 0.29158 | 45 | 0.3 | 3 | 3 | 10 | 32 | 20 | 0 | 0.037444 | 0.0088579 | 0.0015765 | 34.4815 | 23.3698 | 16.2119 | 10.3971 | 45 | 0.3 | 100000 | 20 | 23 | 160 | 32 | 20 | 0 | 0 | 0.22134 | 0.091829 | 0.071858 | 34.845 | 51.1091 | 32.8925 | 20.104 | 45 | 0.3 | 50000 | 20 | 33 | 0 | 100000 | 20 | 23 | 0 | 150000 | 20 | 18 | 0 | 200000 | 20 | 16 | 0 | 0 | 0 | 0 | 0 | 0.882 | 0.014713 | 0.88212 | 0.01668 | 0 | 0 | 0 | 0 | 0.60168 | 0.6102 | 0.85695 | 0.79243 | 0 | 0 | 0 | 0 | 0.30859 | 0.8681 | 0.92132 | 1.2292 | 0 | 0 | 0 | 0 | 0.047582 | 1.0902 | 1.0912 | 1.5272
42 | 60 | 262.7448 | 696.6214 | 0.11978 | 52.4811 | 5 | 0 | 0 | 5 | 10 | 0 | 0 | 500 | 2 | 3 | 45 | 0.3 | 0 | 1.78 | 0.3011 | 0.03712 | 0.014023 | 0.98102 | 0.93746 | 2.0422 | 0.36434 | 0.67625 | 15.2944 | 0.28542 | 45 | 0.3 | 3 | 3 | 10 | 32 | 20 | 0 | 0.037858 | 0.0086806 | 0.0016053 | 34.3832 | 22.7738 | 15.791 | 10.2195 | 45 | 0.3 | 100000 | 20 | 23 | 160 | 32 | 20 | 0 | 0 | 0.22181 | 0.091932 | 0.071501 | 34.8174 | 51.1864 | 32.8986 | 20.0926 | 45 | 0.3 | 50000 | 20 | 33 | 0 | 100000 | 20 | 23 | 0 | 150000 | 20 | 18 | 0 | 200000 | 20 | 16 | 0 | 0 | 0 | 0 | 0 | 0.88197 | 0.014764 | 0.8821 | 0.016738 | 0 | 0 | 0 | 0 | 0.60168 | 0.61012 | 0.8569 | 0.79236 | 0 | 0 | 0 | 0 | 0.30859 | 0.86803 | 0.92125 | 1.2292 | 0 | 0 | 0 | 0 | 0.047582 | 1.0901 | 1.0911 | 1.5272
42 | 60 | 262.7448 | 696.6214 | 0.11978 | 52.4811 | 5 | 0 | 0 | 6 | 10 | 0 | 0 | 500 | 2 | 3 | 45 | 0.3 | 0 | 1.7787 | 0.30516 | 0.029257 | 0.021569 | 0.94597 | 0.86695 | 2.2882 | 0.36178 | 0.68436 | 14.8533 | 0.27813 | 45 | 0.3 | 3 | 3 | 10 | 32 | 20 | 0 | 0.03654 | 0.0086646 | 0.0017935 | 34.4967 | 23.4917 | 16.333 | 10.2293 | 45 | 0.3 | 100000 | 20 | 23 | 160 | 32 | 20 | 0 | 0 | 0.22198 | 0.091954 | 0.07204 | 34.7806 | 51.0928 | 32.8894 | 20.1309 | 45 | 0.3 | 50000 | 20 | 33 | 0 | 100000 | 20 | 23 | 0 | 150000 | 20 | 18 | 0 | 200000 | 20 | 16 | 0 | 0 | 0 | 0 | 0 | 0.88177 | 0.014815 | 0.88189 | 0.0168 | 0 | 0 | 0 | 0 | 0.60156 | 0.60989 | 0.85665 | 0.79228 | 0 | 0 | 0 | 0 | 0.30862 | 0.8678 | 0.92104 | 1.2291 | 0 | 0 | 0 | 0 | 0.047658 | 1.09 | 1.091 | 1.5271
42 | 60 | 262.7448 | 696.6214 | 0.11978 | 52.4811 | 5 | 0 | 0 | 7 | 10 | 0 | 0 | 500 | 2 | 3 | 45 | 0.3 | 0 | 1.7813 | 0.31082 | 0.043946 | 0.014054 | 0.95102 | 0.81665 | 2.2894 | 0.37875 | 0.69854 | 14.8503 | 0.30046 | 45 | 0.3 | 3 | 3 | 10 | 32 | 20 | 0 | 0.036828 | 0.0087024 | 0.002007 | 34.4134 | 22.8541 | 15.8745 | 10.4185 | 45 | 0.3 | 100000 | 20 | 23 | 160 | 32 | 20 | 0 | 0 | 0.22216 | 0.091767 | 0.07175 | 34.8892 | 50.9919 | 32.8563 | 19.9707 | 45 | 0.3 | 50000 | 20 | 33 | 0 | 100000 | 20 | 23 | 0 | 150000 | 20 | 18 | 0 | 200000 | 20 | 16 | 0 | 0 | 0 | 0 | 0 | 0.88172 | 0.014713 | 0.88184 | 0.016685 | 0 | 0 | 0 | 0 | 0.60158 | 0.60992 | 0.85668 | 0.79228 | 0 | 0 | 0 | 0 | 0.30862 | 0.86782 | 0.92106 | 1.2291 | 0 | 0 | 0 | 0 | 0.047658 | 1.09 | 1.091 | 1.5271
42 | 60 | 262.7448 | 696.6214 | 0.11978 | 52.4811 | 5 | 0 | 0 | 8 | 10 | 0 | 0 | 500 | 2 | 3 | 45 | 0.3 | 0 | 1.7813 | 0.29963 | 0.034936 | 0.011147 | 0.99184 | 1.2261 | 2.0843 | 0.35049 | 0.67114 | 14.9319 | 0.29083 | 45 | 0.3 | 3 | 3 | 10 | 32 | 20 | 0 | 0.037087 | 0.0087187 | 0.001587 | 34.4658 | 23.5978 | 16.1031 | 10.1222 | 45 | 0.3 | 100000 | 20 | 23 | 160 | 32 | 20 | 0 | 0 | 0.22142 | 0.091864 | 0.071917 | 34.8461 | 51.2062 | 32.9827 | 20.2628 | 45 | 0.3 | 50000 | 20 | 33 | 0 | 100000 | 20 | 23 | 0 | 150000 | 20 | 18 | 0 | 200000 | 20 | 16 | 0 | 0 | 0 | 0 | 0 | 0.88159 | 0.014458 | 0.88171 | 0.016399 | 0 | 0 | 0 | 0 | 0.60156 | 0.60977 | 0.85655 | 0.79218 | 0 | 0 | 0 | 0 | 0.30864 | 0.86767 | 0.92093 | 1.229 | 0 | 0 | 0 | 0 | 0.047709 | 1.0899 | 1.091 | 1.5271
42 | 60 | 262.7448 | 696.6214 | 0.11978 | 52.4811 | 5 | 0 | 0 | 9 | 10 | 0 | 0 | 500 | 2 | 3 | 45 | 0.3 | 0 | 1.7809 | 0.30197 | 0.03468 | 0.018277 | 0.9174 | 0.69732 | 2.2367 | 0.36362 | 0.67742 | 14.6911 | 0.27205 | 45 | 0.3 | 3 | 3 | 10 | 32 | 20 | 0 | 0.036173 | 0.0083455 | 0.0016623 | 34.5493 | 23.1729 | 15.6621 | 9.8561 | 45 | 0.3 | 100000 | 20 | 23 | 160 | 32 | 20 | 0 | 0 | 0.21942 | 0.091269 | 0.071539 | 34.8954 | 51.2516 | 33.0492 | 20.2136 | 45 | 0.3 | 50000 | 20 | 33 | 0 | 100000 | 20 | 23 | 0 | 150000 | 20 | 18 | 0 | 200000 | 20 | 16 | 0 | 0 | 0 | 0 | 0 | 0.88093 | 0.013107 | 0.88103 | 0.014877 | 0 | 0 | 0 | 0 | 0.60204 | 0.60905 | 0.85639 | 0.79119 | 0 | 0 | 0 | 0 | 0.30918 | 0.86744 | 0.92089 | 1.2284 | 0 | 0 | 0 | 0 | 0.048219 | 1.0902 | 1.0912 | 1.5266
42 | 60 | 262.7448 | 696.6214 | 0.11978 | 52.4811 | 5 | 0 | 0 | 10 | 10 | 0 | 0 | 500 | 2 | 3 | 45 | 0.3 | 0 | 1.7813 | 0.30211 | 0.039557 | 0.014339 | 0.97794 | 1.1104 | 2.4285 | 0.35954 | 0.67855 | 15.1301 | 0.29106 | 45 | 0.3 | 3 | 3 | 10 | 32 | 20 | 0 | 0.035487 | 0.0086068 | 0.0018377 | 34.873 | 23.4112 | 16.7201 | 11.153 | 45 | 0.3 | 100000 | 20 | 23 | 160 | 32 | 20 | 0 | 0 | 0.22078 | 0.091583 | 0.071789 | 34.8659 | 51.2524 | 33.0682 | 20.1325 | 45 | 0.3 | 50000 | 20 | 33 | 0 | 100000 | 20 | 23 | 0 | 150000 | 20 | 18 | 0 | 200000 | 20 | 16 | 0 | 0 | 0 | 0 | 0 | 0.8807 | 0.013081 | 0.8808 | 0.014852 | 0 | 0 | 0 | 0 | 0.60196 | 0.60882 | 0.85617 | 0.79106 | 0 | 0 | 0 | 0 | 0.30923 | 0.86726 | 0.92074 | 1.2283 | 0 | 0 | 0 | 0 | 0.048321 | 1.0898 | 1.0909 | 1.5265
42 | 60 | 262.7448 | 696.6214 | 0.11978 | 52.4811 | 6 | 0 | 0 | 1 | 10 | 0 | 0 | 500 | 2 | 3 | 45 | 0.3 | 0 | 1.7862 | 0.32862 | 0.038604 | 0.014629 | 0.95242 | 1.199 | 2.3946 | 0.38854 | 0.73864 | 14.463 | 0.31385 | 45 | 0.3 | 3 | 3 | 10 | 32 | 20 | 0 | 0.038485 | 0.0092254 | 0.0013659 | 34.7516 | 23.3091 | 16.741 | 10.9628 | 45 | 0.3 | 100000 | 20 | 23 | 160 | 32 | 20 | 0 | 0 | 0.2347 | 0.097955 | 0.075429 | 34.6351 | 51.2002 | 33.0565 | 20.45 | 45 | 0.3 | 50000 | 20 | 33 | 0 | 100000 | 20 | 23 | 0 | 150000 | 20 | 18 | 0 | 200000 | 20 | 16 | 0 | 0 | 0 | 0 | 0 | 0.84258 | -0.03343 | 0.84324 | -0.039655 | 0 | 0 | 0 | 0 | 0.61232 | 0.57129 | 0.83744 | 0.75075 | 0 | 0 | 0 | 0 | 0.33073 | 0.84645 | 0.90877 | 1.1983 | 0 | 0 | 0 | 0 | 0.072954 | 1.0824 | 1.0849 | 1.5035
42 | 60 | 262.7448 | 696.6214 | 0.11978 | 52.4811 | 6 | 0 | 0 | 2 | 10 | 0 | 0 | 500 | 2 | 3 | 45 | 0.3 | 0 | 1.7916 | 0.34234 | 0.033029 | 0.018082 | 0.9586 | 1.0395 | 2.4409 | 0.39771 | 0.76627 | 14.7561 | 0.31992 | 45 | 0.3 | 3 | 3 | 10 | 32 | 20 | 0 | 0.038497 | 0.0091206 | 0.0016947 | 34.023 | 23.1557 | 16.5138 | 10.5738 | 45 | 0.3 | 100000 | 20 | 23 | 160 | 32 | 20 | 0 | 0 | 0.23683 | 0.098401 | 0.075646 | 34.667 | 51.0131 | 32.8585 | 20.3694 | 45 | 0.3 | 50000 | 20 | 33 | 0 | 100000 | 20 | 23 | 0 | 150000 | 20 | 18 | 0 | 200000 | 20 | 16 | 0 | 0 | 0 | 0 | 0 | 0.8412 | -0.034705 | 0.84192 | -0.041233 | 0 | 0 | 0 | 0 | 0.61234 | 0.57012 | 0.83666 | 0.7497 | 0 | 0 | 0 | 0 | 0.33126 | 0.84559 | 0.90816 | 1.1974 | 0 | 0 | 0 | 0 | 0.073693 | 1.082 | 1.0845 | 1.5028
42 | 60 | 262.7448 | 696.6214 | 0.11978 | 52.4811 | 6 | 0 | 0 | 3 | 10 | 0 | 0 | 500 | 2 | 3 | 45 | 0.3 | 0 | 1.7938 | 0.34423 | 0.04353 | 0.014688 | 1.0026 | 0.97508 | 2.3035 | 0.40759 | 0.77253 | 15.4097 | 0.33624 | 45 | 0.3 | 3 | 3 | 10 | 32 | 20 | 0 | 0.041342 | 0.0095481 | 0.0016447 | 33.5992 | 23.1381 | 16.2749 | 10.606 | 45 | 0.3 | 100000 | 20 | 23 | 160 | 32 | 20 | 0 | 0 | 0.23806 | 0.098736 | 0.075882 | 34.609 | 51.0394 | 32.9687 | 20.3787 | 45 | 0.3 | 50000 | 20 | 33 | 0 | 100000 | 20 | 23 | 0 | 150000 | 20 | 18 | 0 | 200000 | 20 | 16 | 0 | 0 | 0 | 0 | 0 | 0.84013 | -0.035648 | 0.84088 | -0.042406 | 0 | 0 | 0 | 0 | 0.61244 | 0.56915 | 0.83607 | 0.74877 | 0 | 0 | 0 | 0 | 0.33177 | 0.84497 | 0.90777 | 1.1966 | 0 | 0 | 0 | 0 | 0.074254 | 1.0816 | 1.0842 | 1.5023
42 | 60 | 262.7448 | 696.6214 | 0.11978 | 52.4811 | 6 | 0 | 0 | 4 | 10 | 0 | 0 | 500 | 2 | 3 | 45 | 0.3 | 0 | 1.796 | 0.34308 | 0.038567 | 0.0096055 | 0.98163 | 1.0904 | 2.337 | 0.39719 | 0.76736 | 15.0326 | 0.32505 | 45 | 0.3 | 3 | 3 | 10 | 32 | 20 | 0 | 0.04129 | 0.0096159 | 0.0021333 | 33.9418 | 23.1004 | 16.0262 | 10.3482 | 45 | 0.3 | 100000 | 20 | 23 | 160 | 32 | 20 | 0 | 0 | 0.23916 | 0.099184 | 0.076197 | 34.5479 | 51.0584 | 32.9562 | 20.3753 | 45 | 0.3 | 50000 | 20 | 33 | 0 | 100000 | 20 | 23 | 0 | 150000 | 20 | 18 | 0 | 200000 | 20 | 16 | 0 | 0 | 0 | 0 | 0 | 0.83931 | -0.036337 | 0.8401 | -0.043266 | 0 | 0 | 0 | 0 | 0.61257 | 0.56848 | 0.83571 | 0.74809 | 0 | 0 | 0 | 0 | 0.332 | 0.84441 | 0.90734 | 1.1962 | 0 | 0 | 0 | 0 | 0.074739 | 1.0813 | 1.0839 | 1.5018
42 | 60 | 262.7448 | 696.6214 | 0.11978 | 52.4811 | 6 | 0 | 0 | 5 | 10 | 0 | 0 | 500 | 2 | 3 | 45 | 0.3 | 0 | 1.7947 | 0.35239 | 0.041012 | 0.017194 | 1.0132 | 1.0234 | 2.5336 | 0.41436 | 0.79031 | 15.5513 | 0.33968 | 45 | 0.3 | 3 | 3 | 10 | 32 | 20 | 0 | 0.041934 | 0.009535 | 0.0017048 | 34.0549 | 22.6727 | 16.063 | 10.2358 | 45 | 0.3 | 100000 | 20 | 23 | 160 | 32 | 20 | 0 | 0 | 0.24034 | 0.099375 | 0.076377 | 34.5758 | 51.0004 | 32.8027 | 20.2226 | 45 | 0.3 | 50000 | 20 | 33 | 0 | 100000 | 20 | 23 | 0 | 150000 | 20 | 18 | 0 | 200000 | 20 | 16 | 0 | 0 | 0 | 0 | 0 | 0.83883 | -0.037051 | 0.83965 | -0.044141 | 0 | 0 | 0 | 0 | 0.61257 | 0.56769 | 0.83518 | 0.74739 | 0 | 0 | 0 | 0 | 0.33231 | 0.84403 | 0.90709 | 1.1957 | 0 | 0 | 0 | 0 | 0.075019 | 1.081 | 1.0836 | 1.5015
42 | 60 | 262.7448 | 696.6214 | 0.11978 | 52.4811 | 6 | 0 | 0 | 6 | 10 | 0 | 0 | 500 | 2 | 3 | 45 | 0.3 | 0 | 1.7951 | 0.35517 | 0.043692 | 0.019593 | 1.0056 | 0.82687 | 2.0876 | 0.42671 | 0.79737 | 15.4781 | 0.34727 | 45 | 0.3 | 3 | 3 | 10 | 32 | 20 | 0 | 0.040434 | 0.0092787 | 0.001638 | 34.3189 | 22.7022 | 16.3175 | 10.4654 | 45 | 0.3 | 100000 | 20 | 23 | 160 | 32 | 20 | 0 | 0 | 0.2411 | 0.099474 | 0.076338 | 34.615 | 50.7666 | 32.6104 | 20.2553 | 45 | 0.3 | 50000 | 20 | 33 | 0 | 100000 | 20 | 23 | 0 | 150000 | 20 | 18 | 0 | 200000 | 20 | 16 | 0 | 0 | 0 | 0 | 0 | 0.83824 | -0.037739 | 0.83909 | -0.044991 | 0 | 0 | 0 | 0 | 0.61273 | 0.56726 | 0.83499 | 0.74689 | 0 | 0 | 0 | 0 | 0.33261 | 0.84367 | 0.90687 | 1.1953 | 0 | 0 | 0 | 0 | 0.075402 | 1.0809 | 1.0835 | 1.5012
42 | 60 | 262.7448 | 696.6214 | 0.11978 | 52.4811 | 6 | 0 | 0 | 7 | 10 | 0 | 0 | 500 | 2 | 3 | 45 | 0.3 | 0 | 1.792 | 0.35513 | 0.044439 | 0.015411 | 0.98011 | 0.72981 | 2.3192 | 0.42249 | 0.79837 | 15.3459 | 0.33606 | 45 | 0.3 | 3 | 3 | 10 | 32 | 20 | 0 | 0.042892 | 0.0096378 | 0.0013996 | 34.0898 | 22.4783 | 15.4714 | 9.674 | 45 | 0.3 | 100000 | 20 | 23 | 160 | 32 | 20 | 0 | 0 | 0.242 | 0.099832 | 0.07658 | 34.5652 | 50.9439 | 32.8189 | 20.1824 | 45 | 0.3 | 50000 | 20 | 33 | 0 | 100000 | 20 | 23 | 0 | 150000 | 20 | 18 | 0 | 200000 | 20 | 16 | 0 | 0 | 0 | 0 | 0 | 0.83748 | -0.0383 | 0.83835 | -0.045701 | 0 | 0 | 0 | 0 | 0.6128 | 0.56655 | 0.83457 | 0.7462 | 0 | 0 | 0 | 0 | 0.33289 | 0.84316 | 0.9065 | 1.1948 | 0 | 0 | 0 | 0 | 0.07581 | 1.0806 | 1.0832 | 1.5008
42 | 60 | 262.7448 | 696.6214 | 0.11978 | 52.4811 | 6 | 0 | 0 | 8 | 10 | 0 | 0 | 500 | 2 | 3 | 45 | 0.3 | 0 | 1.7933 | 0.35584 | 0.044288 | 0.018153 | 0.99184 | 0.71077 | 1.8686 | 0.42803 | 0.7999 | 15.3826 | 0.33907 | 45 | 0.3 | 3 | 3 | 10 | 32 | 20 | 0 | 0.042258 | 0.0096646 | 0.0014212 | 34.2075 | 23.0168 | 15.7557 | 10.3356 | 45 | 0.3 | 100000 | 20 | 23 | 160 | 32 | 20 | 0 | 0 | 0.24198 | 0.099951 | 0.076579 | 34.6287 | 50.7863 | 32.7601 | 20.2482 | 45 | 0.3 | 50000 | 20 | 33 | 0 | 100000 | 20 | 23 | 0 | 150000 | 20 | 18 | 0 | 200000 | 20 | 16 | 0 | 0 | 0 | 0 | 0 | 0.83692 | -0.03881 | 0.83782 | -0.04634 | 0 | 0 | 0 | 0 | 0.61283 | 0.56596 | 0.83419 | 0.74566 | 0 | 0 | 0 | 0 | 0.33315 | 0.84281 | 0.90626 | 1.1944 | 0 | 0 | 0 | 0 | 0.076218 | 1.0804 | 1.0831 | 1.5004
42 | 60 | 262.7448 | 696.6214 | 0.11978 | 52.4811 | 6 | 0 | 0 | 9 | 10 | 0 | 0 | 500 | 2 | 3 | 45 | 0.3 | 0 | 1.796 | 0.35196 | 0.043783 | 0.013862 | 0.99478 | 1.086 | 2.1538 | 0.41164 | 0.78953 | 15.1275 | 0.34225 | 45 | 0.3 | 3 | 3 | 10 | 32 | 20 | 0 | 0.041175 | 0.0094463 | 0.0019652 | 34.0556 | 22.7237 | 15.7862 | 10.2015 | 45 | 0.3 | 100000 | 20 | 23 | 160 | 32 | 20 | 0 | 0 | 0.24171 | 0.099911 | 0.076634 | 34.4569 | 50.861 | 32.6926 | 20.2519 | 45 | 0.3 | 50000 | 20 | 33 | 0 | 100000 | 20 | 23 | 0 | 150000 | 20 | 18 | 0 | 200000 | 20 | 16 | 0 | 0 | 0 | 0 | 0 | 0.83674 | -0.039295 | 0.83766 | -0.046927 | 0 | 0 | 0 | 0 | 0.61293 | 0.56568 | 0.83407 | 0.74533 | 0 | 0 | 0 | 0 | 0.33338 | 0.8427 | 0.90625 | 1.1941 | 0 | 0 | 0 | 0 | 0.076345 | 1.0803 | 1.083 | 1.5002
42 | 60 | 262.7448 | 696.6214 | 0.11978 | 52.4811 | 6 | 0 | 0 | 10 | 10 | 0 | 0 | 500 | 2 | 3 | 45 | 0.3 | 0 | 1.796 | 0.3505 | 0.039972 | 0.010006 | 1.0286 | 0.87764 | 2.1477 | 0.40875 | 0.78511 | 15.876 | 0.334 | 45 | 0.3 | 3 | 3 | 10 | 32 | 20 | 0 | 0.040728 | 0.0096047 | 0.001772 | 34.5718 | 22.657 | 16.0239 | 10.3077 | 45 | 0.3 | 100000 | 20 | 23 | 160 | 32 | 20 | 0 | 0 | 0.24306 | 0.10033 | 0.076773 | 34.6007 | 50.6124 | 32.7033 | 20.22 | 45 | 0.3 | 50000 | 20 | 33 | 0 | 100000 | 20 | 23 | 0 | 150000 | 20 | 18 | 0 | 200000 | 20 | 16 | 0 | 0 | 0 | 0 | 0 | 0.83592 | -0.039677 | 0.83686 | -0.047429 | 0 | 0 | 0 | 0 | 0.61293 | 0.56512 | 0.83369 | 0.74484 | 0 | 0 | 0 | 0 | 0.33366 | 0.84227 | 0.90595 | 1.1936 | 0 | 0 | 0 | 0 | 0.076779 | 1.0801 | 1.0829 | 1.4998
42 | 60 | 262.7448 | 696.6214 | 0.11978 | 52.4811 | 7 | 0 | 0 | 1 | 10 | 0 | 0 | 500 | 2 | 3 | 45 | 0.3 | 0 | 1.796 | 0.31732 | 0.031244 | 0.01253 | 0.93684 | 1.1912 | 2.3697 | 0.37227 | 0.71024 | 14.0335 | 0.30086 | 45 | 0.3 | 3 | 3 | 10 | 32 | 20 | 0 | 0.039507 | 0.0093792 | 0.0017966 | 33.8273 | 23.3649 | 16.4185 | 10.6994 | 45 | 0.3 | 100000 | 20 | 23 | 160 | 32 | 20 | 0 | 0 | 0.24282 | 0.10134 | 0.078003 | 34.7269 | 51.1753 | 32.9326 | 20.4528 | 45 | 0.3 | 50000 | 20 | 33 | 0 | 100000 | 20 | 23 | 0 | 150000 | 20 | 18 | 0 | 200000 | 20 | 16 | 0 | 0 | 0 | 0 | 0 | 0.81422 | -0.067675 | 0.81703 | -0.082926 | 0 | 0 | 0 | 0 | 0.61969 | 0.54319 | 0.82405 | 0.71971 | 0 | 0 | 0 | 0 | 0.34692 | 0.83059 | 0.90013 | 1.1751 | 0 | 0 | 0 | 0 | 0.091568 | 1.0766 | 1.0805 | 1.4859
42 | 60 | 262.7448 | 696.6214 | 0.11978 | 52.4811 | 7 | 0 | 0 | 2 | 10 | 0 | 0 | 500 | 2 | 3 | 45 | 0.3 | 0 | 1.796 | 0.32522 | 0.034351 | 0.01291 | 0.93444 | 1.0035 | 2.5461 | 0.3794 | 0.72894 | 14.3378 | 0.30183 | 45 | 0.3 | 3 | 3 | 10 | 32 | 20 | 0 | 0.03921 | 0.0093809 | 0.0017649 | 34.7343 | 23.5423 | 16.8855 | 10.7649 | 45 | 0.3 | 100000 | 20 | 23 | 160 | 32 | 20 | 0 | 0 | 0.2429 | 0.10158 | 0.078094 | 34.8055 | 51.1643 | 33.0296 | 20.4926 | 45 | 0.3 | 50000 | 20 | 33 | 0 | 100000 | 20 | 23 | 0 | 150000 | 20 | 18 | 0 | 200000 | 20 | 16 | 0 | 0 | 0 | 0 | 0 | 0.81348 | -0.06816 | 0.81633 | -0.083593 | 0 | 0 | 0 | 0 | 0.61946 | 0.54242 | 0.82338 | 0.71919 | 0 | 0 | 0 | 0 | 0.34707 | 0.8299 | 0.89956 | 1.1747 | 0 | 0 | 0 | 0 | 0.092078 | 1.0761 | 1.0801 | 1.4854
42 | 60 | 262.7448 | 696.6214 | 0.11978 | 52.4811 | 7 | 0 | 0 | 3 | 10 | 0 | 0 | 500 | 2 | 3 | 45 | 0.3 | 0 | 1.7964 | 0.32594 | 0.032008 | 0.01858 | 0.91642 | 1.0599 | 2.0514 | 0.38564 | 0.73041 | 14.1107 | 0.29704 | 45 | 0.3 | 3 | 3 | 10 | 32 | 20 | 0 | 0.039517 | 0.0092568 | 0.0016658 | 34.5452 | 23.2088 | 16.2015 | 10.2434 | 45 | 0.3 | 100000 | 20 | 23 | 160 | 32 | 20 | 0 | 0 | 0.24339 | 0.10165 | 0.078061 | 34.8881 | 51.1928 | 33.0478 | 20.5135 | 45 | 0.3 | 50000 | 20 | 33 | 0 | 100000 | 20 | 23 | 0 | 150000 | 20 | 18 | 0 | 200000 | 20 | 16 | 0 | 0 | 0 | 0 | 0 | 0.8133 | -0.068185 | 0.81616 | -0.083642 | 0 | 0 | 0 | 0 | 0.61941 | 0.54224 | 0.82322 | 0.71907 | 0 | 0 | 0 | 0 | 0.34712 | 0.82967 | 0.89936 | 1.1745 | 0 | 0 | 0 | 0 | 0.09218 | 1.0759 | 1.0799 | 1.4853
42 | 60 | 262.7448 | 696.6214 | 0.11978 | 52.4811 | 7 | 0 | 0 | 4 | 10 | 0 | 0 | 500 | 2 | 3 | 45 | 0.3 | 0 | 1.7987 | 0.32159 | 0.0316 | 0.015218 | 0.95461 | 0.84309 | 2.3457 | 0.38046 | 0.71994 | 14.7511 | 0.29679 | 45 | 0.3 | 3 | 3 | 10 | 32 | 20 | 0 | 0.039864 | 0.009359 | 0.0013957 | 34.1259 | 23.5451 | 16.6963 | 10.8548 | 45 | 0.3 | 100000 | 20 | 23 | 160 | 32 | 20 | 0 | 0 | 0.2424 | 0.10163 | 0.078124 | 34.8724 | 51.2858 | 33.0356 | 20.5291 | 45 | 0.3 | 50000 | 20 | 33 | 0 | 100000 | 20 | 23 | 0 | 150000 | 20 | 18 | 0 | 200000 | 20 | 16 | 0 | 0 | 0 | 0 | 0 | 0.81307 | -0.068389 | 0.81595 | -0.083915 | 0 | 0 | 0 | 0 | 0.61943 | 0.54207 | 0.82312 | 0.71889 | 0 | 0 | 0 | 0 | 0.34715 | 0.8296 | 0.8993 | 1.1745 | 0 | 0 | 0 | 0 | 0.092155 | 1.0759 | 1.0798 | 1.4854
42 | 60 | 262.7448 | 696.6214 | 0.11978 | 52.4811 | 7 | 0 | 0 | 5 | 10 | 0 | 0 | 500 | 2 | 3 | 45 | 0.3 | 0 | 1.7987 | 0.31419 | 0.033342 | 0.013318 | 0.94307 | 0.85847 | 2.025 | 0.36771 | 0.70328 | 14.6685 | 0.29164 | 45 | 0.3 | 3 | 3 | 10 | 32 | 20 | 0 | 0.038336 | 0.0094367 | 0.0018635 | 34.2678 | 23.794 | 17.1223 | 10.966 | 45 | 0.3 | 100000 | 20 | 23 | 160 | 32 | 20 | 0 | 0 | 0.24241 | 0.10162 | 0.078153 | 34.8743 | 51.388 | 33.1132 | 20.5455 | 45 | 0.3 | 50000 | 20 | 33 | 0 | 100000 | 20 | 23 | 0 | 150000 | 20 | 18 | 0 | 200000 | 20 | 16 | 0 | 0 | 0 | 0 | 0 | 0.81297 | -0.068466 | 0.81585 | -0.084019 | 0 | 0 | 0 | 0 | 0.6193 | 0.54202 | 0.82299 | 0.71894 | 0 | 0 | 0 | 0 | 0.34717 | 0.82957 | 0.89929 | 1.1744 | 0 | 0 | 0 | 0 | 0.092206 | 1.0758 | 1.0797 | 1.4853
42 | 60 | 262.7448 | 696.6214 | 0.11978 | 52.4811 | 7 | 0 | 0 | 6 | 10 | 0 | 0 | 500 | 2 | 3 | 45 | 0.3 | 0 | 1.7987 | 0.31551 | 0.029966 | 0.023512 | 0.93727 | 0.72909 | 2.1041 | 0.38052 | 0.70692 | 14.203 | 0.30071 | 45 | 0.3 | 3 | 3 | 10 | 32 | 20 | 0 | 0.041194 | 0.0095056 | 0.0013466 | 33.9699 | 23.0972 | 16.1217 | 10.6684 | 45 | 0.3 | 100000 | 20 | 23 | 160 | 32 | 20 | 0 | 0 | 0.24314 | 0.10145 | 0.07782 | 34.8732 | 51.2005 | 33.038 | 20.4611 | 45 | 0.3 | 50000 | 20 | 33 | 0 | 100000 | 20 | 23 | 0 | 150000 | 20 | 18 | 0 | 200000 | 20 | 16 | 0 | 0 | 0 | 0 | 0 | 0.81295 | -0.068517 | 0.81583 | -0.084083 | 0 | 0 | 0 | 0 | 0.61941 | 0.54199 | 0.82305 | 0.71884 | 0 | 0 | 0 | 0 | 0.34717 | 0.82942 | 0.89915 | 1.1744 | 0 | 0 | 0 | 0 | 0.092231 | 1.0757 | 1.0797 | 1.4853
42 | 60 | 262.7448 | 696.6214 | 0.11978 | 52.4811 | 7 | 0 | 0 | 7 | 10 | 0 | 0 | 500 | 2 | 3 | 45 | 0.3 | 0 | 1.7987 | 0.3117 | 0.035866 | 0.014856 | 0.94504 | 0.91062 | 2.0575 | 0.36903 | 0.69876 | 14.4289 | 0.29976 | 45 | 0.3 | 3 | 3 | 10 | 32 | 20 | 0 | 0.038997 | 0.0095243 | 0.001756 | 34.3465 | 23.4049 | 16.9448 | 11.142 | 45 | 0.3 | 100000 | 20 | 23 | 160 | 32 | 20 | 0 | 0 | 0.2427 | 0.10161 | 0.078145 | 34.844 | 51.2341 | 32.9918 | 20.5195 | 45 | 0.3 | 50000 | 20 | 33 | 0 | 100000 | 20 | 23 | 0 | 150000 | 20 | 18 | 0 | 200000 | 20 | 16 | 0 | 0 | 0 | 0 | 0 | 0.8129 | -0.068491 | 0.81578 | -0.084058 | 0 | 0 | 0 | 0 | 0.61936 | 0.54189 | 0.82295 | 0.71879 | 0 | 0 | 0 | 0 | 0.3472 | 0.82944 | 0.89918 | 1.1744 | 0 | 0 | 0 | 0 | 0.09218 | 1.0757 | 1.0796 | 1.4853
42 | 60 | 262.7448 | 696.6214 | 0.11978 | 52.4811 | 7 | 0 | 0 | 8 | 10 | 0 | 0 | 500 | 2 | 3 | 45 | 0.3 | 0 | 1.7964 | 0.31153 | 0.031045 | 0.022205 | 0.92376 | 0.92705 | 1.8231 | 0.37657 | 0.69959 | 13.9177 | 0.29378 | 45 | 0.3 | 3 | 3 | 10 | 32 | 20 | 0 | 0.040164 | 0.0096194 | 0.0017129 | 34.4519 | 23.279 | 16.5131 | 11.1843 | 45 | 0.3 | 100000 | 20 | 23 | 160 | 32 | 20 | 0 | 0 | 0.24357 | 0.10164 | 0.077971 | 34.8784 | 51.1973 | 33.0628 | 20.4865 | 45 | 0.3 | 50000 | 20 | 33 | 0 | 100000 | 20 | 23 | 0 | 150000 | 20 | 18 | 0 | 200000 | 20 | 16 | 0 | 0 | 0 | 0 | 0 | 0.81282 | -0.068389 | 0.81569 | -0.083941 | 0 | 0 | 0 | 0 | 0.61938 | 0.54184 | 0.82293 | 0.71872 | 0 | 0 | 0 | 0 | 0.34717 | 0.82937 | 0.8991 | 1.1744 | 0 | 0 | 0 | 0 | 0.092257 | 1.0757 | 1.0796 | 1.4852
42 | 60 | 262.7448 | 696.6214 | 0.11978 | 52.4811 | 7 | 0 | 0 | 9 | 10 | 0 | 0 | 500 | 2 | 3 | 45 | 0.3 | 0 | 1.7978 | 0.31506 | 0.030746 | 0.022789 | 0.93018 | 1.0448 | 2.3662 | 0.37343 | 0.70633 | 14.3102 | 0.29567 | 45 | 0.3 | 3 | 3 | 10 | 32 | 20 | 0 | 0.039926 | 0.0096068 | 0.0017127 | 34.3517 | 23.4845 | 16.7069 | 10.8488 | 45 | 0.3 | 100000 | 20 | 23 | 160 | 32 | 20 | 0 | 0 | 0.2433 | 0.10155 | 0.077863 | 34.8726 | 51.1936 | 33.0153 | 20.3864 | 45 | 0.3 | 50000 | 20 | 33 | 0 | 100000 | 20 | 23 | 0 | 150000 | 20 | 18 | 0 | 200000 | 20 | 16 | 0 | 0 | 0 | 0 | 0 | 0.81269 | -0.068517 | 0.81557 | -0.08411 | 0 | 0 | 0 | 0 | 0.61928 | 0.54181 | 0.82284 | 0.71878 | 0 | 0 | 0 | 0 | 0.34717 | 0.82932 | 0.89905 | 1.1743 | 0 | 0 | 0 | 0 | 0.092282 | 1.0756 | 1.0796 | 1.4852
42 | 60 | 262.7448 | 696.6214 | 0.11978 | 52.4811 | 7 | 0 | 0 | 10 | 10 | 0 | 0 | 500 | 2 | 3 | 45 | 0.3 | 0 | 1.8 | 0.31736 | 0.031049 | 0.016826 | 0.93315 | 0.80659 | 2.3335 | 0.37112 | 0.70965 | 14.6613 | 0.28755 | 45 | 0.3 | 3 | 3 | 10 | 32 | 20 | 0 | 0.040662 | 0.009446 | 0.0013326 | 34.1595 | 22.9819 | 15.9348 | 10.2258 | 45 | 0.3 | 100000 | 20 | 23 | 160 | 32 | 20 | 0 | 0 | 0.24285 | 0.10155 | 0.077945 | 34.8265 | 51.1875 | 33.0194 | 20.5009 | 45 | 0.3 | 50000 | 20 | 33 | 0 | 100000 | 20 | 23 | 0 | 150000 | 20 | 18 | 0 | 200000 | 20 | 16 | 0 | 0 | 0 | 0 | 0 | 0.81249 | -0.068644 | 0.81538 | -0.084287 | 0 | 0 | 0 | 0 | 0.61938 | 0.54166 | 0.82282 | 0.71856 | 0 | 0 | 0 | 0 | 0.34723 | 0.82924 | 0.899 | 1.1743 | 0 | 0 | 0 | 0 | 0.092359 | 1.0756 | 1.0796 | 1.4851
42 | 60 | 262.7448 | 696.6214 | 0.11978 | 52.4811 | 8 | 0 | 0 | 1 | 10 | 0 | 0 | 500 | 2 | 3 | 45 | 0.3 | 0 | 1.792 | 0.32843 | 0.033232 | 0.017481 | 0.96287 | 0.7102 | 2.4885 | 0.38713 | 0.73611 | 15.2098 | 0.29478 | 45 | 0.3 | 3 | 3 | 10 | 32 | 20 | 0 | 0.035853 | 0.0083398 | 0.0014313 | 33.9968 | 22.7946 | 15.9138 | 10.3154 | 45 | 0.3 | 100000 | 20 | 23 | 160 | 32 | 20 | 0 | 0 | 0.21843 | 0.090759 | 0.0714 | 34.9602 | 51.4471 | 32.8829 | 20.1687 | 45 | 0.3 | 50000 | 20 | 33 | 0 | 100000 | 20 | 23 | 0 | 150000 | 20 | 18 | 0 | 200000 | 20 | 16 | 0 | 0 | 0 | 0 | 0 | 0.87902 | 0.011781 | 0.87909 | 0.013401 | 0 | 0 | 0 | 0 | 0.60245 | 0.60745 | 0.85553 | 0.78953 | 0 | 0 | 0 | 0 | 0.31002 | 0.8666 | 0.92038 | 1.2272 | 0 | 0 | 0 | 0 | 0.049214 | 1.0897 | 1.0909 | 1.5257
42 | 60 | 262.7448 | 696.6214 | 0.11978 | 52.4811 | 8 | 0 | 0 | 2 | 10 | 0 | 0 | 500 | 2 | 3 | 45 | 0.3 | 0 | 1.7938 | 0.32561 | 0.033319 | 0.015475 | 0.95816 | 0.76989 | 2.3686 | 0.38545 | 0.72953 | 15.002 | 0.29981 | 45 | 0.3 | 3 | 3 | 10 | 32 | 20 | 0 | 0.035618 | 0.0085436 | 0.0016779 | 34.6647 | 23.4168 | 16.6752 | 10.558 | 45 | 0.3 | 100000 | 20 | 23 | 160 | 32 | 20 | 0 | 0 | 0.21828 | 0.09063 | 0.071432 | 34.8232 | 51.3238 | 33.042 | 20.2507 | 45 | 0.3 | 50000 | 20 | 33 | 0 | 100000 | 20 | 23 | 0 | 150000 | 20 | 18 | 0 | 200000 | 20 | 16 | 0 | 0 | 0 | 0 | 0 | 0.87912 | 0.01201 | 0.8792 | 0.013661 | 0 | 0 | 0 | 0 | 0.60235 | 0.6076 | 0.85557 | 0.78974 | 0 | 0 | 0 | 0 | 0.30982 | 0.86662 | 0.92034 | 1.2275 | 0 | 0 | 0 | 0 | 0.049086 | 1.0897 | 1.0908 | 1.5258
42 | 60 | 262.7448 | 696.6214 | 0.11978 | 52.4811 | 8 | 0 | 0 | 3 | 10 | 0 | 0 | 500 | 2 | 3 | 45 | 0.3 | 0 | 1.796 | 0.32043 | 0.034544 | 0.010509 | 0.97705 | 1.1065 | 2.1506 | 0.37229 | 0.71708 | 14.7407 | 0.30406 | 45 | 0.3 | 3 | 3 | 10 | 32 | 20 | 0 | 0.034915 | 0.0082755 | 0.0019638 | 34.4868 | 23.1351 | 16.2461 | 9.893 | 45 | 0.3 | 100000 | 20 | 23 | 160 | 32 | 20 | 0 | 0 | 0.21776 | 0.090591 | 0.071347 | 34.9042 | 51.3795 | 33.1576 | 20.2325 | 45 | 0.3 | 50000 | 20 | 33 | 0 | 100000 | 20 | 23 | 0 | 150000 | 20 | 18 | 0 | 200000 | 20 | 16 | 0 | 0 | 0 | 0 | 0 | 0.87902 | 0.012112 | 0.8791 | 0.013778 | 0 | 0 | 0 | 0 | 0.60214 | 0.60752 | 0.85537 | 0.78985 | 0 | 0 | 0 | 0 | 0.30982 | 0.8665 | 0.92022 | 1.2274 | 0 | 0 | 0 | 0 | 0.049061 | 1.0895 | 1.0906 | 1.5258
42 | 60 | 262.7448 | 696.6214 | 0.11978 | 52.4811 | 8 | 0 | 0 | 4 | 10 | 0 | 0 | 500 | 2 | 3 | 45 | 0.3 | 0 | 1.796 | 0.32185 | 0.038314 | 0.016567 | 0.95894 | 0.89082 | 2.1669 | 0.38137 | 0.72127 | 14.8166 | 0.30583 | 45 | 0.3 | 3 | 3 | 10 | 32 | 20 | 0 | 0.035436 | 0.0085458 | 0.0016389 | 34.5616 | 23.3435 | 16.2974 | 10.6644 | 45 | 0.3 | 100000 | 20 | 23 | 160 | 32 | 20 | 0 | 0 | 0.21818 | 0.09072 | 0.071495 | 34.7857 | 51.3181 | 33.1434 | 20.3379 | 45 | 0.3 | 50000 | 20 | 33 | 0 | 100000 | 20 | 23 | 0 | 150000 | 20 | 18 | 0 | 200000 | 20 | 16 | 0 | 0 | 0 | 0 | 0 | 0.87886 | 0.012163 | 0.87895 | 0.013839 | 0 | 0 | 0 | 0 | 0.60217 | 0.60747 | 0.85535 | 0.78978 | 0 | 0 | 0 | 0 | 0.30984 | 0.86647 | 0.9202 | 1.2274 | 0 | 0 | 0 | 0 | 0.049061 | 1.0895 | 1.0906 | 1.5258
42 | 60 | 262.7448 | 696.6214 | 0.11978 | 52.4811 | 8 | 0 | 0 | 5 | 10 | 0 | 0 | 500 | 2 | 3 | 45 | 0.3 | 0 | 1.7942 | 0.32724 | 0.036547 | 0.015609 | 0.96962 | 0.76661 | 2.4812 | 0.38563 | 0.73342 | 15.2643 | 0.30267 | 45 | 0.3 | 3 | 3 | 10 | 32 | 20 | 0 | 0.035719 | 0.008477 | 0.0016981 | 33.8949 | 22.9929 | 16.2846 | 10.2206 | 45 | 0.3 | 100000 | 20 | 23 | 160 | 32 | 20 | 0 | 0 | 0.21862 | 0.090818 | 0.071473 | 34.8385 | 51.364 | 33.1483 | 20.3427 | 45 | 0.3 | 50000 | 20 | 33 | 0 | 100000 | 20 | 23 | 0 | 150000 | 20 | 18 | 0 | 200000 | 20 | 16 | 0 | 0 | 0 | 0 | 0 | 0.87874 | 0.012189 | 0.87882 | 0.01387 | 0 | 0 | 0 | 0 | 0.60204 | 0.60732 | 0.85515 | 0.78976 | 0 | 0 | 0 | 0 | 0.30984 | 0.86627 | 0.92001 | 1.2273 | 0 | 0 | 0 | 0 | 0.049112 | 1.0894 | 1.0905 | 1.5257
42 | 60 | 262.7448 | 696.6214 | 0.11978 | 52.4811 | 8 | 0 | 0 | 6 | 10 | 0 | 0 | 500 | 2 | 3 | 45 | 0.3 | 0 | 1.796 | 0.31805 | 0.037846 | 0.023289 | 0.99111 | 0.84762 | 2.3767 | 0.3874 | 0.71398 | 15.4443 | 0.30904 | 45 | 0.3 | 3 | 3 | 10 | 32 | 20 | 0 | 0.03627 | 0.0083163 | 0.0017872 | 34.5994 | 22.6212 | 15.8596 | 9.8403 | 45 | 0.3 | 100000 | 20 | 23 | 160 | 32 | 20 | 0 | 0 | 0.21867 | 0.090785 | 0.071027 | 34.885 | 51.2785 | 33.0974 | 20.2841 | 45 | 0.3 | 50000 | 20 | 33 | 0 | 100000 | 20 | 23 | 0 | 150000 | 20 | 18 | 0 | 200000 | 20 | 16 | 0 | 0 | 0 | 0 | 0 | 0.87871 | 0.012316 | 0.8788 | 0.014015 | 0 | 0 | 0 | 0 | 0.60212 | 0.60732 | 0.85521 | 0.7897 | 0 | 0 | 0 | 0 | 0.30982 | 0.86627 | 0.92 | 1.2273 | 0 | 0 | 0 | 0 | 0.049086 | 1.0894 | 1.0905 | 1.5258
42 | 60 | 262.7448 | 696.6214 | 0.11978 | 52.4811 | 8 | 0 | 0 | 7 | 10 | 0 | 0 | 500 | 2 | 3 | 45 | 0.3 | 0 | 1.7933 | 0.32118 | 0.033811 | 0.014327 | 0.94322 | 0.7095 | 2.8568 | 0.37579 | 0.72 | 15.026 | 0.28702 | 45 | 0.3 | 3 | 3 | 10 | 32 | 20 | 0 | 0.03364 | 0.0083944 | 0.0016442 | 34.2129 | 24.507 | 17.0196 | 11.3149 | 45 | 0.3 | 100000 | 20 | 23 | 160 | 32 | 20 | 0 | 0 | 0.21888 | 0.090827 | 0.071472 | 34.8171 | 51.3374 | 33.1229 | 20.3094 | 45 | 0.3 | 50000 | 20 | 33 | 0 | 100000 | 20 | 23 | 0 | 150000 | 20 | 18 | 0 | 200000 | 20 | 16 | 0 | 0 | 0 | 0 | 0 | 0.8784 | 0.012189 | 0.87849 | 0.013875 | 0 | 0 | 0 | 0 | 0.60207 | 0.60722 | 0.8551 | 0.78966 | 0 | 0 | 0 | 0 | 0.30982 | 0.86614 | 0.91988 | 1.2273 | 0 | 0 | 0 | 0 | 0.049035 | 1.0892 | 1.0903 | 1.5258
42 | 60 | 262.7448 | 696.6214 | 0.11978 | 52.4811 | 8 | 0 | 0 | 8 | 10 | 0 | 0 | 500 | 2 | 3 | 45 | 0.3 | 0 | 1.7942 | 0.33202 | 0.03614 | 0.018219 | 0.97923 | 0.83695 | 2.1633 | 0.39915 | 0.74465 | 14.8808 | 0.32254 | 45 | 0.3 | 3 | 3 | 10 | 32 | 20 | 0 | 0.03547 | 0.008458 | 0.0014798 | 34.8187 | 23.1129 | 16.3488 | 10.5999 | 45 | 0.3 | 100000 | 20 | 23 | 160 | 32 | 20 | 0 | 0 | 0.21874 | 0.090745 | 0.070868 | 34.7384 | 51.3816 | 33.1636 | 20.2958 | 45 | 0.3 | 50000 | 20 | 33 | 0 | 100000 | 20 | 23 | 0 | 150000 | 20 | 18 | 0 | 200000 | 20 | 16 | 0 | 0 | 0 | 0 | 0 | 0.87845 | 0.012138 | 0.87854 | 0.013816 | 0 | 0 | 0 | 0 | 0.60199 | 0.60719 | 0.85503 | 0.7897 | 0 | 0 | 0 | 0 | 0.30979 | 0.86606 | 0.9198 | 1.2273 | 0 | 0 | 0 | 0 | 0.049086 | 1.0892 | 1.0903 | 1.5258
42 | 60 | 262.7448 | 696.6214 | 0.11978 | 52.4811 | 8 | 0 | 0 | 9 | 10 | 0 | 0 | 500 | 2 | 3 | 45 | 0.3 | 0 | 1.796 | 0.32829 | 0.036619 | 0.012366 | 0.9591 | 0.85725 | 2.8261 | 0.3805 | 0.73484 | 15.1491 | 0.29981 | 45 | 0.3 | 3 | 3 | 10 | 32 | 20 | 0 | 0.036262 | 0.0084921 | 0.0018817 | 34.4263 | 22.9476 | 15.8645 | 10.0152 | 45 | 0.3 | 100000 | 20 | 23 | 160 | 32 | 20 | 0 | 0 | 0.21866 | 0.090761 | 0.071363 | 34.8044 | 51.3474 | 33.1323 | 20.3262 | 45 | 0.3 | 50000 | 20 | 33 | 0 | 100000 | 20 | 23 | 0 | 150000 | 20 | 18 | 0 | 200000 | 20 | 16 | 0 | 0 | 0 | 0 | 0 | 0.8783 | 0.012265 | 0.87839 | 0.013964 | 0 | 0 | 0 | 0 | 0.60194 | 0.60712 | 0.85494 | 0.78968 | 0 | 0 | 0 | 0 | 0.30982 | 0.86604 | 0.91979 | 1.2272 | 0 | 0 | 0 | 0 | 0.049035 | 1.0892 | 1.0903 | 1.5258
42 | 60 | 262.7448 | 696.6214 | 0.11978 | 52.4811 | 8 | 0 | 0 | 10 | 10 | 0 | 0 | 500 | 2 | 3 | 45 | 0.3 | 0 | 1.7951 | 0.32254 | 0.038577 | 0.025849 | 0.9825 | 0.81721 | 2.434 | 0.39052 | 0.72512 | 15.3552 | 0.31344 | 45 | 0.3 | 3 | 3 | 10 | 32 | 20 | 0 | 0.035332 | 0.0083811 | 0.0018463 | 34.2765 | 22.6144 | 16.2661 | 10.8398 | 45 | 0.3 | 100000 | 20 | 23 | 160 | 32 | 20 | 0 | 0 | 0.21889 | 0.090751 | 0.070914 | 34.7563 | 51.3484 | 32.9495 | 20.2679 | 45 | 0.3 | 50000 | 20 | 33 | 0 | 100000 | 20 | 23 | 0 | 150000 | 20 | 18 | 0 | 200000 | 20 | 16 | 0 | 0 | 0 | 0 | 0 | 0.87823 | 0.012189 | 0.87831 | 0.013878 | 0 | 0 | 0 | 0 | 0.60199 | 0.60706 | 0.85494 | 0.7896 | 0 | 0 | 0 | 0 | 0.30979 | 0.86601 | 0.91975 | 1.2273 | 0 | 0 | 0 | 0 | 0.049086 | 1.0891 | 1.0902 | 1.5258
42 | 60 | 262.7448 | 696.6214 | 0.11978 | 52.4811 | 9 | 0 | 0 | 1 | 10 | 0 | 0 | 500 | 2 | 3 | 45 | 0.3 | 0 | 1.7942 | 0.34529 | 0.042523 | 0.020581 | 0.99011 | 0.85021 | 2.4573 | 0.41444 | 0.77631 | 15.448 | 0.33218 | 45 | 0.3 | 3 | 3 | 10 | 32 | 20 | 0 | 0.036789 | 0.0087171 | 0.0016384 | 34.7207 | 23.4559 | 16.6617 | 10.9063 | 45 | 0.3 | 100000 | 20 | 23 | 160 | 32 | 20 | 0 | 0 | 0.22628 | 0.093265 | 0.071358 | 34.7497 | 50.7664 | 32.6522 | 20.1142 | 45 | 0.3 | 50000 | 20 | 33 | 0 | 100000 | 20 | 23 | 0 | 150000 | 20 | 18 | 0 | 200000 | 20 | 16 | 0 | 0 | 0 | 0 | 0 | 0.87769 | 0.01326 | 0.87779 | 0.015106 | 0 | 0 | 0 | 0 | 0.60143 | 0.60676 | 0.85433 | 0.78981 | 0 | 0 | 0 | 0 | 0.30974 | 0.86532 | 0.91909 | 1.2271 | 0 | 0 | 0 | 0 | 0.04952 | 1.0884 | 1.0895 | 1.5253
42 | 60 | 262.7448 | 696.6214 | 0.11978 | 52.4811 | 9 | 0 | 0 | 2 | 10 | 0 | 0 | 500 | 2 | 3 | 45 | 0.3 | 0 | 1.796 | 0.32781 | 0.043557 | 0.0086357 | 1.0471 | 0.96875 | 2.34 | 0.38896 | 0.73613 | 15.8998 | 0.3255 | 45 | 0.3 | 3 | 3 | 10 | 32 | 20 | 0 | 0.038088 | 0.0088644 | 0.0019291 | 34.0154 | 23.0384 | 16.0623 | 9.9526 | 45 | 0.3 | 100000 | 20 | 23 | 160 | 32 | 20 | 0 | 0 | 0.22757 | 0.093748 | 0.071617 | 34.7076 | 50.7211 | 32.5472 | 19.9853 | 45 | 0.3 | 50000 | 20 | 33 | 0 | 100000 | 20 | 23 | 0 | 150000 | 20 | 18 | 0 | 200000 | 20 | 16 | 0 | 0 | 0 | 0 | 0 | 0.87733 | 0.013311 | 0.87743 | 0.015171 | 0 | 0 | 0 | 0 | 0.60135 | 0.60643 | 0.85404 | 0.7896 | 0 | 0 | 0 | 0 | 0.30987 | 0.86507 | 0.91889 | 1.2268 | 0 | 0 | 0 | 0 | 0.049647 | 1.0882 | 1.0894 | 1.5252
42 | 60 | 262.7448 | 696.6214 | 0.11978 | 52.4811 | 9 | 0 | 0 | 3 | 10 | 0 | 0 | 500 | 2 | 3 | 45 | 0.3 | 0 | 1.7938 | 0.33662 | 0.040887 | 0.016343 | 1.0209 | 0.87027 | 2.832 | 0.40481 | 0.75652 | 15.9662 | 0.32187 | 45 | 0.3 | 3 | 3 | 10 | 32 | 20 | 0 | 0.038155 | 0.0088175 | 0.0016608 | 34.0821 | 23.0399 | 16.1008 | 10.3672 | 45 | 0.3 | 100000 | 20 | 23 | 160 | 32 | 20 | 0 | 0 | 0.2269 | 0.093311 | 0.071299 | 34.6459 | 50.6075 | 32.4102 | 19.8679 | 45 | 0.3 | 50000 | 20 | 33 | 0 | 100000 | 20 | 23 | 0 | 150000 | 20 | 18 | 0 | 200000 | 20 | 16 | 0 | 0 | 0 | 0 | 0 | 0.87713 | 0.013183 | 0.87723 | 0.015029 | 0 | 0 | 0 | 0 | 0.60143 | 0.60625 | 0.85396 | 0.78939 | 0 | 0 | 0 | 0 | 0.30984 | 0.86499 | 0.91881 | 1.2268 | 0 | 0 | 0 | 0 | 0.049673 | 1.0882 | 1.0893 | 1.5252
42 | 60 | 262.7448 | 696.6214 | 0.11978 | 52.4811 | 9 | 0 | 0 | 4 | 10 | 0 | 0 | 500 | 2 | 3 | 45 | 0.3 | 0 | 1.7964 | 0.34193 | 0.042753 | 0.011883 | 1.0144 | 0.93123 | 2.6636 | 0.40648 | 0.76713 | 15.6421 | 0.33228 | 45 | 0.3 | 3 | 3 | 10 | 32 | 20 | 0 | 0.038191 | 0.0089093 | 0.0017637 | 34.6738 | 22.6717 | 16.2654 | 10.8674 | 45 | 0.3 | 100000 | 20 | 23 | 160 | 32 | 20 | 0 | 0 | 0.22732 | 0.093595 | 0.071551 | 34.6413 | 50.7295 | 32.6353 | 20.1067 | 45 | 0.3 | 50000 | 20 | 33 | 0 | 100000 | 20 | 23 | 0 | 150000 | 20 | 18 | 0 | 200000 | 20 | 16 | 0 | 0 | 0 | 0 | 0 | 0.8767 | 0.013056 | 0.87679 | 0.014891 | 0 | 0 | 0 | 0 | 0.60133 | 0.60599 | 0.85371 | 0.78926 | 0 | 0 | 0 | 0 | 0.30989 | 0.86471 | 0.91856 | 1.2267 | 0 | 0 | 0 | 0 | 0.049877 | 1.088 | 1.0891 | 1.525
42 | 60 | 262.7448 | 696.6214 | 0.11978 | 52.4811 | 9 | 0 | 0 | 5 | 10 | 0 | 0 | 500 | 2 | 3 | 45 | 0.3 | 0 | 1.7964 | 0.34366 | 0.044231 | 0.01686 | 1.0327 | 0.96508 | 2.5123 | 0.40919 | 0.77177 | 15.8701 | 0.33926 | 45 | 0.3 | 3 | 3 | 10 | 32 | 20 | 0 | 0.038396 | 0.0087411 | 0.0014659 | 34.4249 | 22.8171 | 15.8537 | 10.2017 | 45 | 0.3 | 100000 | 20 | 23 | 160 | 32 | 20 | 0 | 0 | 0.22802 | 0.093777 | 0.07165 | 34.6733 | 50.6169 | 32.4119 | 20.0412 | 45 | 0.3 | 50000 | 20 | 33 | 0 | 100000 | 20 | 23 | 0 | 150000 | 20 | 18 | 0 | 200000 | 20 | 16 | 0 | 0 | 0 | 0 | 0 | 0.87654 | 0.013107 | 0.87664 | 0.014952 | 0 | 0 | 0 | 0 | 0.60115 | 0.60589 | 0.85351 | 0.78933 | 0 | 0 | 0 | 0 | 0.30989 | 0.86463 | 0.91849 | 1.2266 | 0 | 0 | 0 | 0 | 0.0498 | 1.0879 | 1.089 | 1.525
42 | 60 | 262.7448 | 696.6214 | 0.11978 | 52.4811 | 9 | 0 | 0 | 6 | 10 | 0 | 0 | 500 | 2 | 3 | 45 | 0.3 | 0 | 1.7987 | 0.34076 | 0.041062 | 0.014539 | 0.99314 | 0.99968 | 2.9389 | 0.4037 | 0.76339 | 15.5527 | 0.32212 | 45 | 0.3 | 3 | 3 | 10 | 32 | 20 | 0 | 0.038925 | 0.0090189 | 0.0016198 | 34.1802 | 22.7333 | 16.0892 | 10.955 | 45 | 0.3 | 100000 | 20 | 23 | 160 | 32 | 20 | 0 | 0 | 0.22754 | 0.093588 | 0.071573 | 34.5981 | 50.74 | 32.5432 | 20.0832 | 45 | 0.3 | 50000 | 20 | 33 | 0 | 100000 | 20 | 23 | 0 | 150000 | 20 | 18 | 0 | 200000 | 20 | 16 | 0 | 0 | 0 | 0 | 0 | 0.87647 | 0.012852 | 0.87656 | 0.014662 | 0 | 0 | 0 | 0 | 0.60125 | 0.60584 | 0.85355 | 0.7892 | 0 | 0 | 0 | 0 | 0.30997 | 0.86461 | 0.91849 | 1.2266 | 0 | 0 | 0 | 0 | 0.049826 | 1.0879 | 1.089 | 1.525
42 | 60 | 262.7448 | 696.6214 | 0.11978 | 52.4811 | 9 | 0 | 0 | 7 | 10 | 0 | 0 | 500 | 2 | 3 | 45 | 0.3 | 0 | 1.7987 | 0.33874 | 0.036596 | 0.01569 | 1.0363 | 1.0072 | 2.6659 | 0.3984 | 0.75809 | 15.8757 | 0.32786 | 45 | 0.3 | 3 | 3 | 10 | 32 | 20 | 0 | 0.039141 | 0.0089331 | 0.0017309 | 34.2124 | 22.9714 | 15.7615 | 9.5587 | 45 | 0.3 | 100000 | 20 | 23 | 160 | 32 | 20 | 0 | 0 | 0.22758 | 0.093464 | 0.071363 | 34.6354 | 50.6476 | 32.4503 | 19.9023 | 45 | 0.3 | 50000 | 20 | 33 | 0 | 100000 | 20 | 23 | 0 | 150000 | 20 | 18 | 0 | 200000 | 20 | 16 | 0 | 0 | 0 | 0 | 0 | 0.87639 | 0.012826 | 0.87648 | 0.014634 | 0 | 0 | 0 | 0 | 0.60122 | 0.60569 | 0.85342 | 0.7891 | 0 | 0 | 0 | 0 | 0.30995 | 0.86453 | 0.91841 | 1.2266 | 0 | 0 | 0 | 0 | 0.049902 | 1.0878 | 1.089 | 1.525
42 | 60 | 262.7448 | 696.6214 | 0.11978 | 52.4811 | 9 | 0 | 0 | 8 | 10 | 0 | 0 | 500 | 2 | 3 | 45 | 0.3 | 0 | 1.7987 | 0.34028 | 0.0425 | 0.017993 | 1.0568 | 0.94873 | 2.7331 | 0.40857 | 0.76348 | 16.2921 | 0.33415 | 45 | 0.3 | 3 | 3 | 10 | 32 | 20 | 0 | 0.039923 | 0.0092344 | 0.0018927 | 34.3232 | 23.1255 | 16.0458 | 10.0229 | 45 | 0.3 | 100000 | 20 | 23 | 160 | 32 | 20 | 0 | 0 | 0.22793 | 0.093865 | 0.071758 | 34.6255 | 50.6496 | 32.458 | 19.9337 | 45 | 0.3 | 50000 | 20 | 33 | 0 | 100000 | 20 | 23 | 0 | 150000 | 20 | 18 | 0 | 200000 | 20 | 16 | 0 | 0 | 0 | 0 | 0 | 0.87634 | 0.012673 | 0.87643 | 0.014461 | 0 | 0 | 0 | 0 | 0.60117 | 0.60569 | 0.85339 | 0.78914 | 0 | 0 | 0 | 0 | 0.31 | 0.86438 | 0.91829 | 1.2265 | 0 | 0 | 0 | 0 | 0.049953 | 1.0878 | 1.0889 | 1.5249
42 | 60 | 262.7448 | 696.6214 | 0.11978 | 52.4811 | 9 | 0 | 0 | 9 | 10 | 0 | 0 | 500 | 2 | 3 | 45 | 0.3 | 0 | 1.7964 | 0.33897 | 0.040165 | 0.015985 | 1.008 | 1.0448 | 2.4695 | 0.39896 | 0.7605 | 15.3581 | 0.32797 | 45 | 0.3 | 3 | 3 | 10 | 32 | 20 | 0 | 0.038559 | 0.0089103 | 0.0015139 | 34.55 | 22.9598 | 15.7692 | 10.2561 | 45 | 0.3 | 100000 | 20 | 23 | 160 | 32 | 20 | 0 | 0 | 0.22766 | 0.09369 | 0.071458 | 34.5002 | 50.7167 | 32.5132 | 20.1297 | 45 | 0.3 | 50000 | 20 | 33 | 0 | 100000 | 20 | 23 | 0 | 150000 | 20 | 18 | 0 | 200000 | 20 | 16 | 0 | 0 | 0 | 0 | 0 | 0.87608 | 0.01275 | 0.87618 | 0.014552 | 0 | 0 | 0 | 0 | 0.60122 | 0.60548 | 0.85328 | 0.78893 | 0 | 0 | 0 | 0 | 0.30997 | 0.86433 | 0.91823 | 1.2265 | 0 | 0 | 0 | 0 | 0.050004 | 1.0877 | 1.0889 | 1.5249
42 | 60 | 262.7448 | 696.6214 | 0.11978 | 52.4811 | 9 | 0 | 0 | 10 | 10 | 0 | 0 | 500 | 2 | 3 | 45 | 0.3 | 0 | 1.7964 | 0.34217 | 0.041614 | 0.01846 | 1.0206 | 0.85181 | 2.2239 | 0.41057 | 0.76845 | 15.5718 | 0.33893 | 45 | 0.3 | 3 | 3 | 10 | 32 | 20 | 0 | 0.038657 | 0.0089189 | 0.0015609 | 34.2892 | 22.7291 | 15.515 | 10.1333 | 45 | 0.3 | 100000 | 20 | 23 | 160 | 32 | 20 | 0 | 0 | 0.22756 | 0.093636 | 0.071513 | 34.6443 | 50.6794 | 32.4724 | 20.1288 | 45 | 0.3 | 50000 | 20 | 33 | 0 | 100000 | 20 | 23 | 0 | 150000 | 20 | 18 | 0 | 200000 | 20 | 16 | 0 | 0 | 0 | 0 | 0 | 0.87616 | 0.012673 | 0.87625 | 0.014463 | 0 | 0 | 0 | 0 | 0.6012 | 0.60548 | 0.85326 | 0.78895 | 0 | 0 | 0 | 0 | 0.30997 | 0.86433 | 0.91823 | 1.2265 | 0 | 0 | 0 | 0 | 0.05003 | 1.0877 | 1.0888 | 1.5248
42 | 60 | 262.7448 | 696.6214 | 0.11978 | 52.4811 | 10 | 0 | 0 | 1 | 10 | 0 | 0 | 500 | 2 | 3 | 45 | 0.3 | 0 | 1.7889 | 0.30186 | 0.031019 | 0.0098267 | 0.92677 | 0.95982 | 2.5808 | 0.35389 | 0.67561 | 14.834 | 0.26327 | 45 | 0.3 | 3 | 3 | 10 | 32 | 20 | 0 | 0.034594 | 0.0083546 | 0.0017134 | 34.2772 | 22.9459 | 16.1843 | 10.738 | 45 | 0.3 | 100000 | 20 | 23 | 160 | 32 | 20 | 0 | 0 | 0.21717 | 0.090711 | 0.071508 | 34.9499 | 51.6185 | 33.2405 | 20.4286 | 45 | 0.3 | 50000 | 20 | 33 | 0 | 100000 | 20 | 23 | 0 | 150000 | 20 | 18 | 0 | 200000 | 20 | 16 | 0 | 0 | 0 | 0 | 0 | 0.87723 | 0.010174 | 0.87729 | 0.011598 | 0 | 0 | 0 | 0 | 0.60255 | 0.60599 | 0.85457 | 0.78825 | 0 | 0 | 0 | 0 | 0.31071 | 0.8656 | 0.91968 | 1.2262 | 0 | 0 | 0 | 0 | 0.050055 | 1.0893 | 1.0905 | 1.5249
42 | 60 | 262.7448 | 696.6214 | 0.11978 | 52.4811 | 10 | 0 | 0 | 2 | 10 | 0 | 0 | 500 | 2 | 3 | 45 | 0.3 | 0 | 1.7884 | 0.31714 | 0.038209 | 0.016081 | 0.94237 | 0.79961 | 2.477 | 0.38032 | 0.71216 | 14.8297 | 0.29385 | 45 | 0.3 | 3 | 3 | 10 | 32 | 20 | 0 | 0.03589 | 0.0084014 | 0.0015622 | 34.1704 | 22.8889 | 15.8421 | 10.3141 | 45 | 0.3 | 100000 | 20 | 23 | 160 | 32 | 20 | 0 | 0 | 0.2184 | 0.091091 | 0.071742 | 34.7639 | 51.3941 | 33.2066 | 20.4013 | 45 | 0.3 | 50000 | 20 | 33 | 0 | 100000 | 20 | 23 | 0 | 150000 | 20 | 18 | 0 | 200000 | 20 | 16 | 0 | 0 | 0 | 0 | 0 | 0.87634 | 0.010021 | 0.8764 | 0.011435 | 0 | 0 | 0 | 0 | 0.6024 | 0.60546 | 0.85409 | 0.78793 | 0 | 0 | 0 | 0 | 0.31076 | 0.86499 | 0.91912 | 1.2259 | 0 | 0 | 0 | 0 | 0.050361 | 1.0888 | 1.09 | 1.5246
42 | 60 | 262.7448 | 696.6214 | 0.11978 | 52.4811 | 10 | 0 | 0 | 3 | 10 | 0 | 0 | 500 | 2 | 3 | 45 | 0.3 | 0 | 1.792 | 0.31704 | 0.034321 | 0.013165 | 0.92958 | 0.86649 | 2.5 | 0.37662 | 0.71019 | 14.852 | 0.28377 | 45 | 0.3 | 3 | 3 | 10 | 32 | 20 | 0 | 0.034703 | 0.0083676 | 0.0015852 | 33.6952 | 23.4018 | 16.2956 | 10.9542 | 45 | 0.3 | 100000 | 20 | 23 | 160 | 32 | 20 | 0 | 0 | 0.21981 | 0.091364 | 0.071869 | 34.772 | 51.4019 | 33.1724 | 20.3106 | 45 | 0.3 | 50000 | 20 | 33 | 0 | 100000 | 20 | 23 | 0 | 150000 | 20 | 18 | 0 | 200000 | 20 | 16 | 0 | 0 | 0 | 0 | 0 | 0.87588 | 0.0097663 | 0.87593 | 0.01115 | 0 | 0 | 0 | 0 | 0.60232 | 0.6051 | 0.85378 | 0.7877 | 0 | 0 | 0 | 0 | 0.31086 | 0.86476 | 0.91894 | 1.2257 | 0 | 0 | 0 | 0 | 0.050514 | 1.0886 | 1.0898 | 1.5244
42 | 60 | 262.7448 | 696.6214 | 0.11978 | 52.4811 | 10 | 0 | 0 | 4 | 10 | 0 | 0 | 500 | 2 | 3 | 45 | 0.3 | 0 | 1.7916 | 0.32184 | 0.037429 | 0.013418 | 0.93987 | 0.85056 | 2.2915 | 0.37669 | 0.72153 | 14.7778 | 0.29722 | 45 | 0.3 | 3 | 3 | 10 | 32 | 20 | 0 | 0.036897 | 0.0086382 | 0.0015401 | 34.2529 | 23.3629 | 16.4862 | 10.3569 | 45 | 0.3 | 100000 | 20 | 23 | 160 | 32 | 20 | 0 | 0 | 0.21985 | 0.091499 | 0.072039 | 34.8453 | 51.3021 | 33.1224 | 20.2949 | 45 | 0.3 | 50000 | 20 | 33 | 0 | 100000 | 20 | 23 | 0 | 150000 | 20 | 18 | 0 | 200000 | 20 | 16 | 0 | 0 | 0 | 0 | 0 | 0.87565 | 0.0097408 | 0.8757 | 0.011124 | 0 | 0 | 0 | 0 | 0.60235 | 0.6049 | 0.85365 | 0.78751 | 0 | 0 | 0 | 0 | 0.31091 | 0.86458 | 0.91879 | 1.2256 | 0 | 0 | 0 | 0 | 0.050591 | 1.0886 | 1.0897 | 1.5244
42 | 60 | 262.7448 | 696.6214 | 0.11978 | 52.4811 | 10 | 0 | 0 | 5 | 10 | 0 | 0 | 500 | 2 | 3 | 45 | 0.3 | 0 | 1.7933 | 0.31181 | 0.033982 | 0.017282 | 0.92732 | 1.0787 | 1.7426 | 0.37095 | 0.69835 | 13.9334 | 0.29746 | 45 | 0.3 | 3 | 3 | 10 | 32 | 20 | 0 | 0.034989 | 0.0084804 | 0.0017599 | 34.666 | 23.2334 | 16.4946 | 10.8164 | 45 | 0.3 | 100000 | 20 | 23 | 160 | 32 | 20 | 0 | 0 | 0.2198 | 0.091422 | 0.071735 | 34.7111 | 51.3515 | 33.0651 | 20.2898 | 45 | 0.3 | 50000 | 20 | 33 | 0 | 100000 | 20 | 23 | 0 | 150000 | 20 | 18 | 0 | 200000 | 20 | 16 | 0 | 0 | 0 | 0 | 0 | 0.8756 | 0.0095878 | 0.87565 | 0.01095 | 0 | 0 | 0 | 0 | 0.60227 | 0.60479 | 0.85353 | 0.78749 | 0 | 0 | 0 | 0 | 0.31097 | 0.86456 | 0.91878 | 1.2255 | 0 | 0 | 0 | 0 | 0.050667 | 1.0884 | 1.0896 | 1.5243
42 | 60 | 262.7448 | 696.6214 | 0.11978 | 52.4811 | 10 | 0 | 0 | 6 | 10 | 0 | 0 | 500 | 2 | 3 | 45 | 0.3 | 0 | 1.7933 | 0.31994 | 0.035013 | 0.0070798 | 0.97879 | 0.95453 | 2.0731 | 0.37097 | 0.71651 | 15.0547 | 0.2983 | 45 | 0.3 | 3 | 3 | 10 | 32 | 20 | 0 | 0.035351 | 0.0083618 | 0.0016769 | 34.6974 | 23.5286 | 16.2716 | 9.9039 | 45 | 0.3 | 100000 | 20 | 23 | 160 | 32 | 20 | 0 | 0 | 0.22019 | 0.09161 | 0.072125 | 34.877 | 51.3396 | 33.1557 | 20.2943 | 45 | 0.3 | 50000 | 20 | 33 | 0 | 100000 | 20 | 23 | 0 | 150000 | 20 | 18 | 0 | 200000 | 20 | 16 | 0 | 0 | 0 | 0 | 0 | 0.87555 | 0.0094093 | 0.8756 | 0.010746 | 0 | 0 | 0 | 0 | 0.60224 | 0.60472 | 0.85345 | 0.78745 | 0 | 0 | 0 | 0 | 0.31097 | 0.86438 | 0.91861 | 1.2255 | 0 | 0 | 0 | 0 | 0.050693 | 1.0884 | 1.0896 | 1.5243
42 | 60 | 262.7448 | 696.6214 | 0.11978 | 52.4811 | 10 | 0 | 0 | 7 | 10 | 0 | 0 | 500 | 2 | 3 | 45 | 0.3 | 0 | 1.7933 | 0.32358 | 0.03772 | 0.014328 | 0.94164 | 0.99119 | 2.2834 | 0.38226 | 0.72475 | 14.6098 | 0.30347 | 45 | 0.3 | 3 | 3 | 10 | 32 | 20 | 0 | 0.036402 | 0.0087039 | 0.001824 | 34.56 | 23.0796 | 16.1987 | 10.6437 | 45 | 0.3 | 100000 | 20 | 23 | 160 | 32 | 20 | 0 | 0 | 0.21985 | 0.091558 | 0.071461 | 34.8947 | 51.3687 | 33.1555 | 20.3053 | 45 | 0.3 | 50000 | 20 | 33 | 0 | 100000 | 20 | 23 | 0 | 150000 | 20 | 18 | 0 | 200000 | 20 | 16 | 0 | 0 | 0 | 0 | 0 | 0.87524 | 0.0095878 | 0.87529 | 0.010954 | 0 | 0 | 0 | 0 | 0.60222 | 0.60462 | 0.85336 | 0.78738 | 0 | 0 | 0 | 0 | 0.31097 | 0.86428 | 0.91852 | 1.2254 | 0 | 0 | 0 | 0 | 0.050718 | 1.0883 | 1.0895 | 1.5242
42 | 60 | 262.7448 | 696.6214 | 0.11978 | 52.4811 | 10 | 0 | 0 | 8 | 10 | 0 | 0 | 500 | 2 | 3 | 45 | 0.3 | 0 | 1.7924 | 0.31974 | 0.031741 | 0.021891 | 0.94122 | 0.68594 | 2.1239 | 0.38189 | 0.71656 | 14.631 | 0.29767 | 45 | 0.3 | 3 | 3 | 10 | 32 | 20 | 0 | 0.036602 | 0.0086278 | 0.001654 | 34.2661 | 23.1625 | 16.4764 | 10.2901 | 45 | 0.3 | 100000 | 20 | 23 | 160 | 32 | 20 | 0 | 0 | 0.22005 | 0.091424 | 0.071965 | 34.7545 | 51.364 | 32.9802 | 20.2943 | 45 | 0.3 | 50000 | 20 | 33 | 0 | 100000 | 20 | 23 | 0 | 150000 | 20 | 18 | 0 | 200000 | 20 | 16 | 0 | 0 | 0 | 0 | 0 | 0.87532 | 0.0095368 | 0.87537 | 0.010895 | 0 | 0 | 0 | 0 | 0.60227 | 0.60454 | 0.85335 | 0.78728 | 0 | 0 | 0 | 0 | 0.31094 | 0.8643 | 0.91853 | 1.2255 | 0 | 0 | 0 | 0 | 0.050718 | 1.0884 | 1.0895 | 1.5242
42 | 60 | 262.7448 | 696.6214 | 0.11978 | 52.4811 | 10 | 0 | 0 | 9 | 10 | 0 | 0 | 500 | 2 | 3 | 45 | 0.3 | 0 | 1.7916 | 0.32162 | 0.030094 | 0.011779 | 0.92508 | 0.8317 | 2.0751 | 0.37233 | 0.71926 | 14.5066 | 0.28399 | 45 | 0.3 | 3 | 3 | 10 | 32 | 20 | 0 | 0.036761 | 0.0087045 | 0.0015515 | 34.4392 | 23.4742 | 16.3459 | 10.2583 | 45 | 0.3 | 100000 | 20 | 23 | 160 | 32 | 20 | 0 | 0 | 0.21945 | 0.091371 | 0.071794 | 34.781 | 51.3204 | 33.106 | 20.3222 | 45 | 0.3 | 50000 | 20 | 33 | 0 | 100000 | 20 | 23 | 0 | 150000 | 20 | 18 | 0 | 200000 | 20 | 16 | 0 | 0 | 0 | 0 | 0 | 0.87529 | 0.0095113 | 0.87534 | 0.010866 | 0 | 0 | 0 | 0 | 0.60227 | 0.60451 | 0.85333 | 0.78726 | 0 | 0 | 0 | 0 | 0.31094 | 0.86425 | 0.91848 | 1.2254 | 0 | 0 | 0 | 0 | 0.050693 | 1.0883 | 1.0895 | 1.5243
42 | 60 | 262.7448 | 696.6214 | 0.11978 | 52.4811 | 10 | 0 | 0 | 10 | 10 | 0 | 0 | 500 | 2 | 3 | 45 | 0.3 | 0 | 1.7933 | 0.31694 | 0.029254 | 0.0094177 | 0.94425 | 0.73822 | 2.668 | 0.36116 | 0.70777 | 14.8091 | 0.28249 | 45 | 0.3 | 3 | 3 | 10 | 32 | 20 | 0 | 0.037521 | 0.0087499 | 0.0019984 | 34.0983 | 22.5751 | 15.818 | 9.9872 | 45 | 0.3 | 100000 | 20 | 23 | 160 | 32 | 20 | 0 | 0 | 0.21995 | 0.091496 | 0.071508 | 34.7095 | 51.2949 | 33.0271 | 20.2885 | 45 | 0.3 | 50000 | 20 | 33 | 0 | 100000 | 20 | 23 | 0 | 150000 | 20 | 18 | 0 | 200000 | 20 | 16 | 0 | 0 | 0 | 0 | 0 | 0.87517 | 0.0094093 | 0.87522 | 0.010751 | 0 | 0 | 0 | 0 | 0.60217 | 0.60457 | 0.85329 | 0.78738 | 0 | 0 | 0 | 0 | 0.31094 | 0.8643 | 0.91853 | 1.2255 | 0 | 0 | 0 | 0 | 0.050693 | 1.0883 | 1.0895 | 1.5242
43 | 60 | 262.7448 | 696.6214 | 0.11978 | 52.4811 | 1 | 0 | 0 | 1 | 10 | 0 | 0 | 500 | 2 | 3 | 45 | 0.3 | 0 | 1.6849 | 0.22678 | 0.035281 | 0.011757 | 0.91486 | 0.62076 | 2.36 | 0.27963 | 0.51114 | 14.8903 | 0.209 | 45 | 0.3 | 3 | 3 | 10 | 32 | 20 | 0 | 0.024213 | 0.0061244 | 0.0015172 | 34.9338 | 23.4436 | 15.8905 | 10.2446 | 45 | 0.3 | 100000 | 20 | 23 | 160 | 32 | 20 | 0 | 0 | 0.17645 | 0.07468 | 0.059442 | 35.5933 | 52.3266 | 34.0284 | 20.8813 | 45 | 0.3 | 50000 | 20 | 33 | 0 | 100000 | 20 | 23 | 0 | 150000 | 20 | 18 | 0 | 200000 | 20 | 16 | 0 | 0 | 0 | 0 | 0 | 0.92933 | 0.068134 | 0.93182 | 0.073185 | 0 | 0 | 0 | 0 | 0.58807 | 0.65809 | 0.88256 | 0.84153 | 0 | 0 | 0 | 0 | 0.27917 | 0.89375 | 0.93634 | 1.268 | 0 | 0 | 0 | 0 | 0.01456 | 1.0975 | 1.0976 | 1.5575
43 | 60 | 262.7448 | 696.6214 | 0.11978 | 52.4811 | 1 | 0 | 0 | 2 | 10 | 0 | 0 | 500 | 2 | 3 | 45 | 0.3 | 0 | 1.6858 | 0.23069 | 0.041923 | 0.013266 | 0.90012 | 0.47518 | 1.2324 | 0.29538 | 0.52243 | 15.0742 | 0.20221 | 45 | 0.3 | 3 | 3 | 10 | 32 | 20 | 0 | 0.025294 | 0.0064351 | 0.0018016 | 34.9315 | 23.5549 | 16.5239 | 10.6585 | 45 | 0.3 | 100000 | 20 | 23 | 160 | 32 | 20 | 0 | 0 | 0.17723 | 0.074897 | 0.059494 | 35.6991 | 52.2736 | 34.0287 | 20.794 | 45 | 0.3 | 50000 | 20 | 33 | 0 | 100000 | 20 | 23 | 0 | 150000 | 20 | 18 | 0 | 200000 | 20 | 16 | 0 | 0 | 0 | 0 | 0 | 0.92884 | 0.068134 | 0.93134 | 0.073223 | 0 | 0 | 0 | 0 | 0.58791 | 0.65781 | 0.88224 | 0.84145 | 0 | 0 | 0 | 0 | 0.27919 | 0.89335 | 0.93596 | 1.2679 | 0 | 0 | 0 | 0 | 0.014764 | 1.0972 | 1.0973 | 1.5573
43 | 60 | 262.7448 | 696.6214 | 0.11978 | 52.4811 | 1 | 0 | 0 | 3 | 10 | 0 | 0 | 500 | 2 | 3 | 45 | 0.3 | 0 | 1.6867 | 0.22843 | 0.037776 | 0.013856 | 0.90303 | 1.0347 | 2.1429 | 0.28741 | 0.51559 | 14.9042 | 0.20694 | 45 | 0.3 | 3 | 3 | 10 | 32 | 20 | 0 | 0.024231 | 0.0061572 | 0.0013957 | 34.8336 | 23.1488 | 16.2933 | 10.3513 | 45 | 0.3 | 100000 | 20 | 23 | 160 | 32 | 20 | 0 | 0 | 0.17638 | 0.074777 | 0.059664 | 35.8058 | 52.3963 | 34.0692 | 21.0304 | 45 | 0.3 | 50000 | 20 | 33 | 0 | 100000 | 20 | 23 | 0 | 150000 | 20 | 18 | 0 | 200000 | 20 | 16 | 0 | 0 | 0 | 0 | 0 | 0.92894 | 0.067879 | 0.93142 | 0.072942 | 0 | 0 | 0 | 0 | 0.58797 | 0.65766 | 0.88216 | 0.84129 | 0 | 0 | 0 | 0 | 0.27922 | 0.89332 | 0.93594 | 1.2679 | 0 | 0 | 0 | 0 | 0.01479 | 1.0971 | 1.0972 | 1.5573
43 | 60 | 262.7448 | 696.6214 | 0.11978 | 52.4811 | 1 | 0 | 0 | 4 | 10 | 0 | 0 | 500 | 2 | 3 | 45 | 0.3 | 0 | 1.6858 | 0.23114 | 0.044617 | 0.012436 | 0.92164 | 0.51272 | 2.6019 | 0.2986 | 0.52465 | 15.765 | 0.20837 | 45 | 0.3 | 3 | 3 | 10 | 32 | 20 | 0 | 0.025644 | 0.0064759 | 0.0015018 | 34.6434 | 23.9646 | 16.7282 | 10.6477 | 45 | 0.3 | 100000 | 20 | 23 | 160 | 32 | 20 | 0 | 0 | 0.17669 | 0.074738 | 0.059509 | 35.804 | 52.4638 | 34.0341 | 20.8335 | 45 | 0.3 | 50000 | 20 | 33 | 0 | 100000 | 20 | 23 | 0 | 150000 | 20 | 18 | 0 | 200000 | 20 | 16 | 0 | 0 | 0 | 0 | 0 | 0.92876 | 0.067854 | 0.93124 | 0.072929 | 0 | 0 | 0 | 0 | 0.58797 | 0.6575 | 0.88205 | 0.84117 | 0 | 0 | 0 | 0 | 0.2793 | 0.89319 | 0.93584 | 1.2677 | 0 | 0 | 0 | 0 | 0.014815 | 1.0971 | 1.0972 | 1.5573
43 | 60 | 262.7448 | 696.6214 | 0.11978 | 52.4811 | 1 | 0 | 0 | 5 | 10 | 0 | 0 | 500 | 2 | 3 | 45 | 0.3 | 0 | 1.6853 | 0.2321 | 0.036763 | 0.020948 | 0.88986 | 0.64836 | 2.8392 | 0.29844 | 0.52494 | 15.2343 | 0.20434 | 45 | 0.3 | 3 | 3 | 10 | 32 | 20 | 0 | 0.026143 | 0.006338 | 0.0015259 | 35.1028 | 22.7161 | 15.6939 | 9.8905 | 45 | 0.3 | 100000 | 20 | 23 | 160 | 32 | 20 | 0 | 0 | 0.17759 | 0.074891 | 0.05957 | 35.6238 | 52.1434 | 33.9079 | 20.71 | 45 | 0.3 | 50000 | 20 | 33 | 0 | 100000 | 20 | 23 | 0 | 150000 | 20 | 18 | 0 | 200000 | 20 | 16 | 0 | 0 | 0 | 0 | 0 | 0.92836 | 0.067956 | 0.93084 | 0.07307 | 0 | 0 | 0 | 0 | 0.58789 | 0.65753 | 0.88202 | 0.84126 | 0 | 0 | 0 | 0 | 0.27924 | 0.89309 | 0.93573 | 1.2678 | 0 | 0 | 0 | 0 | 0.014841 | 1.097 | 1.0971 | 1.5573
43 | 60 | 262.7448 | 696.6214 | 0.11978 | 52.4811 | 1 | 0 | 0 | 6 | 10 | 0 | 0 | 500 | 2 | 3 | 45 | 0.3 | 0 | 1.6862 | 0.23816 | 0.036551 | 0.010303 | 0.88339 | 0.64783 | 2.4913 | 0.29576 | 0.5364 | 14.7414 | 0.20948 | 45 | 0.3 | 3 | 3 | 10 | 32 | 20 | 0 | 0.025264 | 0.0065096 | 0.0018309 | 35.0799 | 23.6114 | 16.7853 | 10.8759 | 45 | 0.3 | 100000 | 20 | 23 | 160 | 32 | 20 | 0 | 0 | 0.17827 | 0.074811 | 0.059322 | 35.4548 | 52.1254 | 33.7128 | 20.4436 | 45 | 0.3 | 50000 | 20 | 33 | 0 | 100000 | 20 | 23 | 0 | 150000 | 20 | 18 | 0 | 200000 | 20 | 16 | 0 | 0 | 0 | 0 | 0 | 0.92828 | 0.068032 | 0.93077 | 0.073158 | 0 | 0 | 0 | 0 | 0.58791 | 0.65758 | 0.88207 | 0.84127 | 0 | 0 | 0 | 0 | 0.2793 | 0.89312 | 0.93577 | 1.2677 | 0 | 0 | 0 | 0 | 0.014866 | 1.097 | 1.0971 | 1.5572
43 | 60 | 262.7448 | 696.6214 | 0.11978 | 52.4811 | 1 | 0 | 0 | 7 | 10 | 0 | 0 | 500 | 2 | 3 | 45 | 0.3 | 0 | 1.6871 | 0.23287 | 0.040673 | 0.010684 | 0.90666 | 0.73099 | 1.7775 | 0.29755 | 0.52701 | 14.8532 | 0.21442 | 45 | 0.3 | 3 | 3 | 10 | 32 | 20 | 0 | 0.025304 | 0.006214 | 0.001592 | 34.956 | 23.5367 | 16.1895 | 10.1279 | 45 | 0.3 | 100000 | 20 | 23 | 160 | 32 | 20 | 0 | 0 | 0.17763 | 0.075053 | 0.059775 | 35.7789 | 52.4141 | 33.9125 | 20.7382 | 45 | 0.3 | 50000 | 20 | 33 | 0 | 100000 | 20 | 23 | 0 | 150000 | 20 | 18 | 0 | 200000 | 20 | 16 | 0 | 0 | 0 | 0 | 0 | 0.92828 | 0.067726 | 0.93075 | 0.07283 | 0 | 0 | 0 | 0 | 0.58786 | 0.6574 | 0.88191 | 0.84118 | 0 | 0 | 0 | 0 | 0.2793 | 0.89301 | 0.93567 | 1.2677 | 0 | 0 | 0 | 0 | 0.014866 | 1.0969 | 1.097 | 1.5572
43 | 60 | 262.7448 | 696.6214 | 0.11978 | 52.4811 | 1 | 0 | 0 | 8 | 10 | 0 | 0 | 500 | 2 | 3 | 45 | 0.3 | 0 | 1.688 | 0.23154 | 0.038525 | 0.011723 | 0.92418 | 0.45541 | 1.4678 | 0.28724 | 0.52249 | 15.5633 | 0.20207 | 45 | 0.3 | 3 | 3 | 10 | 32 | 20 | 0 | 0.025495 | 0.0063761 | 0.0015121 | 34.5959 | 22.9488 | 16.1784 | 10.5535 | 45 | 0.3 | 100000 | 20 | 23 | 160 | 32 | 20 | 0 | 0 | 0.17723 | 0.074869 | 0.059596 | 35.7553 | 52.2781 | 33.9926 | 20.7716 | 45 | 0.3 | 50000 | 20 | 33 | 0 | 100000 | 20 | 23 | 0 | 150000 | 20 | 18 | 0 | 200000 | 20 | 16 | 0 | 0 | 0 | 0 | 0 | 0.92833 | 0.067548 | 0.93079 | 0.072635 | 0 | 0 | 0 | 0 | 0.58791 | 0.65732 | 0.88188 | 0.84108 | 0 | 0 | 0 | 0 | 0.27932 | 0.89299 | 0.93565 | 1.2676 | 0 | 0 | 0 | 0 | 0.014892 | 1.097 | 1.0971 | 1.5572
43 | 60 | 262.7448 | 696.6214 | 0.11978 | 52.4811 | 1 | 0 | 0 | 9 | 10 | 0 | 0 | 500 | 2 | 3 | 45 | 0.3 | 0 | 1.6862 | 0.22801 | 0.041218 | 0.009858 | 0.90093 | 0.74374 | 2.6642 | 0.2865 | 0.51573 | 14.8591 | 0.21256 | 45 | 0.3 | 3 | 3 | 10 | 32 | 20 | 0 | 0.025408 | 0.00639 | 0.0015068 | 34.2854 | 23.6481 | 16.4556 | 10.1016 | 45 | 0.3 | 100000 | 20 | 23 | 160 | 32 | 20 | 0 | 0 | 0.17757 | 0.074914 | 0.059539 | 35.7869 | 52.2955 | 33.9304 | 20.845 | 45 | 0.3 | 50000 | 20 | 33 | 0 | 100000 | 20 | 23 | 0 | 150000 | 20 | 18 | 0 | 200000 | 20 | 16 | 0 | 0 | 0 | 0 | 0 | 0.92815 | 0.067497 | 0.9306 | 0.072594 | 0 | 0 | 0 | 0 | 0.58781 | 0.65715 | 0.88168 | 0.84103 | 0 | 0 | 0 | 0 | 0.27937 | 0.89284 | 0.93552 | 1.2675 | 0 | 0 | 0 | 0 | 0.014968 | 1.0968 | 1.0969 | 1.5572
43 | 60 | 262.7448 | 696.6214 | 0.11978 | 52.4811 | 1 | 0 | 0 | 10 | 10 | 0 | 0 | 500 | 2 | 3 | 45 | 0.3 | 0 | 1.6871 | 0.23687 | 0.035023 | 0.010735 | 0.89807 | 0.73866 | 1.9981 | 0.28699 | 0.53262 | 14.5498 | 0.2159 | 45 | 0.3 | 3 | 3 | 10 | 32 | 20 | 0 | 0.024931 | 0.0062726 | 0.0016368 | 35.066 | 23.5006 | 16.2258 | 10.1149 | 45 | 0.3 | 100000 | 20 | 23 | 160 | 32 | 20 | 0 | 0 | 0.17819 | 0.074937 | 0.059492 | 35.6625 | 52.1334 | 33.8786 | 20.5324 | 45 | 0.3 | 50000 | 20 | 33 | 0 | 100000 | 20 | 23 | 0 | 150000 | 20 | 18 | 0 | 200000 | 20 | 16 | 0 | 0 | 0 | 0 | 0 | 0.9281 | 0.067522 | 0.93055 | 0.072625 | 0 | 0 | 0 | 0 | 0.58784 | 0.65712 | 0.88168 | 0.84099 | 0 | 0 | 0 | 0 | 0.27937 | 0.89286 | 0.93555 | 1.2676 | 0 | 0 | 0 | 0 | 0.014943 | 1.0968 | 1.0969 | 1.5572
43 | 60 | 262.7448 | 696.6214 | 0.11978 | 52.4811 | 2 | 0 | 0 | 1 | 10 | 0 | 0 | 500 | 2 | 3 | 45 | 0.3 | 0 | 1.7116 | 0.23676 | 0.030681 | 0.011715 | 0.85495 | 0.78181 | 1.9066 | 0.2935 | 0.53224 | 13.8983 | 0.19145 | 45 | 0.3 | 3 | 3 | 10 | 32 | 20 | 0 | 0.026163 | 0.0065717 | 0.0015352 | 34.3594 | 23.4782 | 16.3027 | 10.2887 | 45 | 0.3 | 100000 | 20 | 23 | 160 | 32 | 20 | 0 | 0 | 0.1798 | 0.076407 | 0.06122 | 35.629 | 52.4908 | 34.1221 | 20.8299 | 45 | 0.3 | 50000 | 20 | 33 | 0 | 100000 | 20 | 23 | 0 | 150000 | 20 | 18 | 0 | 200000 | 20 | 16 | 0 | 0 | 0 | 0 | 0 | 0.91206 | 0.046562 | 0.91325 | 0.051007 | 0 | 0 | 0 | 0 | 0.59335 | 0.6407 | 0.87324 | 0.82375 | 0 | 0 | 0 | 0 | 0.28927 | 0.88406 | 0.93019 | 1.2546 | 0 | 0 | 0 | 0 | 0.025958 | 1.0945 | 1.0948 | 1.5471
43 | 60 | 262.7448 | 696.6214 | 0.11978 | 52.4811 | 2 | 0 | 0 | 2 | 10 | 0 | 0 | 500 | 2 | 3 | 45 | 0.3 | 0 | 1.7111 | 0.23217 | 0.033671 | 0.013694 | 0.85089 | 0.61222 | 2.2159 | 0.29324 | 0.52338 | 14.4841 | 0.1923 | 45 | 0.3 | 3 | 3 | 10 | 32 | 20 | 0 | 0.025512 | 0.0064933 | 0.0015208 | 34.7505 | 24.2592 | 16.8517 | 10.5141 | 45 | 0.3 | 100000 | 20 | 23 | 160 | 32 | 20 | 0 | 0 | 0.18116 | 0.076532 | 0.061244 | 35.6458 | 52.2123 | 33.9191 | 20.6775 | 45 | 0.3 | 50000 | 20 | 33 | 0 | 100000 | 20 | 23 | 0 | 150000 | 20 | 18 | 0 | 200000 | 20 | 16 | 0 | 0 | 0 | 0 | 0 | 0.91168 | 0.046179 | 0.91285 | 0.05061 | 0 | 0 | 0 | 0 | 0.59337 | 0.64024 | 0.87292 | 0.82337 | 0 | 0 | 0 | 0 | 0.28944 | 0.88376 | 0.92995 | 1.2543 | 0 | 0 | 0 | 0 | 0.026239 | 1.0944 | 1.0947 | 1.5468
43 | 60 | 262.7448 | 696.6214 | 0.11978 | 52.4811 | 2 | 0 | 0 | 3 | 10 | 0 | 0 | 500 | 2 | 3 | 45 | 0.3 | 0 | 1.712 | 0.22825 | 0.031737 | 0.011388 | 0.87832 | 0.85179 | 2.3778 | 0.28147 | 0.51389 | 14.6651 | 0.19553 | 45 | 0.3 | 3 | 3 | 10 | 32 | 20 | 0 | 0.026128 | 0.0065486 | 0.0013417 | 34.8539 | 23.0448 | 16.4327 | 10.4703 | 45 | 0.3 | 100000 | 20 | 23 | 160 | 32 | 20 | 0 | 0 | 0.18067 | 0.076774 | 0.061521 | 35.6438 | 52.6658 | 34.2805 | 21.0476 | 45 | 0.3 | 50000 | 20 | 33 | 0 | 100000 | 20 | 23 | 0 | 150000 | 20 | 18 | 0 | 200000 | 20 | 16 | 0 | 0 | 0 | 0 | 0 | 0.91102 | 0.045695 | 0.91216 | 0.050116 | 0 | 0 | 0 | 0 | 0.59329 | 0.63986 | 0.87259 | 0.82314 | 0 | 0 | 0 | 0 | 0.2896 | 0.88332 | 0.92959 | 1.254 | 0 | 0 | 0 | 0 | 0.026417 | 1.0941 | 1.0944 | 1.5467
43 | 60 | 262.7448 | 696.6214 | 0.11978 | 52.4811 | 2 | 0 | 0 | 4 | 10 | 0 | 0 | 500 | 2 | 3 | 45 | 0.3 | 0 | 1.712 | 0.22375 | 0.037938 | 0.0076794 | 0.88856 | 0.63156 | 2.25 | 0.2801 | 0.50561 | 14.9759 | 0.19901 | 45 | 0.3 | 3 | 3 | 10 | 32 | 20 | 0 | 0.02457 | 0.0063399 | 0.0013901 | 34.7865 | 24.2783 | 17.0336 | 10.6134 | 45 | 0.3 | 100000 | 20 | 23 | 160 | 32 | 20 | 0 | 0 | 0.18063 | 0.076709 | 0.061353 | 35.6232 | 52.3838 | 34.1137 | 20.9545 | 45 | 0.3 | 50000 | 20 | 33 | 0 | 100000 | 20 | 23 | 0 | 150000 | 20 | 18 | 0 | 200000 | 20 | 16 | 0 | 0 | 0 | 0 | 0 | 0.91074 | 0.045363 | 0.91187 | 0.049768 | 0 | 0 | 0 | 0 | 0.59337 | 0.63958 | 0.87244 | 0.82286 | 0 | 0 | 0 | 0 | 0.28972 | 0.8832 | 0.9295 | 1.2538 | 0 | 0 | 0 | 0 | 0.02657 | 1.0941 | 1.0944 | 1.5465
43 | 60 | 262.7448 | 696.6214 | 0.11978 | 52.4811 | 2 | 0 | 0 | 5 | 10 | 0 | 0 | 500 | 2 | 3 | 45 | 0.3 | 0 | 1.7111 | 0.23708 | 0.036535 | 0.012257 | 0.87801 | 0.82002 | 1.5612 | 0.29504 | 0.53515 | 14.2082 | 0.20806 | 45 | 0.3 | 3 | 3 | 10 | 32 | 20 | 0 | 0.025684 | 0.0064762 | 0.0015367 | 35.4175 | 24.4176 | 16.4905 | 10.3043 | 45 | 0.3 | 100000 | 20 | 23 | 160 | 32 | 20 | 0 | 0 | 0.18126 | 0.076579 | 0.061267 | 35.4776 | 52.2042 | 33.9228 | 20.7019 | 45 | 0.3 | 50000 | 20 | 33 | 0 | 100000 | 20 | 23 | 0 | 150000 | 20 | 18 | 0 | 200000 | 20 | 16 | 0 | 0 | 0 | 0 | 0 | 0.91063 | 0.045363 | 0.91176 | 0.049774 | 0 | 0 | 0 | 0 | 0.59332 | 0.63935 | 0.87223 | 0.82272 | 0 | 0 | 0 | 0 | 0.28972 | 0.88307 | 0.92938 | 1.2538 | 0 | 0 | 0 | 0 | 0.026621 | 1.094 | 1.0944 | 1.5465
43 | 60 | 262.7448 | 696.6214 | 0.11978 | 52.4811 | 2 | 0 | 0 | 6 | 10 | 0 | 0 | 500 | 2 | 3 | 45 | 0.3 | 0 | 1.7133 | 0.21776 | 0.031419 | 0.0070481 | 0.92516 | 0.77598 | 2.7276 | 0.26598 | 0.49031 | 15.2351 | 0.19414 | 45 | 0.3 | 3 | 3 | 10 | 32 | 20 | 0 | 0.026323 | 0.0065803 | 0.0016572 | 34.8748 | 23.3458 | 16.543 | 10.7577 | 45 | 0.3 | 100000 | 20 | 23 | 160 | 32 | 20 | 0 | 0 | 0.18095 | 0.07674 | 0.061476 | 35.6517 | 52.4837 | 34.1005 | 20.9576 | 45 | 0.3 | 50000 | 20 | 33 | 0 | 100000 | 20 | 23 | 0 | 150000 | 20 | 18 | 0 | 200000 | 20 | 16 | 0 | 0 | 0 | 0 | 0 | 0.9103 | 0.045057 | 0.91142 | 0.049457 | 0 | 0 | 0 | 0 | 0.59322 | 0.63914 | 0.87202 | 0.82265 | 0 | 0 | 0 | 0 | 0.28988 | 0.88292 | 0.92929 | 1.2536 | 0 | 0 | 0 | 0 | 0.026698 | 1.0939 | 1.0942 | 1.5464
43 | 60 | 262.7448 | 696.6214 | 0.11978 | 52.4811 | 2 | 0 | 0 | 7 | 10 | 0 | 0 | 500 | 2 | 3 | 45 | 0.3 | 0 | 1.7133 | 0.23337 | 0.033087 | 0.014854 | 0.87931 | 0.89121 | 2.1237 | 0.28679 | 0.52523 | 14.4193 | 0.21129 | 45 | 0.3 | 3 | 3 | 10 | 32 | 20 | 0 | 0.026746 | 0.0066741 | 0.0014483 | 34.5336 | 23.6602 | 16.596 | 9.9007 | 45 | 0.3 | 100000 | 20 | 23 | 160 | 32 | 20 | 0 | 0 | 0.18138 | 0.076774 | 0.061433 | 35.4486 | 52.3037 | 34.0943 | 20.8465 | 45 | 0.3 | 50000 | 20 | 33 | 0 | 100000 | 20 | 23 | 0 | 150000 | 20 | 18 | 0 | 200000 | 20 | 16 | 0 | 0 | 0 | 0 | 0 | 0.91012 | 0.04493 | 0.91123 | 0.049327 | 0 | 0 | 0 | 0 | 0.59335 | 0.63907 | 0.87205 | 0.82248 | 0 | 0 | 0 | 0 | 0.2899 | 0.88279 | 0.92917 | 1.2535 | 0 | 0 | 0 | 0 | 0.026851 | 1.0939 | 1.0942 | 1.5463
43 | 60 | 262.7448 | 696.6214 | 0.11978 | 52.4811 | 2 | 0 | 0 | 8 | 10 | 0 | 0 | 500 | 2 | 3 | 45 | 0.3 | 0 | 1.7138 | 0.23977 | 0.037329 | 0.012705 | 0.83792 | 0.59323 | 2.614 | 0.29769 | 0.54036 | 14.3747 | 0.19627 | 45 | 0.3 | 3 | 3 | 10 | 32 | 20 | 0 | 0.024971 | 0.0065079 | 0.0014256 | 34.9907 | 24.5993 | 16.9831 | 10.9332 | 45 | 0.3 | 100000 | 20 | 23 | 160 | 32 | 20 | 0 | 0 | 0.18166 | 0.076953 | 0.061481 | 35.5729 | 52.4046 | 34.1778 | 20.9334 | 45 | 0.3 | 50000 | 20 | 33 | 0 | 100000 | 20 | 23 | 0 | 150000 | 20 | 18 | 0 | 200000 | 20 | 16 | 0 | 0 | 0 | 0 | 0 | 0.90997 | 0.044751 | 0.91107 | 0.049139 | 0 | 0 | 0 | 0 | 0.59329 | 0.63871 | 0.87175 | 0.82224 | 0 | 0 | 0 | 0 | 0.29 | 0.88264 | 0.92906 | 1.2533 | 0 | 0 | 0 | 0 | 0.027004 | 1.0937 | 1.0941 | 1.5461
43 | 60 | 262.7448 | 696.6214 | 0.11978 | 52.4811 | 2 | 0 | 0 | 9 | 10 | 0 | 0 | 500 | 2 | 3 | 45 | 0.3 | 0 | 1.7142 | 0.23018 | 0.038049 | 0.012283 | 0.85755 | 0.72215 | 2.042 | 0.29115 | 0.51959 | 14.5199 | 0.20129 | 45 | 0.3 | 3 | 3 | 10 | 32 | 20 | 0 | 0.025235 | 0.0064976 | 0.0015749 | 34.9235 | 24.1313 | 16.9761 | 10.7055 | 45 | 0.3 | 100000 | 20 | 23 | 160 | 32 | 20 | 0 | 0 | 0.18133 | 0.07702 | 0.061681 | 35.6248 | 52.3654 | 34.2605 | 21.0563 | 45 | 0.3 | 50000 | 20 | 33 | 0 | 100000 | 20 | 23 | 0 | 150000 | 20 | 18 | 0 | 200000 | 20 | 16 | 0 | 0 | 0 | 0 | 0 | 0.90961 | 0.044471 | 0.9107 | 0.048851 | 0 | 0 | 0 | 0 | 0.59322 | 0.63856 | 0.87159 | 0.82219 | 0 | 0 | 0 | 0 | 0.29006 | 0.88246 | 0.9289 | 1.2532 | 0 | 0 | 0 | 0 | 0.027029 | 1.0936 | 1.0939 | 1.5461
43 | 60 | 262.7448 | 696.6214 | 0.11978 | 52.4811 | 2 | 0 | 0 | 10 | 10 | 0 | 0 | 500 | 2 | 3 | 45 | 0.3 | 0 | 1.7111 | 0.23366 | 0.036123 | 0.011107 | 0.87852 | 0.62916 | 2.4781 | 0.28516 | 0.52709 | 14.6247 | 0.20659 | 45 | 0.3 | 3 | 3 | 10 | 32 | 20 | 0 | 0.025054 | 0.0062841 | 0.0017173 | 35.8886 | 23.5476 | 16.4486 | 10.5796 | 45 | 0.3 | 100000 | 20 | 23 | 160 | 32 | 20 | 0 | 0 | 0.18198 | 0.07684 | 0.061462 | 35.4715 | 52.2942 | 33.8207 | 20.6521 | 45 | 0.3 | 50000 | 20 | 33 | 0 | 100000 | 20 | 23 | 0 | 150000 | 20 | 18 | 0 | 200000 | 20 | 16 | 0 | 0 | 0 | 0 | 0 | 0.90959 | 0.044547 | 0.91068 | 0.048936 | 0 | 0 | 0 | 0 | 0.59337 | 0.63861 | 0.87173 | 0.8221 | 0 | 0 | 0 | 0 | 0.29003 | 0.88248 | 0.92892 | 1.2533 | 0 | 0 | 0 | 0 | 0.027004 | 1.0937 | 1.094 | 1.5461
43 | 60 | 262.7448 | 696.6214 | 0.11978 | 52.4811 | 3 | 0 | 0 | 1 | 10 | 0 | 0 | 500 | 2 | 3 | 45 | 0.3 | 0 | 1.6991 | 0.21294 | 0.037106 | 0.009657 | 0.82226 | 0.61937 | 1.3376 | 0.2698 | 0.48197 | 14.4255 | 0.17119 | 45 | 0.3 | 3 | 3 | 10 | 32 | 20 | 0 | 0.022279 | 0.0059646 | 0.0018415 | 35.5313 | 23.8046 | 16.8747 | 10.7856 | 45 | 0.3 | 100000 | 20 | 23 | 160 | 32 | 20 | 0 | 0 | 0.17026 | 0.072688 | 0.058843 | 35.712 | 52.9949 | 34.734 | 21.1617 | 45 | 0.3 | 50000 | 20 | 33 | 0 | 100000 | 20 | 23 | 0 | 150000 | 20 | 18 | 0 | 200000 | 20 | 16 | 0 | 0 | 0 | 0 | 0 | 0.92073 | 0.055436 | 0.9224 | 0.060136 | 0 | 0 | 0 | 0 | 0.59197 | 0.64929 | 0.87864 | 0.83155 | 0 | 0 | 0 | 0 | 0.28485 | 0.88955 | 0.93404 | 1.2609 | 0 | 0 | 0 | 0 | 0.020451 | 1.097 | 1.0972 | 1.5522
43 | 60 | 262.7448 | 696.6214 | 0.11978 | 52.4811 | 3 | 0 | 0 | 2 | 10 | 0 | 0 | 500 | 2 | 3 | 45 | 0.3 | 0 | 1.6982 | 0.2319 | 0.031366 | 0.016912 | 0.79189 | 0.63093 | 2.6524 | 0.28577 | 0.52241 | 13.6957 | 0.18036 | 45 | 0.3 | 3 | 3 | 10 | 32 | 20 | 0 | 0.021762 | 0.0057434 | 0.0016165 | 35.1562 | 23.6408 | 17.014 | 11.0316 | 45 | 0.3 | 100000 | 20 | 23 | 160 | 32 | 20 | 0 | 0 | 0.17075 | 0.072878 | 0.059008 | 35.8725 | 53.0305 | 34.8047 | 21.215 | 45 | 0.3 | 50000 | 20 | 33 | 0 | 100000 | 20 | 23 | 0 | 150000 | 20 | 18 | 0 | 200000 | 20 | 16 | 0 | 0 | 0 | 0 | 0 | 0.92058 | 0.055487 | 0.92225 | 0.060201 | 0 | 0 | 0 | 0 | 0.59179 | 0.64919 | 0.87844 | 0.83162 | 0 | 0 | 0 | 0 | 0.2848 | 0.88932 | 0.93381 | 1.2609 | 0 | 0 | 0 | 0 | 0.020425 | 1.0968 | 1.097 | 1.5522
43 | 60 | 262.7448 | 696.6214 | 0.11978 | 52.4811 | 3 | 0 | 0 | 3 | 10 | 0 | 0 | 500 | 2 | 3 | 45 | 0.3 | 0 | 1.7027 | 0.21997 | 0.034577 | 0.01022 | 0.84127 | 0.71168 | 1.5856 | 0.27413 | 0.49571 | 14.2915 | 0.18205 | 45 | 0.3 | 3 | 3 | 10 | 32 | 20 | 0 | 0.021777 | 0.0057501 | 0.0015661 | 35.5385 | 23.4622 | 16.7566 | 11.1575 | 45 | 0.3 | 100000 | 20 | 23 | 160 | 32 | 20 | 0 | 0 | 0.17073 | 0.072837 | 0.058964 | 35.6359 | 52.8968 | 34.7878 | 21.1783 | 45 | 0.3 | 50000 | 20 | 33 | 0 | 100000 | 20 | 23 | 0 | 150000 | 20 | 18 | 0 | 200000 | 20 | 16 | 0 | 0 | 0 | 0 | 0 | 0.92053 | 0.05541 | 0.92219 | 0.060121 | 0 | 0 | 0 | 0 | 0.59187 | 0.64919 | 0.87849 | 0.83155 | 0 | 0 | 0 | 0 | 0.28473 | 0.88934 | 0.93381 | 1.261 | 0 | 0 | 0 | 0 | 0.020425 | 1.0969 | 1.097 | 1.5522
43 | 60 | 262.7448 | 696.6214 | 0.11978 | 52.4811 | 3 | 0 | 0 | 4 | 10 | 0 | 0 | 500 | 2 | 3 | 45 | 0.3 | 0 | 1.7009 | 0.22089 | 0.030625 | 0.010638 | 0.80927 | 0.69246 | 1.9818 | 0.26798 | 0.4965 | 13.4768 | 0.18463 | 45 | 0.3 | 3 | 3 | 10 | 32 | 20 | 0 | 0.021883 | 0.0058588 | 0.0017377 | 34.697 | 24.1849 | 17.0329 | 10.5924 | 45 | 0.3 | 100000 | 20 | 23 | 160 | 32 | 20 | 0 | 0 | 0.1706 | 0.072781 | 0.059089 | 35.7114 | 52.9966 | 34.6909 | 21.2417 | 45 | 0.3 | 50000 | 20 | 33 | 0 | 100000 | 20 | 23 | 0 | 150000 | 20 | 18 | 0 | 200000 | 20 | 16 | 0 | 0 | 0 | 0 | 0 | 0.92017 | 0.055385 | 0.92184 | 0.060117 | 0 | 0 | 0 | 0 | 0.59176 | 0.64899 | 0.87828 | 0.83148 | 0 | 0 | 0 | 0 | 0.2848 | 0.88919 | 0.93369 | 1.2608 | 0 | 0 | 0 | 0 | 0.020451 | 1.0967 | 1.0969 | 1.5522
43 | 60 | 262.7448 | 696.6214 | 0.11978 | 52.4811 | 3 | 0 | 0 | 5 | 10 | 0 | 0 | 500 | 2 | 3 | 45 | 0.3 | 0 | 1.7004 | 0.22464 | 0.029328 | 0.0060751 | 0.81885 | 0.77741 | 2.1557 | 0.27034 | 0.50427 | 13.6417 | 0.18318 | 45 | 0.3 | 3 | 3 | 10 | 32 | 20 | 0 | 0.022381 | 0.0058353 | 0.0013721 | 34.6642 | 23.094 | 16.4987 | 10.7775 | 45 | 0.3 | 100000 | 20 | 23 | 160 | 32 | 20 | 0 | 0 | 0.17057 | 0.072651 | 0.058891 | 35.7287 | 53.0472 | 34.7478 | 21.0338 | 45 | 0.3 | 50000 | 20 | 33 | 0 | 100000 | 20 | 23 | 0 | 150000 | 20 | 18 | 0 | 200000 | 20 | 16 | 0 | 0 | 0 | 0 | 0 | 0.9202 | 0.055283 | 0.92186 | 0.060005 | 0 | 0 | 0 | 0 | 0.59182 | 0.64901 | 0.87833 | 0.83146 | 0 | 0 | 0 | 0 | 0.2848 | 0.88916 | 0.93366 | 1.2608 | 0 | 0 | 0 | 0 | 0.020425 | 1.0967 | 1.0969 | 1.5522
43 | 60 | 262.7448 | 696.6214 | 0.11978 | 52.4811 | 3 | 0 | 0 | 6 | 10 | 0 | 0 | 500 | 2 | 3 | 45 | 0.3 | 0 | 1.7009 | 0.21683 | 0.034525 | 0.0058552 | 0.80893 | 0.90811 | 2.3947 | 0.2675 | 0.4889 | 13.5484 | 0.18403 | 45 | 0.3 | 3 | 3 | 10 | 32 | 20 | 0 | 0.022142 | 0.0057865 | 0.0016489 | 35.8312 | 23.823 | 16.9101 | 10.6321 | 45 | 0.3 | 100000 | 20 | 23 | 160 | 32 | 20 | 0 | 0 | 0.17041 | 0.072649 | 0.058836 | 35.6816 | 52.8663 | 34.8446 | 21.1965 | 45 | 0.3 | 50000 | 20 | 33 | 0 | 100000 | 20 | 23 | 0 | 150000 | 20 | 18 | 0 | 200000 | 20 | 16 | 0 | 0 | 0 | 0 | 0 | 0.92004 | 0.055104 | 0.92169 | 0.059822 | 0 | 0 | 0 | 0 | 0.59179 | 0.64883 | 0.87818 | 0.83134 | 0 | 0 | 0 | 0 | 0.28483 | 0.88896 | 0.93348 | 1.2607 | 0 | 0 | 0 | 0 | 0.020527 | 1.0966 | 1.0967 | 1.5521
43 | 60 | 262.7448 | 696.6214 | 0.11978 | 52.4811 | 3 | 0 | 0 | 7 | 10 | 0 | 0 | 500 | 2 | 3 | 45 | 0.3 | 0 | 1.7027 | 0.21827 | 0.03042 | 0.0089476 | 0.85295 | 0.88022 | 2.1809 | 0.26228 | 0.48989 | 14.2015 | 0.18627 | 45 | 0.3 | 3 | 3 | 10 | 32 | 20 | 0 | 0.022136 | 0.0058035 | 0.0013415 | 35.1643 | 24.5465 | 16.6016 | 10.9711 | 45 | 0.3 | 100000 | 20 | 23 | 160 | 32 | 20 | 0 | 0 | 0.17056 | 0.072704 | 0.058972 | 35.7312 | 52.998 | 34.8605 | 21.1614 | 45 | 0.3 | 50000 | 20 | 33 | 0 | 100000 | 20 | 23 | 0 | 150000 | 20 | 18 | 0 | 200000 | 20 | 16 | 0 | 0 | 0 | 0 | 0 | 0.91984 | 0.055028 | 0.92148 | 0.059752 | 0 | 0 | 0 | 0 | 0.59171 | 0.64878 | 0.87809 | 0.83137 | 0 | 0 | 0 | 0 | 0.28485 | 0.88899 | 0.93351 | 1.2607 | 0 | 0 | 0 | 0 | 0.020527 | 1.0966 | 1.0967 | 1.5521
43 | 60 | 262.7448 | 696.6214 | 0.11978 | 52.4811 | 3 | 0 | 0 | 8 | 10 | 0 | 0 | 500 | 2 | 3 | 45 | 0.3 | 0 | 1.7009 | 0.23233 | 0.026447 | 0.016194 | 0.80358 | 0.45671 | 2.7039 | 0.28307 | 0.52159 | 13.6923 | 0.18124 | 45 | 0.3 | 3 | 3 | 10 | 32 | 20 | 0 | 0.022989 | 0.0058608 | 0.0013137 | 35.7505 | 24.7053 | 16.3749 | 10.0855 | 45 | 0.3 | 100000 | 20 | 23 | 160 | 32 | 20 | 0 | 0 | 0.17049 | 0.072654 | 0.058825 | 35.7818 | 52.861 | 34.8387 | 21.1336 | 45 | 0.3 | 50000 | 20 | 33 | 0 | 100000 | 20 | 23 | 0 | 150000 | 20 | 18 | 0 | 200000 | 20 | 16 | 0 | 0 | 0 | 0 | 0 | 0.91984 | 0.055028 | 0.92148 | 0.059752 | 0 | 0 | 0 | 0 | 0.59171 | 0.64863 | 0.87798 | 0.83125 | 0 | 0 | 0 | 0 | 0.2849 | 0.88888 | 0.93343 | 1.2606 | 0 | 0 | 0 | 0 | 0.020604 | 1.0965 | 1.0967 | 1.552
43 | 60 | 262.7448 | 696.6214 | 0.11978 | 52.4811 | 3 | 0 | 0 | 9 | 10 | 0 | 0 | 500 | 2 | 3 | 45 | 0.3 | 0 | 1.7027 | 0.21753 | 0.029945 | 0.0049188 | 0.85597 | 0.99143 | 0.7256 | 0.26308 | 0.48859 | 13.9354 | 0.18034 | 45 | 0.3 | 3 | 3 | 10 | 32 | 20 | 0 | 0.022258 | 0.0058389 | 0.0018833 | 34.3932 | 24.098 | 16.9719 | 10.6069 | 45 | 0.3 | 100000 | 20 | 23 | 160 | 32 | 20 | 0 | 0 | 0.17054 | 0.07271 | 0.059007 | 35.7571 | 52.914 | 34.6416 | 21.0683 | 45 | 0.3 | 50000 | 20 | 33 | 0 | 100000 | 20 | 23 | 0 | 150000 | 20 | 18 | 0 | 200000 | 20 | 16 | 0 | 0 | 0 | 0 | 0 | 0.91971 | 0.055002 | 0.92136 | 0.059733 | 0 | 0 | 0 | 0 | 0.59176 | 0.64873 | 0.87809 | 0.83129 | 0 | 0 | 0 | 0 | 0.28485 | 0.88886 | 0.93339 | 1.2607 | 0 | 0 | 0 | 0 | 0.020553 | 1.0965 | 1.0967 | 1.5521
43 | 60 | 262.7448 | 696.6214 | 0.11978 | 52.4811 | 3 | 0 | 0 | 10 | 10 | 0 | 0 | 500 | 2 | 3 | 45 | 0.3 | 0 | 1.7027 | 0.22376 | 0.036648 | 0.0059167 | 0.81222 | 0.77713 | 2.8611 | 0.27186 | 0.50393 | 13.9548 | 0.18649 | 45 | 0.3 | 3 | 3 | 10 | 32 | 20 | 0 | 0.022113 | 0.0058785 | 0.0019652 | 35.1477 | 23.5991 | 16.8741 | 10.8797 | 45 | 0.3 | 100000 | 20 | 23 | 160 | 32 | 20 | 0 | 0 | 0.17032 | 0.072605 | 0.058792 | 35.5932 | 52.8614 | 34.8599 | 21.2266 | 45 | 0.3 | 50000 | 20 | 33 | 0 | 100000 | 20 | 23 | 0 | 150000 | 20 | 18 | 0 | 200000 | 20 | 16 | 0 | 0 | 0 | 0 | 0 | 0.91966 | 0.054671 | 0.92129 | 0.059377 | 0 | 0 | 0 | 0 | 0.59169 | 0.64858 | 0.87792 | 0.83123 | 0 | 0 | 0 | 0 | 0.2849 | 0.88881 | 0.93335 | 1.2606 | 0 | 0 | 0 | 0 | 0.020604 | 1.0964 | 1.0966 | 1.552
43 | 60 | 262.7448 | 696.6214 | 0.11978 | 52.4811 | 4 | 0 | 0 | 1 | 10 | 0 | 0 | 500 | 2 | 3 | 45 | 0.3 | 0 | 1.7062 | 0.2359 | 0.036288 | 0.012041 | 0.83554 | 0.56602 | 1.5589 | 0.29432 | 0.53161 | 14.2772 | 0.19472 | 45 | 0.3 | 3 | 3 | 10 | 32 | 20 | 0 | 0.024248 | 0.0061725 | 0.0016181 | 34.7662 | 23.5199 | 16.5405 | 10.711 | 45 | 0.3 | 100000 | 20 | 23 | 160 | 32 | 20 | 0 | 0 | 0.17563 | 0.074612 | 0.060044 | 35.5967 | 52.738 | 34.4401 | 21.0808 | 45 | 0.3 | 50000 | 20 | 33 | 0 | 100000 | 20 | 23 | 0 | 150000 | 20 | 18 | 0 | 200000 | 20 | 16 | 0 | 0 | 0 | 0 | 0 | 0.91459 | 0.049188 | 0.91591 | 0.05373 | 0 | 0 | 0 | 0 | 0.59301 | 0.64335 | 0.87497 | 0.82609 | 0 | 0 | 0 | 0 | 0.28794 | 0.8857 | 0.93133 | 1.2565 | 0 | 0 | 0 | 0 | 0.024224 | 1.0954 | 1.0956 | 1.5487
43 | 60 | 262.7448 | 696.6214 | 0.11978 | 52.4811 | 4 | 0 | 0 | 2 | 10 | 0 | 0 | 500 | 2 | 3 | 45 | 0.3 | 0 | 1.7058 | 0.22781 | 0.034566 | 0.010415 | 0.85851 | 0.86839 | 1.4643 | 0.28155 | 0.51328 | 14.2535 | 0.19514 | 45 | 0.3 | 3 | 3 | 10 | 32 | 20 | 0 | 0.024295 | 0.0062671 | 0.0018003 | 34.9154 | 23.7516 | 16.5829 | 11.0155 | 45 | 0.3 | 100000 | 20 | 23 | 160 | 32 | 20 | 0 | 0 | 0.17599 | 0.07464 | 0.059964 | 35.4257 | 52.6171 | 34.3044 | 21.0241 | 45 | 0.3 | 50000 | 20 | 33 | 0 | 100000 | 20 | 23 | 0 | 150000 | 20 | 18 | 0 | 200000 | 20 | 16 | 0 | 0 | 0 | 0 | 0 | 0.91471 | 0.049137 | 0.91603 | 0.053667 | 0 | 0 | 0 | 0 | 0.59291 | 0.6435 | 0.87501 | 0.82629 | 0 | 0 | 0 | 0 | 0.28779 | 0.88572 | 0.9313 | 1.2566 | 0 | 0 | 0 | 0 | 0.024071 | 1.0953 | 1.0956 | 1.5488
43 | 60 | 262.7448 | 696.6214 | 0.11978 | 52.4811 | 4 | 0 | 0 | 3 | 10 | 0 | 0 | 500 | 2 | 3 | 45 | 0.3 | 0 | 1.7067 | 0.22441 | 0.037262 | 0.0081677 | 0.84264 | 0.79852 | 2.3416 | 0.27356 | 0.50591 | 14.43 | 0.18895 | 45 | 0.3 | 3 | 3 | 10 | 32 | 20 | 0 | 0.023194 | 0.0061488 | 0.0014803 | 34.4223 | 23.9761 | 17.065 | 11.5163 | 45 | 0.3 | 100000 | 20 | 23 | 160 | 32 | 20 | 0 | 0 | 0.17662 | 0.07491 | 0.060322 | 35.4482 | 52.7206 | 34.3531 | 20.9376 | 45 | 0.3 | 50000 | 20 | 33 | 0 | 100000 | 20 | 23 | 0 | 150000 | 20 | 18 | 0 | 200000 | 20 | 16 | 0 | 0 | 0 | 0 | 0 | 0.91449 | 0.049112 | 0.9158 | 0.053653 | 0 | 0 | 0 | 0 | 0.59278 | 0.64343 | 0.87487 | 0.82634 | 0 | 0 | 0 | 0 | 0.28776 | 0.88554 | 0.93112 | 1.2566 | 0 | 0 | 0 | 0 | 0.024173 | 1.0952 | 1.0954 | 1.5487
43 | 60 | 262.7448 | 696.6214 | 0.11978 | 52.4811 | 4 | 0 | 0 | 4 | 10 | 0 | 0 | 500 | 2 | 3 | 45 | 0.3 | 0 | 1.7067 | 0.22579 | 0.036099 | 0.0081271 | 0.88329 | 0.80438 | 2.2122 | 0.27468 | 0.50853 | 14.6411 | 0.2023 | 45 | 0.3 | 3 | 3 | 10 | 32 | 20 | 0 | 0.023086 | 0.0060797 | 0.0016222 | 35.1128 | 23.9139 | 16.8808 | 10.816 | 45 | 0.3 | 100000 | 20 | 23 | 160 | 32 | 20 | 0 | 0 | 0.17697 | 0.075082 | 0.060426 | 35.5102 | 52.6279 | 34.2465 | 20.8757 | 45 | 0.3 | 50000 | 20 | 33 | 0 | 100000 | 20 | 23 | 0 | 150000 | 20 | 18 | 0 | 200000 | 20 | 16 | 0 | 0 | 0 | 0 | 0 | 0.91428 | 0.049137 | 0.9156 | 0.053693 | 0 | 0 | 0 | 0 | 0.59273 | 0.64325 | 0.8747 | 0.82625 | 0 | 0 | 0 | 0 | 0.28774 | 0.88539 | 0.93097 | 1.2566 | 0 | 0 | 0 | 0 | 0.024173 | 1.095 | 1.0953 | 1.5487
43 | 60 | 262.7448 | 696.6214 | 0.11978 | 52.4811 | 4 | 0 | 0 | 5 | 10 | 0 | 0 | 500 | 2 | 3 | 45 | 0.3 | 0 | 1.7058 | 0.22611 | 0.033169 | 0.011588 | 0.83912 | 0.73313 | 2.0637 | 0.2801 | 0.50925 | 13.9813 | 0.19431 | 45 | 0.3 | 3 | 3 | 10 | 32 | 20 | 0 | 0.023488 | 0.0062372 | 0.0016247 | 34.8338 | 23.1274 | 16.6737 | 11.0229 | 45 | 0.3 | 100000 | 20 | 23 | 160 | 32 | 20 | 0 | 0 | 0.17652 | 0.074821 | 0.060135 | 35.3119 | 52.6501 | 34.3322 | 20.9125 | 45 | 0.3 | 50000 | 20 | 33 | 0 | 100000 | 20 | 23 | 0 | 150000 | 20 | 18 | 0 | 200000 | 20 | 16 | 0 | 0 | 0 | 0 | 0 | 0.91428 | 0.04929 | 0.91561 | 0.053859 | 0 | 0 | 0 | 0 | 0.59268 | 0.64317 | 0.87461 | 0.82623 | 0 | 0 | 0 | 0 | 0.28776 | 0.88539 | 0.93098 | 1.2566 | 0 | 0 | 0 | 0 | 0.024148 | 1.0949 | 1.0952 | 1.5487
43 | 60 | 262.7448 | 696.6214 | 0.11978 | 52.4811 | 4 | 0 | 0 | 6 | 10 | 0 | 0 | 500 | 2 | 3 | 45 | 0.3 | 0 | 1.708 | 0.2239 | 0.037846 | 0.01141 | 0.86857 | 0.86353 | 1.2877 | 0.28171 | 0.50556 | 14.0133 | 0.20511 | 45 | 0.3 | 3 | 3 | 10 | 32 | 20 | 0 | 0.023948 | 0.0062213 | 0.0014117 | 35.5338 | 23.9306 | 16.9137 | 11.1774 | 45 | 0.3 | 100000 | 20 | 23 | 160 | 32 | 20 | 0 | 0 | 0.1768 | 0.075058 | 0.060445 | 35.5011 | 52.7312 | 34.3504 | 21.0929 | 45 | 0.3 | 50000 | 20 | 33 | 0 | 100000 | 20 | 23 | 0 | 150000 | 20 | 18 | 0 | 200000 | 20 | 16 | 0 | 0 | 0 | 0 | 0 | 0.91423 | 0.049086 | 0.91555 | 0.05364 | 0 | 0 | 0 | 0 | 0.59261 | 0.64307 | 0.87448 | 0.82621 | 0 | 0 | 0 | 0 | 0.28776 | 0.88534 | 0.93093 | 1.2565 | 0 | 0 | 0 | 0 | 0.024224 | 1.095 | 1.0952 | 1.5487
43 | 60 | 262.7448 | 696.6214 | 0.11978 | 52.4811 | 4 | 0 | 0 | 7 | 10 | 0 | 0 | 500 | 2 | 3 | 45 | 0.3 | 0 | 1.7062 | 0.23385 | 0.028904 | 0.0070244 | 0.86474 | 0.67755 | 2.1778 | 0.27981 | 0.52446 | 14.514 | 0.192 | 45 | 0.3 | 3 | 3 | 10 | 32 | 20 | 0 | 0.023608 | 0.0062307 | 0.0016785 | 34.3503 | 24.2013 | 17.3456 | 11.2579 | 45 | 0.3 | 100000 | 20 | 23 | 160 | 32 | 20 | 0 | 0 | 0.17655 | 0.074906 | 0.060294 | 35.5485 | 52.618 | 34.3293 | 20.9927 | 45 | 0.3 | 50000 | 20 | 33 | 0 | 100000 | 20 | 23 | 0 | 150000 | 20 | 18 | 0 | 200000 | 20 | 16 | 0 | 0 | 0 | 0 | 0 | 0.91408 | 0.049035 | 0.91539 | 0.053593 | 0 | 0 | 0 | 0 | 0.59266 | 0.64302 | 0.87448 | 0.82613 | 0 | 0 | 0 | 0 | 0.28776 | 0.88526 | 0.93086 | 1.2565 | 0 | 0 | 0 | 0 | 0.02425 | 1.0949 | 1.0952 | 1.5487
43 | 60 | 262.7448 | 696.6214 | 0.11978 | 52.4811 | 4 | 0 | 0 | 8 | 10 | 0 | 0 | 500 | 2 | 3 | 45 | 0.3 | 0 | 1.7062 | 0.23111 | 0.038463 | 0.011009 | 0.85525 | 0.42292 | 2.5296 | 0.28647 | 0.5217 | 14.9676 | 0.19196 | 45 | 0.3 | 3 | 3 | 10 | 32 | 20 | 0 | 0.024304 | 0.0063156 | 0.0016615 | 34.7779 | 23.2649 | 16.542 | 11.0567 | 45 | 0.3 | 100000 | 20 | 23 | 160 | 32 | 20 | 0 | 0 | 0.17697 | 0.074836 | 0.060098 | 35.4444 | 52.6425 | 34.2185 | 20.8885 | 45 | 0.3 | 50000 | 20 | 33 | 0 | 100000 | 20 | 23 | 0 | 150000 | 20 | 18 | 0 | 200000 | 20 | 16 | 0 | 0 | 0 | 0 | 0 | 0.91392 | 0.048882 | 0.91523 | 0.053435 | 0 | 0 | 0 | 0 | 0.59268 | 0.64294 | 0.87444 | 0.82605 | 0 | 0 | 0 | 0 | 0.28776 | 0.88519 | 0.93079 | 1.2565 | 0 | 0 | 0 | 0 | 0.024275 | 1.0949 | 1.0951 | 1.5486
43 | 60 | 262.7448 | 696.6214 | 0.11978 | 52.4811 | 4 | 0 | 0 | 9 | 10 | 0 | 0 | 500 | 2 | 3 | 45 | 0.3 | 0 | 1.708 | 0.22374 | 0.035996 | 0.0085686 | 0.86976 | 0.92631 | 2.1017 | 0.27261 | 0.50395 | 14.6732 | 0.19432 | 45 | 0.3 | 3 | 3 | 10 | 32 | 20 | 0 | 0.023276 | 0.0060994 | 0.0014767 | 34.8076 | 24.0234 | 17.0118 | 11.0925 | 45 | 0.3 | 100000 | 20 | 23 | 160 | 32 | 20 | 0 | 0 | 0.17694 | 0.074925 | 0.060374 | 35.5331 | 52.6147 | 34.2262 | 20.9455 | 45 | 0.3 | 50000 | 20 | 33 | 0 | 100000 | 20 | 23 | 0 | 150000 | 20 | 18 | 0 | 200000 | 20 | 16 | 0 | 0 | 0 | 0 | 0 | 0.91385 | 0.04878 | 0.91515 | 0.053328 | 0 | 0 | 0 | 0 | 0.59261 | 0.64294 | 0.87439 | 0.82612 | 0 | 0 | 0 | 0 | 0.28781 | 0.88516 | 0.93078 | 1.2564 | 0 | 0 | 0 | 0 | 0.02425 | 1.0948 | 1.0951 | 1.5487
43 | 60 | 262.7448 | 696.6214 | 0.11978 | 52.4811 | 4 | 0 | 0 | 10 | 10 | 0 | 0 | 500 | 2 | 3 | 45 | 0.3 | 0 | 1.7058 | 0.23497 | 0.030648 | 0.013275 | 0.82426 | 0.57257 | 2.3894 | 0.29021 | 0.52925 | 13.7782 | 0.19019 | 45 | 0.3 | 3 | 3 | 10 | 32 | 20 | 0 | 0.024567 | 0.006223 | 0.0014227 | 35.1256 | 23.5069 | 16.1862 | 10.2194 | 45 | 0.3 | 100000 | 20 | 23 | 160 | 32 | 20 | 0 | 0 | 0.177 | 0.075027 | 0.060286 | 35.4463 | 52.6577 | 34.3461 | 20.9686 | 45 | 0.3 | 50000 | 20 | 33 | 0 | 100000 | 20 | 23 | 0 | 150000 | 20 | 18 | 0 | 200000 | 20 | 16 | 0 | 0 | 0 | 0 | 0 | 0.91382 | 0.048882 | 0.91513 | 0.053441 | 0 | 0 | 0 | 0 | 0.59256 | 0.64279 | 0.87424 | 0.82604 | 0 | 0 | 0 | 0 | 0.28786 | 0.88506 | 0.9307 | 1.2563 | 0 | 0 | 0 | 0 | 0.024326 | 1.0947 | 1.095 | 1.5486
43 | 60 | 262.7448 | 696.6214 | 0.11978 | 52.4811 | 5 | 0 | 0 | 1 | 10 | 0 | 0 | 500 | 2 | 3 | 45 | 0.3 | 0 | 1.7036 | 0.23991 | 0.042504 | 0.014827 | 0.93588 | 0.65431 | 1.9171 | 0.30124 | 0.54257 | 15.0467 | 0.23041 | 45 | 0.3 | 3 | 3 | 10 | 32 | 20 | 0 | 0.0262 | 0.0065839 | 0.00168 | 34.8783 | 23.3766 | 16.023 | 9.9391 | 45 | 0.3 | 100000 | 20 | 23 | 160 | 32 | 20 | 0 | 0 | 0.18396 | 0.076906 | 0.060808 | 35.5047 | 51.8202 | 33.4866 | 20.262 | 45 | 0.3 | 50000 | 20 | 33 | 0 | 100000 | 20 | 23 | 0 | 150000 | 20 | 18 | 0 | 200000 | 20 | 16 | 0 | 0 | 0 | 0 | 0 | 0.92048 | 0.058062 | 0.92231 | 0.062995 | 0 | 0 | 0 | 0 | 0.5896 | 0.64916 | 0.87695 | 0.83345 | 0 | 0 | 0 | 0 | 0.28386 | 0.88799 | 0.93226 | 1.2614 | 0 | 0 | 0 | 0 | 0.020349 | 1.095 | 1.0952 | 1.5522
43 | 60 | 262.7448 | 696.6214 | 0.11978 | 52.4811 | 5 | 0 | 0 | 2 | 10 | 0 | 0 | 500 | 2 | 3 | 45 | 0.3 | 0 | 1.7027 | 0.24784 | 0.038833 | 0.014644 | 0.89276 | 0.74306 | 2.4322 | 0.30975 | 0.55884 | 14.6941 | 0.22554 | 45 | 0.3 | 3 | 3 | 10 | 32 | 20 | 0 | 0.027021 | 0.0067534 | 0.0015402 | 34.4075 | 23.0808 | 16.205 | 10.172 | 45 | 0.3 | 100000 | 20 | 23 | 160 | 32 | 20 | 0 | 0 | 0.18386 | 0.076989 | 0.060855 | 35.4543 | 51.9208 | 33.7016 | 20.4544 | 45 | 0.3 | 50000 | 20 | 33 | 0 | 100000 | 20 | 23 | 0 | 150000 | 20 | 18 | 0 | 200000 | 20 | 16 | 0 | 0 | 0 | 0 | 0 | 0.92025 | 0.05796 | 0.92207 | 0.0629 | 0 | 0 | 0 | 0 | 0.58965 | 0.64888 | 0.87678 | 0.83319 | 0 | 0 | 0 | 0 | 0.28383 | 0.88774 | 0.93201 | 1.2613 | 0 | 0 | 0 | 0 | 0.020451 | 1.0949 | 1.0951 | 1.5521
43 | 60 | 262.7448 | 696.6214 | 0.11978 | 52.4811 | 5 | 0 | 0 | 3 | 10 | 0 | 0 | 500 | 2 | 3 | 45 | 0.3 | 0 | 1.7036 | 0.23596 | 0.036358 | 0.013602 | 0.88794 | 0.6154 | 2.93 | 0.29814 | 0.53213 | 14.9123 | 0.21097 | 45 | 0.3 | 3 | 3 | 10 | 32 | 20 | 0 | 0.025803 | 0.0066302 | 0.0013777 | 33.8991 | 23.4987 | 16.5688 | 10.7209 | 45 | 0.3 | 100000 | 20 | 23 | 160 | 32 | 20 | 0 | 0 | 0.18466 | 0.077164 | 0.060842 | 35.3581 | 51.7256 | 33.4814 | 20.2825 | 45 | 0.3 | 50000 | 20 | 33 | 0 | 100000 | 20 | 23 | 0 | 150000 | 20 | 18 | 0 | 200000 | 20 | 16 | 0 | 0 | 0 | 0 | 0 | 0.92015 | 0.05768 | 0.92195 | 0.062603 | 0 | 0 | 0 | 0 | 0.58955 | 0.64863 | 0.87652 | 0.83308 | 0 | 0 | 0 | 0 | 0.28386 | 0.88756 | 0.93185 | 1.2613 | 0 | 0 | 0 | 0 | 0.020501 | 1.0947 | 1.0949 | 1.5521
43 | 60 | 262.7448 | 696.6214 | 0.11978 | 52.4811 | 5 | 0 | 0 | 4 | 10 | 0 | 0 | 500 | 2 | 3 | 45 | 0.3 | 0 | 1.7027 | 0.23743 | 0.043785 | 0.0097937 | 0.93377 | 0.71963 | 0.995 | 0.29763 | 0.53808 | 15.4273 | 0.22298 | 45 | 0.3 | 3 | 3 | 10 | 32 | 20 | 0 | 0.026823 | 0.0067073 | 0.0016172 | 34.7279 | 23.0361 | 16.1874 | 10.32 | 45 | 0.3 | 100000 | 20 | 23 | 160 | 32 | 20 | 0 | 0 | 0.18287 | 0.07705 | 0.061061 | 35.7325 | 52.0018 | 33.8823 | 20.6862 | 45 | 0.3 | 50000 | 20 | 33 | 0 | 100000 | 20 | 23 | 0 | 150000 | 20 | 18 | 0 | 200000 | 20 | 16 | 0 | 0 | 0 | 0 | 0 | 0.91997 | 0.057629 | 0.92177 | 0.06256 | 0 | 0 | 0 | 0 | 0.58952 | 0.64842 | 0.87635 | 0.83294 | 0 | 0 | 0 | 0 | 0.28391 | 0.88753 | 0.93184 | 1.2612 | 0 | 0 | 0 | 0 | 0.020502 | 1.0946 | 1.0948 | 1.5521
43 | 60 | 262.7448 | 696.6214 | 0.11978 | 52.4811 | 5 | 0 | 0 | 5 | 10 | 0 | 0 | 500 | 2 | 3 | 45 | 0.3 | 0 | 1.7027 | 0.23189 | 0.038265 | 0.0095738 | 0.93094 | 0.78779 | 2.1235 | 0.28962 | 0.52375 | 15.5367 | 0.20965 | 45 | 0.3 | 3 | 3 | 10 | 32 | 20 | 0 | 0.026049 | 0.0066467 | 0.0015331 | 34.8823 | 23.8201 | 16.5935 | 10.4856 | 45 | 0.3 | 100000 | 20 | 23 | 160 | 32 | 20 | 0 | 0 | 0.18316 | 0.077129 | 0.061216 | 35.6352 | 52.0374 | 33.7667 | 20.6548 | 45 | 0.3 | 50000 | 20 | 33 | 0 | 100000 | 20 | 23 | 0 | 150000 | 20 | 18 | 0 | 200000 | 20 | 16 | 0 | 0 | 0 | 0 | 0 | 0.91999 | 0.057476 | 0.92179 | 0.062393 | 0 | 0 | 0 | 0 | 0.58947 | 0.64842 | 0.87632 | 0.83299 | 0 | 0 | 0 | 0 | 0.28391 | 0.88748 | 0.93179 | 1.2612 | 0 | 0 | 0 | 0 | 0.020578 | 1.0946 | 1.0948 | 1.552
43 | 60 | 262.7448 | 696.6214 | 0.11978 | 52.4811 | 5 | 0 | 0 | 6 | 10 | 0 | 0 | 500 | 2 | 3 | 45 | 0.3 | 0 | 1.7036 | 0.24461 | 0.036051 | 0.010915 | 0.92363 | 0.81681 | 2.7632 | 0.29999 | 0.55053 | 15.2085 | 0.21784 | 45 | 0.3 | 3 | 3 | 10 | 32 | 20 | 0 | 0.02575 | 0.0065907 | 0.0017863 | 34.3048 | 23.8836 | 16.4869 | 10.5264 | 45 | 0.3 | 100000 | 20 | 23 | 160 | 32 | 20 | 0 | 0 | 0.18411 | 0.077049 | 0.060994 | 35.5024 | 51.9049 | 33.5697 | 20.482 | 45 | 0.3 | 50000 | 20 | 33 | 0 | 100000 | 20 | 23 | 0 | 150000 | 20 | 18 | 0 | 200000 | 20 | 16 | 0 | 0 | 0 | 0 | 0 | 0.91976 | 0.05768 | 0.92157 | 0.062629 | 0 | 0 | 0 | 0 | 0.58944 | 0.6485 | 0.87635 | 0.83307 | 0 | 0 | 0 | 0 | 0.28391 | 0.88738 | 0.93169 | 1.2611 | 0 | 0 | 0 | 0 | 0.020578 | 1.0946 | 1.0948 | 1.552
43 | 60 | 262.7448 | 696.6214 | 0.11978 | 52.4811 | 5 | 0 | 0 | 7 | 10 | 0 | 0 | 500 | 2 | 3 | 45 | 0.3 | 0 | 1.7044 | 0.24284 | 0.039564 | 0.013861 | 0.94604 | 0.8232 | 2.1014 | 0.30222 | 0.54783 | 14.9459 | 0.23923 | 45 | 0.3 | 3 | 3 | 10 | 32 | 20 | 0 | 0.026354 | 0.0066355 | 0.0017086 | 35.0972 | 23.3923 | 16.5098 | 10.5625 | 45 | 0.3 | 100000 | 20 | 23 | 160 | 32 | 20 | 0 | 0 | 0.1842 | 0.077141 | 0.061093 | 35.382 | 51.8468 | 33.6781 | 20.4795 | 45 | 0.3 | 50000 | 20 | 33 | 0 | 100000 | 20 | 23 | 0 | 150000 | 20 | 18 | 0 | 200000 | 20 | 16 | 0 | 0 | 0 | 0 | 0 | 0.91971 | 0.057501 | 0.92151 | 0.06244 | 0 | 0 | 0 | 0 | 0.58942 | 0.64832 | 0.87621 | 0.83295 | 0 | 0 | 0 | 0 | 0.28388 | 0.8873 | 0.93161 | 1.2611 | 0 | 0 | 0 | 0 | 0.020629 | 1.0945 | 1.0947 | 1.552
43 | 60 | 262.7448 | 696.6214 | 0.11978 | 52.4811 | 5 | 0 | 0 | 8 | 10 | 0 | 0 | 500 | 2 | 3 | 45 | 0.3 | 0 | 1.7031 | 0.24805 | 0.040418 | 0.0071997 | 0.90235 | 0.62523 | 2.3653 | 0.30919 | 0.55996 | 14.9073 | 0.21892 | 45 | 0.3 | 3 | 3 | 10 | 32 | 20 | 0 | 0.027279 | 0.0067018 | 0.0013841 | 34.7371 | 23.4034 | 15.9035 | 10.3983 | 45 | 0.3 | 100000 | 20 | 23 | 160 | 32 | 20 | 0 | 0 | 0.18521 | 0.077355 | 0.061206 | 35.4226 | 51.7625 | 33.4218 | 20.299 | 45 | 0.3 | 50000 | 20 | 33 | 0 | 100000 | 20 | 23 | 0 | 150000 | 20 | 18 | 0 | 200000 | 20 | 16 | 0 | 0 | 0 | 0 | 0 | 0.91966 | 0.057578 | 0.92146 | 0.062526 | 0 | 0 | 0 | 0 | 0.58939 | 0.64832 | 0.87619 | 0.83297 | 0 | 0 | 0 | 0 | 0.28396 | 0.88723 | 0.93156 | 1.261 | 0 | 0 | 0 | 0 | 0.020578 | 1.0945 | 1.0947 | 1.552
43 | 60 | 262.7448 | 696.6214 | 0.11978 | 52.4811 | 5 | 0 | 0 | 9 | 10 | 0 | 0 | 500 | 2 | 3 | 45 | 0.3 | 0 | 1.7053 | 0.23438 | 0.037554 | 0.003417 | 0.96156 | 0.88969 | 1.0925 | 0.28234 | 0.52739 | 15.1773 | 0.22319 | 45 | 0.3 | 3 | 3 | 10 | 32 | 20 | 0 | 0.027777 | 0.0068554 | 0.0015853 | 34.2766 | 23.0204 | 16.0384 | 10.4531 | 45 | 0.3 | 100000 | 20 | 23 | 160 | 32 | 20 | 0 | 0 | 0.18381 | 0.077175 | 0.061218 | 35.5553 | 51.9396 | 33.7703 | 20.55 | 45 | 0.3 | 50000 | 20 | 33 | 0 | 100000 | 20 | 23 | 0 | 150000 | 20 | 18 | 0 | 200000 | 20 | 16 | 0 | 0 | 0 | 0 | 0 | 0.91959 | 0.057348 | 0.92137 | 0.062282 | 0 | 0 | 0 | 0 | 0.58939 | 0.64819 | 0.87609 | 0.83288 | 0 | 0 | 0 | 0 | 0.28394 | 0.88723 | 0.93155 | 1.2611 | 0 | 0 | 0 | 0 | 0.020629 | 1.0944 | 1.0946 | 1.5519
43 | 60 | 262.7448 | 696.6214 | 0.11978 | 52.4811 | 5 | 0 | 0 | 10 | 10 | 0 | 0 | 500 | 2 | 3 | 45 | 0.3 | 0 | 1.7044 | 0.23771 | 0.040516 | 0.0116 | 0.92918 | 0.75817 | 2.6196 | 0.2936 | 0.53647 | 15.335 | 0.22215 | 45 | 0.3 | 3 | 3 | 10 | 32 | 20 | 0 | 0.026843 | 0.0066627 | 0.0017314 | 34.4461 | 23.6354 | 16.2901 | 10.59 | 45 | 0.3 | 100000 | 20 | 23 | 160 | 32 | 20 | 0 | 0 | 0.18515 | 0.077546 | 0.061394 | 35.6797 | 51.8726 | 33.5169 | 20.5052 | 45 | 0.3 | 50000 | 20 | 33 | 0 | 100000 | 20 | 23 | 0 | 150000 | 20 | 18 | 0 | 200000 | 20 | 16 | 0 | 0 | 0 | 0 | 0 | 0.91943 | 0.057348 | 0.92122 | 0.062293 | 0 | 0 | 0 | 0 | 0.58937 | 0.64809 | 0.876 | 0.83282 | 0 | 0 | 0 | 0 | 0.28399 | 0.88712 | 0.93147 | 1.261 | 0 | 0 | 0 | 0 | 0.02068 | 1.0944 | 1.0946 | 1.5519
43 | 60 | 262.7448 | 696.6214 | 0.11978 | 52.4811 | 6 | 0 | 0 | 1 | 10 | 0 | 0 | 500 | 2 | 3 | 45 | 0.3 | 0 | 1.7218 | 0.24679 | 0.039637 | 0.013601 | 0.93341 | 0.49353 | 2.3208 | 0.30903 | 0.55747 | 15.0237 | 0.22913 | 45 | 0.3 | 3 | 3 | 10 | 32 | 20 | 0 | 0.030273 | 0.0072491 | 0.0016998 | 35.0346 | 22.7043 | 16.1555 | 10.1928 | 45 | 0.3 | 100000 | 20 | 23 | 160 | 32 | 20 | 0 | 0 | 0.19422 | 0.081094 | 0.063861 | 35.2929 | 51.4931 | 33.1681 | 20.3866 | 45 | 0.3 | 50000 | 20 | 33 | 0 | 100000 | 20 | 23 | 0 | 150000 | 20 | 18 | 0 | 200000 | 20 | 16 | 0 | 0 | 0 | 0 | 0 | 0.90286 | 0.037178 | 0.90362 | 0.041155 | 0 | 0 | 0 | 0 | 0.59403 | 0.63134 | 0.86687 | 0.81583 | 0 | 0 | 0 | 0 | 0.29373 | 0.87756 | 0.92541 | 1.2478 | 0 | 0 | 0 | 0 | 0.031925 | 1.0912 | 1.0917 | 1.5415
43 | 60 | 262.7448 | 696.6214 | 0.11978 | 52.4811 | 6 | 0 | 0 | 2 | 10 | 0 | 0 | 500 | 2 | 3 | 45 | 0.3 | 0 | 1.724 | 0.25218 | 0.034656 | 0.010864 | 0.99807 | 0.73986 | 2.8356 | 0.30394 | 0.56635 | 15.9744 | 0.23692 | 45 | 0.3 | 3 | 3 | 10 | 32 | 20 | 0 | 0.028873 | 0.0071265 | 0.0018543 | 34.4325 | 23.3249 | 16.6006 | 10.6967 | 45 | 0.3 | 100000 | 20 | 23 | 160 | 32 | 20 | 0 | 0 | 0.19373 | 0.081291 | 0.064162 | 35.4631 | 51.776 | 33.3397 | 20.6399 | 45 | 0.3 | 50000 | 20 | 33 | 0 | 100000 | 20 | 23 | 0 | 150000 | 20 | 18 | 0 | 200000 | 20 | 16 | 0 | 0 | 0 | 0 | 0 | 0.90248 | 0.036872 | 0.90323 | 0.040834 | 0 | 0 | 0 | 0 | 0.59388 | 0.63103 | 0.86654 | 0.81572 | 0 | 0 | 0 | 0 | 0.29383 | 0.87733 | 0.92523 | 1.2476 | 0 | 0 | 0 | 0 | 0.032053 | 1.0909 | 1.0914 | 1.5414
43 | 60 | 262.7448 | 696.6214 | 0.11978 | 52.4811 | 6 | 0 | 0 | 3 | 10 | 0 | 0 | 500 | 2 | 3 | 45 | 0.3 | 0 | 1.7218 | 0.24504 | 0.036612 | 0.0067431 | 0.96965 | 0.70228 | 2.0381 | 0.29673 | 0.55204 | 15.2956 | 0.22903 | 45 | 0.3 | 3 | 3 | 10 | 32 | 20 | 0 | 0.028027 | 0.0071587 | 0.0016768 | 35.4197 | 23.7845 | 16.9118 | 11.0392 | 45 | 0.3 | 100000 | 20 | 23 | 160 | 32 | 20 | 0 | 0 | 0.19554 | 0.081697 | 0.06437 | 35.237 | 51.4429 | 33.1517 | 20.3246 | 45 | 0.3 | 50000 | 20 | 33 | 0 | 100000 | 20 | 23 | 0 | 150000 | 20 | 18 | 0 | 200000 | 20 | 16 | 0 | 0 | 0 | 0 | 0 | 0.90227 | 0.03677 | 0.90302 | 0.04073 | 0 | 0 | 0 | 0 | 0.59386 | 0.63083 | 0.86638 | 0.81558 | 0 | 0 | 0 | 0 | 0.29388 | 0.87723 | 0.92515 | 1.2475 | 0 | 0 | 0 | 0 | 0.032104 | 1.0909 | 1.0913 | 1.5414
43 | 60 | 262.7448 | 696.6214 | 0.11978 | 52.4811 | 6 | 0 | 0 | 4 | 10 | 0 | 0 | 500 | 2 | 3 | 45 | 0.3 | 0 | 1.7231 | 0.24419 | 0.039847 | 0.011971 | 0.96898 | 0.7544 | 2.5244 | 0.30642 | 0.55131 | 15.5837 | 0.23385 | 45 | 0.3 | 3 | 3 | 10 | 32 | 20 | 0 | 0.030142 | 0.0073128 | 0.001787 | 34.9779 | 22.8422 | 16.1962 | 10.1816 | 45 | 0.3 | 100000 | 20 | 23 | 160 | 32 | 20 | 0 | 0 | 0.19493 | 0.081443 | 0.06412 | 35.2469 | 51.5328 | 33.1551 | 20.425 | 45 | 0.3 | 50000 | 20 | 33 | 0 | 100000 | 20 | 23 | 0 | 150000 | 20 | 18 | 0 | 200000 | 20 | 16 | 0 | 0 | 0 | 0 | 0 | 0.90207 | 0.036643 | 0.90281 | 0.040598 | 0 | 0 | 0 | 0 | 0.59383 | 0.63075 | 0.8663 | 0.81554 | 0 | 0 | 0 | 0 | 0.29391 | 0.87708 | 0.92501 | 1.2475 | 0 | 0 | 0 | 0 | 0.032206 | 1.0907 | 1.0912 | 1.5413
43 | 60 | 262.7448 | 696.6214 | 0.11978 | 52.4811 | 6 | 0 | 0 | 5 | 10 | 0 | 0 | 500 | 2 | 3 | 45 | 0.3 | 0 | 1.7213 | 0.24883 | 0.039095 | 0.010754 | 0.98005 | 0.63216 | 1.8144 | 0.30572 | 0.56163 | 15.5076 | 0.23836 | 45 | 0.3 | 3 | 3 | 10 | 32 | 20 | 0 | 0.028545 | 0.0071745 | 0.0013173 | 34.1179 | 23.0641 | 16.6243 | 11.0972 | 45 | 0.3 | 100000 | 20 | 23 | 160 | 32 | 20 | 0 | 0 | 0.19547 | 0.081665 | 0.064205 | 35.2953 | 51.5418 | 33.1471 | 20.3168 | 45 | 0.3 | 50000 | 20 | 33 | 0 | 100000 | 20 | 23 | 0 | 150000 | 20 | 18 | 0 | 200000 | 20 | 16 | 0 | 0 | 0 | 0 | 0 | 0.90181 | 0.036541 | 0.90255 | 0.040497 | 0 | 0 | 0 | 0 | 0.59386 | 0.63057 | 0.86619 | 0.81538 | 0 | 0 | 0 | 0 | 0.29393 | 0.87695 | 0.9249 | 1.2474 | 0 | 0 | 0 | 0 | 0.032257 | 1.0907 | 1.0912 | 1.5412
43 | 60 | 262.7448 | 696.6214 | 0.11978 | 52.4811 | 6 | 0 | 0 | 6 | 10 | 0 | 0 | 500 | 2 | 3 | 45 | 0.3 | 0 | 1.7267 | 0.23309 | 0.042566 | 0.010259 | 0.99976 | 0.78163 | 1.8257 | 0.29074 | 0.52655 | 15.87 | 0.23133 | 45 | 0.3 | 3 | 3 | 10 | 32 | 20 | 0 | 0.029299 | 0.0070909 | 0.0016831 | 34.5882 | 22.6152 | 15.836 | 10.4868 | 45 | 0.3 | 100000 | 20 | 23 | 160 | 32 | 20 | 0 | 0 | 0.19498 | 0.081581 | 0.063743 | 35.3664 | 51.41 | 33.1771 | 20.484 | 45 | 0.3 | 50000 | 20 | 33 | 0 | 100000 | 20 | 23 | 0 | 150000 | 20 | 18 | 0 | 200000 | 20 | 16 | 0 | 0 | 0 | 0 | 0 | 0.90181 | 0.036413 | 0.90255 | 0.040356 | 0 | 0 | 0 | 0 | 0.59375 | 0.63037 | 0.86597 | 0.8153 | 0 | 0 | 0 | 0 | 0.29393 | 0.87692 | 0.92487 | 1.2474 | 0 | 0 | 0 | 0 | 0.032282 | 1.0907 | 1.0911 | 1.5412
43 | 60 | 262.7448 | 696.6214 | 0.11978 | 52.4811 | 6 | 0 | 0 | 7 | 10 | 0 | 0 | 500 | 2 | 3 | 45 | 0.3 | 0 | 1.7267 | 0.24111 | 0.0514 | 0.010624 | 1.027 | 0.98454 | 2.7032 | 0.3079 | 0.54783 | 16.2938 | 0.24935 | 45 | 0.3 | 3 | 3 | 10 | 32 | 20 | 0 | 0.029936 | 0.0072855 | 0.0014786 | 34.855 | 23.3038 | 16.1553 | 10.5382 | 45 | 0.3 | 100000 | 20 | 23 | 160 | 32 | 20 | 0 | 0 | 0.19435 | 0.081661 | 0.064453 | 35.574 | 51.6815 | 33.2965 | 20.5007 | 45 | 0.3 | 50000 | 20 | 33 | 0 | 100000 | 20 | 23 | 0 | 150000 | 20 | 18 | 0 | 200000 | 20 | 16 | 0 | 0 | 0 | 0 | 0 | 0.90161 | 0.036337 | 0.90234 | 0.04028 | 0 | 0 | 0 | 0 | 0.59378 | 0.63022 | 0.86588 | 0.81516 | 0 | 0 | 0 | 0 | 0.29398 | 0.87682 | 0.92479 | 1.2473 | 0 | 0 | 0 | 0 | 0.032308 | 1.0906 | 1.091 | 1.5412
43 | 60 | 262.7448 | 696.6214 | 0.11978 | 52.4811 | 6 | 0 | 0 | 8 | 10 | 0 | 0 | 500 | 2 | 3 | 45 | 0.3 | 0 | 1.7244 | 0.24222 | 0.041034 | 0.018097 | 0.95979 | 0.61537 | 2.6939 | 0.30773 | 0.54813 | 16.0209 | 0.22567 | 45 | 0.3 | 3 | 3 | 10 | 32 | 20 | 0 | 0.029925 | 0.0073702 | 0.0018228 | 35.0169 | 23.513 | 16.044 | 10.4005 | 45 | 0.3 | 100000 | 20 | 23 | 160 | 32 | 20 | 0 | 0 | 0.19617 | 0.081649 | 0.064241 | 35.2593 | 51.226 | 32.9943 | 20.2525 | 45 | 0.3 | 50000 | 20 | 33 | 0 | 100000 | 20 | 23 | 0 | 150000 | 20 | 18 | 0 | 200000 | 20 | 16 | 0 | 0 | 0 | 0 | 0 | 0.90176 | 0.036388 | 0.90249 | 0.04033 | 0 | 0 | 0 | 0 | 0.59378 | 0.63027 | 0.86592 | 0.8152 | 0 | 0 | 0 | 0 | 0.29401 | 0.87682 | 0.9248 | 1.2473 | 0 | 0 | 0 | 0 | 0.032384 | 1.0906 | 1.0911 | 1.5411
43 | 60 | 262.7448 | 696.6214 | 0.11978 | 52.4811 | 6 | 0 | 0 | 9 | 10 | 0 | 0 | 500 | 2 | 3 | 45 | 0.3 | 0 | 1.7244 | 0.24808 | 0.039946 | 0.013099 | 0.98101 | 0.85886 | 1.9222 | 0.30638 | 0.5595 | 15.8073 | 0.23535 | 45 | 0.3 | 3 | 3 | 10 | 32 | 20 | 0 | 0.029174 | 0.0072227 | 0.0016692 | 34.9894 | 23.1503 | 16.6305 | 10.8307 | 45 | 0.3 | 100000 | 20 | 23 | 160 | 32 | 20 | 0 | 0 | 0.1945 | 0.081713 | 0.064401 | 35.5348 | 51.7656 | 33.3557 | 20.6733 | 45 | 0.3 | 50000 | 20 | 33 | 0 | 100000 | 20 | 23 | 0 | 150000 | 20 | 18 | 0 | 200000 | 20 | 16 | 0 | 0 | 0 | 0 | 0 | 0.90135 | 0.036133 | 0.90208 | 0.040066 | 0 | 0 | 0 | 0 | 0.59368 | 0.62999 | 0.86564 | 0.81506 | 0 | 0 | 0 | 0 | 0.29401 | 0.87657 | 0.92456 | 1.2472 | 0 | 0 | 0 | 0 | 0.032435 | 1.0904 | 1.0909 | 1.5411
43 | 60 | 262.7448 | 696.6214 | 0.11978 | 52.4811 | 6 | 0 | 0 | 10 | 10 | 0 | 0 | 500 | 2 | 3 | 45 | 0.3 | 0 | 1.7249 | 0.24759 | 0.035663 | 0.014705 | 0.97263 | 0.70129 | 1.987 | 0.30849 | 0.55796 | 15.6566 | 0.22622 | 45 | 0.3 | 3 | 3 | 10 | 32 | 20 | 0 | 0.02999 | 0.0073169 | 0.0012187 | 34.484 | 23.0353 | 16.5574 | 10.4665 | 45 | 0.3 | 100000 | 20 | 23 | 160 | 32 | 20 | 0 | 0 | 0.19614 | 0.08178 | 0.06431 | 35.367 | 51.4465 | 33.1137 | 20.3674 | 45 | 0.3 | 50000 | 20 | 33 | 0 | 100000 | 20 | 23 | 0 | 150000 | 20 | 18 | 0 | 200000 | 20 | 16 | 0 | 0 | 0 | 0 | 0 | 0.90133 | 0.036209 | 0.90205 | 0.040152 | 0 | 0 | 0 | 0 | 0.5937 | 0.63001 | 0.86568 | 0.81506 | 0 | 0 | 0 | 0 | 0.29406 | 0.87657 | 0.92458 | 1.2471 | 0 | 0 | 0 | 0 | 0.032461 | 1.0903 | 1.0908 | 1.541
43 | 60 | 262.7448 | 696.6214 | 0.11978 | 52.4811 | 7 | 0 | 0 | 1 | 10 | 0 | 0 | 500 | 2 | 3 | 45 | 0.3 | 0 | 1.72 | 0.23926 | 0.036758 | 0.010019 | 0.87372 | 0.61491 | 2.3787 | 0.29503 | 0.53927 | 14.8008 | 0.20376 | 45 | 0.3 | 3 | 3 | 10 | 32 | 20 | 0 | 0.024894 | 0.0065091 | 0.0019476 | 35.1821 | 23.9829 | 16.9595 | 10.7419 | 45 | 0.3 | 100000 | 20 | 23 | 160 | 32 | 20 | 0 | 0 | 0.1853 | 0.078907 | 0.063068 | 35.6625 | 52.4133 | 34.0507 | 20.806 | 45 | 0.3 | 50000 | 20 | 33 | 0 | 100000 | 20 | 23 | 0 | 150000 | 20 | 18 | 0 | 200000 | 20 | 16 | 0 | 0 | 0 | 0 | 0 | 0.90087 | 0.03343 | 0.90149 | 0.037091 | 0 | 0 | 0 | 0 | 0.5962 | 0.62938 | 0.86693 | 0.81246 | 0 | 0 | 0 | 0 | 0.29561 | 0.87759 | 0.92604 | 1.2459 | 0 | 0 | 0 | 0 | 0.033532 | 1.0923 | 1.0928 | 1.5401
43 | 60 | 262.7448 | 696.6214 | 0.11978 | 52.4811 | 7 | 0 | 0 | 2 | 10 | 0 | 0 | 500 | 2 | 3 | 45 | 0.3 | 0 | 1.72 | 0.23081 | 0.032395 | 0.0099855 | 0.89039 | 0.72722 | 1.4424 | 0.28193 | 0.51937 | 14.5936 | 0.20359 | 45 | 0.3 | 3 | 3 | 10 | 32 | 20 | 0 | 0.025404 | 0.0066643 | 0.0014848 | 35.1809 | 24.092 | 17.308 | 10.9423 | 45 | 0.3 | 100000 | 20 | 23 | 160 | 32 | 20 | 0 | 0 | 0.18665 | 0.078986 | 0.062671 | 35.5316 | 52.106 | 34.0201 | 20.8985 | 45 | 0.3 | 50000 | 20 | 33 | 0 | 100000 | 20 | 23 | 0 | 150000 | 20 | 18 | 0 | 200000 | 20 | 16 | 0 | 0 | 0 | 0 | 0 | 0.90186 | 0.035291 | 0.90255 | 0.039111 | 0 | 0 | 0 | 0 | 0.59528 | 0.63047 | 0.8671 | 0.8141 | 0 | 0 | 0 | 0 | 0.29472 | 0.87789 | 0.92604 | 1.2469 | 0 | 0 | 0 | 0 | 0.032563 | 1.092 | 1.0925 | 1.541
43 | 60 | 262.7448 | 696.6214 | 0.11978 | 52.4811 | 7 | 0 | 0 | 3 | 10 | 0 | 0 | 500 | 2 | 3 | 45 | 0.3 | 0 | 1.7178 | 0.24234 | 0.04109 | 0.011833 | 0.86625 | 0.84071 | 2.6054 | 0.3057 | 0.54853 | 14.6242 | 0.21137 | 45 | 0.3 | 3 | 3 | 10 | 32 | 20 | 0 | 0.028996 | 0.0070548 | 0.0017089 | 35.0595 | 23.1934 | 15.7309 | 9.8317 | 45 | 0.3 | 100000 | 20 | 23 | 160 | 32 | 20 | 0 | 0 | 0.18936 | 0.079923 | 0.063406 | 35.5404 | 52.0095 | 33.6913 | 20.7657 | 45 | 0.3 | 50000 | 20 | 33 | 0 | 100000 | 20 | 23 | 0 | 150000 | 20 | 18 | 0 | 200000 | 20 | 16 | 0 | 0 | 0 | 0 | 0 | 0.9027 | 0.037051 | 0.90346 | 0.041021 | 0 | 0 | 0 | 0 | 0.59467 | 0.63131 | 0.86729 | 0.81528 | 0 | 0 | 0 | 0 | 0.29401 | 0.87802 | 0.92594 | 1.2477 | 0 | 0 | 0 | 0 | 0.032002 | 1.0918 | 1.0923 | 1.5415
43 | 60 | 262.7448 | 696.6214 | 0.11978 | 52.4811 | 7 | 0 | 0 | 4 | 10 | 0 | 0 | 500 | 2 | 3 | 45 | 0.3 | 0 | 1.7191 | 0.2495 | 0.029376 | 0.013997 | 0.8869 | 0.64297 | 2.3186 | 0.29776 | 0.55965 | 14.2645 | 0.22307 | 45 | 0.3 | 3 | 3 | 10 | 32 | 20 | 0 | 0.026122 | 0.0068458 | 0.0018514 | 35.4046 | 23.5474 | 16.9776 | 11.0658 | 45 | 0.3 | 100000 | 20 | 23 | 160 | 32 | 20 | 0 | 0 | 0.19068 | 0.080364 | 0.063452 | 35.5469 | 51.8619 | 33.5818 | 20.7206 | 45 | 0.3 | 50000 | 20 | 33 | 0 | 100000 | 20 | 23 | 0 | 150000 | 20 | 18 | 0 | 200000 | 20 | 16 | 0 | 0 | 0 | 0 | 0 | 0.90298 | 0.037765 | 0.90377 | 0.041798 | 0 | 0 | 0 | 0 | 0.59424 | 0.63167 | 0.86725 | 0.81592 | 0 | 0 | 0 | 0 | 0.2936 | 0.87805 | 0.92583 | 1.2481 | 0 | 0 | 0 | 0 | 0.031594 | 1.0916 | 1.092 | 1.5419
43 | 60 | 262.7448 | 696.6214 | 0.11978 | 52.4811 | 7 | 0 | 0 | 5 | 10 | 0 | 0 | 500 | 2 | 3 | 45 | 0.3 | 0 | 1.7187 | 0.24958 | 0.039966 | 0.012128 | 0.94212 | 0.65187 | 2.307 | 0.31173 | 0.56341 | 15.1533 | 0.23286 | 45 | 0.3 | 3 | 3 | 10 | 32 | 20 | 0 | 0.027983 | 0.0069272 | 0.0013637 | 34.669 | 23.2146 | 16.2916 | 10.6342 | 45 | 0.3 | 100000 | 20 | 23 | 160 | 32 | 20 | 0 | 0 | 0.19166 | 0.080603 | 0.063608 | 35.4871 | 51.8781 | 33.386 | 20.6175 | 45 | 0.3 | 50000 | 20 | 33 | 0 | 100000 | 20 | 23 | 0 | 150000 | 20 | 18 | 0 | 200000 | 20 | 16 | 0 | 0 | 0 | 0 | 0 | 0.90314 | 0.037994 | 0.90394 | 0.042044 | 0 | 0 | 0 | 0 | 0.59411 | 0.63172 | 0.8672 | 0.81607 | 0 | 0 | 0 | 0 | 0.2935 | 0.87802 | 0.92578 | 1.2482 | 0 | 0 | 0 | 0 | 0.031568 | 1.0915 | 1.092 | 1.5419
43 | 60 | 262.7448 | 696.6214 | 0.11978 | 52.4811 | 7 | 0 | 0 | 6 | 10 | 0 | 0 | 500 | 2 | 3 | 45 | 0.3 | 0 | 1.7191 | 0.24283 | 0.033414 | 0.010163 | 0.89664 | 0.60336 | 2.4268 | 0.29742 | 0.54598 | 14.7699 | 0.21326 | 45 | 0.3 | 3 | 3 | 10 | 32 | 20 | 0 | 0.02779 | 0.0069008 | 0.0012656 | 34.671 | 23.7756 | 16.5475 | 10.4858 | 45 | 0.3 | 100000 | 20 | 23 | 160 | 32 | 20 | 0 | 0 | 0.19195 | 0.080755 | 0.063717 | 35.4513 | 51.9908 | 33.5069 | 20.558 | 45 | 0.3 | 50000 | 20 | 33 | 0 | 100000 | 20 | 23 | 0 | 150000 | 20 | 18 | 0 | 200000 | 20 | 16 | 0 | 0 | 0 | 0 | 0 | 0.90288 | 0.037943 | 0.90368 | 0.042 | 0 | 0 | 0 | 0 | 0.59398 | 0.63159 | 0.86702 | 0.81608 | 0 | 0 | 0 | 0 | 0.29355 | 0.87784 | 0.92562 | 1.2481 | 0 | 0 | 0 | 0 | 0.031619 | 1.0914 | 1.0918 | 1.5418
43 | 60 | 262.7448 | 696.6214 | 0.11978 | 52.4811 | 7 | 0 | 0 | 7 | 10 | 0 | 0 | 500 | 2 | 3 | 45 | 0.3 | 0 | 1.7213 | 0.23916 | 0.030534 | 0.011872 | 0.90399 | 0.90385 | 2.6219 | 0.28861 | 0.53654 | 14.4899 | 0.21764 | 45 | 0.3 | 3 | 3 | 10 | 32 | 20 | 0 | 0.027996 | 0.0069543 | 0.001829 | 34.6213 | 23.7038 | 16.0653 | 9.9444 | 45 | 0.3 | 100000 | 20 | 23 | 160 | 32 | 20 | 0 | 0 | 0.19159 | 0.080702 | 0.063573 | 35.5212 | 51.9285 | 33.6111 | 20.7511 | 45 | 0.3 | 50000 | 20 | 33 | 0 | 100000 | 20 | 23 | 0 | 150000 | 20 | 18 | 0 | 200000 | 20 | 16 | 0 | 0 | 0 | 0 | 0 | 0.90273 | 0.037841 | 0.90352 | 0.041894 | 0 | 0 | 0 | 0 | 0.59403 | 0.63152 | 0.867 | 0.81597 | 0 | 0 | 0 | 0 | 0.29357 | 0.87779 | 0.92558 | 1.248 | 0 | 0 | 0 | 0 | 0.03167 | 1.0914 | 1.0918 | 1.5418
43 | 60 | 262.7448 | 696.6214 | 0.11978 | 52.4811 | 7 | 0 | 0 | 8 | 10 | 0 | 0 | 500 | 2 | 3 | 45 | 0.3 | 0 | 1.7191 | 0.24607 | 0.035832 | 0.0099658 | 0.91518 | 0.72923 | 0.89583 | 0.29974 | 0.55367 | 14.9879 | 0.216 | 45 | 0.3 | 3 | 3 | 10 | 32 | 20 | 0 | 0.028876 | 0.0071566 | 0.0015067 | 35.0694 | 23.2086 | 16.1773 | 10.3523 | 45 | 0.3 | 100000 | 20 | 23 | 160 | 32 | 20 | 0 | 0 | 0.19195 | 0.080615 | 0.063563 | 35.4734 | 51.7903 | 33.5166 | 20.5449 | 45 | 0.3 | 50000 | 20 | 33 | 0 | 100000 | 20 | 23 | 0 | 150000 | 20 | 18 | 0 | 200000 | 20 | 16 | 0 | 0 | 0 | 0 | 0 | 0.90255 | 0.037816 | 0.90334 | 0.041874 | 0 | 0 | 0 | 0 | 0.59396 | 0.63147 | 0.86691 | 0.816 | 0 | 0 | 0 | 0 | 0.2936 | 0.87774 | 0.92554 | 1.248 | 0 | 0 | 0 | 0 | 0.031645 | 1.0913 | 1.0918 | 1.5418
43 | 60 | 262.7448 | 696.6214 | 0.11978 | 52.4811 | 7 | 0 | 0 | 9 | 10 | 0 | 0 | 500 | 2 | 3 | 45 | 0.3 | 0 | 1.72 | 0.23739 | 0.041728 | 0.009506 | 0.9298 | 0.71484 | 2.6955 | 0.29609 | 0.53663 | 15.4905 | 0.2191 | 45 | 0.3 | 3 | 3 | 10 | 32 | 20 | 0 | 0.02806 | 0.0070477 | 0.0016299 | 35.5442 | 23.9414 | 16.4741 | 10.2935 | 45 | 0.3 | 100000 | 20 | 23 | 160 | 32 | 20 | 0 | 0 | 0.19154 | 0.080464 | 0.063546 | 35.3753 | 51.6995 | 33.4885 | 20.6569 | 45 | 0.3 | 50000 | 20 | 33 | 0 | 100000 | 20 | 23 | 0 | 150000 | 20 | 18 | 0 | 200000 | 20 | 16 | 0 | 0 | 0 | 0 | 0 | 0.90258 | 0.037688 | 0.90336 | 0.041732 | 0 | 0 | 0 | 0 | 0.59398 | 0.63139 | 0.86687 | 0.81592 | 0 | 0 | 0 | 0 | 0.2936 | 0.87771 | 0.92552 | 1.248 | 0 | 0 | 0 | 0 | 0.031721 | 1.0912 | 1.0917 | 1.5417
43 | 60 | 262.7448 | 696.6214 | 0.11978 | 52.4811 | 7 | 0 | 0 | 10 | 10 | 0 | 0 | 500 | 2 | 3 | 45 | 0.3 | 0 | 1.7191 | 0.24963 | 0.037198 | 0.011782 | 0.8842 | 0.73777 | 2.0923 | 0.30637 | 0.56266 | 14.3026 | 0.22441 | 45 | 0.3 | 3 | 3 | 10 | 32 | 20 | 0 | 0.029211 | 0.0072197 | 0.0013025 | 34.9399 | 23.9393 | 16.6513 | 10.3281 | 45 | 0.3 | 100000 | 20 | 23 | 160 | 32 | 20 | 0 | 0 | 0.19126 | 0.080578 | 0.063629 | 35.3841 | 51.7289 | 33.5438 | 20.6247 | 45 | 0.3 | 50000 | 20 | 33 | 0 | 100000 | 20 | 23 | 0 | 150000 | 20 | 18 | 0 | 200000 | 20 | 16 | 0 | 0 | 0 | 0 | 0 | 0.90263 | 0.037765 | 0.90342 | 0.041814 | 0 | 0 | 0 | 0 | 0.59403 | 0.63142 | 0.86693 | 0.81589 | 0 | 0 | 0 | 0 | 0.29357 | 0.87766 | 0.92546 | 1.248 | 0 | 0 | 0 | 0 | 0.031747 | 1.0913 | 1.0917 | 1.5417
43 | 60 | 262.7448 | 696.6214 | 0.11978 | 52.4811 | 8 | 0 | 0 | 1 | 10 | 0 | 0 | 500 | 2 | 3 | 45 | 0.3 | 0 | 1.7027 | 0.23727 | 0.029699 | 0.0088275 | 0.8547 | 0.98439 | 2.7136 | 0.28054 | 0.53156 | 14.1664 | 0.19629 | 45 | 0.3 | 3 | 3 | 10 | 32 | 20 | 0 | 0.023563 | 0.0060268 | 0.0011005 | 35.1535 | 23.7316 | 16.9058 | 10.8781 | 45 | 0.3 | 100000 | 20 | 23 | 160 | 32 | 20 | 0 | 0 | 0.17559 | 0.074411 | 0.059712 | 35.7298 | 52.5921 | 34.2688 | 20.9794 | 45 | 0.3 | 50000 | 20 | 33 | 0 | 100000 | 20 | 23 | 0 | 150000 | 20 | 18 | 0 | 200000 | 20 | 16 | 0 | 0 | 0 | 0 | 0 | 0.91956 | 0.055385 | 0.92123 | 0.060157 | 0 | 0 | 0 | 0 | 0.59148 | 0.64845 | 0.87769 | 0.83131 | 0 | 0 | 0 | 0 | 0.28503 | 0.88853 | 0.93313 | 1.2604 | 0 | 0 | 0 | 0 | 0.020935 | 1.0962 | 1.0964 | 1.5517
43 | 60 | 262.7448 | 696.6214 | 0.11978 | 52.4811 | 8 | 0 | 0 | 2 | 10 | 0 | 0 | 500 | 2 | 3 | 45 | 0.3 | 0 | 1.7018 | 0.22526 | 0.033694 | 0.013066 | 0.86356 | 0.72058 | 1.8648 | 0.27884 | 0.50739 | 13.8044 | 0.20791 | 45 | 0.3 | 3 | 3 | 10 | 32 | 20 | 0 | 0.023562 | 0.0059635 | 0.001509 | 35.1092 | 24.1079 | 16.4153 | 10.5883 | 45 | 0.3 | 100000 | 20 | 23 | 160 | 32 | 20 | 0 | 0 | 0.17548 | 0.074306 | 0.059571 | 35.6161 | 52.4207 | 34.2727 | 20.7936 | 45 | 0.3 | 50000 | 20 | 33 | 0 | 100000 | 20 | 23 | 0 | 150000 | 20 | 18 | 0 | 200000 | 20 | 16 | 0 | 0 | 0 | 0 | 0 | 0.91974 | 0.055257 | 0.9214 | 0.060007 | 0 | 0 | 0 | 0 | 0.59133 | 0.64848 | 0.87761 | 0.83146 | 0 | 0 | 0 | 0 | 0.28496 | 0.88853 | 0.9331 | 1.2605 | 0 | 0 | 0 | 0 | 0.020884 | 1.0961 | 1.0963 | 1.5517
43 | 60 | 262.7448 | 696.6214 | 0.11978 | 52.4811 | 8 | 0 | 0 | 3 | 10 | 0 | 0 | 500 | 2 | 3 | 45 | 0.3 | 0 | 1.7004 | 0.23595 | 0.033654 | 0.009812 | 0.8333 | 0.62934 | 2.6645 | 0.29123 | 0.53117 | 14.4826 | 0.19134 | 45 | 0.3 | 3 | 3 | 10 | 32 | 20 | 0 | 0.023172 | 0.0059713 | 0.0014325 | 35.1986 | 23.2427 | 16.3988 | 10.5609 | 45 | 0.3 | 100000 | 20 | 23 | 160 | 32 | 20 | 0 | 0 | 0.17525 | 0.074288 | 0.059776 | 35.5647 | 52.7826 | 34.2808 | 21.0224 | 45 | 0.3 | 50000 | 20 | 33 | 0 | 100000 | 20 | 23 | 0 | 150000 | 20 | 18 | 0 | 200000 | 20 | 16 | 0 | 0 | 0 | 0 | 0 | 0.91961 | 0.055359 | 0.92128 | 0.060126 | 0 | 0 | 0 | 0 | 0.59141 | 0.64842 | 0.87762 | 0.83135 | 0 | 0 | 0 | 0 | 0.28493 | 0.88848 | 0.93305 | 1.2605 | 0 | 0 | 0 | 0 | 0.020859 | 1.0961 | 1.0963 | 1.5518
43 | 60 | 262.7448 | 696.6214 | 0.11978 | 52.4811 | 8 | 0 | 0 | 4 | 10 | 0 | 0 | 500 | 2 | 3 | 45 | 0.3 | 0 | 1.7027 | 0.228 | 0.032285 | 0.010762 | 0.86531 | 0.59354 | 1.9064 | 0.27956 | 0.5124 | 14.1369 | 0.19892 | 45 | 0.3 | 3 | 3 | 10 | 32 | 20 | 0 | 0.024131 | 0.0061795 | 0.0015971 | 34.9832 | 23.2944 | 16.3508 | 10.2313 | 45 | 0.3 | 100000 | 20 | 23 | 160 | 32 | 20 | 0 | 0 | 0.17555 | 0.074339 | 0.059768 | 35.6635 | 52.6388 | 34.4021 | 21.0278 | 45 | 0.3 | 50000 | 20 | 33 | 0 | 100000 | 20 | 23 | 0 | 150000 | 20 | 18 | 0 | 200000 | 20 | 16 | 0 | 0 | 0 | 0 | 0 | 0.91948 | 0.055257 | 0.92114 | 0.060024 | 0 | 0 | 0 | 0 | 0.59133 | 0.64825 | 0.87744 | 0.83128 | 0 | 0 | 0 | 0 | 0.28493 | 0.88832 | 0.9329 | 1.2604 | 0 | 0 | 0 | 0 | 0.020935 | 1.096 | 1.0962 | 1.5517
43 | 60 | 262.7448 | 696.6214 | 0.11978 | 52.4811 | 8 | 0 | 0 | 5 | 10 | 0 | 0 | 500 | 2 | 3 | 45 | 0.3 | 0 | 1.7018 | 0.22437 | 0.033865 | 0.010333 | 0.86203 | 0.83042 | 2.1599 | 0.27813 | 0.50524 | 13.8348 | 0.20577 | 45 | 0.3 | 3 | 3 | 10 | 32 | 20 | 0 | 0.023663 | 0.0061905 | 0.0014031 | 34.5431 | 23.8824 | 17.3334 | 11.3329 | 45 | 0.3 | 100000 | 20 | 23 | 160 | 32 | 20 | 0 | 0 | 0.17496 | 0.074162 | 0.059694 | 35.6457 | 52.7791 | 34.3785 | 20.8815 | 45 | 0.3 | 50000 | 20 | 33 | 0 | 100000 | 20 | 23 | 0 | 150000 | 20 | 18 | 0 | 200000 | 20 | 16 | 0 | 0 | 0 | 0 | 0 | 0.91938 | 0.055206 | 0.92104 | 0.059975 | 0 | 0 | 0 | 0 | 0.59133 | 0.64825 | 0.87744 | 0.83128 | 0 | 0 | 0 | 0 | 0.28496 | 0.88835 | 0.93293 | 1.2604 | 0 | 0 | 0 | 0 | 0.020884 | 1.096 | 1.0962 | 1.5517
43 | 60 | 262.7448 | 696.6214 | 0.11978 | 52.4811 | 8 | 0 | 0 | 6 | 10 | 0 | 0 | 500 | 2 | 3 | 45 | 0.3 | 0 | 1.704 | 0.216 | 0.03305 | 0.0057 | 0.8571 | 0.97055 | 1.6855 | 0.26147 | 0.48559 | 14.0563 | 0.19174 | 45 | 0.3 | 3 | 3 | 10 | 32 | 20 | 0 | 0.023872 | 0.0061693 | 0.0015977 | 35.0265 | 23.9405 | 16.5259 | 10.7459 | 45 | 0.3 | 100000 | 20 | 23 | 160 | 32 | 20 | 0 | 0 | 0.1747 | 0.073891 | 0.059295 | 35.6942 | 52.53 | 34.1186 | 20.8837 | 45 | 0.3 | 50000 | 20 | 33 | 0 | 100000 | 20 | 23 | 0 | 150000 | 20 | 18 | 0 | 200000 | 20 | 16 | 0 | 0 | 0 | 0 | 0 | 0.91938 | 0.05513 | 0.92103 | 0.059892 | 0 | 0 | 0 | 0 | 0.59125 | 0.64827 | 0.8774 | 0.83136 | 0 | 0 | 0 | 0 | 0.28493 | 0.88832 | 0.9329 | 1.2604 | 0 | 0 | 0 | 0 | 0.020757 | 1.096 | 1.0962 | 1.5519
43 | 60 | 262.7448 | 696.6214 | 0.11978 | 52.4811 | 8 | 0 | 0 | 7 | 10 | 0 | 0 | 500 | 2 | 3 | 45 | 0.3 | 0 | 1.7009 | 0.22584 | 0.031932 | 0.016713 | 0.85828 | 0.65763 | 2.4789 | 0.28392 | 0.50886 | 14.5447 | 0.18906 | 45 | 0.3 | 3 | 3 | 10 | 32 | 20 | 0 | 0.023768 | 0.0060472 | 0.0015415 | 35.1566 | 23.025 | 16.3392 | 10.4655 | 45 | 0.3 | 100000 | 20 | 23 | 160 | 32 | 20 | 0 | 0 | 0.1753 | 0.074009 | 0.059468 | 35.816 | 52.6307 | 34.2724 | 20.7657 | 45 | 0.3 | 50000 | 20 | 33 | 0 | 100000 | 20 | 23 | 0 | 150000 | 20 | 18 | 0 | 200000 | 20 | 16 | 0 | 0 | 0 | 0 | 0 | 0.91925 | 0.055079 | 0.9209 | 0.059845 | 0 | 0 | 0 | 0 | 0.59131 | 0.64807 | 0.87729 | 0.83116 | 0 | 0 | 0 | 0 | 0.28488 | 0.88812 | 0.93269 | 1.2604 | 0 | 0 | 0 | 0 | 0.02096 | 1.0958 | 1.096 | 1.5517
43 | 60 | 262.7448 | 696.6214 | 0.11978 | 52.4811 | 8 | 0 | 0 | 8 | 10 | 0 | 0 | 500 | 2 | 3 | 45 | 0.3 | 0 | 1.7018 | 0.22539 | 0.038395 | 0.012541 | 0.82344 | 0.56699 | 2.4684 | 0.28168 | 0.50896 | 14.4444 | 0.18893 | 45 | 0.3 | 3 | 3 | 10 | 32 | 20 | 0 | 0.023528 | 0.0061541 | 0.001464 | 34.8782 | 23.6604 | 17.0233 | 11.2236 | 45 | 0.3 | 100000 | 20 | 23 | 160 | 32 | 20 | 0 | 0 | 0.17481 | 0.073966 | 0.059379 | 35.7274 | 52.5329 | 34.3756 | 20.8479 | 45 | 0.3 | 50000 | 20 | 33 | 0 | 100000 | 20 | 23 | 0 | 150000 | 20 | 18 | 0 | 200000 | 20 | 16 | 0 | 0 | 0 | 0 | 0 | 0.9192 | 0.055104 | 0.92085 | 0.059876 | 0 | 0 | 0 | 0 | 0.59136 | 0.64804 | 0.8773 | 0.8311 | 0 | 0 | 0 | 0 | 0.28493 | 0.88809 | 0.93268 | 1.2603 | 0 | 0 | 0 | 0 | 0.020986 | 1.0958 | 1.096 | 1.5516
43 | 60 | 262.7448 | 696.6214 | 0.11978 | 52.4811 | 8 | 0 | 0 | 9 | 10 | 0 | 0 | 500 | 2 | 3 | 45 | 0.3 | 0 | 1.7009 | 0.21852 | 0.03523 | 0.0078815 | 0.89942 | 0.86145 | 2.4712 | 0.2703 | 0.49331 | 15.0627 | 0.19366 | 45 | 0.3 | 3 | 3 | 10 | 32 | 20 | 0 | 0.023029 | 0.0061425 | 0.0017051 | 35.6281 | 23.8986 | 16.4781 | 10.8222 | 45 | 0.3 | 100000 | 20 | 23 | 160 | 32 | 20 | 0 | 0 | 0.17473 | 0.074016 | 0.059465 | 35.7525 | 52.6169 | 34.3845 | 20.9484 | 45 | 0.3 | 50000 | 20 | 33 | 0 | 100000 | 20 | 23 | 0 | 150000 | 20 | 18 | 0 | 200000 | 20 | 16 | 0 | 0 | 0 | 0 | 0 | 0.91915 | 0.054977 | 0.92079 | 0.059741 | 0 | 0 | 0 | 0 | 0.59118 | 0.64799 | 0.87715 | 0.83121 | 0 | 0 | 0 | 0 | 0.28496 | 0.88807 | 0.93267 | 1.2603 | 0 | 0 | 0 | 0 | 0.020935 | 1.0957 | 1.0959 | 1.5517
43 | 60 | 262.7448 | 696.6214 | 0.11978 | 52.4811 | 8 | 0 | 0 | 10 | 10 | 0 | 0 | 500 | 2 | 3 | 45 | 0.3 | 0 | 1.7018 | 0.22787 | 0.035925 | 0.0087793 | 0.85104 | 0.61628 | 2.508 | 0.27997 | 0.51339 | 14.7981 | 0.18737 | 45 | 0.3 | 3 | 3 | 10 | 32 | 20 | 0 | 0.022845 | 0.0060167 | 0.0015378 | 34.6343 | 23.8399 | 16.7882 | 11.132 | 45 | 0.3 | 100000 | 20 | 23 | 160 | 32 | 20 | 0 | 0 | 0.17511 | 0.074133 | 0.059545 | 35.6259 | 52.5301 | 34.395 | 21.0213 | 45 | 0.3 | 50000 | 20 | 33 | 0 | 100000 | 20 | 23 | 0 | 150000 | 20 | 18 | 0 | 200000 | 20 | 16 | 0 | 0 | 0 | 0 | 0 | 0.9191 | 0.054926 | 0.92074 | 0.059689 | 0 | 0 | 0 | 0 | 0.59131 | 0.64799 | 0.87723 | 0.83111 | 0 | 0 | 0 | 0 | 0.2849 | 0.88804 | 0.93263 | 1.2603 | 0 | 0 | 0 | 0 | 0.020935 | 1.0958 | 1.096 | 1.5517
43 | 60 | 262.7448 | 696.6214 | 0.11978 | 52.4811 | 9 | 0 | 0 | 1 | 10 | 0 | 0 | 500 | 2 | 3 | 45 | 0.3 | 0 | 1.6973 | 0.20748 | 0.036756 | 0.0088333 | 0.80768 | 0.496 | 1.9754 | 0.26347 | 0.46901 | 14.0456 | 0.16844 | 45 | 0.3 | 3 | 3 | 10 | 32 | 20 | 0 | 0.02014 | 0.0056136 | 0.0014558 | 35.3966 | 24.4386 | 17.1281 | 11.4602 | 45 | 0.3 | 100000 | 20 | 23 | 160 | 32 | 20 | 0 | 0 | 0.16465 | 0.07064 | 0.058668 | 35.8003 | 53.5676 | 35.0517 | 21.3239 | 45 | 0.3 | 50000 | 20 | 33 | 0 | 100000 | 20 | 23 | 0 | 150000 | 20 | 18 | 0 | 200000 | 20 | 16 | 0 | 0 | 0 | 0 | 0 | 0.9215 | 0.05513 | 0.92315 | 0.059755 | 0 | 0 | 0 | 0 | 0.59268 | 0.65054 | 0.88004 | 0.8319 | 0 | 0 | 0 | 0 | 0.28478 | 0.8909 | 0.93531 | 1.2614 | 0 | 0 | 0 | 0 | 0.019737 | 1.098 | 1.0982 | 1.5528
43 | 60 | 262.7448 | 696.6214 | 0.11978 | 52.4811 | 9 | 0 | 0 | 2 | 10 | 0 | 0 | 500 | 2 | 3 | 45 | 0.3 | 0 | 1.6951 | 0.21935 | 0.027972 | 0.009442 | 0.80094 | 0.82843 | 1.6078 | 0.26642 | 0.49292 | 13.0175 | 0.17634 | 45 | 0.3 | 3 | 3 | 10 | 32 | 20 | 0 | 0.020968 | 0.0055298 | 0.0013902 | 35.2654 | 23.8096 | 17.3972 | 11.3528 | 45 | 0.3 | 100000 | 20 | 23 | 160 | 32 | 20 | 0 | 0 | 0.16529 | 0.070782 | 0.058754 | 35.8857 | 53.4927 | 35.1371 | 21.3545 | 45 | 0.3 | 50000 | 20 | 33 | 0 | 100000 | 20 | 23 | 0 | 150000 | 20 | 18 | 0 | 200000 | 20 | 16 | 0 | 0 | 0 | 0 | 0 | 0.92219 | 0.05615 | 0.92389 | 0.060813 | 0 | 0 | 0 | 0 | 0.59225 | 0.65118 | 0.88022 | 0.83276 | 0 | 0 | 0 | 0 | 0.28419 | 0.89103 | 0.93525 | 1.262 | 0 | 0 | 0 | 0 | 0.019201 | 1.0979 | 1.0981 | 1.5533
43 | 60 | 262.7448 | 696.6214 | 0.11978 | 52.4811 | 9 | 0 | 0 | 3 | 10 | 0 | 0 | 500 | 2 | 3 | 45 | 0.3 | 0 | 1.6956 | 0.21901 | 0.033239 | 0.01141 | 0.82036 | 0.80668 | 2.4858 | 0.27093 | 0.49319 | 13.7265 | 0.1921 | 45 | 0.3 | 3 | 3 | 10 | 32 | 20 | 0 | 0.021332 | 0.0055011 | 0.0015943 | 35.755 | 23.6372 | 16.7834 | 10.8055 | 45 | 0.3 | 100000 | 20 | 23 | 160 | 32 | 20 | 0 | 0 | 0.16506 | 0.070789 | 0.059139 | 35.8351 | 53.613 | 35.0741 | 21.4498 | 45 | 0.3 | 50000 | 20 | 33 | 0 | 100000 | 20 | 23 | 0 | 150000 | 20 | 18 | 0 | 200000 | 20 | 16 | 0 | 0 | 0 | 0 | 0 | 0.92259 | 0.056736 | 0.92434 | 0.061419 | 0 | 0 | 0 | 0 | 0.59199 | 0.65171 | 0.88045 | 0.83338 | 0 | 0 | 0 | 0 | 0.28378 | 0.89126 | 0.93534 | 1.2625 | 0 | 0 | 0 | 0 | 0.018921 | 1.0979 | 1.098 | 1.5536
43 | 60 | 262.7448 | 696.6214 | 0.11978 | 52.4811 | 9 | 0 | 0 | 4 | 10 | 0 | 0 | 500 | 2 | 3 | 45 | 0.3 | 0 | 1.6973 | 0.21199 | 0.035681 | 0.011002 | 0.83659 | 0.58881 | 1.7272 | 0.26858 | 0.47843 | 14.1539 | 0.18346 | 45 | 0.3 | 3 | 3 | 10 | 32 | 20 | 0 | 0.020459 | 0.0055092 | 0.0017488 | 34.9589 | 24.1988 | 16.7757 | 10.6892 | 45 | 0.3 | 100000 | 20 | 23 | 160 | 32 | 20 | 0 | 0 | 0.1651 | 0.07067 | 0.058576 | 35.8009 | 53.3917 | 35.1516 | 21.4146 | 45 | 0.3 | 50000 | 20 | 33 | 0 | 100000 | 20 | 23 | 0 | 150000 | 20 | 18 | 0 | 200000 | 20 | 16 | 0 | 0 | 0 | 0 | 0 | 0.92275 | 0.057297 | 0.92452 | 0.062014 | 0 | 0 | 0 | 0 | 0.59176 | 0.65197 | 0.88048 | 0.83377 | 0 | 0 | 0 | 0 | 0.28355 | 0.89133 | 0.93535 | 1.2628 | 0 | 0 | 0 | 0 | 0.018589 | 1.0978 | 1.098 | 1.5539
43 | 60 | 262.7448 | 696.6214 | 0.11978 | 52.4811 | 9 | 0 | 0 | 5 | 10 | 0 | 0 | 500 | 2 | 3 | 45 | 0.3 | 0 | 1.6942 | 0.21566 | 0.031761 | 0.010206 | 0.76715 | 0.8791 | 2.3407 | 0.26656 | 0.48573 | 12.848 | 0.17722 | 45 | 0.3 | 3 | 3 | 10 | 32 | 20 | 0 | 0.02103 | 0.0057014 | 0.001905 | 35.3816 | 24.0748 | 17.3363 | 11.4869 | 45 | 0.3 | 100000 | 20 | 23 | 160 | 32 | 20 | 0 | 0 | 0.16553 | 0.070906 | 0.058475 | 35.7569 | 53.579 | 35.1339 | 21.288 | 45 | 0.3 | 50000 | 20 | 33 | 0 | 100000 | 20 | 23 | 0 | 150000 | 20 | 18 | 0 | 200000 | 20 | 16 | 0 | 0 | 0 | 0 | 0 | 0.92295 | 0.057527 | 0.92474 | 0.062249 | 0 | 0 | 0 | 0 | 0.59171 | 0.65212 | 0.88056 | 0.83393 | 0 | 0 | 0 | 0 | 0.2834 | 0.89141 | 0.93537 | 1.263 | 0 | 0 | 0 | 0 | 0.018462 | 1.0978 | 1.0979 | 1.554
43 | 60 | 262.7448 | 696.6214 | 0.11978 | 52.4811 | 9 | 0 | 0 | 6 | 10 | 0 | 0 | 500 | 2 | 3 | 45 | 0.3 | 0 | 1.6969 | 0.2258 | 0.030778 | 0.0076592 | 0.80624 | 0.86697 | 2.0316 | 0.27167 | 0.50664 | 13.2459 | 0.19095 | 45 | 0.3 | 3 | 3 | 10 | 32 | 20 | 0 | 0.020479 | 0.0055915 | 0.0017139 | 35.8165 | 23.8692 | 16.8684 | 11.3186 | 45 | 0.3 | 100000 | 20 | 23 | 160 | 32 | 20 | 0 | 0 | 0.16518 | 0.070645 | 0.058874 | 35.8869 | 53.387 | 35.1404 | 21.3419 | 45 | 0.3 | 50000 | 20 | 33 | 0 | 100000 | 20 | 23 | 0 | 150000 | 20 | 18 | 0 | 200000 | 20 | 16 | 0 | 0 | 0 | 0 | 0 | 0.923 | 0.057527 | 0.92479 | 0.062245 | 0 | 0 | 0 | 0 | 0.59156 | 0.65222 | 0.88053 | 0.83413 | 0 | 0 | 0 | 0 | 0.28332 | 0.89141 | 0.93535 | 1.2631 | 0 | 0 | 0 | 0 | 0.018411 | 1.0978 | 1.0979 | 1.554
43 | 60 | 262.7448 | 696.6214 | 0.11978 | 52.4811 | 9 | 0 | 0 | 7 | 10 | 0 | 0 | 500 | 2 | 3 | 45 | 0.3 | 0 | 1.6973 | 0.21526 | 0.035341 | 0.0064175 | 0.7972 | 0.78563 | 2.5301 | 0.26616 | 0.48496 | 14.0634 | 0.17535 | 45 | 0.3 | 3 | 3 | 10 | 32 | 20 | 0 | 0.021281 | 0.0055963 | 0.0013793 | 34.5185 | 23.9843 | 17.2304 | 11.0162 | 45 | 0.3 | 100000 | 20 | 23 | 160 | 32 | 20 | 0 | 0 | 0.16511 | 0.070654 | 0.058271 | 35.8127 | 53.476 | 35.2245 | 21.4217 | 45 | 0.3 | 50000 | 20 | 33 | 0 | 100000 | 20 | 23 | 0 | 150000 | 20 | 18 | 0 | 200000 | 20 | 16 | 0 | 0 | 0 | 0 | 0 | 0.92298 | 0.057654 | 0.92478 | 0.062384 | 0 | 0 | 0 | 0 | 0.59156 | 0.65227 | 0.88057 | 0.83417 | 0 | 0 | 0 | 0 | 0.28325 | 0.89141 | 0.93533 | 1.2631 | 0 | 0 | 0 | 0 | 0.018309 | 1.0977 | 1.0979 | 1.5541
43 | 60 | 262.7448 | 696.6214 | 0.11978 | 52.4811 | 9 | 0 | 0 | 8 | 10 | 0 | 0 | 500 | 2 | 3 | 45 | 0.3 | 0 | 1.6956 | 0.21875 | 0.025642 | 0.011512 | 0.78974 | 0.7782 | 1.6139 | 0.26554 | 0.49052 | 12.7274 | 0.18019 | 45 | 0.3 | 3 | 3 | 10 | 32 | 20 | 0 | 0.020547 | 0.0056084 | 0.0013224 | 35.1542 | 23.9948 | 17.37 | 11.3117 | 45 | 0.3 | 100000 | 20 | 23 | 160 | 32 | 20 | 0 | 0 | 0.16575 | 0.070933 | 0.059178 | 35.7556 | 53.5216 | 35.0495 | 21.3342 | 45 | 0.3 | 50000 | 20 | 33 | 0 | 100000 | 20 | 23 | 0 | 150000 | 20 | 18 | 0 | 200000 | 20 | 16 | 0 | 0 | 0 | 0 | 0 | 0.9229 | 0.057654 | 0.9247 | 0.06239 | 0 | 0 | 0 | 0 | 0.59156 | 0.65215 | 0.88048 | 0.83407 | 0 | 0 | 0 | 0 | 0.28325 | 0.89131 | 0.93523 | 1.2631 | 0 | 0 | 0 | 0 | 0.018334 | 1.0977 | 1.0979 | 1.5541
43 | 60 | 262.7448 | 696.6214 | 0.11978 | 52.4811 | 9 | 0 | 0 | 9 | 10 | 0 | 0 | 500 | 2 | 3 | 45 | 0.3 | 0 | 1.6947 | 0.21112 | 0.035364 | 0.01126 | 0.83435 | 0.72902 | 2.5665 | 0.2657 | 0.47704 | 14.449 | 0.17992 | 45 | 0.3 | 3 | 3 | 10 | 32 | 20 | 0 | 0.021563 | 0.0056095 | 0.0017316 | 34.5044 | 23.6584 | 16.48 | 10.4152 | 45 | 0.3 | 100000 | 20 | 23 | 160 | 32 | 20 | 0 | 0 | 0.1651 | 0.070677 | 0.059047 | 35.8205 | 53.5064 | 35.1626 | 21.566 | 45 | 0.3 | 50000 | 20 | 33 | 0 | 100000 | 20 | 23 | 0 | 150000 | 20 | 18 | 0 | 200000 | 20 | 16 | 0 | 0 | 0 | 0 | 0 | 0.92287 | 0.057705 | 0.92468 | 0.062446 | 0 | 0 | 0 | 0 | 0.59148 | 0.65222 | 0.88048 | 0.8342 | 0 | 0 | 0 | 0 | 0.28322 | 0.89133 | 0.93525 | 1.2631 | 0 | 0 | 0 | 0 | 0.01836 | 1.0977 | 1.0978 | 1.5541
43 | 60 | 262.7448 | 696.6214 | 0.11978 | 52.4811 | 9 | 0 | 0 | 10 | 10 | 0 | 0 | 500 | 2 | 3 | 45 | 0.3 | 0 | 1.6947 | 0.22192 | 0.031787 | 0.010433 | 0.80207 | 0.70302 | 1.93 | 0.2772 | 0.50036 | 13.738 | 0.17279 | 45 | 0.3 | 3 | 3 | 10 | 32 | 20 | 0 | 0.019697 | 0.0055416 | 0.0014808 | 35.0217 | 24.5332 | 17.6 | 11.8347 | 45 | 0.3 | 100000 | 20 | 23 | 160 | 32 | 20 | 0 | 0 | 0.16524 | 0.07053 | 0.05797 | 35.7066 | 53.3341 | 35.0364 | 21.3648 | 45 | 0.3 | 50000 | 20 | 33 | 0 | 100000 | 20 | 23 | 0 | 150000 | 20 | 18 | 0 | 200000 | 20 | 16 | 0 | 0 | 0 | 0 | 0 | 0.92282 | 0.057833 | 0.92463 | 0.062587 | 0 | 0 | 0 | 0 | 0.59151 | 0.65222 | 0.8805 | 0.83418 | 0 | 0 | 0 | 0 | 0.28322 | 0.89128 | 0.9352 | 1.2631 | 0 | 0 | 0 | 0 | 0.018309 | 1.0976 | 1.0978 | 1.5541
43 | 60 | 262.7448 | 696.6214 | 0.11978 | 52.4811 | 10 | 0 | 0 | 1 | 10 | 0 | 0 | 500 | 2 | 3 | 45 | 0.3 | 0 | 1.704 | 0.21736 | 0.023197 | 0.0173 | 0.777 | 0.7247 | 2.4608 | 0.26822 | 0.48874 | 13.7907 | 0.15946 | 45 | 0.3 | 3 | 3 | 10 | 32 | 20 | 0 | 0.020645 | 0.0055901 | 0.0015001 | 35.6254 | 24.9073 | 17.6949 | 11.473 | 45 | 0.3 | 100000 | 20 | 23 | 160 | 32 | 20 | 0 | 0 | 0.16885 | 0.072146 | 0.059386 | 35.6641 | 53.2942 | 35.1488 | 21.3328 | 45 | 0.3 | 50000 | 20 | 33 | 0 | 100000 | 20 | 23 | 0 | 150000 | 20 | 18 | 0 | 200000 | 20 | 16 | 0 | 0 | 0 | 0 | 0 | 0.91194 | 0.042966 | 0.91295 | 0.047081 | 0 | 0 | 0 | 0 | 0.59536 | 0.64062 | 0.87456 | 0.822 | 0 | 0 | 0 | 0 | 0.29034 | 0.88524 | 0.93163 | 1.2539 | 0 | 0 | 0 | 0 | 0.026213 | 1.0961 | 1.0964 | 1.5469
43 | 60 | 262.7448 | 696.6214 | 0.11978 | 52.4811 | 10 | 0 | 0 | 2 | 10 | 0 | 0 | 500 | 2 | 3 | 45 | 0.3 | 0 | 1.704 | 0.22084 | 0.030995 | 0.011017 | 0.85557 | 0.93888 | 1.2601 | 0.27088 | 0.49688 | 13.9218 | 0.19016 | 45 | 0.3 | 3 | 3 | 10 | 32 | 20 | 0 | 0.022055 | 0.0058141 | 0.0014823 | 35.0164 | 24.2168 | 16.8529 | 11.0159 | 45 | 0.3 | 100000 | 20 | 23 | 160 | 32 | 20 | 0 | 0 | 0.17088 | 0.072858 | 0.059443 | 35.5779 | 53.1878 | 34.9377 | 21.0899 | 45 | 0.3 | 50000 | 20 | 33 | 0 | 100000 | 20 | 23 | 0 | 150000 | 20 | 18 | 0 | 200000 | 20 | 16 | 0 | 0 | 0 | 0 | 0 | 0.91334 | 0.045618 | 0.91448 | 0.049905 | 0 | 0 | 0 | 0 | 0.59421 | 0.64233 | 0.87503 | 0.82429 | 0 | 0 | 0 | 0 | 0.28898 | 0.88577 | 0.93172 | 1.2554 | 0 | 0 | 0 | 0 | 0.024913 | 1.0958 | 1.0961 | 1.5481
43 | 60 | 262.7448 | 696.6214 | 0.11978 | 52.4811 | 10 | 0 | 0 | 3 | 10 | 0 | 0 | 500 | 2 | 3 | 45 | 0.3 | 0 | 1.7036 | 0.2288 | 0.030989 | 0.013544 | 0.82508 | 0.64994 | 2.7272 | 0.2763 | 0.51438 | 14.184 | 0.18685 | 45 | 0.3 | 3 | 3 | 10 | 32 | 20 | 0 | 0.021723 | 0.0058199 | 0.0016206 | 35.2166 | 24.9964 | 17.3093 | 11.1012 | 45 | 0.3 | 100000 | 20 | 23 | 160 | 32 | 20 | 0 | 0 | 0.17133 | 0.072952 | 0.059465 | 35.6956 | 53.0408 | 34.8571 | 21.1043 | 45 | 0.3 | 50000 | 20 | 33 | 0 | 100000 | 20 | 23 | 0 | 150000 | 20 | 18 | 0 | 200000 | 20 | 16 | 0 | 0 | 0 | 0 | 0 | 0.91372 | 0.046256 | 0.91489 | 0.050581 | 0 | 0 | 0 | 0 | 0.59401 | 0.64274 | 0.87519 | 0.82478 | 0 | 0 | 0 | 0 | 0.28868 | 0.8859 | 0.93175 | 1.2558 | 0 | 0 | 0 | 0 | 0.024632 | 1.0958 | 1.0961 | 1.5483
43 | 60 | 262.7448 | 696.6214 | 0.11978 | 52.4811 | 10 | 0 | 0 | 4 | 10 | 0 | 0 | 500 | 2 | 3 | 45 | 0.3 | 0 | 1.7053 | 0.22018 | 0.034792 | 0.012915 | 0.85269 | 0.71109 | 2.6781 | 0.27492 | 0.49664 | 14.3875 | 0.19374 | 45 | 0.3 | 3 | 3 | 10 | 32 | 20 | 0 | 0.021983 | 0.0058393 | 0.0017607 | 34.8383 | 24.0075 | 16.859 | 10.6512 | 45 | 0.3 | 100000 | 20 | 23 | 160 | 32 | 20 | 0 | 0 | 0.17124 | 0.073002 | 0.059464 | 35.5361 | 53.0743 | 34.9016 | 21.157 | 45 | 0.3 | 50000 | 20 | 33 | 0 | 100000 | 20 | 23 | 0 | 150000 | 20 | 18 | 0 | 200000 | 20 | 16 | 0 | 0 | 0 | 0 | 0 | 0.9138 | 0.046256 | 0.91497 | 0.050576 | 0 | 0 | 0 | 0 | 0.59388 | 0.64276 | 0.87512 | 0.82491 | 0 | 0 | 0 | 0 | 0.28863 | 0.88582 | 0.93166 | 1.2558 | 0 | 0 | 0 | 0 | 0.024607 | 1.0958 | 1.0961 | 1.5483
43 | 60 | 262.7448 | 696.6214 | 0.11978 | 52.4811 | 10 | 0 | 0 | 5 | 10 | 0 | 0 | 500 | 2 | 3 | 45 | 0.3 | 0 | 1.7036 | 0.22984 | 0.039885 | 0.0047194 | 0.80208 | 0.66251 | 2.1926 | 0.28016 | 0.51925 | 13.8566 | 0.18868 | 45 | 0.3 | 3 | 3 | 10 | 32 | 20 | 0 | 0.022519 | 0.0059906 | 0.0016144 | 35.0214 | 24.3418 | 17.4131 | 11.1669 | 45 | 0.3 | 100000 | 20 | 23 | 160 | 32 | 20 | 0 | 0 | 0.17162 | 0.073045 | 0.05936 | 35.6293 | 52.9168 | 34.822 | 21.0983 | 45 | 0.3 | 50000 | 20 | 33 | 0 | 100000 | 20 | 23 | 0 | 150000 | 20 | 18 | 0 | 200000 | 20 | 16 | 0 | 0 | 0 | 0 | 0 | 0.91369 | 0.046511 | 0.91488 | 0.05086 | 0 | 0 | 0 | 0 | 0.59391 | 0.64269 | 0.87508 | 0.82483 | 0 | 0 | 0 | 0 | 0.2886 | 0.88572 | 0.93155 | 1.2558 | 0 | 0 | 0 | 0 | 0.024607 | 1.0957 | 1.0959 | 1.5483
43 | 60 | 262.7448 | 696.6214 | 0.11978 | 52.4811 | 10 | 0 | 0 | 6 | 10 | 0 | 0 | 500 | 2 | 3 | 45 | 0.3 | 0 | 1.7044 | 0.22978 | 0.040064 | 0.015055 | 0.84025 | 0.44467 | 2.5613 | 0.29393 | 0.52066 | 14.3917 | 0.20013 | 45 | 0.3 | 3 | 3 | 10 | 32 | 20 | 0 | 0.022989 | 0.0059882 | 0.001645 | 34.2789 | 23.4027 | 16.4613 | 10.3916 | 45 | 0.3 | 100000 | 20 | 23 | 160 | 32 | 20 | 0 | 0 | 0.17126 | 0.072934 | 0.059201 | 35.6291 | 52.9118 | 34.9298 | 21.0881 | 45 | 0.3 | 50000 | 20 | 33 | 0 | 100000 | 20 | 23 | 0 | 150000 | 20 | 18 | 0 | 200000 | 20 | 16 | 0 | 0 | 0 | 0 | 0 | 0.91369 | 0.046332 | 0.91487 | 0.050665 | 0 | 0 | 0 | 0 | 0.59383 | 0.64269 | 0.87503 | 0.82489 | 0 | 0 | 0 | 0 | 0.28855 | 0.8857 | 0.93151 | 1.2558 | 0 | 0 | 0 | 0 | 0.024556 | 1.0956 | 1.0959 | 1.5484
43 | 60 | 262.7448 | 696.6214 | 0.11978 | 52.4811 | 10 | 0 | 0 | 7 | 10 | 0 | 0 | 500 | 2 | 3 | 45 | 0.3 | 0 | 1.7036 | 0.22824 | 0.037317 | 0.013105 | 0.84306 | 0.6794 | 2.1765 | 0.28941 | 0.51632 | 14.41 | 0.19596 | 45 | 0.3 | 3 | 3 | 10 | 32 | 20 | 0 | 0.022631 | 0.0059101 | 0.001473 | 35.1163 | 23.9712 | 17.0999 | 10.9071 | 45 | 0.3 | 100000 | 20 | 23 | 160 | 32 | 20 | 0 | 0 | 0.17144 | 0.072917 | 0.059363 | 35.6584 | 52.9684 | 34.9006 | 21.0831 | 45 | 0.3 | 50000 | 20 | 33 | 0 | 100000 | 20 | 23 | 0 | 150000 | 20 | 18 | 0 | 200000 | 20 | 16 | 0 | 0 | 0 | 0 | 0 | 0.9138 | 0.046562 | 0.91498 | 0.05091 | 0 | 0 | 0 | 0 | 0.5938 | 0.64279 | 0.87509 | 0.82499 | 0 | 0 | 0 | 0 | 0.2885 | 0.88585 | 0.93164 | 1.256 | 0 | 0 | 0 | 0 | 0.024479 | 1.0957 | 1.0959 | 1.5485
43 | 60 | 262.7448 | 696.6214 | 0.11978 | 52.4811 | 10 | 0 | 0 | 8 | 10 | 0 | 0 | 500 | 2 | 3 | 45 | 0.3 | 0 | 1.7053 | 0.22084 | 0.033143 | 0.0065932 | 0.85682 | 0.60886 | 2.3013 | 0.26753 | 0.49701 | 14.3678 | 0.19008 | 45 | 0.3 | 3 | 3 | 10 | 32 | 20 | 0 | 0.022665 | 0.00602 | 0.001627 | 35.1953 | 24.3073 | 17.1367 | 11.0596 | 45 | 0.3 | 100000 | 20 | 23 | 160 | 32 | 20 | 0 | 0 | 0.17159 | 0.072982 | 0.05947 | 35.6478 | 53.0865 | 34.7638 | 20.9807 | 45 | 0.3 | 50000 | 20 | 33 | 0 | 100000 | 20 | 23 | 0 | 150000 | 20 | 18 | 0 | 200000 | 20 | 16 | 0 | 0 | 0 | 0 | 0 | 0.91367 | 0.04646 | 0.91485 | 0.050806 | 0 | 0 | 0 | 0 | 0.59373 | 0.64274 | 0.875 | 0.82501 | 0 | 0 | 0 | 0 | 0.28847 | 0.8857 | 0.93149 | 1.2559 | 0 | 0 | 0 | 0 | 0.024505 | 1.0956 | 1.0959 | 1.5484
43 | 60 | 262.7448 | 696.6214 | 0.11978 | 52.4811 | 10 | 0 | 0 | 9 | 10 | 0 | 0 | 500 | 2 | 3 | 45 | 0.3 | 0 | 1.7031 | 0.22415 | 0.033734 | 0.013588 | 0.85271 | 0.9284 | 2.3996 | 0.27824 | 0.50617 | 14.2577 | 0.19487 | 45 | 0.3 | 3 | 3 | 10 | 32 | 20 | 0 | 0.022993 | 0.0059892 | 0.0015367 | 35.1267 | 23.3588 | 16.3929 | 10.3805 | 45 | 0.3 | 100000 | 20 | 23 | 160 | 32 | 20 | 0 | 0 | 0.17183 | 0.07318 | 0.059573 | 35.6097 | 52.9643 | 34.8676 | 21.1217 | 45 | 0.3 | 50000 | 20 | 33 | 0 | 100000 | 20 | 23 | 0 | 150000 | 20 | 18 | 0 | 200000 | 20 | 16 | 0 | 0 | 0 | 0 | 0 | 0.91344 | 0.046434 | 0.91462 | 0.050791 | 0 | 0 | 0 | 0 | 0.5937 | 0.64256 | 0.87485 | 0.8249 | 0 | 0 | 0 | 0 | 0.28847 | 0.88559 | 0.93139 | 1.2559 | 0 | 0 | 0 | 0 | 0.024581 | 1.0955 | 1.0958 | 1.5484
43 | 60 | 262.7448 | 696.6214 | 0.11978 | 52.4811 | 10 | 0 | 0 | 10 | 10 | 0 | 0 | 500 | 2 | 3 | 45 | 0.3 | 0 | 1.7053 | 0.22533 | 0.029039 | 0.011719 | 0.83815 | 0.68807 | 2.3275 | 0.27485 | 0.50584 | 14.0704 | 0.18882 | 45 | 0.3 | 3 | 3 | 10 | 32 | 20 | 0 | 0.022821 | 0.0058756 | 0.0013453 | 35.4125 | 23.7962 | 16.1564 | 10.2743 | 45 | 0.3 | 100000 | 20 | 23 | 160 | 32 | 20 | 0 | 0 | 0.17165 | 0.072995 | 0.059399 | 35.6619 | 53.0106 | 34.7362 | 21.0378 | 45 | 0.3 | 50000 | 20 | 33 | 0 | 100000 | 20 | 23 | 0 | 150000 | 20 | 18 | 0 | 200000 | 20 | 16 | 0 | 0 | 0 | 0 | 0 | 0.91362 | 0.046383 | 0.91479 | 0.050725 | 0 | 0 | 0 | 0 | 0.5937 | 0.64269 | 0.87495 | 0.825 | 0 | 0 | 0 | 0 | 0.28847 | 0.88562 | 0.93142 | 1.2559 | 0 | 0 | 0 | 0 | 0.024556 | 1.0956 | 1.0959 | 1.5484
44 | 60 | 400 | 1570 | 0.08 | 53.0786 | 1 | 0 | 0 | 1 | 10 | 0 | 0 | 500 | 2 | 3 | 45 | 0.3 | 0 | 1.7151 | 0.29107 | 0.041908 | 0.014207 | 1.033 | 0.91459 | 2.3537 | 0.3518 | 0.65455 | 15.8294 | 0.29325 | 45 | 0.3 | 3 | 3 | 10 | 32 | 20 | 0 | 0.021175 | 0.0055605 | 0.0016263 | 33.9596 | 24.2384 | 17.0063 | 11.125 | 45 | 0.3 | 100000 | 20 | 23 | 160 | 32 | 20 | 0 | 0 | 0.15865 | 0.065682 | 0.05551 | 34.6429 | 53.1641 | 34.5848 | 20.8885 | 45 | 0.3 | 50000 | 20 | 33 | 0 | 100000 | 20 | 23 | 0 | 150000 | 20 | 18 | 0 | 200000 | 20 | 16 | 0 | 0 | 0 | 0 | 0 | 0.96579 | 0.11352 | 0.97244 | 0.11701 | 0 | 0 | 0 | 0 | 0.5781 | 0.69325 | 0.90266 | 0.87573 | 0 | 0 | 0 | 0 | 0.25879 | 0.91324 | 0.9492 | 1.2947 | 0 | 0 | 0 | 0 | -0.0089502 | 1.104 | 1.1041 | 1.5789
44 | 60 | 400 | 1570 | 0.08 | 53.0786 | 1 | 0 | 0 | 2 | 10 | 0 | 0 | 500 | 2 | 3 | 45 | 0.3 | 0 | 1.7142 | 0.27872 | 0.042264 | 0.015302 | 1.0337 | 0.80162 | 1.9702 | 0.34524 | 0.62806 | 15.7798 | 0.28507 | 45 | 0.3 | 3 | 3 | 10 | 32 | 20 | 0 | 0.022136 | 0.0055919 | 0.0015613 | 34.3109 | 23.7254 | 16.1549 | 10.4719 | 45 | 0.3 | 100000 | 20 | 23 | 160 | 32 | 20 | 0 | 0 | 0.15881 | 0.065645 | 0.055657 | 34.6197 | 53.2669 | 34.663 | 20.8889 | 45 | 0.3 | 50000 | 20 | 33 | 0 | 100000 | 20 | 23 | 0 | 150000 | 20 | 18 | 0 | 200000 | 20 | 16 | 0 | 0 | 0 | 0 | 0 | 0.96564 | 0.1135 | 0.97228 | 0.117 | 0 | 0 | 0 | 0 | 0.5781 | 0.69323 | 0.90264 | 0.87571 | 0 | 0 | 0 | 0 | 0.25874 | 0.91311 | 0.94906 | 1.2947 | 0 | 0 | 0 | 0 | -0.0088993 | 1.1039 | 1.104 | 1.5789
44 | 60 | 400 | 1570 | 0.08 | 53.0786 | 1 | 0 | 0 | 3 | 10 | 0 | 0 | 500 | 2 | 3 | 45 | 0.3 | 0 | 1.7133 | 0.27918 | 0.046379 | 0.0095685 | 1.06 | 0.94667 | 1.9214 | 0.34449 | 0.63043 | 16.0624 | 0.28916 | 45 | 0.3 | 3 | 3 | 10 | 32 | 20 | 0 | 0.022284 | 0.0055996 | 0.0014965 | 34.1631 | 23.6656 | 16.4606 | 10.1949 | 45 | 0.3 | 100000 | 20 | 23 | 160 | 32 | 20 | 0 | 0 | 0.15994 | 0.065764 | 0.05552 | 34.4646 | 52.9908 | 34.5836 | 20.5756 | 45 | 0.3 | 50000 | 20 | 33 | 0 | 100000 | 20 | 23 | 0 | 150000 | 20 | 18 | 0 | 200000 | 20 | 16 | 0 | 0 | 0 | 0 | 0 | 0.96546 | 0.11352 | 0.97211 | 0.11705 | 0 | 0 | 0 | 0 | 0.57807 | 0.69315 | 0.90257 | 0.87568 | 0 | 0 | 0 | 0 | 0.25872 | 0.91303 | 0.94898 | 1.2947 | 0 | 0 | 0 | 0 | -0.0088992 | 1.1038 | 1.1039 | 1.5789
44 | 60 | 400 | 1570 | 0.08 | 53.0786 | 1 | 0 | 0 | 4 | 10 | 0 | 0 | 500 | 2 | 3 | 45 | 0.3 | 0 | 1.7164 | 0.29211 | 0.039631 | 0.01661 | 1.0204 | 0.66902 | 2.715 | 0.35983 | 0.65629 | 16.4184 | 0.27456 | 45 | 0.3 | 3 | 3 | 10 | 32 | 20 | 0 | 0.02151 | 0.0055113 | 0.0016128 | 33.319 | 24.0084 | 16.7039 | 11.0999 | 45 | 0.3 | 100000 | 20 | 23 | 160 | 32 | 20 | 0 | 0 | 0.15948 | 0.065691 | 0.055447 | 34.5187 | 53.1415 | 34.5375 | 20.7304 | 45 | 0.3 | 50000 | 20 | 33 | 0 | 100000 | 20 | 23 | 0 | 150000 | 20 | 18 | 0 | 200000 | 20 | 16 | 0 | 0 | 0 | 0 | 0 | 0.96533 | 0.11355 | 0.97199 | 0.11709 | 0 | 0 | 0 | 0 | 0.57805 | 0.69305 | 0.90247 | 0.87563 | 0 | 0 | 0 | 0 | 0.25879 | 0.9129 | 0.94888 | 1.2946 | 0 | 0 | 0 | 0 | -0.0088738 | 1.1038 | 1.1038 | 1.5788
44 | 60 | 400 | 1570 | 0.08 | 53.0786 | 1 | 0 | 0 | 5 | 10 | 0 | 0 | 500 | 2 | 3 | 45 | 0.3 | 0 | 1.7147 | 0.28605 | 0.040116 | 0.02028 | 1.0298 | 0.84376 | 2.5132 | 0.35149 | 0.6439 | 16.1079 | 0.28242 | 45 | 0.3 | 3 | 3 | 10 | 32 | 20 | 0 | 0.020362 | 0.0053497 | 0.0015572 | 34.6349 | 24.121 | 16.962 | 11.3216 | 45 | 0.3 | 100000 | 20 | 23 | 160 | 32 | 20 | 0 | 0 | 0.16007 | 0.065897 | 0.055757 | 34.5408 | 53.1277 | 34.4356 | 20.6346 | 45 | 0.3 | 50000 | 20 | 33 | 0 | 100000 | 20 | 23 | 0 | 150000 | 20 | 18 | 0 | 200000 | 20 | 16 | 0 | 0 | 0 | 0 | 0 | 0.96546 | 0.11334 | 0.97209 | 0.11687 | 0 | 0 | 0 | 0 | 0.57805 | 0.693 | 0.90243 | 0.87559 | 0 | 0 | 0 | 0 | 0.25872 | 0.9128 | 0.94876 | 1.2946 | 0 | 0 | 0 | 0 | -0.0088228 | 1.1038 | 1.1039 | 1.5788
44 | 60 | 400 | 1570 | 0.08 | 53.0786 | 1 | 0 | 0 | 6 | 10 | 0 | 0 | 500 | 2 | 3 | 45 | 0.3 | 0 | 1.7147 | 0.29185 | 0.04575 | 0.012133 | 1.0383 | 0.85046 | 2.6586 | 0.35618 | 0.65767 | 16.1416 | 0.29323 | 45 | 0.3 | 3 | 3 | 10 | 32 | 20 | 0 | 0.021885 | 0.0055465 | 0.0015067 | 34.3092 | 23.6653 | 16.5298 | 10.2496 | 45 | 0.3 | 100000 | 20 | 23 | 160 | 32 | 20 | 0 | 0 | 0.15959 | 0.065631 | 0.055429 | 34.4928 | 53.0094 | 34.4425 | 20.6369 | 45 | 0.3 | 50000 | 20 | 33 | 0 | 100000 | 20 | 23 | 0 | 150000 | 20 | 18 | 0 | 200000 | 20 | 16 | 0 | 0 | 0 | 0 | 0 | 0.96541 | 0.11337 | 0.97204 | 0.1169 | 0 | 0 | 0 | 0 | 0.57802 | 0.693 | 0.90242 | 0.87561 | 0 | 0 | 0 | 0 | 0.25869 | 0.9129 | 0.94885 | 1.2947 | 0 | 0 | 0 | 0 | -0.0089248 | 1.1038 | 1.1038 | 1.5789
44 | 60 | 400 | 1570 | 0.08 | 53.0786 | 1 | 0 | 0 | 7 | 10 | 0 | 0 | 500 | 2 | 3 | 45 | 0.3 | 0 | 1.7147 | 0.28817 | 0.041594 | 0.010101 | 1.0501 | 0.81291 | 1.9108 | 0.34888 | 0.64819 | 16.6257 | 0.2761 | 45 | 0.3 | 3 | 3 | 10 | 32 | 20 | 0 | 0.021656 | 0.0055019 | 0.001548 | 34.5477 | 24.4729 | 16.9915 | 11.043 | 45 | 0.3 | 100000 | 20 | 23 | 160 | 32 | 20 | 0 | 0 | 0.16036 | 0.065885 | 0.055594 | 34.5143 | 52.9498 | 34.4548 | 20.4786 | 45 | 0.3 | 50000 | 20 | 33 | 0 | 100000 | 20 | 23 | 0 | 150000 | 20 | 18 | 0 | 200000 | 20 | 16 | 0 | 0 | 0 | 0 | 0 | 0.96546 | 0.11327 | 0.97208 | 0.11679 | 0 | 0 | 0 | 0 | 0.578 | 0.69297 | 0.90238 | 0.87562 | 0 | 0 | 0 | 0 | 0.25872 | 0.91288 | 0.94883 | 1.2946 | 0 | 0 | 0 | 0 | -0.0088993 | 1.1037 | 1.1038 | 1.5789
44 | 60 | 400 | 1570 | 0.08 | 53.0786 | 1 | 0 | 0 | 8 | 10 | 0 | 0 | 500 | 2 | 3 | 45 | 0.3 | 0 | 1.7169 | 0.28568 | 0.047929 | 0.010612 | 1.0463 | 0.72255 | 2.5651 | 0.35424 | 0.64434 | 16.7739 | 0.27675 | 45 | 0.3 | 3 | 3 | 10 | 32 | 20 | 0 | 0.021186 | 0.0055108 | 0.0017559 | 33.5345 | 24.8831 | 17.0314 | 10.9695 | 45 | 0.3 | 100000 | 20 | 23 | 160 | 32 | 20 | 0 | 0 | 0.16038 | 0.065827 | 0.055613 | 34.3708 | 53.0745 | 34.4742 | 20.5507 | 45 | 0.3 | 50000 | 20 | 33 | 0 | 100000 | 20 | 23 | 0 | 150000 | 20 | 18 | 0 | 200000 | 20 | 16 | 0 | 0 | 0 | 0 | 0 | 0.96533 | 0.11334 | 0.97196 | 0.11688 | 0 | 0 | 0 | 0 | 0.57794 | 0.69295 | 0.90233 | 0.87564 | 0 | 0 | 0 | 0 | 0.25869 | 0.91275 | 0.9487 | 1.2946 | 0 | 0 | 0 | 0 | -0.0088738 | 1.1037 | 1.1037 | 1.5788
44 | 60 | 400 | 1570 | 0.08 | 53.0786 | 1 | 0 | 0 | 9 | 10 | 0 | 0 | 500 | 2 | 3 | 45 | 0.3 | 0 | 1.7138 | 0.2908 | 0.046515 | 0.016835 | 1.0109 | 0.78764 | 2.1741 | 0.36367 | 0.65685 | 15.8382 | 0.28646 | 45 | 0.3 | 3 | 3 | 10 | 32 | 20 | 0 | 0.02168 | 0.0055821 | 0.0016739 | 33.7466 | 23.8219 | 16.3961 | 10.61 | 45 | 0.3 | 100000 | 20 | 23 | 160 | 32 | 20 | 0 | 0 | 0.15929 | 0.065788 | 0.055651 | 34.5194 | 53.2756 | 34.6277 | 20.9479 | 45 | 0.3 | 50000 | 20 | 33 | 0 | 100000 | 20 | 23 | 0 | 150000 | 20 | 18 | 0 | 200000 | 20 | 16 | 0 | 0 | 0 | 0 | 0 | 0.96523 | 0.11319 | 0.97184 | 0.11674 | 0 | 0 | 0 | 0 | 0.57789 | 0.69274 | 0.90214 | 0.87554 | 0 | 0 | 0 | 0 | 0.25874 | 0.9127 | 0.94867 | 1.2946 | 0 | 0 | 0 | 0 | -0.0088483 | 1.1037 | 1.1037 | 1.5788
44 | 60 | 400 | 1570 | 0.08 | 53.0786 | 1 | 0 | 0 | 10 | 10 | 0 | 0 | 500 | 2 | 3 | 45 | 0.3 | 0 | 1.716 | 0.2898 | 0.049303 | 0.014155 | 1.0173 | 0.93386 | 2.5648 | 0.35823 | 0.65403 | 15.9597 | 0.29273 | 45 | 0.3 | 3 | 3 | 10 | 32 | 20 | 0 | 0.021346 | 0.0054957 | 0.0017296 | 33.508 | 24.0051 | 16.8417 | 10.9842 | 45 | 0.3 | 100000 | 20 | 23 | 160 | 32 | 20 | 0 | 0 | 0.16063 | 0.065719 | 0.055574 | 34.3953 | 52.8782 | 34.3439 | 20.3866 | 45 | 0.3 | 50000 | 20 | 33 | 0 | 100000 | 20 | 23 | 0 | 150000 | 20 | 18 | 0 | 200000 | 20 | 16 | 0 | 0 | 0 | 0 | 0 | 0.96531 | 0.11324 | 0.97193 | 0.11678 | 0 | 0 | 0 | 0 | 0.57794 | 0.69279 | 0.90221 | 0.87553 | 0 | 0 | 0 | 0 | 0.25874 | 0.91275 | 0.94872 | 1.2946 | 0 | 0 | 0 | 0 | -0.0088738 | 1.1036 | 1.1036 | 1.5788
44 | 60 | 400 | 1570 | 0.08 | 53.0786 | 2 | 0 | 0 | 1 | 10 | 0 | 0 | 500 | 2 | 3 | 45 | 0.3 | 0 | 1.7169 | 0.29187 | 0.046513 | 0.021491 | 1.0359 | 0.60381 | 2.7496 | 0.36494 | 0.6594 | 16.6298 | 0.28292 | 45 | 0.3 | 3 | 3 | 10 | 32 | 20 | 0 | 0.022969 | 0.0055732 | 0.0018342 | 33.6796 | 22.8018 | 15.8958 | 10.0401 | 45 | 0.3 | 100000 | 20 | 23 | 160 | 32 | 20 | 0 | 0 | 0.16497 | 0.067635 | 0.057158 | 34.5033 | 52.9408 | 34.468 | 20.5198 | 45 | 0.3 | 50000 | 20 | 33 | 0 | 100000 | 20 | 23 | 0 | 150000 | 20 | 18 | 0 | 200000 | 20 | 16 | 0 | 0 | 0 | 0 | 0 | 0.95199 | 0.096515 | 0.95687 | 0.10104 | 0 | 0 | 0 | 0 | 0.582 | 0.67969 | 0.89482 | 0.86267 | 0 | 0 | 0 | 0 | 0.26662 | 0.90566 | 0.94409 | 1.2845 | 0 | 0 | 0 | 0 | -2.5527e-05 | 1.1017 | 1.1017 | 1.5708
44 | 60 | 400 | 1570 | 0.08 | 53.0786 | 2 | 0 | 0 | 2 | 10 | 0 | 0 | 500 | 2 | 3 | 45 | 0.3 | 0 | 1.7178 | 0.30254 | 0.050394 | 0.018002 | 1.051 | 0.78873 | 2.6797 | 0.38427 | 0.68379 | 16.8868 | 0.29513 | 45 | 0.3 | 3 | 3 | 10 | 32 | 20 | 0 | 0.023642 | 0.0058107 | 0.0013173 | 34.2443 | 23.4968 | 16.0694 | 10.5833 | 45 | 0.3 | 100000 | 20 | 23 | 160 | 32 | 20 | 0 | 0 | 0.16495 | 0.067546 | 0.057121 | 34.5291 | 52.9751 | 34.2649 | 20.4025 | 45 | 0.3 | 50000 | 20 | 33 | 0 | 100000 | 20 | 23 | 0 | 150000 | 20 | 18 | 0 | 200000 | 20 | 16 | 0 | 0 | 0 | 0 | 0 | 0.9522 | 0.096541 | 0.95708 | 0.10104 | 0 | 0 | 0 | 0 | 0.582 | 0.67969 | 0.89482 | 0.86267 | 0 | 0 | 0 | 0 | 0.26665 | 0.90566 | 0.9441 | 1.2845 | 0 | 0 | 0 | 0 | -5.1005e-05 | 1.1017 | 1.1017 | 1.5708
44 | 60 | 400 | 1570 | 0.08 | 53.0786 | 2 | 0 | 0 | 3 | 10 | 0 | 0 | 500 | 2 | 3 | 45 | 0.3 | 0 | 1.7182 | 0.29304 | 0.047482 | 0.012979 | 1.062 | 0.74596 | 2.3696 | 0.36088 | 0.66086 | 16.8662 | 0.28528 | 45 | 0.3 | 3 | 3 | 10 | 32 | 20 | 0 | 0.022692 | 0.0055917 | 0.001385 | 33.8877 | 23.8026 | 15.943 | 10.2067 | 45 | 0.3 | 100000 | 20 | 23 | 160 | 32 | 20 | 0 | 0 | 0.16585 | 0.06755 | 0.057033 | 34.473 | 52.7948 | 33.9504 | 20.3112 | 45 | 0.3 | 50000 | 20 | 33 | 0 | 100000 | 20 | 23 | 0 | 150000 | 20 | 18 | 0 | 200000 | 20 | 16 | 0 | 0 | 0 | 0 | 0 | 0.95205 | 0.096668 | 0.95694 | 0.10119 | 0 | 0 | 0 | 0 | 0.58195 | 0.67969 | 0.89478 | 0.86271 | 0 | 0 | 0 | 0 | 0.26662 | 0.90556 | 0.944 | 1.2845 | 0 | 0 | 0 | 0 | -2.5524e-05 | 1.1016 | 1.1016 | 1.5708
44 | 60 | 400 | 1570 | 0.08 | 53.0786 | 2 | 0 | 0 | 4 | 10 | 0 | 0 | 500 | 2 | 3 | 45 | 0.3 | 0 | 1.7178 | 0.29744 | 0.05105 | 0.021592 | 1.0663 | 0.73531 | 2.3971 | 0.3803 | 0.67394 | 16.6074 | 0.3024 | 45 | 0.3 | 3 | 3 | 10 | 32 | 20 | 0 | 0.022634 | 0.005671 | 0.001368 | 34.0781 | 24.4551 | 16.6927 | 10.5312 | 45 | 0.3 | 100000 | 20 | 23 | 160 | 32 | 20 | 0 | 0 | 0.1656 | 0.067639 | 0.056971 | 34.3878 | 52.801 | 34.0663 | 20.4315 | 45 | 0.3 | 50000 | 20 | 33 | 0 | 100000 | 20 | 23 | 0 | 150000 | 20 | 18 | 0 | 200000 | 20 | 16 | 0 | 0 | 0 | 0 | 0 | 0.95192 | 0.09649 | 0.9568 | 0.10102 | 0 | 0 | 0 | 0 | 0.58187 | 0.67958 | 0.89466 | 0.8627 | 0 | 0 | 0 | 0 | 0.26657 | 0.90551 | 0.94393 | 1.2845 | 0 | 0 | 0 | 0 | -2.5524e-05 | 1.1016 | 1.1016 | 1.5708
44 | 60 | 400 | 1570 | 0.08 | 53.0786 | 2 | 0 | 0 | 5 | 10 | 0 | 0 | 500 | 2 | 3 | 45 | 0.3 | 0 | 1.72 | 0.29565 | 0.045887 | 0.017094 | 1.0709 | 0.80537 | 2.5981 | 0.36638 | 0.66594 | 16.6425 | 0.29784 | 45 | 0.3 | 3 | 3 | 10 | 32 | 20 | 0 | 0.023336 | 0.0058277 | 0.0015855 | 34.1084 | 22.8346 | 15.7327 | 10.0813 | 45 | 0.3 | 100000 | 20 | 23 | 160 | 32 | 20 | 0 | 0 | 0.16411 | 0.067406 | 0.056978 | 34.5745 | 52.8767 | 34.2999 | 20.6407 | 45 | 0.3 | 50000 | 20 | 33 | 0 | 100000 | 20 | 23 | 0 | 150000 | 20 | 18 | 0 | 200000 | 20 | 16 | 0 | 0 | 0 | 0 | 0 | 0.95197 | 0.096566 | 0.95685 | 0.10109 | 0 | 0 | 0 | 0 | 0.58195 | 0.67964 | 0.89474 | 0.86268 | 0 | 0 | 0 | 0 | 0.26655 | 0.90548 | 0.9439 | 1.2845 | 0 | 0 | 0 | 0 | -2.5524e-05 | 1.1016 | 1.1016 | 1.5708
44 | 60 | 400 | 1570 | 0.08 | 53.0786 | 2 | 0 | 0 | 6 | 10 | 0 | 0 | 500 | 2 | 3 | 45 | 0.3 | 0 | 1.7213 | 0.29843 | 0.048646 | 0.012392 | 1.0606 | 0.68348 | 2.8364 | 0.37291 | 0.67227 | 17.0373 | 0.28738 | 45 | 0.3 | 3 | 3 | 10 | 32 | 20 | 0 | 0.023163 | 0.0057338 | 0.0017004 | 34.442 | 23.5931 | 15.9289 | 10.1308 | 45 | 0.3 | 100000 | 20 | 23 | 160 | 32 | 20 | 0 | 0 | 0.16622 | 0.067539 | 0.056903 | 34.3055 | 52.7165 | 33.9736 | 20.2176 | 45 | 0.3 | 50000 | 20 | 33 | 0 | 100000 | 20 | 23 | 0 | 150000 | 20 | 18 | 0 | 200000 | 20 | 16 | 0 | 0 | 0 | 0 | 0 | 0.95192 | 0.096566 | 0.9568 | 0.1011 | 0 | 0 | 0 | 0 | 0.58187 | 0.67951 | 0.8946 | 0.86265 | 0 | 0 | 0 | 0 | 0.26655 | 0.90538 | 0.9438 | 1.2845 | 0 | 0 | 0 | 0 | -4.8145e-08 | 1.1014 | 1.1014 | 1.5708
44 | 60 | 400 | 1570 | 0.08 | 53.0786 | 2 | 0 | 0 | 7 | 10 | 0 | 0 | 500 | 2 | 3 | 45 | 0.3 | 0 | 1.7178 | 0.29585 | 0.047913 | 0.015411 | 1.0486 | 0.6918 | 2.8043 | 0.36463 | 0.66763 | 16.7683 | 0.28786 | 45 | 0.3 | 3 | 3 | 10 | 32 | 20 | 0 | 0.021706 | 0.0056828 | 0.0017576 | 34.3052 | 24.1465 | 16.6632 | 10.9204 | 45 | 0.3 | 100000 | 20 | 23 | 160 | 32 | 20 | 0 | 0 | 0.16613 | 0.067665 | 0.05703 | 34.383 | 52.6288 | 34.0963 | 20.2297 | 45 | 0.3 | 50000 | 20 | 33 | 0 | 100000 | 20 | 23 | 0 | 150000 | 20 | 18 | 0 | 200000 | 20 | 16 | 0 | 0 | 0 | 0 | 0 | 0.95179 | 0.096541 | 0.95667 | 0.10108 | 0 | 0 | 0 | 0 | 0.58177 | 0.67943 | 0.89447 | 0.86268 | 0 | 0 | 0 | 0 | 0.26655 | 0.90536 | 0.94378 | 1.2845 | 0 | 0 | 0 | 0 | -5.0994e-05 | 1.1014 | 1.1014 | 1.5708
44 | 60 | 400 | 1570 | 0.08 | 53.0786 | 2 | 0 | 0 | 8 | 10 | 0 | 0 | 500 | 2 | 3 | 45 | 0.3 | 0 | 1.7191 | 0.3001 | 0.049584 | 0.011712 | 1.0633 | 0.60898 | 2.2803 | 0.37112 | 0.67723 | 17.093 | 0.28844 | 45 | 0.3 | 3 | 3 | 10 | 32 | 20 | 0 | 0.022554 | 0.0056272 | 0.0013633 | 33.7644 | 23.4621 | 16.6241 | 10.5674 | 45 | 0.3 | 100000 | 20 | 23 | 160 | 32 | 20 | 0 | 0 | 0.16635 | 0.067726 | 0.057171 | 34.4245 | 52.7239 | 33.9946 | 20.0863 | 45 | 0.3 | 50000 | 20 | 33 | 0 | 100000 | 20 | 23 | 0 | 150000 | 20 | 18 | 0 | 200000 | 20 | 16 | 0 | 0 | 0 | 0 | 0 | 0.95169 | 0.096592 | 0.95658 | 0.10115 | 0 | 0 | 0 | 0 | 0.58179 | 0.67943 | 0.89449 | 0.86266 | 0 | 0 | 0 | 0 | 0.26657 | 0.90528 | 0.94371 | 1.2844 | 0 | 0 | 0 | 0 | -4.8141e-08 | 1.1013 | 1.1013 | 1.5708
44 | 60 | 400 | 1570 | 0.08 | 53.0786 | 2 | 0 | 0 | 9 | 10 | 0 | 0 | 500 | 2 | 3 | 45 | 0.3 | 0 | 1.7173 | 0.29184 | 0.038173 | 0.013291 | 1.0584 | 0.6949 | 2.8021 | 0.34838 | 0.65543 | 16.634 | 0.28085 | 45 | 0.3 | 3 | 3 | 10 | 32 | 20 | 0 | 0.022966 | 0.0057076 | 0.0015634 | 34.5732 | 22.9714 | 16.2249 | 10.1452 | 45 | 0.3 | 100000 | 20 | 23 | 160 | 32 | 20 | 0 | 0 | 0.16683 | 0.067671 | 0.056899 | 34.4461 | 52.5672 | 33.8989 | 20.1443 | 45 | 0.3 | 50000 | 20 | 33 | 0 | 100000 | 20 | 23 | 0 | 150000 | 20 | 18 | 0 | 200000 | 20 | 16 | 0 | 0 | 0 | 0 | 0 | 0.95177 | 0.096617 | 0.95666 | 0.10117 | 0 | 0 | 0 | 0 | 0.58177 | 0.67943 | 0.89447 | 0.86268 | 0 | 0 | 0 | 0 | 0.26652 | 0.90525 | 0.94367 | 1.2845 | 0 | 0 | 0 | 0 | -4.8142e-08 | 1.1014 | 1.1014 | 1.5708
44 | 60 | 400 | 1570 | 0.08 | 53.0786 | 2 | 0 | 0 | 10 | 10 | 0 | 0 | 500 | 2 | 3 | 45 | 0.3 | 0 | 1.7173 | 0.29177 | 0.046239 | 0.016307 | 1.071 | 0.75802 | 2.752 | 0.35935 | 0.65839 | 16.7174 | 0.29429 | 45 | 0.3 | 3 | 3 | 10 | 32 | 20 | 0 | 0.022498 | 0.005688 | 0.0016711 | 34.511 | 23.6232 | 16.0991 | 10.562 | 45 | 0.3 | 100000 | 20 | 23 | 160 | 32 | 20 | 0 | 0 | 0.16655 | 0.067784 | 0.057176 | 34.4342 | 52.735 | 33.9702 | 20.2054 | 45 | 0.3 | 50000 | 20 | 33 | 0 | 100000 | 20 | 23 | 0 | 150000 | 20 | 18 | 0 | 200000 | 20 | 16 | 0 | 0 | 0 | 0 | 0 | 0.95174 | 0.096566 | 0.95663 | 0.10112 | 0 | 0 | 0 | 0 | 0.58172 | 0.67946 | 0.89446 | 0.86274 | 0 | 0 | 0 | 0 | 0.26649 | 0.90528 | 0.94369 | 1.2845 | 0 | 0 | 0 | 0 | -2.5519e-05 | 1.1013 | 1.1013 | 1.5708
44 | 60 | 400 | 1570 | 0.08 | 53.0786 | 3 | 0 | 0 | 1 | 10 | 0 | 0 | 500 | 2 | 3 | 45 | 0.3 | 0 | 1.6902 | 0.25407 | 0.037675 | 0.012447 | 0.94653 | 0.77328 | 2.518 | 0.31204 | 0.57135 | 15.1363 | 0.24196 | 45 | 0.3 | 3 | 3 | 10 | 32 | 20 | 0 | 0.018214 | 0.0048637 | 0.0012797 | 34.6804 | 23.7191 | 16.2727 | 10.3838 | 45 | 0.3 | 100000 | 20 | 23 | 160 | 32 | 20 | 0 | 0 | 0.1421 | 0.060316 | 0.052951 | 35.0049 | 54.7307 | 36.3206 | 21.9924 | 45 | 0.3 | 50000 | 20 | 33 | 0 | 100000 | 20 | 23 | 0 | 150000 | 20 | 18 | 0 | 200000 | 20 | 16 | 0 | 0 | 0 | 0 | 0 | 0.97283 | 0.11929 | 0.98011 | 0.12201 | 0 | 0 | 0 | 0 | 0.57812 | 0.70134 | 0.9089 | 0.8814 | 0 | 0 | 0 | 0 | 0.25527 | 0.91913 | 0.95392 | 1.2999 | 0 | 0 | 0 | 0 | -0.013872 | 1.1071 | 1.1072 | 1.5833
44 | 60 | 400 | 1570 | 0.08 | 53.0786 | 3 | 0 | 0 | 2 | 10 | 0 | 0 | 500 | 2 | 3 | 45 | 0.3 | 0 | 1.6876 | 0.25809 | 0.045811 | 0.014551 | 0.93 | 0.79252 | 2.2493 | 0.32544 | 0.58422 | 15.2524 | 0.23878 | 45 | 0.3 | 3 | 3 | 10 | 32 | 20 | 0 | 0.017692 | 0.0047552 | 0.0015691 | 34.3773 | 24.343 | 17.0226 | 10.8817 | 45 | 0.3 | 100000 | 20 | 23 | 160 | 32 | 20 | 0 | 0 | 0.14156 | 0.059962 | 0.052809 | 35.1083 | 54.7657 | 36.2582 | 21.9913 | 45 | 0.3 | 50000 | 20 | 33 | 0 | 100000 | 20 | 23 | 0 | 150000 | 20 | 18 | 0 | 200000 | 20 | 16 | 0 | 0 | 0 | 0 | 0 | 0.97262 | 0.11926 | 0.97991 | 0.12201 | 0 | 0 | 0 | 0 | 0.57807 | 0.70141 | 0.90893 | 0.8815 | 0 | 0 | 0 | 0 | 0.25517 | 0.91915 | 0.95391 | 1.3 | 0 | 0 | 0 | 0 | -0.014025 | 1.107 | 1.1071 | 1.5835
44 | 60 | 400 | 1570 | 0.08 | 53.0786 | 3 | 0 | 0 | 3 | 10 | 0 | 0 | 500 | 2 | 3 | 45 | 0.3 | 0 | 1.6893 | 0.25512 | 0.03945 | 0.006284 | 0.92619 | 0.98325 | 1.4188 | 0.30761 | 0.57378 | 14.642 | 0.23816 | 45 | 0.3 | 3 | 3 | 10 | 32 | 20 | 0 | 0.017302 | 0.0046617 | 0.0013908 | 34.7706 | 24.6347 | 16.4731 | 10.6321 | 45 | 0.3 | 100000 | 20 | 23 | 160 | 32 | 20 | 0 | 0 | 0.14072 | 0.059859 | 0.052836 | 35.1767 | 54.8268 | 36.4353 | 22.2041 | 45 | 0.3 | 50000 | 20 | 33 | 0 | 100000 | 20 | 23 | 0 | 150000 | 20 | 18 | 0 | 200000 | 20 | 16 | 0 | 0 | 0 | 0 | 0 | 0.9728 | 0.11926 | 0.98009 | 0.12199 | 0 | 0 | 0 | 0 | 0.57805 | 0.70139 | 0.90889 | 0.8815 | 0 | 0 | 0 | 0 | 0.25517 | 0.9191 | 0.95387 | 1.3 | 0 | 0 | 0 | 0 | -0.013974 | 1.107 | 1.1071 | 1.5834
44 | 60 | 400 | 1570 | 0.08 | 53.0786 | 3 | 0 | 0 | 4 | 10 | 0 | 0 | 500 | 2 | 3 | 45 | 0.3 | 0 | 1.6876 | 0.25735 | 0.041322 | 0.01339 | 0.93608 | 0.74072 | 2.3405 | 0.32226 | 0.58081 | 15.2652 | 0.23558 | 45 | 0.3 | 3 | 3 | 10 | 32 | 20 | 0 | 0.016609 | 0.0047774 | 0.0014287 | 34.8963 | 25.5794 | 17.3588 | 10.8778 | 45 | 0.3 | 100000 | 20 | 23 | 160 | 32 | 20 | 0 | 0 | 0.14057 | 0.059668 | 0.052589 | 34.9283 | 54.8028 | 36.2285 | 22.1661 | 45 | 0.3 | 50000 | 20 | 33 | 0 | 100000 | 20 | 23 | 0 | 150000 | 20 | 18 | 0 | 200000 | 20 | 16 | 0 | 0 | 0 | 0 | 0 | 0.97267 | 0.11924 | 0.97996 | 0.12198 | 0 | 0 | 0 | 0 | 0.57802 | 0.70141 | 0.90889 | 0.88154 | 0 | 0 | 0 | 0 | 0.25517 | 0.9191 | 0.95387 | 1.3 | 0 | 0 | 0 | 0 | -0.013999 | 1.107 | 1.1071 | 1.5834
44 | 60 | 400 | 1570 | 0.08 | 53.0786 | 3 | 0 | 0 | 5 | 10 | 0 | 0 | 500 | 2 | 3 | 45 | 0.3 | 0 | 1.688 | 0.2532 | 0.035238 | 0.011544 | 0.92582 | 0.86957 | 2.2042 | 0.3077 | 0.56905 | 14.7853 | 0.23098 | 45 | 0.3 | 3 | 3 | 10 | 32 | 20 | 0 | 0.016034 | 0.0045488 | 0.0013718 | 34.7768 | 25.2854 | 17.6408 | 11.6688 | 45 | 0.3 | 100000 | 20 | 23 | 160 | 32 | 20 | 0 | 0 | 0.14086 | 0.059629 | 0.052586 | 34.8843 | 54.5267 | 36.2108 | 22.05 | 45 | 0.3 | 50000 | 20 | 33 | 0 | 100000 | 20 | 23 | 0 | 150000 | 20 | 18 | 0 | 200000 | 20 | 16 | 0 | 0 | 0 | 0 | 0 | 0.97273 | 0.11911 | 0.97999 | 0.12184 | 0 | 0 | 0 | 0 | 0.578 | 0.70141 | 0.90888 | 0.88156 | 0 | 0 | 0 | 0 | 0.2551 | 0.91913 | 0.95387 | 1.3001 | 0 | 0 | 0 | 0 | -0.014101 | 1.107 | 1.1071 | 1.5835
44 | 60 | 400 | 1570 | 0.08 | 53.0786 | 3 | 0 | 0 | 6 | 10 | 0 | 0 | 500 | 2 | 3 | 45 | 0.3 | 0 | 1.6876 | 0.26055 | 0.043207 | 0.013096 | 0.89231 | 0.80722 | 2.7961 | 0.3234 | 0.58808 | 14.75 | 0.23948 | 45 | 0.3 | 3 | 3 | 10 | 32 | 20 | 0 | 0.017004 | 0.0047165 | 0.0017338 | 34.2491 | 24.6506 | 17.1435 | 10.864 | 45 | 0.3 | 100000 | 20 | 23 | 160 | 32 | 20 | 0 | 0 | 0.13965 | 0.059436 | 0.05251 | 35.0166 | 54.8397 | 36.4336 | 22.3089 | 45 | 0.3 | 50000 | 20 | 33 | 0 | 100000 | 20 | 23 | 0 | 150000 | 20 | 18 | 0 | 200000 | 20 | 16 | 0 | 0 | 0 | 0 | 0 | 0.97278 | 0.11913 | 0.98004 | 0.12186 | 0 | 0 | 0 | 0 | 0.578 | 0.70128 | 0.90878 | 0.88148 | 0 | 0 | 0 | 0 | 0.25515 | 0.91908 | 0.95383 | 1.3 | 0 | 0 | 0 | 0 | -0.014101 | 1.1069 | 1.107 | 1.5835
44 | 60 | 400 | 1570 | 0.08 | 53.0786 | 3 | 0 | 0 | 7 | 10 | 0 | 0 | 500 | 2 | 3 | 45 | 0.3 | 0 | 1.688 | 0.25278 | 0.045757 | 0.01412 | 0.93245 | 0.87059 | 2.7847 | 0.31601 | 0.57223 | 15.2405 | 0.24442 | 45 | 0.3 | 3 | 3 | 10 | 32 | 20 | 0 | 0.016547 | 0.0046484 | 0.001516 | 34.8873 | 25.2688 | 18.0711 | 11.408 | 45 | 0.3 | 100000 | 20 | 23 | 160 | 32 | 20 | 0 | 0 | 0.1397 | 0.059563 | 0.052786 | 35.1661 | 54.9167 | 36.5131 | 22.3679 | 45 | 0.3 | 50000 | 20 | 33 | 0 | 100000 | 20 | 23 | 0 | 150000 | 20 | 18 | 0 | 200000 | 20 | 16 | 0 | 0 | 0 | 0 | 0 | 0.9728 | 0.11926 | 0.98009 | 0.12199 | 0 | 0 | 0 | 0 | 0.57797 | 0.70134 | 0.9088 | 0.88153 | 0 | 0 | 0 | 0 | 0.25512 | 0.91905 | 0.9538 | 1.3 | 0 | 0 | 0 | 0 | -0.014127 | 1.1069 | 1.107 | 1.5836
44 | 60 | 400 | 1570 | 0.08 | 53.0786 | 3 | 0 | 0 | 8 | 10 | 0 | 0 | 500 | 2 | 3 | 45 | 0.3 | 0 | 1.6862 | 0.2654 | 0.032317 | 0.015525 | 0.89879 | 0.60476 | 2.5705 | 0.32592 | 0.59639 | 15.152 | 0.22355 | 45 | 0.3 | 3 | 3 | 10 | 32 | 20 | 0 | 0.016932 | 0.0047528 | 0.0016245 | 34.5176 | 24.7216 | 17.3741 | 11.556 | 45 | 0.3 | 100000 | 20 | 23 | 160 | 32 | 20 | 0 | 0 | 0.141 | 0.059666 | 0.052716 | 34.821 | 54.6614 | 36.4384 | 22.0618 | 45 | 0.3 | 50000 | 20 | 33 | 0 | 100000 | 20 | 23 | 0 | 150000 | 20 | 18 | 0 | 200000 | 20 | 16 | 0 | 0 | 0 | 0 | 0 | 0.97265 | 0.11911 | 0.97991 | 0.12185 | 0 | 0 | 0 | 0 | 0.578 | 0.70126 | 0.90876 | 0.88146 | 0 | 0 | 0 | 0 | 0.2551 | 0.91892 | 0.95367 | 1.3 | 0 | 0 | 0 | 0 | -0.014076 | 1.1069 | 1.1069 | 1.5835
44 | 60 | 400 | 1570 | 0.08 | 53.0786 | 3 | 0 | 0 | 9 | 10 | 0 | 0 | 500 | 2 | 3 | 45 | 0.3 | 0 | 1.6858 | 0.2553 | 0.040447 | 0.014154 | 0.92696 | 0.84048 | 2.1038 | 0.3196 | 0.57628 | 15.1031 | 0.23676 | 45 | 0.3 | 3 | 3 | 10 | 32 | 20 | 0 | 0.016529 | 0.0045417 | 0.0013405 | 34.533 | 24.7828 | 17.4882 | 11.7 | 45 | 0.3 | 100000 | 20 | 23 | 160 | 32 | 20 | 0 | 0 | 0.13971 | 0.059473 | 0.052627 | 35.0303 | 54.8208 | 36.6007 | 22.3493 | 45 | 0.3 | 50000 | 20 | 33 | 0 | 100000 | 20 | 23 | 0 | 150000 | 20 | 18 | 0 | 200000 | 20 | 16 | 0 | 0 | 0 | 0 | 0 | 0.97257 | 0.11903 | 0.97983 | 0.12178 | 0 | 0 | 0 | 0 | 0.57792 | 0.70118 | 0.90865 | 0.88147 | 0 | 0 | 0 | 0 | 0.2551 | 0.919 | 0.95375 | 1.3 | 0 | 0 | 0 | 0 | -0.014178 | 1.1069 | 1.1069 | 1.5836
44 | 60 | 400 | 1570 | 0.08 | 53.0786 | 3 | 0 | 0 | 10 | 10 | 0 | 0 | 500 | 2 | 3 | 45 | 0.3 | 0 | 1.6893 | 0.25198 | 0.042443 | 0.018266 | 0.93808 | 0.94629 | 2.6023 | 0.32282 | 0.56948 | 15.031 | 0.24804 | 45 | 0.3 | 3 | 3 | 10 | 32 | 20 | 0 | 0.017421 | 0.0046728 | 0.0014363 | 34.9626 | 24.3981 | 17.0117 | 10.963 | 45 | 0.3 | 100000 | 20 | 23 | 160 | 32 | 20 | 0 | 0 | 0.13981 | 0.059422 | 0.05258 | 35.0199 | 54.8075 | 36.5105 | 22.1776 | 45 | 0.3 | 50000 | 20 | 33 | 0 | 100000 | 20 | 23 | 0 | 150000 | 20 | 18 | 0 | 200000 | 20 | 16 | 0 | 0 | 0 | 0 | 0 | 0.97275 | 0.11916 | 0.98002 | 0.12189 | 0 | 0 | 0 | 0 | 0.578 | 0.70126 | 0.90876 | 0.88146 | 0 | 0 | 0 | 0 | 0.25507 | 0.91897 | 0.95372 | 1.3001 | 0 | 0 | 0 | 0 | -0.014127 | 1.1068 | 1.1069 | 1.5836
44 | 60 | 400 | 1570 | 0.08 | 53.0786 | 4 | 0 | 0 | 1 | 10 | 0 | 0 | 500 | 2 | 3 | 45 | 0.3 | 0 | 1.6969 | 0.27267 | 0.039146 | 0.0099388 | 1.0135 | 0.87332 | 2.4873 | 0.32704 | 0.61283 | 15.9337 | 0.26374 | 45 | 0.3 | 3 | 3 | 10 | 32 | 20 | 0 | 0.019565 | 0.0052416 | 0.0015831 | 34.7176 | 23.9827 | 16.7867 | 10.7808 | 45 | 0.3 | 100000 | 20 | 23 | 160 | 32 | 20 | 0 | 0 | 0.15128 | 0.063158 | 0.054108 | 34.6074 | 53.7124 | 35.3202 | 21.3672 | 45 | 0.3 | 50000 | 20 | 33 | 0 | 100000 | 20 | 23 | 0 | 150000 | 20 | 18 | 0 | 200000 | 20 | 16 | 0 | 0 | 0 | 0 | 0 | 0.96831 | 0.11638 | 0.97528 | 0.11961 | 0 | 0 | 0 | 0 | 0.57746 | 0.69695 | 0.9051 | 0.87889 | 0 | 0 | 0 | 0 | 0.25655 | 0.91535 | 0.95062 | 1.2975 | 0 | 0 | 0 | 0 | -0.011398 | 1.1047 | 1.1047 | 1.5811
44 | 60 | 400 | 1570 | 0.08 | 53.0786 | 4 | 0 | 0 | 2 | 10 | 0 | 0 | 500 | 2 | 3 | 45 | 0.3 | 0 | 1.6969 | 0.27052 | 0.036717 | 0.012585 | 0.99586 | 0.75026 | 1.9474 | 0.32657 | 0.60772 | 15.7284 | 0.25124 | 45 | 0.3 | 3 | 3 | 10 | 32 | 20 | 0 | 0.019343 | 0.0050515 | 0.0015533 | 33.9003 | 24.6137 | 17.4693 | 11.3196 | 45 | 0.3 | 100000 | 20 | 23 | 160 | 32 | 20 | 0 | 0 | 0.15143 | 0.063229 | 0.05373 | 34.6741 | 53.6059 | 35.3067 | 21.5368 | 45 | 0.3 | 50000 | 20 | 33 | 0 | 100000 | 20 | 23 | 0 | 150000 | 20 | 18 | 0 | 200000 | 20 | 16 | 0 | 0 | 0 | 0 | 0 | 0.96798 | 0.116 | 0.97491 | 0.11926 | 0 | 0 | 0 | 0 | 0.57728 | 0.69677 | 0.90484 | 0.87891 | 0 | 0 | 0 | 0 | 0.25655 | 0.9152 | 0.95048 | 1.2975 | 0 | 0 | 0 | 0 | -0.011398 | 1.1045 | 1.1046 | 1.5811
44 | 60 | 400 | 1570 | 0.08 | 53.0786 | 4 | 0 | 0 | 3 | 10 | 0 | 0 | 500 | 2 | 3 | 45 | 0.3 | 0 | 1.6956 | 0.27485 | 0.042251 | 0.015923 | 0.9781 | 0.77522 | 1.7953 | 0.34133 | 0.62025 | 15.3295 | 0.26956 | 45 | 0.3 | 3 | 3 | 10 | 32 | 20 | 0 | 0.0197 | 0.005179 | 0.001801 | 33.8737 | 23.4224 | 16.3502 | 10.6949 | 45 | 0.3 | 100000 | 20 | 23 | 160 | 32 | 20 | 0 | 0 | 0.15178 | 0.063442 | 0.053926 | 34.6522 | 53.6815 | 35.3821 | 21.3681 | 45 | 0.3 | 50000 | 20 | 33 | 0 | 100000 | 20 | 23 | 0 | 150000 | 20 | 18 | 0 | 200000 | 20 | 16 | 0 | 0 | 0 | 0 | 0 | 0.96775 | 0.11607 | 0.97469 | 0.11937 | 0 | 0 | 0 | 0 | 0.57715 | 0.69672 | 0.90472 | 0.87898 | 0 | 0 | 0 | 0 | 0.25655 | 0.91502 | 0.95031 | 1.2974 | 0 | 0 | 0 | 0 | -0.011449 | 1.1045 | 1.1045 | 1.5812
44 | 60 | 400 | 1570 | 0.08 | 53.0786 | 4 | 0 | 0 | 4 | 10 | 0 | 0 | 500 | 2 | 3 | 45 | 0.3 | 0 | 1.6973 | 0.27541 | 0.042169 | 0.018779 | 1.0188 | 0.90657 | 2.5196 | 0.34513 | 0.62086 | 15.7023 | 0.28189 | 45 | 0.3 | 3 | 3 | 10 | 32 | 20 | 0 | 0.020606 | 0.0051959 | 0.0015423 | 33.763 | 24.1512 | 15.9591 | 9.9099 | 45 | 0.3 | 100000 | 20 | 23 | 160 | 32 | 20 | 0 | 0 | 0.15175 | 0.063318 | 0.054171 | 34.5818 | 53.5099 | 35.3029 | 21.2311 | 45 | 0.3 | 50000 | 20 | 33 | 0 | 100000 | 20 | 23 | 0 | 150000 | 20 | 18 | 0 | 200000 | 20 | 16 | 0 | 0 | 0 | 0 | 0 | 0.96791 | 0.11628 | 0.97487 | 0.11956 | 0 | 0 | 0 | 0 | 0.57726 | 0.69664 | 0.90473 | 0.87884 | 0 | 0 | 0 | 0 | 0.25647 | 0.91497 | 0.95024 | 1.2975 | 0 | 0 | 0 | 0 | -0.011424 | 1.1043 | 1.1044 | 1.5811
44 | 60 | 400 | 1570 | 0.08 | 53.0786 | 4 | 0 | 0 | 5 | 10 | 0 | 0 | 500 | 2 | 3 | 45 | 0.3 | 0 | 1.6956 | 0.27672 | 0.038898 | 0.014117 | 0.98999 | 0.78031 | 2.697 | 0.33856 | 0.62312 | 15.6825 | 0.26505 | 45 | 0.3 | 3 | 3 | 10 | 32 | 20 | 0 | 0.019558 | 0.0050527 | 0.0014714 | 34.2886 | 24.472 | 16.7322 | 10.8675 | 45 | 0.3 | 100000 | 20 | 23 | 160 | 32 | 20 | 0 | 0 | 0.15184 | 0.063263 | 0.053743 | 34.6516 | 53.5776 | 35.3741 | 21.2802 | 45 | 0.3 | 50000 | 20 | 33 | 0 | 100000 | 20 | 23 | 0 | 150000 | 20 | 18 | 0 | 200000 | 20 | 16 | 0 | 0 | 0 | 0 | 0 | 0.96765 | 0.11623 | 0.97461 | 0.11954 | 0 | 0 | 0 | 0 | 0.5771 | 0.69664 | 0.90463 | 0.87897 | 0 | 0 | 0 | 0 | 0.25645 | 0.91494 | 0.9502 | 1.2975 | 0 | 0 | 0 | 0 | -0.011398 | 1.1043 | 1.1044 | 1.5811
44 | 60 | 400 | 1570 | 0.08 | 53.0786 | 4 | 0 | 0 | 6 | 10 | 0 | 0 | 500 | 2 | 3 | 45 | 0.3 | 0 | 1.6969 | 0.26822 | 0.042019 | 0.012696 | 1.0136 | 0.90358 | 2.2528 | 0.33038 | 0.60433 | 15.8679 | 0.26458 | 45 | 0.3 | 3 | 3 | 10 | 32 | 20 | 0 | 0.019128 | 0.0051105 | 0.001554 | 34.0515 | 25.2533 | 17.4088 | 11.4093 | 45 | 0.3 | 100000 | 20 | 23 | 160 | 32 | 20 | 0 | 0 | 0.15195 | 0.063321 | 0.054309 | 34.7174 | 53.7071 | 35.2986 | 21.256 | 45 | 0.3 | 50000 | 20 | 33 | 0 | 100000 | 20 | 23 | 0 | 150000 | 20 | 18 | 0 | 200000 | 20 | 16 | 0 | 0 | 0 | 0 | 0 | 0.9677 | 0.11625 | 0.97466 | 0.11956 | 0 | 0 | 0 | 0 | 0.57715 | 0.69659 | 0.90463 | 0.87889 | 0 | 0 | 0 | 0 | 0.2565 | 0.91489 | 0.95017 | 1.2975 | 0 | 0 | 0 | 0 | -0.011398 | 1.1044 | 1.1044 | 1.5811
44 | 60 | 400 | 1570 | 0.08 | 53.0786 | 4 | 0 | 0 | 7 | 10 | 0 | 0 | 500 | 2 | 3 | 45 | 0.3 | 0 | 1.6973 | 0.26465 | 0.038124 | 0.010929 | 0.99126 | 0.88251 | 1.8323 | 0.32134 | 0.59502 | 15.6137 | 0.25382 | 45 | 0.3 | 3 | 3 | 10 | 32 | 20 | 0 | 0.021137 | 0.005289 | 0.0015317 | 34.0333 | 22.9807 | 15.9838 | 10.2758 | 45 | 0.3 | 100000 | 20 | 23 | 160 | 32 | 20 | 0 | 0 | 0.15175 | 0.063292 | 0.053789 | 34.7202 | 53.5904 | 35.2925 | 21.2875 | 45 | 0.3 | 50000 | 20 | 33 | 0 | 100000 | 20 | 23 | 0 | 150000 | 20 | 18 | 0 | 200000 | 20 | 16 | 0 | 0 | 0 | 0 | 0 | 0.96791 | 0.1163 | 0.97487 | 0.11959 | 0 | 0 | 0 | 0 | 0.5772 | 0.69664 | 0.9047 | 0.87889 | 0 | 0 | 0 | 0 | 0.25642 | 0.91494 | 0.9502 | 1.2975 | 0 | 0 | 0 | 0 | -0.011449 | 1.1043 | 1.1044 | 1.5812
44 | 60 | 400 | 1570 | 0.08 | 53.0786 | 4 | 0 | 0 | 8 | 10 | 0 | 0 | 500 | 2 | 3 | 45 | 0.3 | 0 | 1.6978 | 0.27432 | 0.040107 | 0.01257 | 1.0023 | 0.93344 | 2.5259 | 0.33543 | 0.61685 | 15.6418 | 0.26977 | 45 | 0.3 | 3 | 3 | 10 | 32 | 20 | 0 | 0.021277 | 0.0053684 | 0.0017273 | 33.8536 | 23.0806 | 15.8624 | 9.798 | 45 | 0.3 | 100000 | 20 | 23 | 160 | 32 | 20 | 0 | 0 | 0.15181 | 0.063154 | 0.053579 | 34.5948 | 53.5324 | 35.3023 | 21.2373 | 45 | 0.3 | 50000 | 20 | 33 | 0 | 100000 | 20 | 23 | 0 | 150000 | 20 | 18 | 0 | 200000 | 20 | 16 | 0 | 0 | 0 | 0 | 0 | 0.96786 | 0.1163 | 0.97482 | 0.11959 | 0 | 0 | 0 | 0 | 0.5771 | 0.69659 | 0.90459 | 0.87894 | 0 | 0 | 0 | 0 | 0.2564 | 0.91487 | 0.95012 | 1.2976 | 0 | 0 | 0 | 0 | -0.0115 | 1.1043 | 1.1043 | 1.5812
44 | 60 | 400 | 1570 | 0.08 | 53.0786 | 4 | 0 | 0 | 9 | 10 | 0 | 0 | 500 | 2 | 3 | 45 | 0.3 | 0 | 1.696 | 0.26587 | 0.04 | 0.013305 | 1.0169 | 1.018 | 2.6686 | 0.32654 | 0.59949 | 15.4841 | 0.27235 | 45 | 0.3 | 3 | 3 | 10 | 32 | 20 | 0 | 0.018853 | 0.0050855 | 0.001535 | 33.6352 | 25.3192 | 17.4495 | 11.165 | 45 | 0.3 | 100000 | 20 | 23 | 160 | 32 | 20 | 0 | 0 | 0.15213 | 0.06349 | 0.054065 | 34.5896 | 53.5978 | 35.2933 | 21.2414 | 45 | 0.3 | 50000 | 20 | 33 | 0 | 100000 | 20 | 23 | 0 | 150000 | 20 | 18 | 0 | 200000 | 20 | 16 | 0 | 0 | 0 | 0 | 0 | 0.96786 | 0.1164 | 0.97483 | 0.1197 | 0 | 0 | 0 | 0 | 0.5771 | 0.69659 | 0.90459 | 0.87894 | 0 | 0 | 0 | 0 | 0.2564 | 0.91482 | 0.95007 | 1.2975 | 0 | 0 | 0 | 0 | -0.011475 | 1.1043 | 1.1044 | 1.5812
44 | 60 | 400 | 1570 | 0.08 | 53.0786 | 4 | 0 | 0 | 10 | 10 | 0 | 0 | 500 | 2 | 3 | 45 | 0.3 | 0 | 1.696 | 0.26362 | 0.038902 | 0.016302 | 1.0023 | 0.93529 | 2.6123 | 0.33127 | 0.59428 | 15.9949 | 0.25182 | 45 | 0.3 | 3 | 3 | 10 | 32 | 20 | 0 | 0.019746 | 0.0050479 | 0.0012296 | 33.8774 | 24.0796 | 16.7162 | 10.7919 | 45 | 0.3 | 100000 | 20 | 23 | 160 | 32 | 20 | 0 | 0 | 0.1517 | 0.063275 | 0.053842 | 34.5869 | 53.6709 | 35.2815 | 21.3225 | 45 | 0.3 | 50000 | 20 | 33 | 0 | 100000 | 20 | 23 | 0 | 150000 | 20 | 18 | 0 | 200000 | 20 | 16 | 0 | 0 | 0 | 0 | 0 | 0.96773 | 0.11628 | 0.97469 | 0.11958 | 0 | 0 | 0 | 0 | 0.57713 | 0.69659 | 0.90461 | 0.87892 | 0 | 0 | 0 | 0 | 0.25635 | 0.91479 | 0.95003 | 1.2976 | 0 | 0 | 0 | 0 | -0.011475 | 1.1042 | 1.1043 | 1.5812
44 | 60 | 400 | 1570 | 0.08 | 53.0786 | 5 | 0 | 0 | 1 | 10 | 0 | 0 | 500 | 2 | 3 | 45 | 0.3 | 0 | 1.6982 | 0.2707 | 0.036631 | 0.014609 | 0.98507 | 0.78177 | 2.4612 | 0.33125 | 0.60859 | 15.3799 | 0.26252 | 45 | 0.3 | 3 | 3 | 10 | 32 | 20 | 0 | 0.018846 | 0.0050308 | 0.0016162 | 34.2439 | 24.8564 | 17.607 | 11.3378 | 45 | 0.3 | 100000 | 20 | 23 | 160 | 32 | 20 | 0 | 0 | 0.1489 | 0.062746 | 0.054264 | 34.8271 | 54.3178 | 35.8948 | 21.8492 | 45 | 0.3 | 50000 | 20 | 33 | 0 | 100000 | 20 | 23 | 0 | 150000 | 20 | 18 | 0 | 200000 | 20 | 16 | 0 | 0 | 0 | 0 | 0 | 0.9613 | 0.10552 | 0.96708 | 0.10933 | 0 | 0 | 0 | 0 | 0.58049 | 0.68976 | 0.90152 | 0.87121 | 0 | 0 | 0 | 0 | 0.26142 | 0.91206 | 0.94879 | 1.2917 | 0 | 0 | 0 | 0 | -0.0064514 | 1.1044 | 1.1044 | 1.5766
44 | 60 | 400 | 1570 | 0.08 | 53.0786 | 5 | 0 | 0 | 2 | 10 | 0 | 0 | 500 | 2 | 3 | 45 | 0.3 | 0 | 1.6987 | 0.26784 | 0.042587 | 0.007168 | 0.98346 | 0.86549 | 2.305 | 0.32869 | 0.60379 | 15.6681 | 0.25598 | 45 | 0.3 | 3 | 3 | 10 | 32 | 20 | 0 | 0.019175 | 0.0049955 | 0.0014052 | 34.3951 | 24.0285 | 16.5218 | 10.2949 | 45 | 0.3 | 100000 | 20 | 23 | 160 | 32 | 20 | 0 | 0 | 0.14868 | 0.062641 | 0.054108 | 34.7569 | 54.1916 | 35.9146 | 21.8695 | 45 | 0.3 | 50000 | 20 | 33 | 0 | 100000 | 20 | 23 | 0 | 150000 | 20 | 18 | 0 | 200000 | 20 | 16 | 0 | 0 | 0 | 0 | 0 | 0.96135 | 0.10575 | 0.96715 | 0.10956 | 0 | 0 | 0 | 0 | 0.58047 | 0.68963 | 0.90141 | 0.87114 | 0 | 0 | 0 | 0 | 0.26137 | 0.91196 | 0.94868 | 1.2917 | 0 | 0 | 0 | 0 | -0.0064768 | 1.1043 | 1.1043 | 1.5767
44 | 60 | 400 | 1570 | 0.08 | 53.0786 | 5 | 0 | 0 | 3 | 10 | 0 | 0 | 500 | 2 | 3 | 45 | 0.3 | 0 | 1.6978 | 0.27498 | 0.041429 | 0.015146 | 0.95337 | 0.81752 | 2.7804 | 0.34369 | 0.61997 | 15.3147 | 0.25937 | 45 | 0.3 | 3 | 3 | 10 | 32 | 20 | 0 | 0.018241 | 0.0049782 | 0.0017646 | 34.2407 | 25.1207 | 17.578 | 11.5152 | 45 | 0.3 | 100000 | 20 | 23 | 160 | 32 | 20 | 0 | 0 | 0.14931 | 0.062644 | 0.054023 | 34.7 | 54.043 | 35.7309 | 21.5737 | 45 | 0.3 | 50000 | 20 | 33 | 0 | 100000 | 20 | 23 | 0 | 150000 | 20 | 18 | 0 | 200000 | 20 | 16 | 0 | 0 | 0 | 0 | 0 | 0.9611 | 0.10554 | 0.96688 | 0.10938 | 0 | 0 | 0 | 0 | 0.58034 | 0.68971 | 0.90138 | 0.8713 | 0 | 0 | 0 | 0 | 0.26122 | 0.91183 | 0.94851 | 1.2918 | 0 | 0 | 0 | 0 | -0.0064769 | 1.1042 | 1.1042 | 1.5767
44 | 60 | 400 | 1570 | 0.08 | 53.0786 | 5 | 0 | 0 | 4 | 10 | 0 | 0 | 500 | 2 | 3 | 45 | 0.3 | 0 | 1.6969 | 0.27394 | 0.03524 | 0.019105 | 0.95637 | 0.76037 | 2.48 | 0.33957 | 0.61647 | 15.3611 | 0.24892 | 45 | 0.3 | 3 | 3 | 10 | 32 | 20 | 0 | 0.018975 | 0.0048735 | 0.0010572 | 33.8853 | 25.2457 | 16.549 | 10.2574 | 45 | 0.3 | 100000 | 20 | 23 | 160 | 32 | 20 | 0 | 0 | 0.14883 | 0.062506 | 0.054705 | 34.6297 | 54.002 | 35.7916 | 21.6779 | 45 | 0.3 | 50000 | 20 | 33 | 0 | 100000 | 20 | 23 | 0 | 150000 | 20 | 18 | 0 | 200000 | 20 | 16 | 0 | 0 | 0 | 0 | 0 | 0.96107 | 0.10554 | 0.96685 | 0.10938 | 0 | 0 | 0 | 0 | 0.58024 | 0.68973 | 0.90134 | 0.8714 | 0 | 0 | 0 | 0 | 0.26114 | 0.91181 | 0.94847 | 1.2919 | 0 | 0 | 0 | 0 | -0.0065534 | 1.1042 | 1.1042 | 1.5767
44 | 60 | 400 | 1570 | 0.08 | 53.0786 | 5 | 0 | 0 | 5 | 10 | 0 | 0 | 500 | 2 | 3 | 45 | 0.3 | 0 | 1.6978 | 0.2646 | 0.042019 | 0.015705 | 0.94952 | 1.0272 | 2.8153 | 0.33477 | 0.5979 | 15.1294 | 0.25539 | 45 | 0.3 | 3 | 3 | 10 | 32 | 20 | 0 | 0.018576 | 0.00492 | 0.0015879 | 34.3445 | 24.0695 | 17.101 | 10.5647 | 45 | 0.3 | 100000 | 20 | 23 | 160 | 32 | 20 | 0 | 0 | 0.14821 | 0.062455 | 0.054456 | 34.8315 | 54.1097 | 35.9069 | 21.8925 | 45 | 0.3 | 50000 | 20 | 33 | 0 | 100000 | 20 | 23 | 0 | 150000 | 20 | 18 | 0 | 200000 | 20 | 16 | 0 | 0 | 0 | 0 | 0 | 0.96138 | 0.10575 | 0.96718 | 0.10955 | 0 | 0 | 0 | 0 | 0.58034 | 0.68968 | 0.90136 | 0.87128 | 0 | 0 | 0 | 0 | 0.26114 | 0.91181 | 0.94847 | 1.2919 | 0 | 0 | 0 | 0 | -0.0066044 | 1.1041 | 1.1041 | 1.5768
44 | 60 | 400 | 1570 | 0.08 | 53.0786 | 5 | 0 | 0 | 6 | 10 | 0 | 0 | 500 | 2 | 3 | 45 | 0.3 | 0 | 1.6978 | 0.27209 | 0.038662 | 0.01393 | 0.9394 | 0.7585 | 2.1478 | 0.33347 | 0.61234 | 15.0651 | 0.25321 | 45 | 0.3 | 3 | 3 | 10 | 32 | 20 | 0 | 0.018863 | 0.0050348 | 0.0014211 | 34.814 | 24.5348 | 17.4263 | 11.2207 | 45 | 0.3 | 100000 | 20 | 23 | 160 | 32 | 20 | 0 | 0 | 0.14892 | 0.062685 | 0.054593 | 34.8883 | 54.235 | 35.9145 | 21.7778 | 45 | 0.3 | 50000 | 20 | 33 | 0 | 100000 | 20 | 23 | 0 | 150000 | 20 | 18 | 0 | 200000 | 20 | 16 | 0 | 0 | 0 | 0 | 0 | 0.961 | 0.10552 | 0.96677 | 0.10936 | 0 | 0 | 0 | 0 | 0.58021 | 0.68966 | 0.90126 | 0.87137 | 0 | 0 | 0 | 0 | 0.26114 | 0.91173 | 0.94839 | 1.2918 | 0 | 0 | 0 | 0 | -0.0065788 | 1.104 | 1.1041 | 1.5768
44 | 60 | 400 | 1570 | 0.08 | 53.0786 | 5 | 0 | 0 | 7 | 10 | 0 | 0 | 500 | 2 | 3 | 45 | 0.3 | 0 | 1.6969 | 0.26734 | 0.03781 | 0.0091946 | 0.97684 | 0.83831 | 2.0172 | 0.32398 | 0.60166 | 15.494 | 0.24896 | 45 | 0.3 | 3 | 3 | 10 | 32 | 20 | 0 | 0.019279 | 0.0050805 | 0.0015236 | 34.3553 | 24.1753 | 16.6876 | 10.9115 | 45 | 0.3 | 100000 | 20 | 23 | 160 | 32 | 20 | 0 | 0 | 0.14887 | 0.062542 | 0.054389 | 34.729 | 54.1271 | 35.9218 | 21.7427 | 45 | 0.3 | 50000 | 20 | 33 | 0 | 100000 | 20 | 23 | 0 | 150000 | 20 | 18 | 0 | 200000 | 20 | 16 | 0 | 0 | 0 | 0 | 0 | 0.96089 | 0.10559 | 0.96668 | 0.10945 | 0 | 0 | 0 | 0 | 0.58011 | 0.68961 | 0.90116 | 0.87142 | 0 | 0 | 0 | 0 | 0.26116 | 0.91171 | 0.94837 | 1.2918 | 0 | 0 | 0 | 0 | -0.0066299 | 1.104 | 1.1041 | 1.5768
44 | 60 | 400 | 1570 | 0.08 | 53.0786 | 5 | 0 | 0 | 8 | 10 | 0 | 0 | 500 | 2 | 3 | 45 | 0.3 | 0 | 1.7 | 0.2706 | 0.042798 | 0.010227 | 0.99818 | 1.0396 | 2.5082 | 0.33533 | 0.60965 | 14.9839 | 0.2818 | 45 | 0.3 | 3 | 3 | 10 | 32 | 20 | 0 | 0.018653 | 0.0048849 | 0.0013823 | 34.1133 | 24.2311 | 16.7385 | 10.5716 | 45 | 0.3 | 100000 | 20 | 23 | 160 | 32 | 20 | 0 | 0 | 0.14845 | 0.062626 | 0.054082 | 34.8321 | 54.2162 | 35.8974 | 21.9048 | 45 | 0.3 | 50000 | 20 | 33 | 0 | 100000 | 20 | 23 | 0 | 150000 | 20 | 18 | 0 | 200000 | 20 | 16 | 0 | 0 | 0 | 0 | 0 | 0.96125 | 0.1059 | 0.96707 | 0.10973 | 0 | 0 | 0 | 0 | 0.58024 | 0.68963 | 0.90126 | 0.87133 | 0 | 0 | 0 | 0 | 0.26111 | 0.91178 | 0.94843 | 1.2919 | 0 | 0 | 0 | 0 | -0.0066553 | 1.1041 | 1.1041 | 1.5768
44 | 60 | 400 | 1570 | 0.08 | 53.0786 | 5 | 0 | 0 | 9 | 10 | 0 | 0 | 500 | 2 | 3 | 45 | 0.3 | 0 | 1.6987 | 0.26772 | 0.038822 | 0.017349 | 0.9704 | 0.91848 | 2.4849 | 0.33672 | 0.60402 | 15.4927 | 0.2537 | 45 | 0.3 | 3 | 3 | 10 | 32 | 20 | 0 | 0.017435 | 0.0048236 | 0.0016515 | 34.2538 | 25.4727 | 18.2164 | 11.896 | 45 | 0.3 | 100000 | 20 | 23 | 160 | 32 | 20 | 0 | 0 | 0.1481 | 0.062385 | 0.054641 | 34.804 | 54.1067 | 35.9343 | 21.894 | 45 | 0.3 | 50000 | 20 | 33 | 0 | 100000 | 20 | 23 | 0 | 150000 | 20 | 18 | 0 | 200000 | 20 | 16 | 0 | 0 | 0 | 0 | 0 | 0.96123 | 0.10577 | 0.96703 | 0.1096 | 0 | 0 | 0 | 0 | 0.58019 | 0.68963 | 0.90123 | 0.87137 | 0 | 0 | 0 | 0 | 0.26114 | 0.91178 | 0.94844 | 1.2919 | 0 | 0 | 0 | 0 | -0.0067063 | 1.104 | 1.1041 | 1.5769
44 | 60 | 400 | 1570 | 0.08 | 53.0786 | 5 | 0 | 0 | 10 | 10 | 0 | 0 | 500 | 2 | 3 | 45 | 0.3 | 0 | 1.6973 | 0.26517 | 0.039068 | 0.012353 | 0.93143 | 0.80655 | 2.3669 | 0.32611 | 0.59778 | 15.0092 | 0.24677 | 45 | 0.3 | 3 | 3 | 10 | 32 | 20 | 0 | 0.017334 | 0.0048045 | 0.0012781 | 34.6888 | 25.5824 | 17.8732 | 11.4527 | 45 | 0.3 | 100000 | 20 | 23 | 160 | 32 | 20 | 0 | 0 | 0.14827 | 0.062471 | 0.054536 | 34.7533 | 54.2217 | 36.0815 | 21.8418 | 45 | 0.3 | 50000 | 20 | 33 | 0 | 100000 | 20 | 23 | 0 | 150000 | 20 | 18 | 0 | 200000 | 20 | 16 | 0 | 0 | 0 | 0 | 0 | 0.96115 | 0.1058 | 0.96695 | 0.10963 | 0 | 0 | 0 | 0 | 0.58016 | 0.68966 | 0.90123 | 0.87141 | 0 | 0 | 0 | 0 | 0.26104 | 0.91168 | 0.94832 | 1.2919 | 0 | 0 | 0 | 0 | -0.0067063 | 1.104 | 1.104 | 1.5769
44 | 60 | 400 | 1570 | 0.08 | 53.0786 | 6 | 0 | 0 | 1 | 10 | 0 | 0 | 500 | 2 | 3 | 45 | 0.3 | 0 | 1.7036 | 0.2756 | 0.044057 | 0.014736 | 1.029 | 0.53002 | 2.3571 | 0.34115 | 0.62178 | 16.7759 | 0.25103 | 45 | 0.3 | 3 | 3 | 10 | 32 | 20 | 0 | 0.022834 | 0.0055307 | 0.0011533 | 34.4728 | 22.7914 | 15.4152 | 9.7026 | 45 | 0.3 | 100000 | 20 | 23 | 160 | 32 | 20 | 0 | 0 | 0.15935 | 0.065437 | 0.055601 | 34.3478 | 53.235 | 34.679 | 20.5935 | 45 | 0.3 | 50000 | 20 | 33 | 0 | 100000 | 20 | 23 | 0 | 150000 | 20 | 18 | 0 | 200000 | 20 | 16 | 0 | 0 | 0 | 0 | 0 | 0.9598 | 0.10682 | 0.96572 | 0.11084 | 0 | 0 | 0 | 0 | 0.57963 | 0.68889 | 0.9003 | 0.87132 | 0 | 0 | 0 | 0 | 0.26134 | 0.91081 | 0.94757 | 1.2914 | 0 | 0 | 0 | 0 | -0.0060943 | 1.1033 | 1.1033 | 1.5763
44 | 60 | 400 | 1570 | 0.08 | 53.0786 | 6 | 0 | 0 | 2 | 10 | 0 | 0 | 500 | 2 | 3 | 45 | 0.3 | 0 | 1.7049 | 0.26836 | 0.041352 | 0.016352 | 1.041 | 0.44274 | 2.9074 | 0.33516 | 0.60512 | 17.0076 | 0.25094 | 45 | 0.3 | 3 | 3 | 10 | 32 | 20 | 0 | 0.022355 | 0.0054908 | 0.0013487 | 34.1004 | 23.9443 | 16.0787 | 10.306 | 45 | 0.3 | 100000 | 20 | 23 | 160 | 32 | 20 | 0 | 0 | 0.15953 | 0.065354 | 0.055231 | 34.3964 | 53.1311 | 34.58 | 20.5022 | 45 | 0.3 | 50000 | 20 | 33 | 0 | 100000 | 20 | 23 | 0 | 150000 | 20 | 18 | 0 | 200000 | 20 | 16 | 0 | 0 | 0 | 0 | 0 | 0.95947 | 0.10679 | 0.96539 | 0.11085 | 0 | 0 | 0 | 0 | 0.5796 | 0.68874 | 0.90017 | 0.87123 | 0 | 0 | 0 | 0 | 0.26132 | 0.91063 | 0.94739 | 1.2913 | 0 | 0 | 0 | 0 | -0.0060179 | 1.1032 | 1.1032 | 1.5763
44 | 60 | 400 | 1570 | 0.08 | 53.0786 | 6 | 0 | 0 | 3 | 10 | 0 | 0 | 500 | 2 | 3 | 45 | 0.3 | 0 | 1.7053 | 0.26336 | 0.045711 | 0.016285 | 1.0718 | 0.58372 | 2.7565 | 0.33327 | 0.5961 | 17.6073 | 0.24753 | 45 | 0.3 | 3 | 3 | 10 | 32 | 20 | 0 | 0.022613 | 0.0056758 | 0.0015151 | 33.903 | 23.5758 | 16.2554 | 10.6115 | 45 | 0.3 | 100000 | 20 | 23 | 160 | 32 | 20 | 0 | 0 | 0.15978 | 0.065574 | 0.0557 | 34.3737 | 53.192 | 34.6377 | 20.4761 | 45 | 0.3 | 50000 | 20 | 33 | 0 | 100000 | 20 | 23 | 0 | 150000 | 20 | 18 | 0 | 200000 | 20 | 16 | 0 | 0 | 0 | 0 | 0 | 0.95952 | 0.107 | 0.96546 | 0.11105 | 0 | 0 | 0 | 0 | 0.57955 | 0.68869 | 0.90009 | 0.87124 | 0 | 0 | 0 | 0 | 0.26124 | 0.91056 | 0.94729 | 1.2914 | 0 | 0 | 0 | 0 | -0.0059923 | 1.1031 | 1.1031 | 1.5762
44 | 60 | 400 | 1570 | 0.08 | 53.0786 | 6 | 0 | 0 | 4 | 10 | 0 | 0 | 500 | 2 | 3 | 45 | 0.3 | 0 | 1.7049 | 0.27034 | 0.043983 | 0.021758 | 1.0555 | 0.57684 | 2.5927 | 0.34733 | 0.61153 | 17.3081 | 0.25479 | 45 | 0.3 | 3 | 3 | 10 | 32 | 20 | 0 | 0.022843 | 0.0056446 | 0.0016431 | 34.125 | 24.0143 | 16.1789 | 10.2185 | 45 | 0.3 | 100000 | 20 | 23 | 160 | 32 | 20 | 0 | 0 | 0.16036 | 0.065776 | 0.055715 | 34.5342 | 53.1718 | 34.6922 | 20.5622 | 45 | 0.3 | 50000 | 20 | 33 | 0 | 100000 | 20 | 23 | 0 | 150000 | 20 | 18 | 0 | 200000 | 20 | 16 | 0 | 0 | 0 | 0 | 0 | 0.95934 | 0.10689 | 0.96528 | 0.11097 | 0 | 0 | 0 | 0 | 0.57935 | 0.68856 | 0.89987 | 0.87132 | 0 | 0 | 0 | 0 | 0.26127 | 0.91038 | 0.94713 | 1.2913 | 0 | 0 | 0 | 0 | -0.0059924 | 1.1029 | 1.1029 | 1.5762
44 | 60 | 400 | 1570 | 0.08 | 53.0786 | 6 | 0 | 0 | 5 | 10 | 0 | 0 | 500 | 2 | 3 | 45 | 0.3 | 0 | 1.7058 | 0.26826 | 0.043179 | 0.013356 | 1.0538 | 0.58597 | 2.5854 | 0.33781 | 0.6054 | 17.4749 | 0.24245 | 45 | 0.3 | 3 | 3 | 10 | 32 | 20 | 0 | 0.022379 | 0.0055036 | 0.0016288 | 34.0619 | 22.4709 | 15.3385 | 10.0208 | 45 | 0.3 | 100000 | 20 | 23 | 160 | 32 | 20 | 0 | 0 | 0.16029 | 0.065661 | 0.05564 | 34.5082 | 53.1255 | 34.5566 | 20.4881 | 45 | 0.3 | 50000 | 20 | 33 | 0 | 100000 | 20 | 23 | 0 | 150000 | 20 | 18 | 0 | 200000 | 20 | 16 | 0 | 0 | 0 | 0 | 0 | 0.95926 | 0.10687 | 0.9652 | 0.11095 | 0 | 0 | 0 | 0 | 0.5794 | 0.68859 | 0.89992 | 0.8713 | 0 | 0 | 0 | 0 | 0.26124 | 0.9103 | 0.94705 | 1.2913 | 0 | 0 | 0 | 0 | -0.0059924 | 1.1029 | 1.1029 | 1.5762
44 | 60 | 400 | 1570 | 0.08 | 53.0786 | 6 | 0 | 0 | 6 | 10 | 0 | 0 | 500 | 2 | 3 | 45 | 0.3 | 0 | 1.7084 | 0.27432 | 0.040432 | 0.0077219 | 1.0481 | 0.35225 | 2.8943 | 0.33004 | 0.61579 | 17.3176 | 0.24896 | 45 | 0.3 | 3 | 3 | 10 | 32 | 20 | 0 | 0.022454 | 0.0054812 | 0.0019675 | 33.6527 | 22.9032 | 15.5773 | 10.1083 | 45 | 0.3 | 100000 | 20 | 23 | 160 | 32 | 20 | 0 | 0 | 0.15943 | 0.065482 | 0.055541 | 34.3312 | 53.2136 | 34.6843 | 20.5944 | 45 | 0.3 | 50000 | 20 | 33 | 0 | 100000 | 20 | 23 | 0 | 150000 | 20 | 18 | 0 | 200000 | 20 | 16 | 0 | 0 | 0 | 0 | 0 | 0.95936 | 0.10728 | 0.96534 | 0.11136 | 0 | 0 | 0 | 0 | 0.57942 | 0.68848 | 0.89986 | 0.8712 | 0 | 0 | 0 | 0 | 0.26122 | 0.91035 | 0.94709 | 1.2914 | 0 | 0 | 0 | 0 | -0.0060179 | 1.1029 | 1.1029 | 1.5763
44 | 60 | 400 | 1570 | 0.08 | 53.0786 | 6 | 0 | 0 | 7 | 10 | 0 | 0 | 500 | 2 | 3 | 45 | 0.3 | 0 | 1.7053 | 0.27408 | 0.040051 | 0.0173 | 1.0468 | 0.48554 | 2.5563 | 0.34595 | 0.61807 | 17.4909 | 0.2398 | 45 | 0.3 | 3 | 3 | 10 | 32 | 20 | 0 | 0.021486 | 0.005445 | 0.0018483 | 34.3504 | 23.7573 | 16.2745 | 10.6823 | 45 | 0.3 | 100000 | 20 | 23 | 160 | 32 | 20 | 0 | 0 | 0.15953 | 0.065581 | 0.055662 | 34.385 | 53.2069 | 34.6509 | 20.6077 | 45 | 0.3 | 50000 | 20 | 33 | 0 | 100000 | 20 | 23 | 0 | 150000 | 20 | 18 | 0 | 200000 | 20 | 16 | 0 | 0 | 0 | 0 | 0 | 0.95911 | 0.10687 | 0.96504 | 0.11097 | 0 | 0 | 0 | 0 | 0.5794 | 0.68856 | 0.8999 | 0.87128 | 0 | 0 | 0 | 0 | 0.26116 | 0.9103 | 0.94703 | 1.2914 | 0 | 0 | 0 | 0 | -0.0059924 | 1.1029 | 1.1029 | 1.5762
44 | 60 | 400 | 1570 | 0.08 | 53.0786 | 6 | 0 | 0 | 8 | 10 | 0 | 0 | 500 | 2 | 3 | 45 | 0.3 | 0 | 1.7062 | 0.27501 | 0.044279 | 0.023026 | 1.0274 | 0.56648 | 2.4878 | 0.35073 | 0.62181 | 16.4567 | 0.27048 | 45 | 0.3 | 3 | 3 | 10 | 32 | 20 | 0 | 0.021461 | 0.0054072 | 0.0013685 | 34.3277 | 24.1038 | 16.2918 | 9.9646 | 45 | 0.3 | 100000 | 20 | 23 | 160 | 32 | 20 | 0 | 0 | 0.16007 | 0.065545 | 0.055602 | 34.4419 | 53.0076 | 34.4864 | 20.5692 | 45 | 0.3 | 50000 | 20 | 33 | 0 | 100000 | 20 | 23 | 0 | 150000 | 20 | 18 | 0 | 200000 | 20 | 16 | 0 | 0 | 0 | 0 | 0 | 0.95908 | 0.10684 | 0.96502 | 0.11094 | 0 | 0 | 0 | 0 | 0.57935 | 0.68846 | 0.89979 | 0.87125 | 0 | 0 | 0 | 0 | 0.26119 | 0.9103 | 0.94703 | 1.2914 | 0 | 0 | 0 | 0 | -0.0060689 | 1.1029 | 1.1029 | 1.5763
44 | 60 | 400 | 1570 | 0.08 | 53.0786 | 6 | 0 | 0 | 9 | 10 | 0 | 0 | 500 | 2 | 3 | 45 | 0.3 | 0 | 1.7076 | 0.26466 | 0.04479 | 0.013848 | 1.0563 | 0.48395 | 2.6565 | 0.3321 | 0.59722 | 17.3496 | 0.24872 | 45 | 0.3 | 3 | 3 | 10 | 32 | 20 | 0 | 0.022801 | 0.0056488 | 0.0013674 | 33.5987 | 23.6393 | 16.1461 | 10.4941 | 45 | 0.3 | 100000 | 20 | 23 | 160 | 32 | 20 | 0 | 0 | 0.16001 | 0.065577 | 0.055607 | 34.4583 | 53.0051 | 34.6798 | 20.5327 | 45 | 0.3 | 50000 | 20 | 33 | 0 | 100000 | 20 | 23 | 0 | 150000 | 20 | 18 | 0 | 200000 | 20 | 16 | 0 | 0 | 0 | 0 | 0 | 0.95916 | 0.107 | 0.96511 | 0.11109 | 0 | 0 | 0 | 0 | 0.5794 | 0.68851 | 0.89986 | 0.87124 | 0 | 0 | 0 | 0 | 0.26114 | 0.91025 | 0.94697 | 1.2914 | 0 | 0 | 0 | 0 | -0.0059924 | 1.1028 | 1.1029 | 1.5762
44 | 60 | 400 | 1570 | 0.08 | 53.0786 | 6 | 0 | 0 | 10 | 10 | 0 | 0 | 500 | 2 | 3 | 45 | 0.3 | 0 | 1.7093 | 0.26528 | 0.036303 | 0.011487 | 1.0777 | 0.51538 | 2.2273 | 0.32238 | 0.59496 | 17.6701 | 0.2407 | 45 | 0.3 | 3 | 3 | 10 | 32 | 20 | 0 | 0.023313 | 0.005594 | 0.0014195 | 34.0396 | 23.0965 | 15.7165 | 9.9408 | 45 | 0.3 | 100000 | 20 | 23 | 160 | 32 | 20 | 0 | 0 | 0.15974 | 0.065659 | 0.055588 | 34.2008 | 53.2131 | 34.5788 | 20.6526 | 45 | 0.3 | 50000 | 20 | 33 | 0 | 100000 | 20 | 23 | 0 | 150000 | 20 | 18 | 0 | 200000 | 20 | 16 | 0 | 0 | 0 | 0 | 0 | 0.95913 | 0.10702 | 0.96509 | 0.11112 | 0 | 0 | 0 | 0 | 0.5793 | 0.68843 | 0.89974 | 0.87128 | 0 | 0 | 0 | 0 | 0.26114 | 0.9102 | 0.94692 | 1.2914 | 0 | 0 | 0 | 0 | -0.0060179 | 1.1028 | 1.1028 | 1.5763
44 | 60 | 400 | 1570 | 0.08 | 53.0786 | 7 | 0 | 0 | 1 | 10 | 0 | 0 | 500 | 2 | 3 | 45 | 0.3 | 0 | 1.7062 | 0.28017 | 0.043585 | 0.017829 | 0.969 | 0.80715 | 2.3072 | 0.34954 | 0.63183 | 15.611 | 0.26406 | 45 | 0.3 | 3 | 3 | 10 | 32 | 20 | 0 | 0.020095 | 0.0054007 | 0.0013926 | 34.2805 | 25.2869 | 17.8213 | 11.361 | 45 | 0.3 | 100000 | 20 | 23 | 160 | 32 | 20 | 0 | 0 | 0.1577 | 0.065715 | 0.055597 | 34.7248 | 53.5208 | 35.2009 | 21.153 | 45 | 0.3 | 50000 | 20 | 33 | 0 | 100000 | 20 | 23 | 0 | 150000 | 20 | 18 | 0 | 200000 | 20 | 16 | 0 | 0 | 0 | 0 | 0 | 0.95554 | 0.099805 | 0.96074 | 0.10407 | 0 | 0 | 0 | 0 | 0.58136 | 0.68397 | 0.89766 | 0.86631 | 0 | 0 | 0 | 0 | 0.26443 | 0.90834 | 0.94605 | 1.2875 | 0 | 0 | 0 | 0 | -0.0026009 | 1.1029 | 1.1029 | 1.5732
44 | 60 | 400 | 1570 | 0.08 | 53.0786 | 7 | 0 | 0 | 2 | 10 | 0 | 0 | 500 | 2 | 3 | 45 | 0.3 | 0 | 1.7071 | 0.27095 | 0.044002 | 0.010151 | 1.0149 | 0.7252 | 2.4093 | 0.33808 | 0.61112 | 15.9678 | 0.26598 | 45 | 0.3 | 3 | 3 | 10 | 32 | 20 | 0 | 0.021032 | 0.005409 | 0.0015726 | 34.5542 | 23.4666 | 16.2066 | 10.6479 | 45 | 0.3 | 100000 | 20 | 23 | 160 | 32 | 20 | 0 | 0 | 0.15704 | 0.065385 | 0.055482 | 34.7211 | 53.4892 | 35.2151 | 21.1886 | 45 | 0.3 | 50000 | 20 | 33 | 0 | 100000 | 20 | 23 | 0 | 150000 | 20 | 18 | 0 | 200000 | 20 | 16 | 0 | 0 | 0 | 0 | 0 | 0.95564 | 0.099881 | 0.96085 | 0.10414 | 0 | 0 | 0 | 0 | 0.58139 | 0.68389 | 0.89762 | 0.86624 | 0 | 0 | 0 | 0 | 0.26438 | 0.90824 | 0.94593 | 1.2875 | 0 | 0 | 0 | 0 | -0.002652 | 1.1028 | 1.1028 | 1.5732
44 | 60 | 400 | 1570 | 0.08 | 53.0786 | 7 | 0 | 0 | 3 | 10 | 0 | 0 | 500 | 2 | 3 | 45 | 0.3 | 0 | 1.7062 | 0.26961 | 0.041857 | 0.013404 | 0.99483 | 0.82181 | 2.5431 | 0.3328 | 0.60731 | 15.8103 | 0.26191 | 45 | 0.3 | 3 | 3 | 10 | 32 | 20 | 0 | 0.020683 | 0.0054278 | 0.0017296 | 34.4038 | 23.8394 | 17.1671 | 11.1036 | 45 | 0.3 | 100000 | 20 | 23 | 160 | 32 | 20 | 0 | 0 | 0.15713 | 0.065547 | 0.055524 | 34.6102 | 53.6326 | 35.2355 | 21.2621 | 45 | 0.3 | 50000 | 20 | 33 | 0 | 100000 | 20 | 23 | 0 | 150000 | 20 | 18 | 0 | 200000 | 20 | 16 | 0 | 0 | 0 | 0 | 0 | 0.95564 | 0.10011 | 0.96087 | 0.10438 | 0 | 0 | 0 | 0 | 0.58131 | 0.68392 | 0.89759 | 0.86632 | 0 | 0 | 0 | 0 | 0.26433 | 0.90821 | 0.9459 | 1.2876 | 0 | 0 | 0 | 0 | -0.0027029 | 1.1028 | 1.1028 | 1.5732
44 | 60 | 400 | 1570 | 0.08 | 53.0786 | 7 | 0 | 0 | 4 | 10 | 0 | 0 | 500 | 2 | 3 | 45 | 0.3 | 0 | 1.7089 | 0.27031 | 0.042375 | 0.0087627 | 1.04 | 1.0304 | 1.2283 | 0.33154 | 0.60807 | 15.8376 | 0.27171 | 45 | 0.3 | 3 | 3 | 10 | 32 | 20 | 0 | 0.021066 | 0.0053196 | 0.0016801 | 34.3078 | 24.0879 | 16.5195 | 10.2283 | 45 | 0.3 | 100000 | 20 | 23 | 160 | 32 | 20 | 0 | 0 | 0.15709 | 0.065376 | 0.055297 | 34.5799 | 53.4234 | 35.1213 | 21.2786 | 45 | 0.3 | 50000 | 20 | 33 | 0 | 100000 | 20 | 23 | 0 | 150000 | 20 | 18 | 0 | 200000 | 20 | 16 | 0 | 0 | 0 | 0 | 0 | 0.95577 | 0.10024 | 0.96101 | 0.1045 | 0 | 0 | 0 | 0 | 0.58126 | 0.68389 | 0.89754 | 0.86635 | 0 | 0 | 0 | 0 | 0.26428 | 0.90816 | 0.94583 | 1.2876 | 0 | 0 | 0 | 0 | -0.0026774 | 1.1028 | 1.1028 | 1.5732
44 | 60 | 400 | 1570 | 0.08 | 53.0786 | 7 | 0 | 0 | 5 | 10 | 0 | 0 | 500 | 2 | 3 | 45 | 0.3 | 0 | 1.7053 | 0.27766 | 0.041955 | 0.015098 | 1.0031 | 0.71948 | 2.6326 | 0.34273 | 0.62575 | 16.3489 | 0.25803 | 45 | 0.3 | 3 | 3 | 10 | 32 | 20 | 0 | 0.020749 | 0.0053666 | 0.0013496 | 33.6531 | 24.5225 | 16.8135 | 10.8388 | 45 | 0.3 | 100000 | 20 | 23 | 160 | 32 | 20 | 0 | 0 | 0.15732 | 0.065539 | 0.055579 | 34.6097 | 53.5285 | 35.124 | 21.26 | 45 | 0.3 | 50000 | 20 | 33 | 0 | 100000 | 20 | 23 | 0 | 150000 | 20 | 18 | 0 | 200000 | 20 | 16 | 0 | 0 | 0 | 0 | 0 | 0.95562 | 0.10006 | 0.96084 | 0.10433 | 0 | 0 | 0 | 0 | 0.58118 | 0.68387 | 0.89747 | 0.86639 | 0 | 0 | 0 | 0 | 0.26425 | 0.90811 | 0.94578 | 1.2876 | 0 | 0 | 0 | 0 | -0.0027285 | 1.1027 | 1.1027 | 1.5733
44 | 60 | 400 | 1570 | 0.08 | 53.0786 | 7 | 0 | 0 | 6 | 10 | 0 | 0 | 500 | 2 | 3 | 45 | 0.3 | 0 | 1.7049 | 0.28153 | 0.038632 | 0.0096072 | 0.99816 | 0.75399 | 2.2999 | 0.33332 | 0.63253 | 15.6543 | 0.2701 | 45 | 0.3 | 3 | 3 | 10 | 32 | 20 | 0 | 0.020077 | 0.0052188 | 0.0016638 | 33.9651 | 23.6302 | 16.9138 | 11.1033 | 45 | 0.3 | 100000 | 20 | 23 | 160 | 32 | 20 | 0 | 0 | 0.15682 | 0.06534 | 0.055398 | 34.7148 | 53.581 | 35.227 | 21.3105 | 45 | 0.3 | 50000 | 20 | 33 | 0 | 100000 | 20 | 23 | 0 | 150000 | 20 | 18 | 0 | 200000 | 20 | 16 | 0 | 0 | 0 | 0 | 0 | 0.95546 | 0.099856 | 0.96067 | 0.10413 | 0 | 0 | 0 | 0 | 0.58111 | 0.68389 | 0.89744 | 0.86648 | 0 | 0 | 0 | 0 | 0.26417 | 0.90803 | 0.94568 | 1.2877 | 0 | 0 | 0 | 0 | -0.0027795 | 1.1026 | 1.1026 | 1.5733
44 | 60 | 400 | 1570 | 0.08 | 53.0786 | 7 | 0 | 0 | 7 | 10 | 0 | 0 | 500 | 2 | 3 | 45 | 0.3 | 0 | 1.7049 | 0.28295 | 0.041915 | 0.016846 | 0.99229 | 0.65016 | 2.1334 | 0.34982 | 0.6376 | 15.996 | 0.26467 | 45 | 0.3 | 3 | 3 | 10 | 32 | 20 | 0 | 0.020747 | 0.0053161 | 0.001394 | 34.1911 | 23.7623 | 16.8855 | 11.2599 | 45 | 0.3 | 100000 | 20 | 23 | 160 | 32 | 20 | 0 | 0 | 0.15698 | 0.065411 | 0.055589 | 34.6477 | 53.5374 | 35.2998 | 21.3897 | 45 | 0.3 | 50000 | 20 | 33 | 0 | 100000 | 20 | 23 | 0 | 150000 | 20 | 18 | 0 | 200000 | 20 | 16 | 0 | 0 | 0 | 0 | 0 | 0.95541 | 0.099932 | 0.96062 | 0.10422 | 0 | 0 | 0 | 0 | 0.58103 | 0.68379 | 0.89731 | 0.86647 | 0 | 0 | 0 | 0 | 0.2642 | 0.90806 | 0.94571 | 1.2877 | 0 | 0 | 0 | 0 | -0.002856 | 1.1026 | 1.1026 | 1.5734
44 | 60 | 400 | 1570 | 0.08 | 53.0786 | 7 | 0 | 0 | 8 | 10 | 0 | 0 | 500 | 2 | 3 | 45 | 0.3 | 0 | 1.7067 | 0.27928 | 0.042976 | 0.013989 | 1.0091 | 0.81116 | 2.2492 | 0.34385 | 0.62874 | 15.9334 | 0.27414 | 45 | 0.3 | 3 | 3 | 10 | 32 | 20 | 0 | 0.02012 | 0.0052765 | 0.0016515 | 34.6043 | 25.2484 | 16.9634 | 10.8558 | 45 | 0.3 | 100000 | 20 | 23 | 160 | 32 | 20 | 0 | 0 | 0.15712 | 0.065541 | 0.055701 | 34.6602 | 53.5825 | 35.2452 | 21.2999 | 45 | 0.3 | 50000 | 20 | 33 | 0 | 100000 | 20 | 23 | 0 | 150000 | 20 | 18 | 0 | 200000 | 20 | 16 | 0 | 0 | 0 | 0 | 0 | 0.95556 | 0.10001 | 0.96078 | 0.10428 | 0 | 0 | 0 | 0 | 0.58108 | 0.68389 | 0.89742 | 0.8665 | 0 | 0 | 0 | 0 | 0.26412 | 0.90808 | 0.94572 | 1.2877 | 0 | 0 | 0 | 0 | -0.0028559 | 1.1026 | 1.1026 | 1.5734
44 | 60 | 400 | 1570 | 0.08 | 53.0786 | 7 | 0 | 0 | 9 | 10 | 0 | 0 | 500 | 2 | 3 | 45 | 0.3 | 0 | 1.7067 | 0.27444 | 0.041789 | 0.0094757 | 1.0162 | 0.92844 | 2.6422 | 0.33493 | 0.61734 | 15.9757 | 0.26693 | 45 | 0.3 | 3 | 3 | 10 | 32 | 20 | 0 | 0.02021 | 0.0053454 | 0.0016887 | 34.3185 | 25.1325 | 17.3189 | 11.1716 | 45 | 0.3 | 100000 | 20 | 23 | 160 | 32 | 20 | 0 | 0 | 0.15716 | 0.065395 | 0.055474 | 34.5361 | 53.4313 | 35.1267 | 21.2035 | 45 | 0.3 | 50000 | 20 | 33 | 0 | 100000 | 20 | 23 | 0 | 150000 | 20 | 18 | 0 | 200000 | 20 | 16 | 0 | 0 | 0 | 0 | 0 | 0.95564 | 0.10021 | 0.96088 | 0.10448 | 0 | 0 | 0 | 0 | 0.58108 | 0.68384 | 0.89738 | 0.86646 | 0 | 0 | 0 | 0 | 0.26412 | 0.90808 | 0.94572 | 1.2877 | 0 | 0 | 0 | 0 | -0.0029069 | 1.1026 | 1.1026 | 1.5734
44 | 60 | 400 | 1570 | 0.08 | 53.0786 | 7 | 0 | 0 | 10 | 10 | 0 | 0 | 500 | 2 | 3 | 45 | 0.3 | 0 | 1.7058 | 0.28314 | 0.041344 | 0.011129 | 0.99301 | 0.89957 | 2.4123 | 0.34222 | 0.63672 | 15.5006 | 0.27538 | 45 | 0.3 | 3 | 3 | 10 | 32 | 20 | 0 | 0.021352 | 0.0054214 | 0.0015773 | 34.2553 | 23.8121 | 15.7485 | 10.007 | 45 | 0.3 | 100000 | 20 | 23 | 160 | 32 | 20 | 0 | 0 | 0.15696 | 0.065311 | 0.055447 | 34.7031 | 53.5398 | 35.1309 | 21.2522 | 45 | 0.3 | 50000 | 20 | 33 | 0 | 100000 | 20 | 23 | 0 | 150000 | 20 | 18 | 0 | 200000 | 20 | 16 | 0 | 0 | 0 | 0 | 0 | 0.95544 | 0.10001 | 0.96066 | 0.10429 | 0 | 0 | 0 | 0 | 0.581 | 0.68384 | 0.89733 | 0.86653 | 0 | 0 | 0 | 0 | 0.2641 | 0.90808 | 0.94571 | 1.2878 | 0 | 0 | 0 | 0 | -0.0028559 | 1.1025 | 1.1025 | 1.5734
44 | 60 | 400 | 1570 | 0.08 | 53.0786 | 8 | 0 | 0 | 1 | 10 | 0 | 0 | 500 | 2 | 3 | 45 | 0.3 | 0 | 1.7031 | 0.24236 | 0.041734 | 0.011938 | 1.0334 | 0.29285 | 2.6309 | 0.30364 | 0.54686 | 17.6169 | 0.2154 | 45 | 0.3 | 3 | 3 | 10 | 32 | 20 | 0 | 0.020784 | 0.0052147 | 0.0014025 | 34.0073 | 24.3709 | 16.7201 | 10.8084 | 45 | 0.3 | 100000 | 20 | 23 | 160 | 32 | 20 | 0 | 0 | 0.15856 | 0.064805 | 0.05532 | 34.3743 | 53.3088 | 34.6922 | 20.272 | 45 | 0.3 | 50000 | 20 | 33 | 0 | 100000 | 20 | 23 | 0 | 150000 | 20 | 18 | 0 | 200000 | 20 | 16 | 0 | 0 | 0 | 0 | 0 | 0.95335 | 0.095113 | 0.95808 | 0.099438 | 0 | 0 | 0 | 0 | 0.58292 | 0.6815 | 0.89679 | 0.86321 | 0 | 0 | 0 | 0 | 0.26629 | 0.90732 | 0.94559 | 1.2853 | 0 | 0 | 0 | 0 | -0.00084151 | 1.1029 | 1.1029 | 1.5716
44 | 60 | 400 | 1570 | 0.08 | 53.0786 | 8 | 0 | 0 | 2 | 10 | 0 | 0 | 500 | 2 | 3 | 45 | 0.3 | 0 | 1.7009 | 0.23395 | 0.038171 | 0.012236 | 1.0321 | 0.4796 | 3.0582 | 0.29261 | 0.52802 | 17.2742 | 0.20739 | 45 | 0.3 | 3 | 3 | 10 | 32 | 20 | 0 | 0.021957 | 0.0053541 | 0.0012539 | 34.0398 | 23.4223 | 15.6482 | 9.8819 | 45 | 0.3 | 100000 | 20 | 23 | 160 | 32 | 20 | 0 | 0 | 0.15784 | 0.064888 | 0.055545 | 34.3667 | 53.5703 | 34.8708 | 20.5848 | 45 | 0.3 | 50000 | 20 | 33 | 0 | 100000 | 20 | 23 | 0 | 150000 | 20 | 18 | 0 | 200000 | 20 | 16 | 0 | 0 | 0 | 0 | 0 | 0.95314 | 0.094195 | 0.95779 | 0.098506 | 0 | 0 | 0 | 0 | 0.58297 | 0.68122 | 0.89661 | 0.86296 | 0 | 0 | 0 | 0 | 0.26644 | 0.90714 | 0.94546 | 1.2851 | 0 | 0 | 0 | 0 | -0.00073942 | 1.1028 | 1.1028 | 1.5715
44 | 60 | 400 | 1570 | 0.08 | 53.0786 | 8 | 0 | 0 | 3 | 10 | 0 | 0 | 500 | 2 | 3 | 45 | 0.3 | 0 | 1.7022 | 0.23917 | 0.03856 | 0.014881 | 1.0485 | 0.3977 | 2.7981 | 0.30583 | 0.54027 | 17.5591 | 0.21167 | 45 | 0.3 | 3 | 3 | 10 | 32 | 20 | 0 | 0.020188 | 0.0052207 | 0.0017267 | 34.0987 | 23.8804 | 16.4419 | 10.971 | 45 | 0.3 | 100000 | 20 | 23 | 160 | 32 | 20 | 0 | 0 | 0.15913 | 0.064974 | 0.055562 | 34.3234 | 53.3625 | 34.5944 | 20.1437 | 45 | 0.3 | 50000 | 20 | 33 | 0 | 100000 | 20 | 23 | 0 | 150000 | 20 | 18 | 0 | 200000 | 20 | 16 | 0 | 0 | 0 | 0 | 0 | 0.95291 | 0.094348 | 0.95757 | 0.098688 | 0 | 0 | 0 | 0 | 0.58294 | 0.68099 | 0.89642 | 0.86281 | 0 | 0 | 0 | 0 | 0.26647 | 0.90696 | 0.9453 | 1.285 | 0 | 0 | 0 | 0 | -0.00063747 | 1.1027 | 1.1027 | 1.5714
44 | 60 | 400 | 1570 | 0.08 | 53.0786 | 8 | 0 | 0 | 4 | 10 | 0 | 0 | 500 | 2 | 3 | 45 | 0.3 | 0 | 1.7022 | 0.2405 | 0.040598 | 0.017342 | 1.0427 | 0.32797 | 2.9415 | 0.31074 | 0.54409 | 17.6954 | 0.21259 | 45 | 0.3 | 3 | 3 | 10 | 32 | 20 | 0 | 0.02152 | 0.005341 | 0.0015549 | 34.3304 | 22.8227 | 15.8329 | 10.0446 | 45 | 0.3 | 100000 | 20 | 23 | 160 | 32 | 20 | 0 | 0 | 0.15909 | 0.064942 | 0.055586 | 34.2582 | 53.5569 | 34.7273 | 20.2175 | 45 | 0.3 | 50000 | 20 | 33 | 0 | 100000 | 20 | 23 | 0 | 150000 | 20 | 18 | 0 | 200000 | 20 | 16 | 0 | 0 | 0 | 0 | 0 | 0.95266 | 0.094322 | 0.95732 | 0.098688 | 0 | 0 | 0 | 0 | 0.58289 | 0.68089 | 0.89631 | 0.86278 | 0 | 0 | 0 | 0 | 0.26655 | 0.90684 | 0.9452 | 1.2849 | 0 | 0 | 0 | 0 | -0.00056094 | 1.1027 | 1.1027 | 1.5713
44 | 60 | 400 | 1570 | 0.08 | 53.0786 | 8 | 0 | 0 | 5 | 10 | 0 | 0 | 500 | 2 | 3 | 45 | 0.3 | 0 | 1.7027 | 0.24033 | 0.037576 | 0.015972 | 1.0456 | 0.34183 | 2.7265 | 0.30633 | 0.54251 | 18.0576 | 0.20266 | 45 | 0.3 | 3 | 3 | 10 | 32 | 20 | 0 | 0.02145 | 0.0053318 | 0.0010695 | 34.2441 | 23.8354 | 16.3358 | 10.5073 | 45 | 0.3 | 100000 | 20 | 23 | 160 | 32 | 20 | 0 | 0 | 0.15935 | 0.065062 | 0.055529 | 34.2759 | 53.5162 | 34.6069 | 20.2311 | 45 | 0.3 | 50000 | 20 | 33 | 0 | 100000 | 20 | 23 | 0 | 150000 | 20 | 18 | 0 | 200000 | 20 | 16 | 0 | 0 | 0 | 0 | 0 | 0.95258 | 0.094424 | 0.95725 | 0.098802 | 0 | 0 | 0 | 0 | 0.58279 | 0.68086 | 0.89622 | 0.86285 | 0 | 0 | 0 | 0 | 0.26649 | 0.90684 | 0.94518 | 1.285 | 0 | 0 | 0 | 0 | -0.00061203 | 1.1026 | 1.1026 | 1.5714
44 | 60 | 400 | 1570 | 0.08 | 53.0786 | 8 | 0 | 0 | 6 | 10 | 0 | 0 | 500 | 2 | 3 | 45 | 0.3 | 0 | 1.7027 | 0.23949 | 0.040267 | 0.019778 | 1.0493 | 0.4527 | 2.7413 | 0.31292 | 0.54239 | 17.7031 | 0.2102 | 45 | 0.3 | 3 | 3 | 10 | 32 | 20 | 0 | 0.021188 | 0.0053304 | 0.0014497 | 33.8302 | 23.484 | 16.3498 | 10.6334 | 45 | 0.3 | 100000 | 20 | 23 | 160 | 32 | 20 | 0 | 0 | 0.15914 | 0.064969 | 0.055573 | 34.3582 | 53.2961 | 34.5648 | 20.1938 | 45 | 0.3 | 50000 | 20 | 33 | 0 | 100000 | 20 | 23 | 0 | 150000 | 20 | 18 | 0 | 200000 | 20 | 16 | 0 | 0 | 0 | 0 | 0 | 0.95263 | 0.094373 | 0.9573 | 0.098744 | 0 | 0 | 0 | 0 | 0.58287 | 0.68083 | 0.89625 | 0.86277 | 0 | 0 | 0 | 0 | 0.26649 | 0.90676 | 0.94511 | 1.2849 | 0 | 0 | 0 | 0 | -0.00061199 | 1.1025 | 1.1025 | 1.5714
44 | 60 | 400 | 1570 | 0.08 | 53.0786 | 8 | 0 | 0 | 7 | 10 | 0 | 0 | 500 | 2 | 3 | 45 | 0.3 | 0 | 1.7027 | 0.23495 | 0.034367 | 0.013362 | 1.0642 | 0.50264 | 1.8066 | 0.28917 | 0.52902 | 17.3078 | 0.2135 | 45 | 0.3 | 3 | 3 | 10 | 32 | 20 | 0 | 0.021457 | 0.0052991 | 0.0014356 | 34.2978 | 23.8969 | 16.1196 | 10.4022 | 45 | 0.3 | 100000 | 20 | 23 | 160 | 32 | 20 | 0 | 0 | 0.15859 | 0.064784 | 0.05543 | 34.4217 | 53.431 | 34.6514 | 20.2649 | 45 | 0.3 | 50000 | 20 | 33 | 0 | 100000 | 20 | 23 | 0 | 150000 | 20 | 18 | 0 | 200000 | 20 | 16 | 0 | 0 | 0 | 0 | 0 | 0.9525 | 0.094628 | 0.95719 | 0.099022 | 0 | 0 | 0 | 0 | 0.58284 | 0.68078 | 0.8962 | 0.86275 | 0 | 0 | 0 | 0 | 0.26647 | 0.90671 | 0.94505 | 1.285 | 0 | 0 | 0 | 0 | -0.00053548 | 1.1025 | 1.1025 | 1.5713
44 | 60 | 400 | 1570 | 0.08 | 53.0786 | 8 | 0 | 0 | 8 | 10 | 0 | 0 | 500 | 2 | 3 | 45 | 0.3 | 0 | 1.7022 | 0.23574 | 0.041346 | 0.012315 | 1.022 | 0.26912 | 2.6987 | 0.2998 | 0.53321 | 17.3549 | 0.20359 | 45 | 0.3 | 3 | 3 | 10 | 32 | 20 | 0 | 0.021132 | 0.0052996 | 0.0014793 | 34.369 | 22.8786 | 15.8214 | 10.1237 | 45 | 0.3 | 100000 | 20 | 23 | 160 | 32 | 20 | 0 | 0 | 0.15811 | 0.065022 | 0.055642 | 34.5206 | 53.5921 | 34.8869 | 20.5744 | 45 | 0.3 | 50000 | 20 | 33 | 0 | 100000 | 20 | 23 | 0 | 150000 | 20 | 18 | 0 | 200000 | 20 | 16 | 0 | 0 | 0 | 0 | 0 | 0.95243 | 0.094195 | 0.95707 | 0.098579 | 0 | 0 | 0 | 0 | 0.58274 | 0.68071 | 0.89607 | 0.86278 | 0 | 0 | 0 | 0 | 0.26649 | 0.90668 | 0.94504 | 1.2849 | 0 | 0 | 0 | 0 | -0.00066297 | 1.1025 | 1.1025 | 1.5714
44 | 60 | 400 | 1570 | 0.08 | 53.0786 | 8 | 0 | 0 | 9 | 10 | 0 | 0 | 500 | 2 | 3 | 45 | 0.3 | 0 | 1.7027 | 0.22805 | 0.043168 | 0.0091683 | 1.0356 | 0.34679 | 2.3805 | 0.28994 | 0.51665 | 17.9177 | 0.194 | 45 | 0.3 | 3 | 3 | 10 | 32 | 20 | 0 | 0.021035 | 0.0052964 | 0.0015784 | 34.3236 | 23.9719 | 16.1434 | 10.1305 | 45 | 0.3 | 100000 | 20 | 23 | 160 | 32 | 20 | 0 | 0 | 0.15946 | 0.065034 | 0.05556 | 34.2994 | 53.2326 | 34.5997 | 20.1987 | 45 | 0.3 | 50000 | 20 | 33 | 0 | 100000 | 20 | 23 | 0 | 150000 | 20 | 18 | 0 | 200000 | 20 | 16 | 0 | 0 | 0 | 0 | 0 | 0.9525 | 0.094271 | 0.95716 | 0.098651 | 0 | 0 | 0 | 0 | 0.58274 | 0.68073 | 0.89609 | 0.8628 | 0 | 0 | 0 | 0 | 0.26644 | 0.90663 | 0.94497 | 1.285 | 0 | 0 | 0 | 0 | -0.00058648 | 1.1025 | 1.1025 | 1.5713
44 | 60 | 400 | 1570 | 0.08 | 53.0786 | 8 | 0 | 0 | 10 | 10 | 0 | 0 | 500 | 2 | 3 | 45 | 0.3 | 0 | 1.7027 | 0.23178 | 0.042851 | 0.012563 | 1.0385 | 0.49816 | 2.4491 | 0.30072 | 0.52539 | 17.6654 | 0.20465 | 45 | 0.3 | 3 | 3 | 10 | 32 | 20 | 0 | 0.021597 | 0.0053075 | 0.0016917 | 33.9246 | 23.3555 | 15.5766 | 9.8967 | 45 | 0.3 | 100000 | 20 | 23 | 160 | 32 | 20 | 0 | 0 | 0.15909 | 0.064908 | 0.055547 | 34.2866 | 53.4132 | 34.7047 | 20.1685 | 45 | 0.3 | 50000 | 20 | 33 | 0 | 100000 | 20 | 23 | 0 | 150000 | 20 | 18 | 0 | 200000 | 20 | 16 | 0 | 0 | 0 | 0 | 0 | 0.95243 | 0.09445 | 0.9571 | 0.098844 | 0 | 0 | 0 | 0 | 0.58271 | 0.68073 | 0.89607 | 0.86282 | 0 | 0 | 0 | 0 | 0.26647 | 0.90663 | 0.94498 | 1.2849 | 0 | 0 | 0 | 0 | -0.00061196 | 1.1025 | 1.1025 | 1.5714
44 | 60 | 400 | 1570 | 0.08 | 53.0786 | 9 | 0 | 0 | 1 | 10 | 0 | 0 | 500 | 2 | 3 | 45 | 0.3 | 0 | 1.7124 | 0.29572 | 0.0493 | 0.018341 | 1.1094 | 0.49137 | 2.611 | 0.37102 | 0.66803 | 18.0133 | 0.28165 | 45 | 0.3 | 3 | 3 | 10 | 32 | 20 | 0 | 0.023533 | 0.0056443 | 0.0013225 | 33.694 | 23.2376 | 16.3825 | 10.4005 | 45 | 0.3 | 100000 | 20 | 23 | 160 | 32 | 20 | 0 | 0 | 0.16758 | 0.067335 | 0.056689 | 34.258 | 52.2688 | 33.7323 | 19.698 | 45 | 0.3 | 50000 | 20 | 33 | 0 | 100000 | 20 | 23 | 0 | 150000 | 20 | 18 | 0 | 200000 | 20 | 16 | 0 | 0 | 0 | 0 | 0 | 0.95442 | 0.098275 | 0.95946 | 0.10261 | 0 | 0 | 0 | 0 | 0.58146 | 0.68211 | 0.89631 | 0.86488 | 0 | 0 | 0 | 0 | 0.26527 | 0.90684 | 0.94484 | 1.2862 | 0 | 0 | 0 | 0 | -0.0015045 | 1.1019 | 1.1019 | 1.5722
44 | 60 | 400 | 1570 | 0.08 | 53.0786 | 9 | 0 | 0 | 2 | 10 | 0 | 0 | 500 | 2 | 3 | 45 | 0.3 | 0 | 1.7129 | 0.29709 | 0.049427 | 0.017363 | 1.1146 | 0.50602 | 2.9881 | 0.37026 | 0.67112 | 17.6619 | 0.29243 | 45 | 0.3 | 3 | 3 | 10 | 32 | 20 | 0 | 0.024407 | 0.0057727 | 0.0013497 | 33.6123 | 23.5595 | 15.9848 | 10.0722 | 45 | 0.3 | 100000 | 20 | 23 | 160 | 32 | 20 | 0 | 0 | 0.16935 | 0.067643 | 0.056866 | 34.1935 | 52.0851 | 33.3173 | 19.3765 | 45 | 0.3 | 50000 | 20 | 33 | 0 | 100000 | 20 | 23 | 0 | 150000 | 20 | 18 | 0 | 200000 | 20 | 16 | 0 | 0 | 0 | 0 | 0 | 0.95424 | 0.098428 | 0.9593 | 0.10278 | 0 | 0 | 0 | 0 | 0.58139 | 0.68191 | 0.89611 | 0.8648 | 0 | 0 | 0 | 0 | 0.26527 | 0.90663 | 0.94464 | 1.2862 | 0 | 0 | 0 | 0 | -0.0014534 | 1.1017 | 1.1017 | 1.5721
44 | 60 | 400 | 1570 | 0.08 | 53.0786 | 9 | 0 | 0 | 3 | 10 | 0 | 0 | 500 | 2 | 3 | 45 | 0.3 | 0 | 1.7156 | 0.29725 | 0.053891 | 0.016383 | 1.1077 | 0.57655 | 2.6377 | 0.37948 | 0.67245 | 18.1304 | 0.28357 | 45 | 0.3 | 3 | 3 | 10 | 32 | 20 | 0 | 0.023375 | 0.0058154 | 0.0013288 | 34.2186 | 23.4733 | 15.9666 | 10.2914 | 45 | 0.3 | 100000 | 20 | 23 | 160 | 32 | 20 | 0 | 0 | 0.16996 | 0.067658 | 0.056838 | 34.1675 | 52.1382 | 33.2589 | 19.2895 | 45 | 0.3 | 50000 | 20 | 33 | 0 | 100000 | 20 | 23 | 0 | 150000 | 20 | 18 | 0 | 200000 | 20 | 16 | 0 | 0 | 0 | 0 | 0 | 0.95401 | 0.098377 | 0.95907 | 0.10276 | 0 | 0 | 0 | 0 | 0.58131 | 0.68173 | 0.89592 | 0.86474 | 0 | 0 | 0 | 0 | 0.26524 | 0.90653 | 0.94454 | 1.2861 | 0 | 0 | 0 | 0 | -0.001428 | 1.1016 | 1.1016 | 1.5721
44 | 60 | 400 | 1570 | 0.08 | 53.0786 | 9 | 0 | 0 | 4 | 10 | 0 | 0 | 500 | 2 | 3 | 45 | 0.3 | 0 | 1.7142 | 0.29928 | 0.049458 | 0.015779 | 1.1115 | 0.56876 | 2.8468 | 0.3746 | 0.67535 | 17.8323 | 0.28953 | 45 | 0.3 | 3 | 3 | 10 | 32 | 20 | 0 | 0.024776 | 0.0058403 | 0.001828 | 34.3485 | 22.7192 | 15.6355 | 9.964 | 45 | 0.3 | 100000 | 20 | 23 | 160 | 32 | 20 | 0 | 0 | 0.16921 | 0.067681 | 0.056975 | 34.2432 | 52.2349 | 33.4015 | 19.3303 | 45 | 0.3 | 50000 | 20 | 33 | 0 | 100000 | 20 | 23 | 0 | 150000 | 20 | 18 | 0 | 200000 | 20 | 16 | 0 | 0 | 0 | 0 | 0 | 0.95403 | 0.098147 | 0.95907 | 0.10252 | 0 | 0 | 0 | 0 | 0.58123 | 0.68178 | 0.89591 | 0.86484 | 0 | 0 | 0 | 0 | 0.26527 | 0.90643 | 0.94445 | 1.2861 | 0 | 0 | 0 | 0 | -0.001479 | 1.1015 | 1.1015 | 1.5721
44 | 60 | 400 | 1570 | 0.08 | 53.0786 | 9 | 0 | 0 | 5 | 10 | 0 | 0 | 500 | 2 | 3 | 45 | 0.3 | 0 | 1.712 | 0.29397 | 0.049485 | 0.013024 | 1.1126 | 0.60415 | 2.8137 | 0.37024 | 0.66471 | 18.0387 | 0.27843 | 45 | 0.3 | 3 | 3 | 10 | 32 | 20 | 0 | 0.024753 | 0.0058405 | 0.0013022 | 34.3058 | 22.2226 | 15.3704 | 9.9256 | 45 | 0.3 | 100000 | 20 | 23 | 160 | 32 | 20 | 0 | 0 | 0.16988 | 0.067731 | 0.056882 | 34.0899 | 51.9672 | 33.348 | 19.3194 | 45 | 0.3 | 50000 | 20 | 33 | 0 | 100000 | 20 | 23 | 0 | 150000 | 20 | 18 | 0 | 200000 | 20 | 16 | 0 | 0 | 0 | 0 | 0 | 0.95388 | 0.09853 | 0.95896 | 0.10293 | 0 | 0 | 0 | 0 | 0.58123 | 0.68165 | 0.89581 | 0.86475 | 0 | 0 | 0 | 0 | 0.26519 | 0.9064 | 0.9444 | 1.2862 | 0 | 0 | 0 | 0 | -0.001428 | 1.1015 | 1.1015 | 1.5721
44 | 60 | 400 | 1570 | 0.08 | 53.0786 | 9 | 0 | 0 | 6 | 10 | 0 | 0 | 500 | 2 | 3 | 45 | 0.3 | 0 | 1.7124 | 0.29634 | 0.048507 | 0.020829 | 1.1327 | 0.69314 | 2.9727 | 0.37889 | 0.67043 | 17.736 | 0.29638 | 45 | 0.3 | 3 | 3 | 10 | 32 | 20 | 0 | 0.024349 | 0.0057966 | 0.0015461 | 34.0204 | 23.2902 | 15.4908 | 9.7843 | 45 | 0.3 | 100000 | 20 | 23 | 160 | 32 | 20 | 0 | 0 | 0.16792 | 0.067416 | 0.056807 | 34.253 | 52.3724 | 33.5591 | 19.707 | 45 | 0.3 | 50000 | 20 | 33 | 0 | 100000 | 20 | 23 | 0 | 150000 | 20 | 18 | 0 | 200000 | 20 | 16 | 0 | 0 | 0 | 0 | 0 | 0.95416 | 0.098555 | 0.95924 | 0.10292 | 0 | 0 | 0 | 0 | 0.58123 | 0.68178 | 0.89591 | 0.86484 | 0 | 0 | 0 | 0 | 0.26517 | 0.90648 | 0.94447 | 1.2862 | 0 | 0 | 0 | 0 | -0.00153 | 1.1014 | 1.1014 | 1.5722
44 | 60 | 400 | 1570 | 0.08 | 53.0786 | 9 | 0 | 0 | 7 | 10 | 0 | 0 | 500 | 2 | 3 | 45 | 0.3 | 0 | 1.7133 | 0.2944 | 0.057337 | 0.015537 | 1.1335 | 0.51803 | 2.6923 | 0.37557 | 0.66817 | 17.9825 | 0.29449 | 45 | 0.3 | 3 | 3 | 10 | 32 | 20 | 0 | 0.024627 | 0.0058442 | 0.0014282 | 33.7561 | 22.9541 | 15.333 | 9.7143 | 45 | 0.3 | 100000 | 20 | 23 | 160 | 32 | 20 | 0 | 0 | 0.16991 | 0.067723 | 0.056978 | 34.2402 | 52.2432 | 33.3228 | 19.3536 | 45 | 0.3 | 50000 | 20 | 33 | 0 | 100000 | 20 | 23 | 0 | 150000 | 20 | 18 | 0 | 200000 | 20 | 16 | 0 | 0 | 0 | 0 | 0 | 0.95388 | 0.098402 | 0.95894 | 0.1028 | 0 | 0 | 0 | 0 | 0.58118 | 0.68165 | 0.89578 | 0.86479 | 0 | 0 | 0 | 0 | 0.26512 | 0.9063 | 0.94428 | 1.2862 | 0 | 0 | 0 | 0 | -0.0014534 | 1.1014 | 1.1014 | 1.5721
44 | 60 | 400 | 1570 | 0.08 | 53.0786 | 9 | 0 | 0 | 8 | 10 | 0 | 0 | 500 | 2 | 3 | 45 | 0.3 | 0 | 1.7133 | 0.29632 | 0.046687 | 0.021278 | 1.0823 | 0.56423 | 2.7541 | 0.37054 | 0.66909 | 17.151 | 0.29126 | 45 | 0.3 | 3 | 3 | 10 | 32 | 20 | 0 | 0.025085 | 0.0058882 | 0.0016736 | 34.0453 | 22.3603 | 15.3289 | 9.6473 | 45 | 0.3 | 100000 | 20 | 23 | 160 | 32 | 20 | 0 | 0 | 0.16956 | 0.067726 | 0.057027 | 34.3253 | 52.2664 | 33.328 | 19.3917 | 45 | 0.3 | 50000 | 20 | 33 | 0 | 100000 | 20 | 23 | 0 | 150000 | 20 | 18 | 0 | 200000 | 20 | 16 | 0 | 0 | 0 | 0 | 0 | 0.95386 | 0.0983 | 0.95891 | 0.10269 | 0 | 0 | 0 | 0 | 0.58108 | 0.6816 | 0.89567 | 0.86484 | 0 | 0 | 0 | 0 | 0.26514 | 0.90627 | 0.94426 | 1.2862 | 0 | 0 | 0 | 0 | -0.0014535 | 1.1014 | 1.1014 | 1.5721
44 | 60 | 400 | 1570 | 0.08 | 53.0786 | 9 | 0 | 0 | 9 | 10 | 0 | 0 | 500 | 2 | 3 | 45 | 0.3 | 0 | 1.7133 | 0.29839 | 0.041967 | 0.021473 | 1.0916 | 0.55691 | 2.5424 | 0.37078 | 0.67206 | 17.2555 | 0.28929 | 45 | 0.3 | 3 | 3 | 10 | 32 | 20 | 0 | 0.024938 | 0.0057983 | 0.0013775 | 34.2338 | 21.9298 | 14.9143 | 9.2344 | 45 | 0.3 | 100000 | 20 | 23 | 160 | 32 | 20 | 0 | 0 | 0.17046 | 0.067894 | 0.057017 | 34.2037 | 52.0851 | 33.2336 | 19.2563 | 45 | 0.3 | 50000 | 20 | 33 | 0 | 100000 | 20 | 23 | 0 | 150000 | 20 | 18 | 0 | 200000 | 20 | 16 | 0 | 0 | 0 | 0 | 0 | 0.95386 | 0.098428 | 0.95892 | 0.10283 | 0 | 0 | 0 | 0 | 0.58113 | 0.68165 | 0.89575 | 0.86483 | 0 | 0 | 0 | 0 | 0.26509 | 0.90622 | 0.9442 | 1.2862 | 0 | 0 | 0 | 0 | -0.0014789 | 1.1014 | 1.1014 | 1.5721
44 | 60 | 400 | 1570 | 0.08 | 53.0786 | 9 | 0 | 0 | 10 | 10 | 0 | 0 | 500 | 2 | 3 | 45 | 0.3 | 0 | 1.716 | 0.29508 | 0.050505 | 0.027396 | 1.0785 | 0.49033 | 2.8157 | 0.38286 | 0.66806 | 18.0762 | 0.2695 | 45 | 0.3 | 3 | 3 | 10 | 32 | 20 | 0 | 0.023919 | 0.0058473 | 0.0017246 | 34.3987 | 23.6902 | 16.1337 | 10.4135 | 45 | 0.3 | 100000 | 20 | 23 | 160 | 32 | 20 | 0 | 0 | 0.16977 | 0.067762 | 0.056889 | 34.2338 | 52.198 | 33.3554 | 19.4119 | 45 | 0.3 | 50000 | 20 | 33 | 0 | 100000 | 20 | 23 | 0 | 150000 | 20 | 18 | 0 | 200000 | 20 | 16 | 0 | 0 | 0 | 0 | 0 | 0.9537 | 0.098453 | 0.95877 | 0.10287 | 0 | 0 | 0 | 0 | 0.58108 | 0.68157 | 0.89565 | 0.86482 | 0 | 0 | 0 | 0 | 0.26514 | 0.9062 | 0.94419 | 1.2862 | 0 | 0 | 0 | 0 | -0.0014534 | 1.1013 | 1.1013 | 1.5721
44 | 60 | 400 | 1570 | 0.08 | 53.0786 | 10 | 0 | 0 | 1 | 10 | 0 | 0 | 500 | 2 | 3 | 45 | 0.3 | 0 | 1.7102 | 0.27435 | 0.043608 | 0.01907 | 1.0612 | 0.66445 | 2.5899 | 0.34463 | 0.61886 | 16.5377 | 0.27832 | 45 | 0.3 | 3 | 3 | 10 | 32 | 20 | 0 | 0.022512 | 0.0056758 | 0.0016828 | 34.1755 | 23.3707 | 16.2619 | 10.6838 | 45 | 0.3 | 100000 | 20 | 23 | 160 | 32 | 20 | 0 | 0 | 0.16365 | 0.066767 | 0.056142 | 34.4845 | 52.6862 | 34.2804 | 20.3062 | 45 | 0.3 | 50000 | 20 | 33 | 0 | 100000 | 20 | 23 | 0 | 150000 | 20 | 18 | 0 | 200000 | 20 | 16 | 0 | 0 | 0 | 0 | 0 | 0.95804 | 0.1035 | 0.96361 | 0.10762 | 0 | 0 | 0 | 0 | 0.58014 | 0.68621 | 0.89858 | 0.86897 | 0 | 0 | 0 | 0 | 0.26285 | 0.90913 | 0.94637 | 1.2894 | 0 | 0 | 0 | 0 | -0.0041819 | 1.1026 | 1.1026 | 1.5746
44 | 60 | 400 | 1570 | 0.08 | 53.0786 | 10 | 0 | 0 | 2 | 10 | 0 | 0 | 500 | 2 | 3 | 45 | 0.3 | 0 | 1.712 | 0.26883 | 0.042577 | 0.0081223 | 1.0944 | 0.81698 | 2.5614 | 0.32948 | 0.60497 | 16.9189 | 0.27098 | 45 | 0.3 | 3 | 3 | 10 | 32 | 20 | 0 | 0.022559 | 0.0055696 | 0.0015284 | 33.6479 | 23.4527 | 16.3441 | 10.4868 | 45 | 0.3 | 100000 | 20 | 23 | 160 | 32 | 20 | 0 | 0 | 0.16294 | 0.066791 | 0.056376 | 34.4659 | 52.9706 | 34.52 | 20.6319 | 45 | 0.3 | 50000 | 20 | 33 | 0 | 100000 | 20 | 23 | 0 | 150000 | 20 | 18 | 0 | 200000 | 20 | 16 | 0 | 0 | 0 | 0 | 0 | 0.95786 | 0.10358 | 0.96344 | 0.10772 | 0 | 0 | 0 | 0 | 0.58014 | 0.68611 | 0.8985 | 0.8689 | 0 | 0 | 0 | 0 | 0.26285 | 0.909 | 0.94624 | 1.2893 | 0 | 0 | 0 | 0 | -0.0041819 | 1.1026 | 1.1026 | 1.5746
44 | 60 | 400 | 1570 | 0.08 | 53.0786 | 10 | 0 | 0 | 3 | 10 | 0 | 0 | 500 | 2 | 3 | 45 | 0.3 | 0 | 1.7089 | 0.27514 | 0.04121 | 0.0094225 | 1.0728 | 0.72381 | 2.7614 | 0.33413 | 0.61937 | 16.9109 | 0.26465 | 45 | 0.3 | 3 | 3 | 10 | 32 | 20 | 0 | 0.022006 | 0.0056292 | 0.0016036 | 33.9124 | 23.5688 | 16.7236 | 11.088 | 45 | 0.3 | 100000 | 20 | 23 | 160 | 32 | 20 | 0 | 0 | 0.16353 | 0.066843 | 0.056253 | 34.5256 | 52.873 | 34.2105 | 20.4339 | 45 | 0.3 | 50000 | 20 | 33 | 0 | 100000 | 20 | 23 | 0 | 150000 | 20 | 18 | 0 | 200000 | 20 | 16 | 0 | 0 | 0 | 0 | 0 | 0.95778 | 0.10327 | 0.96333 | 0.10741 | 0 | 0 | 0 | 0 | 0.58003 | 0.68599 | 0.89834 | 0.86889 | 0 | 0 | 0 | 0 | 0.2628 | 0.90885 | 0.94608 | 1.2893 | 0 | 0 | 0 | 0 | -0.00408 | 1.1025 | 1.1025 | 1.5745
44 | 60 | 400 | 1570 | 0.08 | 53.0786 | 10 | 0 | 0 | 4 | 10 | 0 | 0 | 500 | 2 | 3 | 45 | 0.3 | 0 | 1.7089 | 0.28381 | 0.042514 | 0.0097816 | 1.0705 | 0.71565 | 2.7155 | 0.34713 | 0.63905 | 16.6569 | 0.27994 | 45 | 0.3 | 3 | 3 | 10 | 32 | 20 | 0 | 0.0229 | 0.0058285 | 0.0020159 | 34.3327 | 23.2517 | 16.2797 | 10.5594 | 45 | 0.3 | 100000 | 20 | 23 | 160 | 32 | 20 | 0 | 0 | 0.16325 | 0.066629 | 0.05598 | 34.4423 | 52.7731 | 34.2784 | 20.3737 | 45 | 0.3 | 50000 | 20 | 33 | 0 | 100000 | 20 | 23 | 0 | 150000 | 20 | 18 | 0 | 200000 | 20 | 16 | 0 | 0 | 0 | 0 | 0 | 0.95773 | 0.10337 | 0.96329 | 0.10752 | 0 | 0 | 0 | 0 | 0.58001 | 0.68596 | 0.8983 | 0.86889 | 0 | 0 | 0 | 0 | 0.2628 | 0.9089 | 0.94613 | 1.2893 | 0 | 0 | 0 | 0 | -0.0041819 | 1.1024 | 1.1024 | 1.5746
44 | 60 | 400 | 1570 | 0.08 | 53.0786 | 10 | 0 | 0 | 5 | 10 | 0 | 0 | 500 | 2 | 3 | 45 | 0.3 | 0 | 1.7071 | 0.28322 | 0.043151 | 0.0094374 | 1.0397 | 0.73842 | 2.4614 | 0.34234 | 0.63823 | 16.4378 | 0.2743 | 45 | 0.3 | 3 | 3 | 10 | 32 | 20 | 0 | 0.022483 | 0.0056905 | 0.0013755 | 33.7758 | 24.3572 | 16.6797 | 10.4161 | 45 | 0.3 | 100000 | 20 | 23 | 160 | 32 | 20 | 0 | 0 | 0.16219 | 0.066566 | 0.056052 | 34.3942 | 52.7758 | 34.4406 | 20.8702 | 45 | 0.3 | 50000 | 20 | 33 | 0 | 100000 | 20 | 23 | 0 | 150000 | 20 | 18 | 0 | 200000 | 20 | 16 | 0 | 0 | 0 | 0 | 0 | 0.95768 | 0.10337 | 0.96324 | 0.10753 | 0 | 0 | 0 | 0 | 0.58003 | 0.68593 | 0.8983 | 0.86885 | 0 | 0 | 0 | 0 | 0.2628 | 0.90882 | 0.94606 | 1.2893 | 0 | 0 | 0 | 0 | -0.0041819 | 1.1024 | 1.1024 | 1.5746
44 | 60 | 400 | 1570 | 0.08 | 53.0786 | 10 | 0 | 0 | 6 | 10 | 0 | 0 | 500 | 2 | 3 | 45 | 0.3 | 0 | 1.7089 | 0.28423 | 0.046971 | 0.012194 | 1.0448 | 0.58073 | 2.4182 | 0.35132 | 0.64144 | 16.8052 | 0.27516 | 45 | 0.3 | 3 | 3 | 10 | 32 | 20 | 0 | 0.023239 | 0.005704 | 0.0017925 | 33.9503 | 22.7888 | 15.8911 | 10.4511 | 45 | 0.3 | 100000 | 20 | 23 | 160 | 32 | 20 | 0 | 0 | 0.16346 | 0.06684 | 0.056313 | 34.3816 | 52.8842 | 34.3844 | 20.429 | 45 | 0.3 | 50000 | 20 | 33 | 0 | 100000 | 20 | 23 | 0 | 150000 | 20 | 18 | 0 | 200000 | 20 | 16 | 0 | 0 | 0 | 0 | 0 | 0.95758 | 0.10348 | 0.96315 | 0.10764 | 0 | 0 | 0 | 0 | 0.58003 | 0.68586 | 0.89824 | 0.8688 | 0 | 0 | 0 | 0 | 0.26275 | 0.90875 | 0.94597 | 1.2893 | 0 | 0 | 0 | 0 | -0.0041054 | 1.1024 | 1.1024 | 1.5745
44 | 60 | 400 | 1570 | 0.08 | 53.0786 | 10 | 0 | 0 | 7 | 10 | 0 | 0 | 500 | 2 | 3 | 45 | 0.3 | 0 | 1.7084 | 0.27358 | 0.041173 | 0.017408 | 1.0672 | 0.75058 | 2.138 | 0.34543 | 0.61752 | 16.9224 | 0.26356 | 45 | 0.3 | 3 | 3 | 10 | 32 | 20 | 0 | 0.021626 | 0.005568 | 0.0014712 | 33.7873 | 23.6612 | 16.5376 | 10.7829 | 45 | 0.3 | 100000 | 20 | 23 | 160 | 32 | 20 | 0 | 0 | 0.16233 | 0.066622 | 0.056109 | 34.5169 | 52.947 | 34.5888 | 20.7214 | 45 | 0.3 | 50000 | 20 | 33 | 0 | 100000 | 20 | 23 | 0 | 150000 | 20 | 18 | 0 | 200000 | 20 | 16 | 0 | 0 | 0 | 0 | 0 | 0.95758 | 0.1033 | 0.96313 | 0.10746 | 0 | 0 | 0 | 0 | 0.57996 | 0.68588 | 0.89821 | 0.86888 | 0 | 0 | 0 | 0 | 0.26272 | 0.90875 | 0.94596 | 1.2894 | 0 | 0 | 0 | 0 | -0.0041308 | 1.1024 | 1.1024 | 1.5745
44 | 60 | 400 | 1570 | 0.08 | 53.0786 | 10 | 0 | 0 | 8 | 10 | 0 | 0 | 500 | 2 | 3 | 45 | 0.3 | 0 | 1.7089 | 0.28175 | 0.043834 | 0.015922 | 1.043 | 0.51595 | 2.453 | 0.35139 | 0.63578 | 16.9 | 0.26625 | 45 | 0.3 | 3 | 3 | 10 | 32 | 20 | 0 | 0.023088 | 0.0056911 | 0.0016865 | 33.936 | 22.7221 | 15.916 | 10.2685 | 45 | 0.3 | 100000 | 20 | 23 | 160 | 32 | 20 | 0 | 0 | 0.16298 | 0.066685 | 0.056288 | 34.4906 | 52.9183 | 34.532 | 20.6188 | 45 | 0.3 | 50000 | 20 | 33 | 0 | 100000 | 20 | 23 | 0 | 150000 | 20 | 18 | 0 | 200000 | 20 | 16 | 0 | 0 | 0 | 0 | 0 | 0.95755 | 0.10315 | 0.96309 | 0.1073 | 0 | 0 | 0 | 0 | 0.57988 | 0.68573 | 0.89805 | 0.86884 | 0 | 0 | 0 | 0 | 0.26275 | 0.90859 | 0.94582 | 1.2893 | 0 | 0 | 0 | 0 | -0.0040799 | 1.1023 | 1.1023 | 1.5745
44 | 60 | 400 | 1570 | 0.08 | 53.0786 | 10 | 0 | 0 | 9 | 10 | 0 | 0 | 500 | 2 | 3 | 45 | 0.3 | 0 | 1.7107 | 0.2818 | 0.047074 | 0.020443 | 1.0225 | 0.65143 | 2.135 | 0.35826 | 0.63642 | 16.2865 | 0.27637 | 45 | 0.3 | 3 | 3 | 10 | 32 | 20 | 0 | 0.022699 | 0.0056628 | 0.0015854 | 33.6657 | 24.5967 | 16.3627 | 10.2635 | 45 | 0.3 | 100000 | 20 | 23 | 160 | 32 | 20 | 0 | 0 | 0.16276 | 0.066824 | 0.056251 | 34.4458 | 53.0808 | 34.4048 | 20.5224 | 45 | 0.3 | 50000 | 20 | 33 | 0 | 100000 | 20 | 23 | 0 | 150000 | 20 | 18 | 0 | 200000 | 20 | 16 | 0 | 0 | 0 | 0 | 0 | 0.9575 | 0.1032 | 0.96305 | 0.10736 | 0 | 0 | 0 | 0 | 0.57986 | 0.68576 | 0.89805 | 0.86888 | 0 | 0 | 0 | 0 | 0.26272 | 0.90865 | 0.94586 | 1.2893 | 0 | 0 | 0 | 0 | -0.0041054 | 1.1022 | 1.1022 | 1.5745
44 | 60 | 400 | 1570 | 0.08 | 53.0786 | 10 | 0 | 0 | 10 | 10 | 0 | 0 | 500 | 2 | 3 | 45 | 0.3 | 0 | 1.7093 | 0.28476 | 0.04329 | 0.0092142 | 1.0329 | 0.66922 | 2.0246 | 0.34639 | 0.64092 | 16.1666 | 0.27558 | 45 | 0.3 | 3 | 3 | 10 | 32 | 20 | 0 | 0.022057 | 0.0056433 | 0.0016148 | 33.8135 | 24.5022 | 16.7524 | 10.691 | 45 | 0.3 | 100000 | 20 | 23 | 160 | 32 | 20 | 0 | 0 | 0.16254 | 0.066805 | 0.056367 | 34.3524 | 53.0687 | 34.5968 | 20.7228 | 45 | 0.3 | 50000 | 20 | 33 | 0 | 100000 | 20 | 23 | 0 | 150000 | 20 | 18 | 0 | 200000 | 20 | 16 | 0 | 0 | 0 | 0 | 0 | 0.95753 | 0.1032 | 0.96307 | 0.10736 | 0 | 0 | 0 | 0 | 0.57986 | 0.68581 | 0.89809 | 0.86891 | 0 | 0 | 0 | 0 | 0.26275 | 0.90862 | 0.94585 | 1.2893 | 0 | 0 | 0 | 0 | -0.0041309 | 1.1023 | 1.1023 | 1.5745
45 | 60 | 356.2446 | 927.1957 | 0.088927 | 72.0095 | 1 | 0 | 0 | 1 | 10 | 0 | 0 | 500 | 2 | 3 | 45 | 0.3 | 0 | 1.7884 | 0.26558 | 0.019654 | 0.011214 | 0.83724 | 0.98117 | 2.0571 | 0.30705 | 0.59361 | 13.0021 | 0.22374 | 45 | 0.3 | 3 | 3 | 10 | 32 | 20 | 0 | 0.019306 | 0.0051699 | 0.0014436 | 34.0971 | 26.8421 | 17.7312 | 10.8836 | 45 | 0.3 | 100000 | 20 | 23 | 160 | 32 | 20 | 0 | 0 | 0.14687 | 0.063779 | 0.05966 | 34.2204 | 56.9561 | 38.3503 | 23.1306 | 45 | 0.3 | 50000 | 20 | 33 | 0 | 100000 | 20 | 23 | 0 | 150000 | 20 | 18 | 0 | 200000 | 20 | 16 | 0 | 0 | 0 | 0 | 0 | 0.92175 | 0.039958 | 0.92262 | 0.043322 | 0 | 0 | 0 | 0 | 0.60082 | 0.64707 | 0.883 | 0.82245 | 0 | 0 | 0 | 0 | 0.29077 | 0.89358 | 0.93969 | 1.2562 | 0 | 0 | 0 | 0 | 0.023408 | 1.1033 | 1.1035 | 1.5496
45 | 60 | 356.2446 | 927.1957 | 0.088927 | 72.0095 | 1 | 0 | 0 | 2 | 10 | 0 | 0 | 500 | 2 | 3 | 45 | 0.3 | 0 | 1.7898 | 0.27145 | 0.024492 | 0.016449 | 0.79318 | 0.6152 | 2.1637 | 0.31999 | 0.60725 | 12.7973 | 0.22285 | 45 | 0.3 | 3 | 3 | 10 | 32 | 20 | 0 | 0.017909 | 0.0050773 | 0.001725 | 33.9102 | 26.9996 | 18.3122 | 11.6329 | 45 | 0.3 | 100000 | 20 | 23 | 160 | 32 | 20 | 0 | 0 | 0.14605 | 0.063424 | 0.059429 | 34.2203 | 57.0368 | 38.4451 | 23.4304 | 45 | 0.3 | 50000 | 20 | 33 | 0 | 100000 | 20 | 23 | 0 | 150000 | 20 | 18 | 0 | 200000 | 20 | 16 | 0 | 0 | 0 | 0 | 0 | 0.9217 | 0.039805 | 0.92256 | 0.043159 | 0 | 0 | 0 | 0 | 0.60071 | 0.64695 | 0.88283 | 0.82243 | 0 | 0 | 0 | 0 | 0.29077 | 0.8935 | 0.93962 | 1.2562 | 0 | 0 | 0 | 0 | 0.023357 | 1.1032 | 1.1035 | 1.5496
45 | 60 | 356.2446 | 927.1957 | 0.088927 | 72.0095 | 1 | 0 | 0 | 3 | 10 | 0 | 0 | 500 | 2 | 3 | 45 | 0.3 | 0 | 1.7898 | 0.26632 | 0.026948 | 0.013329 | 0.77354 | 0.68113 | 1.9497 | 0.31762 | 0.59655 | 12.6185 | 0.20969 | 45 | 0.3 | 3 | 3 | 10 | 32 | 20 | 0 | 0.018191 | 0.0050385 | 0.0016622 | 33.7033 | 25.4279 | 17.6857 | 11.5899 | 45 | 0.3 | 100000 | 20 | 23 | 160 | 32 | 20 | 0 | 0 | 0.14602 | 0.063469 | 0.059521 | 34.0933 | 57.0423 | 38.4666 | 23.3079 | 45 | 0.3 | 50000 | 20 | 33 | 0 | 100000 | 20 | 23 | 0 | 150000 | 20 | 18 | 0 | 200000 | 20 | 16 | 0 | 0 | 0 | 0 | 0 | 0.92165 | 0.039805 | 0.92251 | 0.043162 | 0 | 0 | 0 | 0 | 0.60074 | 0.64692 | 0.88283 | 0.82239 | 0 | 0 | 0 | 0 | 0.29069 | 0.89345 | 0.93955 | 1.2562 | 0 | 0 | 0 | 0 | 0.023383 | 1.1031 | 1.1034 | 1.5496
45 | 60 | 356.2446 | 927.1957 | 0.088927 | 72.0095 | 1 | 0 | 0 | 4 | 10 | 0 | 0 | 500 | 2 | 3 | 45 | 0.3 | 0 | 1.7902 | 0.2692 | 0.02089 | 0.015936 | 0.81581 | 0.73108 | 2.137 | 0.31132 | 0.60158 | 12.9448 | 0.22464 | 45 | 0.3 | 3 | 3 | 10 | 32 | 20 | 0 | 0.018018 | 0.004941 | 0.001371 | 33.3437 | 26.6845 | 18.1998 | 11.8171 | 45 | 0.3 | 100000 | 20 | 23 | 160 | 32 | 20 | 0 | 0 | 0.146 | 0.063461 | 0.059636 | 34.1005 | 57.0296 | 38.4294 | 23.2589 | 45 | 0.3 | 50000 | 20 | 33 | 0 | 100000 | 20 | 23 | 0 | 150000 | 20 | 18 | 0 | 200000 | 20 | 16 | 0 | 0 | 0 | 0 | 0 | 0.9215 | 0.039601 | 0.92235 | 0.042948 | 0 | 0 | 0 | 0 | 0.60069 | 0.64684 | 0.88274 | 0.82238 | 0 | 0 | 0 | 0 | 0.29067 | 0.8934 | 0.93949 | 1.2562 | 0 | 0 | 0 | 0 | 0.023332 | 1.1031 | 1.1033 | 1.5496
45 | 60 | 356.2446 | 927.1957 | 0.088927 | 72.0095 | 1 | 0 | 0 | 5 | 10 | 0 | 0 | 500 | 2 | 3 | 45 | 0.3 | 0 | 1.792 | 0.2671 | 0.020761 | 0.0099139 | 0.77127 | 0.70904 | 2.2439 | 0.30801 | 0.59586 | 12.4446 | 0.2045 | 45 | 0.3 | 3 | 3 | 10 | 32 | 20 | 0 | 0.017773 | 0.004963 | 0.0018222 | 33.2474 | 26.5429 | 17.8911 | 11.6578 | 45 | 0.3 | 100000 | 20 | 23 | 160 | 32 | 20 | 0 | 0 | 0.14572 | 0.063264 | 0.059435 | 34.0889 | 57.0356 | 38.4448 | 23.3673 | 45 | 0.3 | 50000 | 20 | 33 | 0 | 100000 | 20 | 23 | 0 | 150000 | 20 | 18 | 0 | 200000 | 20 | 16 | 0 | 0 | 0 | 0 | 0 | 0.92142 | 0.039626 | 0.92227 | 0.042979 | 0 | 0 | 0 | 0 | 0.60066 | 0.64682 | 0.88271 | 0.82238 | 0 | 0 | 0 | 0 | 0.29072 | 0.89337 | 0.93948 | 1.2562 | 0 | 0 | 0 | 0 | 0.023383 | 1.1031 | 1.1033 | 1.5496
45 | 60 | 356.2446 | 927.1957 | 0.088927 | 72.0095 | 1 | 0 | 0 | 6 | 10 | 0 | 0 | 500 | 2 | 3 | 45 | 0.3 | 0 | 1.7884 | 0.26144 | 0.024587 | 0.016946 | 0.80049 | 0.79299 | 2.1152 | 0.31385 | 0.58606 | 12.6837 | 0.21408 | 45 | 0.3 | 3 | 3 | 10 | 32 | 20 | 0 | 0.019118 | 0.0051501 | 0.0016719 | 33.9596 | 24.6851 | 17.3819 | 11.043 | 45 | 0.3 | 100000 | 20 | 23 | 160 | 32 | 20 | 0 | 0 | 0.14601 | 0.063312 | 0.059331 | 34.0943 | 57.0221 | 38.4344 | 23.2344 | 45 | 0.3 | 50000 | 20 | 33 | 0 | 100000 | 20 | 23 | 0 | 150000 | 20 | 18 | 0 | 200000 | 20 | 16 | 0 | 0 | 0 | 0 | 0 | 0.92129 | 0.039575 | 0.92214 | 0.04293 | 0 | 0 | 0 | 0 | 0.60061 | 0.64677 | 0.88263 | 0.82238 | 0 | 0 | 0 | 0 | 0.29064 | 0.8933 | 0.93939 | 1.2562 | 0 | 0 | 0 | 0 | 0.023383 | 1.103 | 1.1032 | 1.5496
45 | 60 | 356.2446 | 927.1957 | 0.088927 | 72.0095 | 1 | 0 | 0 | 7 | 10 | 0 | 0 | 500 | 2 | 3 | 45 | 0.3 | 0 | 1.7898 | 0.26561 | 0.02717 | 0.013476 | 0.78564 | 0.97075 | 2.1061 | 0.31424 | 0.59461 | 12.4049 | 0.22924 | 45 | 0.3 | 3 | 3 | 10 | 32 | 20 | 0 | 0.018121 | 0.0050093 | 0.0017341 | 33.5314 | 26.363 | 18.6794 | 11.6734 | 45 | 0.3 | 100000 | 20 | 23 | 160 | 32 | 20 | 0 | 0 | 0.14566 | 0.063326 | 0.059543 | 34.0491 | 57.0365 | 38.4364 | 23.4117 | 45 | 0.3 | 50000 | 20 | 33 | 0 | 100000 | 20 | 23 | 0 | 150000 | 20 | 18 | 0 | 200000 | 20 | 16 | 0 | 0 | 0 | 0 | 0 | 0.92127 | 0.03955 | 0.92212 | 0.042903 | 0 | 0 | 0 | 0 | 0.60059 | 0.64664 | 0.88252 | 0.8223 | 0 | 0 | 0 | 0 | 0.29067 | 0.89319 | 0.9393 | 1.2562 | 0 | 0 | 0 | 0 | 0.023434 | 1.1029 | 1.1032 | 1.5496
45 | 60 | 356.2446 | 927.1957 | 0.088927 | 72.0095 | 1 | 0 | 0 | 8 | 10 | 0 | 0 | 500 | 2 | 3 | 45 | 0.3 | 0 | 1.7898 | 0.2603 | 0.02134 | 0.015881 | 0.80004 | 0.50786 | 1.7648 | 0.30851 | 0.58273 | 12.6037 | 0.20894 | 45 | 0.3 | 3 | 3 | 10 | 32 | 20 | 0 | 0.017726 | 0.0049535 | 0.0017425 | 33.4408 | 26.2981 | 17.9931 | 11.9004 | 45 | 0.3 | 100000 | 20 | 23 | 160 | 32 | 20 | 0 | 0 | 0.14546 | 0.063102 | 0.05935 | 34.1254 | 57.0175 | 38.4125 | 23.3209 | 45 | 0.3 | 50000 | 20 | 33 | 0 | 100000 | 20 | 23 | 0 | 150000 | 20 | 18 | 0 | 200000 | 20 | 16 | 0 | 0 | 0 | 0 | 0 | 0.92122 | 0.039499 | 0.92206 | 0.04285 | 0 | 0 | 0 | 0 | 0.60059 | 0.64661 | 0.8825 | 0.82229 | 0 | 0 | 0 | 0 | 0.29067 | 0.89314 | 0.93925 | 1.2562 | 0 | 0 | 0 | 0 | 0.023434 | 1.1029 | 1.1032 | 1.5496
45 | 60 | 356.2446 | 927.1957 | 0.088927 | 72.0095 | 1 | 0 | 0 | 9 | 10 | 0 | 0 | 500 | 2 | 3 | 45 | 0.3 | 0 | 1.792 | 0.25886 | 0.02462 | 0.013798 | 0.79003 | 0.70951 | 2.7124 | 0.30653 | 0.57894 | 12.9209 | 0.20557 | 45 | 0.3 | 3 | 3 | 10 | 32 | 20 | 0 | 0.017798 | 0.0050697 | 0.0016429 | 32.5862 | 26.8884 | 19.1126 | 12.4201 | 45 | 0.3 | 100000 | 20 | 23 | 160 | 32 | 20 | 0 | 0 | 0.14556 | 0.063152 | 0.059337 | 34.1061 | 56.8729 | 38.6297 | 23.311 | 45 | 0.3 | 50000 | 20 | 33 | 0 | 100000 | 20 | 23 | 0 | 150000 | 20 | 18 | 0 | 200000 | 20 | 16 | 0 | 0 | 0 | 0 | 0 | 0.92119 | 0.039448 | 0.92204 | 0.042796 | 0 | 0 | 0 | 0 | 0.60061 | 0.64659 | 0.8825 | 0.82224 | 0 | 0 | 0 | 0 | 0.29069 | 0.89314 | 0.93926 | 1.2561 | 0 | 0 | 0 | 0 | 0.023408 | 1.1028 | 1.1031 | 1.5496
45 | 60 | 356.2446 | 927.1957 | 0.088927 | 72.0095 | 1 | 0 | 0 | 10 | 10 | 0 | 0 | 500 | 2 | 3 | 45 | 0.3 | 0 | 1.792 | 0.2653 | 0.026595 | 0.011618 | 0.788 | 0.53165 | 2.2252 | 0.31137 | 0.59295 | 12.7975 | 0.21379 | 45 | 0.3 | 3 | 3 | 10 | 32 | 20 | 0 | 0.017194 | 0.00489 | 0.001666 | 33.758 | 27.7626 | 18.6322 | 12.4907 | 45 | 0.3 | 100000 | 20 | 23 | 160 | 32 | 20 | 0 | 0 | 0.14556 | 0.06328 | 0.059437 | 33.9585 | 57.0233 | 38.4302 | 23.334 | 45 | 0.3 | 50000 | 20 | 33 | 0 | 100000 | 20 | 23 | 0 | 150000 | 20 | 18 | 0 | 200000 | 20 | 16 | 0 | 0 | 0 | 0 | 0 | 0.92109 | 0.039422 | 0.92193 | 0.042773 | 0 | 0 | 0 | 0 | 0.60061 | 0.64656 | 0.88248 | 0.82222 | 0 | 0 | 0 | 0 | 0.29064 | 0.89314 | 0.93924 | 1.2562 | 0 | 0 | 0 | 0 | 0.023383 | 1.1029 | 1.1032 | 1.5496
45 | 60 | 356.2446 | 927.1957 | 0.088927 | 72.0095 | 2 | 0 | 0 | 1 | 10 | 0 | 0 | 500 | 2 | 3 | 45 | 0.3 | 0 | 1.7853 | 0.2577 | 0.028025 | 0.0093169 | 0.82914 | 0.83764 | 2.136 | 0.30014 | 0.57599 | 13.3794 | 0.2159 | 45 | 0.3 | 3 | 3 | 10 | 32 | 20 | 0 | 0.01755 | 0.0049108 | 0.0017462 | 33.606 | 26.0953 | 18.5613 | 11.4883 | 45 | 0.3 | 100000 | 20 | 23 | 160 | 32 | 20 | 0 | 0 | 0.14732 | 0.063909 | 0.05971 | 33.9203 | 57.0169 | 38.148 | 23.3156 | 45 | 0.3 | 50000 | 20 | 33 | 0 | 100000 | 20 | 23 | 0 | 150000 | 20 | 18 | 0 | 200000 | 20 | 16 | 0 | 0 | 0 | 0 | 0 | 0.92384 | 0.043527 | 0.92487 | 0.047081 | 0 | 0 | 0 | 0 | 0.59949 | 0.64896 | 0.88348 | 0.825 | 0 | 0 | 0 | 0 | 0.28929 | 0.89421 | 0.93984 | 1.2579 | 0 | 0 | 0 | 0 | 0.022006 | 1.1032 | 1.1034 | 1.5509
45 | 60 | 356.2446 | 927.1957 | 0.088927 | 72.0095 | 2 | 0 | 0 | 2 | 10 | 0 | 0 | 500 | 2 | 3 | 45 | 0.3 | 0 | 1.7853 | 0.25182 | 0.028228 | 0.011227 | 0.8394 | 0.70421 | 2.5645 | 0.30316 | 0.56383 | 13.7366 | 0.21072 | 45 | 0.3 | 3 | 3 | 10 | 32 | 20 | 0 | 0.019001 | 0.005086 | 0.0014396 | 33.5596 | 25.5077 | 17.0163 | 10.9837 | 45 | 0.3 | 100000 | 20 | 23 | 160 | 32 | 20 | 0 | 0 | 0.14743 | 0.063835 | 0.059679 | 33.9994 | 56.7624 | 38.2707 | 23.3393 | 45 | 0.3 | 50000 | 20 | 33 | 0 | 100000 | 20 | 23 | 0 | 150000 | 20 | 18 | 0 | 200000 | 20 | 16 | 0 | 0 | 0 | 0 | 0 | 0.92361 | 0.043425 | 0.92463 | 0.046982 | 0 | 0 | 0 | 0 | 0.59944 | 0.64886 | 0.88337 | 0.82497 | 0 | 0 | 0 | 0 | 0.28929 | 0.89406 | 0.9397 | 1.2579 | 0 | 0 | 0 | 0 | 0.022083 | 1.103 | 1.1032 | 1.5508
45 | 60 | 356.2446 | 927.1957 | 0.088927 | 72.0095 | 2 | 0 | 0 | 3 | 10 | 0 | 0 | 500 | 2 | 3 | 45 | 0.3 | 0 | 1.7853 | 0.26176 | 0.021373 | 0.013338 | 0.85617 | 0.88422 | 2.0887 | 0.30275 | 0.58408 | 13.3974 | 0.22643 | 45 | 0.3 | 3 | 3 | 10 | 32 | 20 | 0 | 0.017484 | 0.0050074 | 0.0015723 | 33.05 | 27.2391 | 18.7003 | 11.3295 | 45 | 0.3 | 100000 | 20 | 23 | 160 | 32 | 20 | 0 | 0 | 0.14758 | 0.063866 | 0.059705 | 33.9815 | 56.6764 | 38.1772 | 23.2425 | 45 | 0.3 | 50000 | 20 | 33 | 0 | 100000 | 20 | 23 | 0 | 150000 | 20 | 18 | 0 | 200000 | 20 | 16 | 0 | 0 | 0 | 0 | 0 | 0.92344 | 0.043349 | 0.92445 | 0.046909 | 0 | 0 | 0 | 0 | 0.59936 | 0.6487 | 0.88321 | 0.82491 | 0 | 0 | 0 | 0 | 0.28932 | 0.89396 | 0.93961 | 1.2578 | 0 | 0 | 0 | 0 | 0.022082 | 1.1029 | 1.1031 | 1.5508
45 | 60 | 356.2446 | 927.1957 | 0.088927 | 72.0095 | 2 | 0 | 0 | 4 | 10 | 0 | 0 | 500 | 2 | 3 | 45 | 0.3 | 0 | 1.7853 | 0.25533 | 0.03038 | 0.010707 | 0.85773 | 0.94141 | 2.1144 | 0.3037 | 0.57192 | 13.6642 | 0.22638 | 45 | 0.3 | 3 | 3 | 10 | 32 | 20 | 0 | 0.0182 | 0.0050632 | 0.0016015 | 34.1325 | 25.6018 | 18.34 | 11.8909 | 45 | 0.3 | 100000 | 20 | 23 | 160 | 32 | 20 | 0 | 0 | 0.14783 | 0.063812 | 0.059602 | 33.9296 | 56.5853 | 38.1598 | 23.044 | 45 | 0.3 | 50000 | 20 | 33 | 0 | 100000 | 20 | 23 | 0 | 150000 | 20 | 18 | 0 | 200000 | 20 | 16 | 0 | 0 | 0 | 0 | 0 | 0.92336 | 0.043298 | 0.92437 | 0.046858 | 0 | 0 | 0 | 0 | 0.59934 | 0.6486 | 0.88311 | 0.82485 | 0 | 0 | 0 | 0 | 0.28932 | 0.89381 | 0.93946 | 1.2577 | 0 | 0 | 0 | 0 | 0.022159 | 1.1029 | 1.1031 | 1.5507
45 | 60 | 356.2446 | 927.1957 | 0.088927 | 72.0095 | 2 | 0 | 0 | 5 | 10 | 0 | 0 | 500 | 2 | 3 | 45 | 0.3 | 0 | 1.7853 | 0.2555 | 0.026955 | 0.016789 | 0.82962 | 0.86586 | 2.2626 | 0.30819 | 0.57245 | 13.2401 | 0.22163 | 45 | 0.3 | 3 | 3 | 10 | 32 | 20 | 0 | 0.018788 | 0.0051586 | 0.0015189 | 32.8758 | 25.6675 | 17.7122 | 11.0629 | 45 | 0.3 | 100000 | 20 | 23 | 160 | 32 | 20 | 0 | 0 | 0.14759 | 0.063819 | 0.059194 | 33.8879 | 56.5526 | 38.1373 | 23.1945 | 45 | 0.3 | 50000 | 20 | 33 | 0 | 100000 | 20 | 23 | 0 | 150000 | 20 | 18 | 0 | 200000 | 20 | 16 | 0 | 0 | 0 | 0 | 0 | 0.92328 | 0.04317 | 0.92429 | 0.046724 | 0 | 0 | 0 | 0 | 0.59931 | 0.6485 | 0.88302 | 0.8248 | 0 | 0 | 0 | 0 | 0.28932 | 0.89381 | 0.93946 | 1.2577 | 0 | 0 | 0 | 0 | 0.022134 | 1.1028 | 1.103 | 1.5507
45 | 60 | 356.2446 | 927.1957 | 0.088927 | 72.0095 | 2 | 0 | 0 | 6 | 10 | 0 | 0 | 500 | 2 | 3 | 45 | 0.3 | 0 | 1.7831 | 0.25209 | 0.023781 | 0.0079886 | 0.82197 | 1.051 | 2.6779 | 0.2908 | 0.56366 | 13.3332 | 0.20421 | 45 | 0.3 | 3 | 3 | 10 | 32 | 20 | 0 | 0.019294 | 0.0052658 | 0.0017837 | 33.1294 | 25.5648 | 17.7324 | 11.2626 | 45 | 0.3 | 100000 | 20 | 23 | 160 | 32 | 20 | 0 | 0 | 0.14697 | 0.063639 | 0.059483 | 34.0319 | 56.5732 | 38.1721 | 23.3234 | 45 | 0.3 | 50000 | 20 | 33 | 0 | 100000 | 20 | 23 | 0 | 150000 | 20 | 18 | 0 | 200000 | 20 | 16 | 0 | 0 | 0 | 0 | 0 | 0.92313 | 0.04317 | 0.92414 | 0.046731 | 0 | 0 | 0 | 0 | 0.59926 | 0.64837 | 0.88289 | 0.82474 | 0 | 0 | 0 | 0 | 0.28932 | 0.89375 | 0.93941 | 1.2577 | 0 | 0 | 0 | 0 | 0.022133 | 1.1027 | 1.103 | 1.5507
45 | 60 | 356.2446 | 927.1957 | 0.088927 | 72.0095 | 2 | 0 | 0 | 7 | 10 | 0 | 0 | 500 | 2 | 3 | 45 | 0.3 | 0 | 1.7853 | 0.25893 | 0.028638 | 0.0078019 | 0.83156 | 0.82669 | 2.5692 | 0.29957 | 0.57899 | 13.8375 | 0.2098 | 45 | 0.3 | 3 | 3 | 10 | 32 | 20 | 0 | 0.017577 | 0.0049022 | 0.0019152 | 33.2798 | 26.0999 | 18.3813 | 12.1022 | 45 | 0.3 | 100000 | 20 | 23 | 160 | 32 | 20 | 0 | 0 | 0.14716 | 0.063772 | 0.059565 | 33.8483 | 56.6591 | 38.1554 | 23.3225 | 45 | 0.3 | 50000 | 20 | 33 | 0 | 100000 | 20 | 23 | 0 | 150000 | 20 | 18 | 0 | 200000 | 20 | 16 | 0 | 0 | 0 | 0 | 0 | 0.92308 | 0.043094 | 0.92408 | 0.046651 | 0 | 0 | 0 | 0 | 0.59929 | 0.6484 | 0.88293 | 0.82474 | 0 | 0 | 0 | 0 | 0.28929 | 0.89365 | 0.93931 | 1.2577 | 0 | 0 | 0 | 0 | 0.022184 | 1.1027 | 1.103 | 1.5507
45 | 60 | 356.2446 | 927.1957 | 0.088927 | 72.0095 | 2 | 0 | 0 | 8 | 10 | 0 | 0 | 500 | 2 | 3 | 45 | 0.3 | 0 | 1.7853 | 0.25806 | 0.025037 | 0.0095941 | 0.84664 | 0.98244 | 1.4003 | 0.2997 | 0.5765 | 13.2732 | 0.21492 | 45 | 0.3 | 3 | 3 | 10 | 32 | 20 | 0 | 0.018796 | 0.0052084 | 0.002063 | 33.4826 | 25.0866 | 17.9675 | 11.9267 | 45 | 0.3 | 100000 | 20 | 23 | 160 | 32 | 20 | 0 | 0 | 0.14798 | 0.063995 | 0.059743 | 33.883 | 56.6859 | 38.1601 | 23.0493 | 45 | 0.3 | 50000 | 20 | 33 | 0 | 100000 | 20 | 23 | 0 | 150000 | 20 | 18 | 0 | 200000 | 20 | 16 | 0 | 0 | 0 | 0 | 0 | 0.92298 | 0.043094 | 0.92398 | 0.046656 | 0 | 0 | 0 | 0 | 0.59924 | 0.64827 | 0.8828 | 0.82468 | 0 | 0 | 0 | 0 | 0.28939 | 0.89358 | 0.93927 | 1.2576 | 0 | 0 | 0 | 0 | 0.022185 | 1.1026 | 1.1029 | 1.5507
45 | 60 | 356.2446 | 927.1957 | 0.088927 | 72.0095 | 2 | 0 | 0 | 9 | 10 | 0 | 0 | 500 | 2 | 3 | 45 | 0.3 | 0 | 1.7831 | 0.25753 | 0.023757 | 0.011239 | 0.82222 | 0.65607 | 2.164 | 0.30342 | 0.57613 | 13.244 | 0.21183 | 45 | 0.3 | 3 | 3 | 10 | 32 | 20 | 0 | 0.01878 | 0.0051071 | 0.0014421 | 33.9749 | 25.5049 | 17.5871 | 11.2308 | 45 | 0.3 | 100000 | 20 | 23 | 160 | 32 | 20 | 0 | 0 | 0.14748 | 0.063844 | 0.0597 | 33.9712 | 56.7963 | 38.2794 | 23.3053 | 45 | 0.3 | 50000 | 20 | 33 | 0 | 100000 | 20 | 23 | 0 | 150000 | 20 | 18 | 0 | 200000 | 20 | 16 | 0 | 0 | 0 | 0 | 0 | 0.92282 | 0.043017 | 0.92383 | 0.046581 | 0 | 0 | 0 | 0 | 0.59921 | 0.64825 | 0.88277 | 0.82469 | 0 | 0 | 0 | 0 | 0.28932 | 0.89352 | 0.9392 | 1.2577 | 0 | 0 | 0 | 0 | 0.022261 | 1.1027 | 1.1029 | 1.5506
45 | 60 | 356.2446 | 927.1957 | 0.088927 | 72.0095 | 2 | 0 | 0 | 10 | 10 | 0 | 0 | 500 | 2 | 3 | 45 | 0.3 | 0 | 1.7853 | 0.2566 | 0.021681 | 0.0099126 | 0.83425 | 0.90898 | 2.3871 | 0.29519 | 0.57283 | 13.1512 | 0.21316 | 45 | 0.3 | 3 | 3 | 10 | 32 | 20 | 0 | 0.018953 | 0.0052101 | 0.0016708 | 33.9912 | 26.0392 | 17.922 | 11.1553 | 45 | 0.3 | 100000 | 20 | 23 | 160 | 32 | 20 | 0 | 0 | 0.1476 | 0.063814 | 0.059638 | 33.8779 | 56.7666 | 38.1665 | 23.2793 | 45 | 0.3 | 50000 | 20 | 33 | 0 | 100000 | 20 | 23 | 0 | 150000 | 20 | 18 | 0 | 200000 | 20 | 16 | 0 | 0 | 0 | 0 | 0 | 0.92295 | 0.042916 | 0.92395 | 0.046465 | 0 | 0 | 0 | 0 | 0.59921 | 0.64817 | 0.88271 | 0.82463 | 0 | 0 | 0 | 0 | 0.28934 | 0.8935 | 0.93918 | 1.2576 | 0 | 0 | 0 | 0 | 0.022261 | 1.1026 | 1.1028 | 1.5506
45 | 60 | 356.2446 | 927.1957 | 0.088927 | 72.0095 | 3 | 0 | 0 | 1 | 10 | 0 | 0 | 500 | 2 | 3 | 45 | 0.3 | 0 | 1.7969 | 0.2887 | 0.03575 | 0.024408 | 1.0974 | 0.62514 | 2.5212 | 0.35748 | 0.64861 | 17.1402 | 0.28333 | 45 | 0.3 | 3 | 3 | 10 | 32 | 20 | 0 | 0.024892 | 0.0061666 | 0.0015331 | 33.2262 | 24.0211 | 16.7545 | 10.8699 | 45 | 0.3 | 100000 | 20 | 23 | 160 | 32 | 20 | 0 | 0 | 0.1705 | 0.07055 | 0.062271 | 33.6011 | 54.3696 | 35.4724 | 21.3729 | 45 | 0.3 | 50000 | 20 | 33 | 0 | 100000 | 20 | 23 | 0 | 150000 | 20 | 18 | 0 | 200000 | 20 | 16 | 0 | 0 | 0 | 0 | 0 | 0.92165 | 0.048908 | 0.92295 | 0.053016 | 0 | 0 | 0 | 0 | 0.59607 | 0.6486 | 0.8809 | 0.82758 | 0 | 0 | 0 | 0 | 0.28753 | 0.89166 | 0.93688 | 1.2589 | 0 | 0 | 0 | 0 | 0.021777 | 1.0999 | 1.1001 | 1.551
45 | 60 | 356.2446 | 927.1957 | 0.088927 | 72.0095 | 3 | 0 | 0 | 2 | 10 | 0 | 0 | 500 | 2 | 3 | 45 | 0.3 | 0 | 1.7956 | 0.3 | 0.035558 | 0.016033 | 1.0544 | 0.47646 | 2.5174 | 0.35925 | 0.67313 | 16.6783 | 0.28319 | 45 | 0.3 | 3 | 3 | 10 | 32 | 20 | 0 | 0.025188 | 0.0062544 | 0.0018256 | 33.2841 | 24.4198 | 16.6205 | 10.9764 | 45 | 0.3 | 100000 | 20 | 23 | 160 | 32 | 20 | 0 | 0 | 0.17188 | 0.071005 | 0.062579 | 33.5518 | 54.25 | 35.5663 | 21.4694 | 45 | 0.3 | 50000 | 20 | 33 | 0 | 100000 | 20 | 23 | 0 | 150000 | 20 | 18 | 0 | 200000 | 20 | 16 | 0 | 0 | 0 | 0 | 0 | 0.92132 | 0.048933 | 0.92262 | 0.053062 | 0 | 0 | 0 | 0 | 0.59597 | 0.64832 | 0.88063 | 0.82745 | 0 | 0 | 0 | 0 | 0.28756 | 0.89141 | 0.93664 | 1.2587 | 0 | 0 | 0 | 0 | 0.021904 | 1.0997 | 1.0999 | 1.5509
45 | 60 | 356.2446 | 927.1957 | 0.088927 | 72.0095 | 3 | 0 | 0 | 3 | 10 | 0 | 0 | 500 | 2 | 3 | 45 | 0.3 | 0 | 1.7964 | 0.29438 | 0.032463 | 0.017295 | 1.0905 | 0.57241 | 2.4924 | 0.34686 | 0.65955 | 16.7798 | 0.28832 | 45 | 0.3 | 3 | 3 | 10 | 32 | 20 | 0 | 0.025081 | 0.0063602 | 0.0020059 | 32.8189 | 24.7884 | 16.85 | 11.0219 | 45 | 0.3 | 100000 | 20 | 23 | 160 | 32 | 20 | 0 | 0 | 0.17253 | 0.071066 | 0.062471 | 33.5468 | 54.127 | 35.3202 | 21.3033 | 45 | 0.3 | 50000 | 20 | 33 | 0 | 100000 | 20 | 23 | 0 | 150000 | 20 | 18 | 0 | 200000 | 20 | 16 | 0 | 0 | 0 | 0 | 0 | 0.92122 | 0.048908 | 0.92251 | 0.053041 | 0 | 0 | 0 | 0 | 0.59587 | 0.64809 | 0.88039 | 0.82735 | 0 | 0 | 0 | 0 | 0.28758 | 0.89123 | 0.93648 | 1.2587 | 0 | 0 | 0 | 0 | 0.021955 | 1.0995 | 1.0997 | 1.5508
45 | 60 | 356.2446 | 927.1957 | 0.088927 | 72.0095 | 3 | 0 | 0 | 4 | 10 | 0 | 0 | 500 | 2 | 3 | 45 | 0.3 | 0 | 1.7969 | 0.29868 | 0.0399 | 0.015119 | 1.0773 | 0.55436 | 2.7695 | 0.36403 | 0.67074 | 17.4805 | 0.27892 | 45 | 0.3 | 3 | 3 | 10 | 32 | 20 | 0 | 0.024858 | 0.0061539 | 0.0013652 | 32.8646 | 23.8093 | 16.8574 | 11.1597 | 45 | 0.3 | 100000 | 20 | 23 | 160 | 32 | 20 | 0 | 0 | 0.17259 | 0.071026 | 0.062515 | 33.6396 | 54.2044 | 35.2839 | 21.2493 | 45 | 0.3 | 50000 | 20 | 33 | 0 | 100000 | 20 | 23 | 0 | 150000 | 20 | 18 | 0 | 200000 | 20 | 16 | 0 | 0 | 0 | 0 | 0 | 0.92099 | 0.048933 | 0.92229 | 0.053081 | 0 | 0 | 0 | 0 | 0.59587 | 0.64812 | 0.88041 | 0.82737 | 0 | 0 | 0 | 0 | 0.28761 | 0.89115 | 0.93641 | 1.2586 | 0 | 0 | 0 | 0 | 0.022006 | 1.0995 | 1.0997 | 1.5508
45 | 60 | 356.2446 | 927.1957 | 0.088927 | 72.0095 | 3 | 0 | 0 | 5 | 10 | 0 | 0 | 500 | 2 | 3 | 45 | 0.3 | 0 | 1.7987 | 0.29444 | 0.038913 | 0.013641 | 1.1012 | 0.48282 | 2.3604 | 0.35624 | 0.66042 | 17.3388 | 0.28465 | 45 | 0.3 | 3 | 3 | 10 | 32 | 20 | 0 | 0.026554 | 0.0063469 | 0.0020534 | 32.87 | 23.789 | 15.9795 | 10.0507 | 45 | 0.3 | 100000 | 20 | 23 | 160 | 32 | 20 | 0 | 0 | 0.17281 | 0.070956 | 0.062417 | 33.614 | 53.8792 | 35.0855 | 21.0602 | 45 | 0.3 | 50000 | 20 | 33 | 0 | 100000 | 20 | 23 | 0 | 150000 | 20 | 18 | 0 | 200000 | 20 | 16 | 0 | 0 | 0 | 0 | 0 | 0.92104 | 0.048806 | 0.92233 | 0.052941 | 0 | 0 | 0 | 0 | 0.59584 | 0.64809 | 0.88037 | 0.82738 | 0 | 0 | 0 | 0 | 0.28761 | 0.89113 | 0.93639 | 1.2586 | 0 | 0 | 0 | 0 | 0.02198 | 1.0995 | 1.0997 | 1.5508
45 | 60 | 356.2446 | 927.1957 | 0.088927 | 72.0095 | 3 | 0 | 0 | 6 | 10 | 0 | 0 | 500 | 2 | 3 | 45 | 0.3 | 0 | 1.7969 | 0.30373 | 0.034678 | 0.012739 | 1.0835 | 0.54041 | 2.68 | 0.35905 | 0.68018 | 17.0139 | 0.2881 | 45 | 0.3 | 3 | 3 | 10 | 32 | 20 | 0 | 0.025099 | 0.0062733 | 0.001858 | 33.3018 | 24.497 | 16.857 | 11.093 | 45 | 0.3 | 100000 | 20 | 23 | 160 | 32 | 20 | 0 | 0 | 0.17327 | 0.071186 | 0.062608 | 33.6498 | 54.1577 | 35.2163 | 21.0828 | 45 | 0.3 | 50000 | 20 | 33 | 0 | 100000 | 20 | 23 | 0 | 150000 | 20 | 18 | 0 | 200000 | 20 | 16 | 0 | 0 | 0 | 0 | 0 | 0.92063 | 0.04878 | 0.92192 | 0.052936 | 0 | 0 | 0 | 0 | 0.59577 | 0.64784 | 0.88013 | 0.82724 | 0 | 0 | 0 | 0 | 0.28766 | 0.89087 | 0.93616 | 1.2585 | 0 | 0 | 0 | 0 | 0.022031 | 1.0993 | 1.0995 | 1.5508
45 | 60 | 356.2446 | 927.1957 | 0.088927 | 72.0095 | 3 | 0 | 0 | 7 | 10 | 0 | 0 | 500 | 2 | 3 | 45 | 0.3 | 0 | 1.7987 | 0.29345 | 0.038409 | 0.0061156 | 1.1077 | 0.47712 | 1.8212 | 0.34511 | 0.65743 | 17.5942 | 0.27871 | 45 | 0.3 | 3 | 3 | 10 | 32 | 20 | 0 | 0.02561 | 0.0062152 | 0.0016005 | 32.9605 | 23.9475 | 16.5968 | 10.7894 | 45 | 0.3 | 100000 | 20 | 23 | 160 | 32 | 20 | 0 | 0 | 0.17274 | 0.07094 | 0.062408 | 33.6293 | 54.148 | 35.1431 | 21.0611 | 45 | 0.3 | 50000 | 20 | 33 | 0 | 100000 | 20 | 23 | 0 | 150000 | 20 | 18 | 0 | 200000 | 20 | 16 | 0 | 0 | 0 | 0 | 0 | 0.92083 | 0.048831 | 0.92213 | 0.05298 | 0 | 0 | 0 | 0 | 0.59574 | 0.64797 | 0.88021 | 0.82736 | 0 | 0 | 0 | 0 | 0.28756 | 0.891 | 0.93625 | 1.2586 | 0 | 0 | 0 | 0 | 0.021955 | 1.0994 | 1.0996 | 1.5508
45 | 60 | 356.2446 | 927.1957 | 0.088927 | 72.0095 | 3 | 0 | 0 | 8 | 10 | 0 | 0 | 500 | 2 | 3 | 45 | 0.3 | 0 | 1.7987 | 0.29626 | 0.031233 | 0.011315 | 1.0873 | 0.48267 | 2.3626 | 0.34325 | 0.66188 | 16.9916 | 0.28038 | 45 | 0.3 | 3 | 3 | 10 | 32 | 20 | 0 | 0.026855 | 0.0063809 | 0.0015803 | 32.7483 | 23.5573 | 15.9557 | 10.0912 | 45 | 0.3 | 100000 | 20 | 23 | 160 | 32 | 20 | 0 | 0 | 0.17274 | 0.071004 | 0.062473 | 33.5585 | 53.9645 | 35.414 | 21.181 | 45 | 0.3 | 50000 | 20 | 33 | 0 | 100000 | 20 | 23 | 0 | 150000 | 20 | 18 | 0 | 200000 | 20 | 16 | 0 | 0 | 0 | 0 | 0 | 0.92063 | 0.048755 | 0.92192 | 0.052909 | 0 | 0 | 0 | 0 | 0.59572 | 0.64776 | 0.88004 | 0.82723 | 0 | 0 | 0 | 0 | 0.28763 | 0.8909 | 0.93618 | 1.2585 | 0 | 0 | 0 | 0 | 0.022057 | 1.0993 | 1.0995 | 1.5507
45 | 60 | 356.2446 | 927.1957 | 0.088927 | 72.0095 | 3 | 0 | 0 | 9 | 10 | 0 | 0 | 500 | 2 | 3 | 45 | 0.3 | 0 | 1.7951 | 0.30212 | 0.041737 | 0.01296 | 1.0809 | 0.47313 | 2.5137 | 0.36385 | 0.67914 | 17.0602 | 0.28981 | 45 | 0.3 | 3 | 3 | 10 | 32 | 20 | 0 | 0.026872 | 0.0064691 | 0.0014563 | 33.0846 | 23.9343 | 16.6294 | 10.5293 | 45 | 0.3 | 100000 | 20 | 23 | 160 | 32 | 20 | 0 | 0 | 0.17252 | 0.071019 | 0.062633 | 33.5617 | 54.2637 | 35.4435 | 21.3491 | 45 | 0.3 | 50000 | 20 | 33 | 0 | 100000 | 20 | 23 | 0 | 150000 | 20 | 18 | 0 | 200000 | 20 | 16 | 0 | 0 | 0 | 0 | 0 | 0.92068 | 0.04878 | 0.92197 | 0.052933 | 0 | 0 | 0 | 0 | 0.59572 | 0.64786 | 0.88012 | 0.82731 | 0 | 0 | 0 | 0 | 0.28758 | 0.89087 | 0.93614 | 1.2585 | 0 | 0 | 0 | 0 | 0.022031 | 1.0993 | 1.0995 | 1.5508
45 | 60 | 356.2446 | 927.1957 | 0.088927 | 72.0095 | 3 | 0 | 0 | 10 | 10 | 0 | 0 | 500 | 2 | 3 | 45 | 0.3 | 0 | 1.7973 | 0.29262 | 0.037317 | 0.012736 | 1.1096 | 0.38533 | 2.958 | 0.35209 | 0.65649 | 17.5634 | 0.27595 | 45 | 0.3 | 3 | 3 | 10 | 32 | 20 | 0 | 0.025851 | 0.006465 | 0.0015561 | 33.0461 | 24.2191 | 17.313 | 11.2184 | 45 | 0.3 | 100000 | 20 | 23 | 160 | 32 | 20 | 0 | 0 | 0.17311 | 0.071168 | 0.062713 | 33.6492 | 54.1611 | 35.2891 | 21.0035 | 45 | 0.3 | 50000 | 20 | 33 | 0 | 100000 | 20 | 23 | 0 | 150000 | 20 | 18 | 0 | 200000 | 20 | 16 | 0 | 0 | 0 | 0 | 0 | 0.92063 | 0.04878 | 0.92192 | 0.052936 | 0 | 0 | 0 | 0 | 0.59577 | 0.64781 | 0.88011 | 0.82722 | 0 | 0 | 0 | 0 | 0.28758 | 0.89085 | 0.93612 | 1.2585 | 0 | 0 | 0 | 0 | 0.022031 | 1.0992 | 1.0994 | 1.5508
45 | 60 | 356.2446 | 927.1957 | 0.088927 | 72.0095 | 4 | 0 | 0 | 1 | 10 | 0 | 0 | 500 | 2 | 3 | 45 | 0.3 | 0 | 1.7729 | 0.25264 | 0.030568 | 0.012712 | 0.97392 | 0.42785 | 2.0982 | 0.30086 | 0.56653 | 15.7892 | 0.22302 | 45 | 0.3 | 3 | 3 | 10 | 32 | 20 | 0 | 0.028737 | 0.0070007 | 0.0017942 | 32.508 | 24.5741 | 17.3386 | 11.1586 | 45 | 0.3 | 100000 | 20 | 23 | 160 | 32 | 20 | 0 | 0 | 0.19181 | 0.081041 | 0.070986 | 33.5204 | 54.6735 | 36.1426 | 22.2148 | 45 | 0.3 | 50000 | 20 | 33 | 0 | 100000 | 20 | 23 | 0 | 150000 | 20 | 18 | 0 | 200000 | 20 | 16 | 0 | 0 | 0 | 0 | 0 | 0.84916 | -0.040493 | 0.85012 | -0.04765 | 0 | 0 | 0 | 0 | 0.61571 | 0.57596 | 0.8431 | 0.75205 | 0 | 0 | 0 | 0 | 0.32915 | 0.85114 | 0.91257 | 1.2018 | 0 | 0 | 0 | 0 | 0.069588 | 1.086 | 1.0883 | 1.5068
45 | 60 | 356.2446 | 927.1957 | 0.088927 | 72.0095 | 4 | 0 | 0 | 2 | 10 | 0 | 0 | 500 | 2 | 3 | 45 | 0.3 | 0 | 1.7813 | 0.25225 | 0.02146 | 0.0082187 | 1.0098 | 0.50702 | 1.7069 | 0.29012 | 0.56255 | 15.4263 | 0.23207 | 45 | 0.3 | 3 | 3 | 10 | 32 | 20 | 0 | 0.030126 | 0.0072784 | 0.002157 | 32.6671 | 25.1501 | 17.2976 | 11.0268 | 45 | 0.3 | 100000 | 20 | 23 | 160 | 32 | 20 | 0 | 0 | 0.19276 | 0.081237 | 0.070922 | 33.542 | 54.4587 | 36.0271 | 22.1953 | 45 | 0.3 | 50000 | 20 | 33 | 0 | 100000 | 20 | 23 | 0 | 150000 | 20 | 18 | 0 | 200000 | 20 | 16 | 0 | 0 | 0 | 0 | 0 | 0.84877 | -0.040825 | 0.84975 | -0.048061 | 0 | 0 | 0 | 0 | 0.61573 | 0.5755 | 0.84281 | 0.75163 | 0 | 0 | 0 | 0 | 0.32932 | 0.85079 | 0.9123 | 1.2015 | 0 | 0 | 0 | 0 | 0.069868 | 1.0859 | 1.0881 | 1.5065
45 | 60 | 356.2446 | 927.1957 | 0.088927 | 72.0095 | 4 | 0 | 0 | 3 | 10 | 0 | 0 | 500 | 2 | 3 | 45 | 0.3 | 0 | 1.7813 | 0.25029 | 0.030108 | 0.0095774 | 1.0262 | 0.40564 | 2.2049 | 0.29593 | 0.56006 | 16.3929 | 0.22972 | 45 | 0.3 | 3 | 3 | 10 | 32 | 20 | 0 | 0.030706 | 0.0073057 | 0.0016782 | 32.7743 | 24.369 | 16.5987 | 10.646 | 45 | 0.3 | 100000 | 20 | 23 | 160 | 32 | 20 | 0 | 0 | 0.19334 | 0.081406 | 0.071061 | 33.549 | 54.4517 | 36.0837 | 22.0694 | 45 | 0.3 | 50000 | 20 | 33 | 0 | 100000 | 20 | 23 | 0 | 150000 | 20 | 18 | 0 | 200000 | 20 | 16 | 0 | 0 | 0 | 0 | 0 | 0.84839 | -0.040901 | 0.84938 | -0.048173 | 0 | 0 | 0 | 0 | 0.61558 | 0.57519 | 0.84249 | 0.75149 | 0 | 0 | 0 | 0 | 0.32932 | 0.85046 | 0.91199 | 1.2013 | 0 | 0 | 0 | 0 | 0.069945 | 1.0856 | 1.0878 | 1.5065
45 | 60 | 356.2446 | 927.1957 | 0.088927 | 72.0095 | 4 | 0 | 0 | 4 | 10 | 0 | 0 | 500 | 2 | 3 | 45 | 0.3 | 0 | 1.7813 | 0.24835 | 0.026362 | 0.0093899 | 0.98332 | 0.60508 | 2.1999 | 0.29924 | 0.55591 | 15.5477 | 0.22414 | 45 | 0.3 | 3 | 3 | 10 | 32 | 20 | 0 | 0.029588 | 0.0071641 | 0.0017448 | 32.834 | 24.817 | 16.8077 | 10.5945 | 45 | 0.3 | 100000 | 20 | 23 | 160 | 32 | 20 | 0 | 0 | 0.1934 | 0.081476 | 0.071105 | 33.4891 | 54.3845 | 36.0123 | 22.1722 | 45 | 0.3 | 50000 | 20 | 33 | 0 | 100000 | 20 | 23 | 0 | 150000 | 20 | 18 | 0 | 200000 | 20 | 16 | 0 | 0 | 0 | 0 | 0 | 0.84829 | -0.04085 | 0.84927 | -0.048119 | 0 | 0 | 0 | 0 | 0.61558 | 0.57504 | 0.84238 | 0.75136 | 0 | 0 | 0 | 0 | 0.3294 | 0.85038 | 0.91195 | 1.2012 | 0 | 0 | 0 | 0 | 0.069996 | 1.0856 | 1.0878 | 1.5064
45 | 60 | 356.2446 | 927.1957 | 0.088927 | 72.0095 | 4 | 0 | 0 | 5 | 10 | 0 | 0 | 500 | 2 | 3 | 45 | 0.3 | 0 | 1.7813 | 0.26184 | 0.031832 | 0.007647 | 0.99004 | 0.42871 | 2.6205 | 0.30554 | 0.58584 | 15.974 | 0.23343 | 45 | 0.3 | 3 | 3 | 10 | 32 | 20 | 0 | 0.028943 | 0.0071697 | 0.0015199 | 32.6102 | 25.7662 | 17.7156 | 11.1392 | 45 | 0.3 | 100000 | 20 | 23 | 160 | 32 | 20 | 0 | 0 | 0.19328 | 0.081405 | 0.070933 | 33.4693 | 54.4572 | 36.01 | 22.1805 | 45 | 0.3 | 50000 | 20 | 33 | 0 | 100000 | 20 | 23 | 0 | 150000 | 20 | 18 | 0 | 200000 | 20 | 16 | 0 | 0 | 0 | 0 | 0 | 0.84811 | -0.041029 | 0.8491 | -0.048339 | 0 | 0 | 0 | 0 | 0.6155 | 0.57496 | 0.84227 | 0.75135 | 0 | 0 | 0 | 0 | 0.32938 | 0.85028 | 0.91184 | 1.2012 | 0 | 0 | 0 | 0 | 0.070047 | 1.0855 | 1.0877 | 1.5064
45 | 60 | 356.2446 | 927.1957 | 0.088927 | 72.0095 | 4 | 0 | 0 | 6 | 10 | 0 | 0 | 500 | 2 | 3 | 45 | 0.3 | 0 | 1.7791 | 0.25443 | 0.028921 | 0.0094482 | 1.0019 | 0.21663 | 2.2364 | 0.3018 | 0.57011 | 16.3284 | 0.21815 | 45 | 0.3 | 3 | 3 | 10 | 32 | 20 | 0 | 0.028381 | 0.0071758 | 0.0018652 | 33.1114 | 24.6617 | 17.3101 | 11.4125 | 45 | 0.3 | 100000 | 20 | 23 | 160 | 32 | 20 | 0 | 0 | 0.19323 | 0.081363 | 0.070973 | 33.6115 | 54.401 | 36.0403 | 22.1069 | 45 | 0.3 | 50000 | 20 | 33 | 0 | 100000 | 20 | 23 | 0 | 150000 | 20 | 18 | 0 | 200000 | 20 | 16 | 0 | 0 | 0 | 0 | 0 | 0.84798 | -0.04108 | 0.84898 | -0.048406 | 0 | 0 | 0 | 0 | 0.61545 | 0.57481 | 0.84213 | 0.75126 | 0 | 0 | 0 | 0 | 0.32938 | 0.85015 | 0.91173 | 1.2012 | 0 | 0 | 0 | 0 | 0.070123 | 1.0853 | 1.0876 | 1.5063
45 | 60 | 356.2446 | 927.1957 | 0.088927 | 72.0095 | 4 | 0 | 0 | 7 | 10 | 0 | 0 | 500 | 2 | 3 | 45 | 0.3 | 0 | 1.7813 | 0.25215 | 0.031025 | 0.0040766 | 1.0223 | 0.79665 | 1.4827 | 0.29343 | 0.5644 | 15.7955 | 0.23701 | 45 | 0.3 | 3 | 3 | 10 | 32 | 20 | 0 | 0.030591 | 0.0073089 | 0.0016025 | 32.2277 | 24.2133 | 16.6066 | 11.0147 | 45 | 0.3 | 100000 | 20 | 23 | 160 | 32 | 20 | 0 | 0 | 0.19441 | 0.08164 | 0.071189 | 33.5652 | 54.473 | 35.907 | 21.9792 | 45 | 0.3 | 50000 | 20 | 33 | 0 | 100000 | 20 | 23 | 0 | 150000 | 20 | 18 | 0 | 200000 | 20 | 16 | 0 | 0 | 0 | 0 | 0 | 0.84783 | -0.041207 | 0.84883 | -0.048565 | 0 | 0 | 0 | 0 | 0.61543 | 0.57481 | 0.84211 | 0.75128 | 0 | 0 | 0 | 0 | 0.3294 | 0.8501 | 0.91169 | 1.2011 | 0 | 0 | 0 | 0 | 0.070098 | 1.0854 | 1.0876 | 1.5063
45 | 60 | 356.2446 | 927.1957 | 0.088927 | 72.0095 | 4 | 0 | 0 | 8 | 10 | 0 | 0 | 500 | 2 | 3 | 45 | 0.3 | 0 | 1.7791 | 0.25228 | 0.027568 | 0.011564 | 0.98467 | 0.47211 | 2.4392 | 0.3017 | 0.5653 | 16.2141 | 0.21713 | 45 | 0.3 | 3 | 3 | 10 | 32 | 20 | 0 | 0.030213 | 0.0071967 | 0.0015426 | 33.2033 | 24.3609 | 16.9539 | 10.5611 | 45 | 0.3 | 100000 | 20 | 23 | 160 | 32 | 20 | 0 | 0 | 0.19389 | 0.081609 | 0.071125 | 33.5938 | 54.4444 | 35.8991 | 22.044 | 45 | 0.3 | 50000 | 20 | 33 | 0 | 100000 | 20 | 23 | 0 | 150000 | 20 | 18 | 0 | 200000 | 20 | 16 | 0 | 0 | 0 | 0 | 0 | 0.8478 | -0.040978 | 0.84879 | -0.048296 | 0 | 0 | 0 | 0 | 0.61545 | 0.57473 | 0.84208 | 0.7512 | 0 | 0 | 0 | 0 | 0.32943 | 0.85005 | 0.91165 | 1.2011 | 0 | 0 | 0 | 0 | 0.070149 | 1.0853 | 1.0875 | 1.5062
45 | 60 | 356.2446 | 927.1957 | 0.088927 | 72.0095 | 4 | 0 | 0 | 9 | 10 | 0 | 0 | 500 | 2 | 3 | 45 | 0.3 | 0 | 1.7813 | 0.25005 | 0.02775 | 0.013525 | 1.0032 | 0.60149 | 2.9324 | 0.29996 | 0.55992 | 16.5029 | 0.21991 | 45 | 0.3 | 3 | 3 | 10 | 32 | 20 | 0 | 0.028243 | 0.0070515 | 0.0015817 | 32.878 | 25.5777 | 17.8699 | 11.1543 | 45 | 0.3 | 100000 | 20 | 23 | 160 | 32 | 20 | 0 | 0 | 0.19441 | 0.081656 | 0.07117 | 33.5588 | 54.456 | 36.0118 | 21.917 | 45 | 0.3 | 50000 | 20 | 33 | 0 | 100000 | 20 | 23 | 0 | 150000 | 20 | 18 | 0 | 200000 | 20 | 16 | 0 | 0 | 0 | 0 | 0 | 0.84755 | -0.041156 | 0.84855 | -0.048521 | 0 | 0 | 0 | 0 | 0.6153 | 0.57455 | 0.84185 | 0.75117 | 0 | 0 | 0 | 0 | 0.32945 | 0.84992 | 0.91154 | 1.201 | 0 | 0 | 0 | 0 | 0.070149 | 1.0852 | 1.0875 | 1.5062
45 | 60 | 356.2446 | 927.1957 | 0.088927 | 72.0095 | 4 | 0 | 0 | 10 | 10 | 0 | 0 | 500 | 2 | 3 | 45 | 0.3 | 0 | 1.7813 | 0.25787 | 0.026352 | 0.00784 | 0.97766 | 0.22402 | 1.209 | 0.30141 | 0.57597 | 15.696 | 0.22182 | 45 | 0.3 | 3 | 3 | 10 | 32 | 20 | 0 | 0.029835 | 0.007403 | 0.0020583 | 32.8477 | 25.1861 | 17.3031 | 10.6195 | 45 | 0.3 | 100000 | 20 | 23 | 160 | 32 | 20 | 0 | 0 | 0.19393 | 0.081606 | 0.071105 | 33.5858 | 54.4909 | 36.0224 | 22.0561 | 45 | 0.3 | 50000 | 20 | 33 | 0 | 100000 | 20 | 23 | 0 | 150000 | 20 | 18 | 0 | 200000 | 20 | 16 | 0 | 0 | 0 | 0 | 0 | 0.84768 | -0.041207 | 0.84868 | -0.048573 | 0 | 0 | 0 | 0 | 0.61535 | 0.57453 | 0.84187 | 0.7511 | 0 | 0 | 0 | 0 | 0.32945 | 0.8499 | 0.91152 | 1.201 | 0 | 0 | 0 | 0 | 0.0702 | 1.0852 | 1.0874 | 1.5062
45 | 60 | 356.2446 | 927.1957 | 0.088927 | 72.0095 | 5 | 0 | 0 | 1 | 10 | 0 | 0 | 500 | 2 | 3 | 45 | 0.3 | 0 | 1.7924 | 0.29399 | 0.035673 | 0.0094782 | 1.1535 | 0.38189 | 2.1516 | 0.34414 | 0.65839 | 18.338 | 0.27522 | 45 | 0.3 | 3 | 3 | 10 | 32 | 20 | 0 | 0.027091 | 0.0066625 | 0.0016688 | 33.3751 | 24.2246 | 16.9294 | 10.7799 | 45 | 0.3 | 100000 | 20 | 23 | 160 | 32 | 20 | 0 | 0 | 0.17987 | 0.073795 | 0.064389 | 33.4096 | 53.765 | 35.0357 | 20.985 | 45 | 0.3 | 50000 | 20 | 33 | 0 | 100000 | 20 | 23 | 0 | 150000 | 20 | 18 | 0 | 200000 | 20 | 16 | 0 | 0 | 0 | 0 | 0 | 0.91642 | 0.046587 | 0.91761 | 0.050792 | 0 | 0 | 0 | 0 | 0.59564 | 0.64485 | 0.87785 | 0.82505 | 0 | 0 | 0 | 0 | 0.28901 | 0.88888 | 0.93469 | 1.2564 | 0 | 0 | 0 | 0 | 0.023944 | 1.0983 | 1.0985 | 1.549
45 | 60 | 356.2446 | 927.1957 | 0.088927 | 72.0095 | 5 | 0 | 0 | 2 | 10 | 0 | 0 | 500 | 2 | 3 | 45 | 0.3 | 0 | 1.796 | 0.2847 | 0.04053 | 0.0073422 | 1.1715 | 0.33306 | 2.5551 | 0.34121 | 0.63811 | 18.6211 | 0.27442 | 45 | 0.3 | 3 | 3 | 10 | 32 | 20 | 0 | 0.027559 | 0.0064678 | 0.0018805 | 33.6971 | 23.7766 | 16.0109 | 10.1266 | 45 | 0.3 | 100000 | 20 | 23 | 160 | 32 | 20 | 0 | 0 | 0.17969 | 0.07373 | 0.06426 | 33.4606 | 53.8591 | 35.0301 | 21.0048 | 45 | 0.3 | 50000 | 20 | 33 | 0 | 100000 | 20 | 23 | 0 | 150000 | 20 | 18 | 0 | 200000 | 20 | 16 | 0 | 0 | 0 | 0 | 0 | 0.91665 | 0.046383 | 0.91783 | 0.050558 | 0 | 0 | 0 | 0 | 0.59562 | 0.64473 | 0.87774 | 0.82497 | 0 | 0 | 0 | 0 | 0.28896 | 0.88881 | 0.9346 | 1.2565 | 0 | 0 | 0 | 0 | 0.023995 | 1.0982 | 1.0985 | 1.549
45 | 60 | 356.2446 | 927.1957 | 0.088927 | 72.0095 | 5 | 0 | 0 | 3 | 10 | 0 | 0 | 500 | 2 | 3 | 45 | 0.3 | 0 | 1.7907 | 0.28984 | 0.043786 | 0.019615 | 1.1372 | 0.28187 | 2.4869 | 0.36157 | 0.65347 | 18.3588 | 0.27187 | 45 | 0.3 | 3 | 3 | 10 | 32 | 20 | 0 | 0.027973 | 0.0065089 | 0.00171 | 33.1482 | 23.2821 | 15.9966 | 10.4244 | 45 | 0.3 | 100000 | 20 | 23 | 160 | 32 | 20 | 0 | 0 | 0.17917 | 0.073701 | 0.064357 | 33.3315 | 53.8756 | 35.0405 | 21.1966 | 45 | 0.3 | 50000 | 20 | 33 | 0 | 100000 | 20 | 23 | 0 | 150000 | 20 | 18 | 0 | 200000 | 20 | 16 | 0 | 0 | 0 | 0 | 0 | 0.91602 | 0.046511 | 0.9172 | 0.050732 | 0 | 0 | 0 | 0 | 0.59556 | 0.64463 | 0.87763 | 0.82494 | 0 | 0 | 0 | 0 | 0.28893 | 0.88865 | 0.93445 | 1.2564 | 0 | 0 | 0 | 0 | 0.023969 | 1.0981 | 1.0983 | 1.549
45 | 60 | 356.2446 | 927.1957 | 0.088927 | 72.0095 | 5 | 0 | 0 | 4 | 10 | 0 | 0 | 500 | 2 | 3 | 45 | 0.3 | 0 | 1.796 | 0.29089 | 0.031333 | 0.0068594 | 1.1644 | 0.61216 | 2.1687 | 0.34275 | 0.64992 | 18.2628 | 0.27542 | 45 | 0.3 | 3 | 3 | 10 | 32 | 20 | 0 | 0.028721 | 0.0066853 | 0.0020175 | 32.9016 | 23.2611 | 15.8996 | 10.1193 | 45 | 0.3 | 100000 | 20 | 23 | 160 | 32 | 20 | 0 | 0 | 0.17945 | 0.073581 | 0.064211 | 33.4193 | 53.8642 | 34.9398 | 21.0397 | 45 | 0.3 | 50000 | 20 | 33 | 0 | 100000 | 20 | 23 | 0 | 150000 | 20 | 18 | 0 | 200000 | 20 | 16 | 0 | 0 | 0 | 0 | 0 | 0.91617 | 0.046281 | 0.91734 | 0.050473 | 0 | 0 | 0 | 0 | 0.59554 | 0.64447 | 0.8775 | 0.82484 | 0 | 0 | 0 | 0 | 0.28896 | 0.8886 | 0.93441 | 1.2564 | 0 | 0 | 0 | 0 | 0.024046 | 1.0981 | 1.0983 | 1.5489
45 | 60 | 356.2446 | 927.1957 | 0.088927 | 72.0095 | 5 | 0 | 0 | 5 | 10 | 0 | 0 | 500 | 2 | 3 | 45 | 0.3 | 0 | 1.7893 | 0.29147 | 0.038264 | 0.013029 | 1.1285 | 0.33516 | 2.7752 | 0.35019 | 0.65493 | 18.1061 | 0.27051 | 45 | 0.3 | 3 | 3 | 10 | 32 | 20 | 0 | 0.029472 | 0.006724 | 0.0014144 | 33.044 | 23.1179 | 15.6326 | 10.3007 | 45 | 0.3 | 100000 | 20 | 23 | 160 | 32 | 20 | 0 | 0 | 0.18038 | 0.073966 | 0.064642 | 33.3682 | 53.9828 | 34.9099 | 20.9239 | 45 | 0.3 | 50000 | 20 | 33 | 0 | 100000 | 20 | 23 | 0 | 150000 | 20 | 18 | 0 | 200000 | 20 | 16 | 0 | 0 | 0 | 0 | 0 | 0.91573 | 0.046434 | 0.91691 | 0.050664 | 0 | 0 | 0 | 0 | 0.59546 | 0.64442 | 0.87741 | 0.82486 | 0 | 0 | 0 | 0 | 0.28891 | 0.88848 | 0.93427 | 1.2564 | 0 | 0 | 0 | 0 | 0.02402 | 1.098 | 1.0982 | 1.5489
45 | 60 | 356.2446 | 927.1957 | 0.088927 | 72.0095 | 5 | 0 | 0 | 6 | 10 | 0 | 0 | 500 | 2 | 3 | 45 | 0.3 | 0 | 1.792 | 0.2923 | 0.037376 | 0.014266 | 1.156 | 0.50376 | 2.5027 | 0.35304 | 0.65615 | 18.2925 | 0.2814 | 45 | 0.3 | 3 | 3 | 10 | 32 | 20 | 0 | 0.029274 | 0.0067275 | 0.0016787 | 33.1299 | 23.2352 | 15.9919 | 10.1993 | 45 | 0.3 | 100000 | 20 | 23 | 160 | 32 | 20 | 0 | 0 | 0.17863 | 0.073492 | 0.064208 | 33.3767 | 54.041 | 35.0222 | 21.1105 | 45 | 0.3 | 50000 | 20 | 33 | 0 | 100000 | 20 | 23 | 0 | 150000 | 20 | 18 | 0 | 200000 | 20 | 16 | 0 | 0 | 0 | 0 | 0 | 0.91604 | 0.046256 | 0.91721 | 0.050453 | 0 | 0 | 0 | 0 | 0.59546 | 0.6445 | 0.87747 | 0.82492 | 0 | 0 | 0 | 0 | 0.28893 | 0.88855 | 0.93435 | 1.2564 | 0 | 0 | 0 | 0 | 0.023995 | 1.0979 | 1.0982 | 1.5489
45 | 60 | 356.2446 | 927.1957 | 0.088927 | 72.0095 | 5 | 0 | 0 | 7 | 10 | 0 | 0 | 500 | 2 | 3 | 45 | 0.3 | 0 | 1.792 | 0.29387 | 0.02775 | 0.014431 | 1.1406 | 0.30356 | 2.7231 | 0.34221 | 0.65689 | 18.1417 | 0.26798 | 45 | 0.3 | 3 | 3 | 10 | 32 | 20 | 0 | 0.027644 | 0.0065832 | 0.0016921 | 33.3079 | 23.8716 | 16.3338 | 10.4108 | 45 | 0.3 | 100000 | 20 | 23 | 160 | 32 | 20 | 0 | 0 | 0.17908 | 0.073598 | 0.06432 | 33.134 | 53.8585 | 35.0197 | 21.178 | 45 | 0.3 | 50000 | 20 | 33 | 0 | 100000 | 20 | 23 | 0 | 150000 | 20 | 18 | 0 | 200000 | 20 | 16 | 0 | 0 | 0 | 0 | 0 | 0.91568 | 0.04623 | 0.91685 | 0.050444 | 0 | 0 | 0 | 0 | 0.59544 | 0.6444 | 0.87738 | 0.82487 | 0 | 0 | 0 | 0 | 0.28891 | 0.88848 | 0.93427 | 1.2564 | 0 | 0 | 0 | 0 | 0.02402 | 1.098 | 1.0982 | 1.5489
45 | 60 | 356.2446 | 927.1957 | 0.088927 | 72.0095 | 5 | 0 | 0 | 8 | 10 | 0 | 0 | 500 | 2 | 3 | 45 | 0.3 | 0 | 1.792 | 0.28743 | 0.046228 | 0.013539 | 1.1657 | 0.26042 | 2.7476 | 0.35857 | 0.64822 | 18.7916 | 0.2718 | 45 | 0.3 | 3 | 3 | 10 | 32 | 20 | 0 | 0.029475 | 0.0066815 | 0.0015378 | 33.6799 | 22.8153 | 15.3179 | 10.0249 | 45 | 0.3 | 100000 | 20 | 23 | 160 | 32 | 20 | 0 | 0 | 0.1797 | 0.073644 | 0.064286 | 33.2768 | 53.8121 | 34.923 | 21.0428 | 45 | 0.3 | 50000 | 20 | 33 | 0 | 100000 | 20 | 23 | 0 | 150000 | 20 | 18 | 0 | 200000 | 20 | 16 | 0 | 0 | 0 | 0 | 0 | 0.91594 | 0.046077 | 0.9171 | 0.050264 | 0 | 0 | 0 | 0 | 0.59541 | 0.64424 | 0.87725 | 0.82477 | 0 | 0 | 0 | 0 | 0.28898 | 0.88835 | 0.93417 | 1.2563 | 0 | 0 | 0 | 0 | 0.024071 | 1.0978 | 1.0981 | 1.5489
45 | 60 | 356.2446 | 927.1957 | 0.088927 | 72.0095 | 5 | 0 | 0 | 9 | 10 | 0 | 0 | 500 | 2 | 3 | 45 | 0.3 | 0 | 1.7911 | 0.29608 | 0.04154 | 0.01655 | 1.1385 | 0.15968 | 2.4842 | 0.36489 | 0.66636 | 18.2289 | 0.27892 | 45 | 0.3 | 3 | 3 | 10 | 32 | 20 | 0 | 0.028996 | 0.0067865 | 0.0015806 | 33.388 | 23.7778 | 16.0533 | 9.7568 | 45 | 0.3 | 100000 | 20 | 23 | 160 | 32 | 20 | 0 | 0 | 0.17995 | 0.073503 | 0.064089 | 33.4277 | 53.6943 | 34.9145 | 20.8769 | 45 | 0.3 | 50000 | 20 | 33 | 0 | 100000 | 20 | 23 | 0 | 150000 | 20 | 18 | 0 | 200000 | 20 | 16 | 0 | 0 | 0 | 0 | 0 | 0.91548 | 0.046332 | 0.91665 | 0.050567 | 0 | 0 | 0 | 0 | 0.59533 | 0.64427 | 0.87721 | 0.82485 | 0 | 0 | 0 | 0 | 0.28896 | 0.88837 | 0.93419 | 1.2563 | 0 | 0 | 0 | 0 | 0.023995 | 1.0978 | 1.098 | 1.5489
45 | 60 | 356.2446 | 927.1957 | 0.088927 | 72.0095 | 5 | 0 | 0 | 10 | 10 | 0 | 0 | 500 | 2 | 3 | 45 | 0.3 | 0 | 1.7947 | 0.29513 | 0.038028 | 0.012562 | 1.1475 | 0.5067 | 2.6088 | 0.35835 | 0.66165 | 18.525 | 0.2752 | 45 | 0.3 | 3 | 3 | 10 | 32 | 20 | 0 | 0.028516 | 0.0066617 | 0.0016705 | 33.0511 | 23.5947 | 15.7424 | 10.0232 | 45 | 0.3 | 100000 | 20 | 23 | 160 | 32 | 20 | 0 | 0 | 0.17935 | 0.073494 | 0.064116 | 33.2483 | 53.791 | 35.0128 | 21.167 | 45 | 0.3 | 50000 | 20 | 33 | 0 | 100000 | 20 | 23 | 0 | 150000 | 20 | 18 | 0 | 200000 | 20 | 16 | 0 | 0 | 0 | 0 | 0 | 0.91561 | 0.046103 | 0.91677 | 0.05031 | 0 | 0 | 0 | 0 | 0.59533 | 0.64427 | 0.87721 | 0.82485 | 0 | 0 | 0 | 0 | 0.28896 | 0.88832 | 0.93414 | 1.2563 | 0 | 0 | 0 | 0 | 0.02402 | 1.0978 | 1.0981 | 1.5489
45 | 60 | 356.2446 | 927.1957 | 0.088927 | 72.0095 | 6 | 0 | 0 | 1 | 10 | 0 | 0 | 500 | 2 | 3 | 45 | 0.3 | 0 | 1.7973 | 0.29387 | 0.042609 | 0.014294 | 1.1644 | 0.28019 | 2.7069 | 0.36007 | 0.66132 | 18.5948 | 0.28048 | 45 | 0.3 | 3 | 3 | 10 | 32 | 20 | 0 | 0.027483 | 0.0066274 | 0.0015091 | 33.0713 | 24.6323 | 16.9495 | 11.1413 | 45 | 0.3 | 100000 | 20 | 23 | 160 | 32 | 20 | 0 | 0 | 0.1806 | 0.073279 | 0.063891 | 33.6975 | 53.5655 | 34.5025 | 20.6042 | 45 | 0.3 | 50000 | 20 | 33 | 0 | 100000 | 20 | 23 | 0 | 150000 | 20 | 18 | 0 | 200000 | 20 | 16 | 0 | 0 | 0 | 0 | 0 | 0.91556 | 0.043935 | 0.91661 | 0.047951 | 0 | 0 | 0 | 0 | 0.59674 | 0.6431 | 0.87731 | 0.82277 | 0 | 0 | 0 | 0 | 0.29029 | 0.88797 | 0.93421 | 1.2548 | 0 | 0 | 0 | 0 | 0.025346 | 1.0981 | 1.0984 | 1.5477
45 | 60 | 356.2446 | 927.1957 | 0.088927 | 72.0095 | 6 | 0 | 0 | 2 | 10 | 0 | 0 | 500 | 2 | 3 | 45 | 0.3 | 0 | 1.7991 | 0.29287 | 0.040676 | 0.010061 | 1.1926 | 0.52527 | 3.0094 | 0.3516 | 0.65751 | 18.4148 | 0.2909 | 45 | 0.3 | 3 | 3 | 10 | 32 | 20 | 0 | 0.02741 | 0.006644 | 0.0016762 | 33.0176 | 23.0715 | 16.3253 | 11.0426 | 45 | 0.3 | 100000 | 20 | 23 | 160 | 32 | 20 | 0 | 0 | 0.18022 | 0.07343 | 0.064113 | 33.5375 | 53.6828 | 34.7158 | 20.7152 | 45 | 0.3 | 50000 | 20 | 33 | 0 | 100000 | 20 | 23 | 0 | 150000 | 20 | 18 | 0 | 200000 | 20 | 16 | 0 | 0 | 0 | 0 | 0 | 0.91551 | 0.04368 | 0.91655 | 0.047676 | 0 | 0 | 0 | 0 | 0.59664 | 0.64292 | 0.87711 | 0.82272 | 0 | 0 | 0 | 0 | 0.29031 | 0.88797 | 0.93422 | 1.2548 | 0 | 0 | 0 | 0 | 0.025295 | 1.098 | 1.0983 | 1.5478
45 | 60 | 356.2446 | 927.1957 | 0.088927 | 72.0095 | 6 | 0 | 0 | 3 | 10 | 0 | 0 | 500 | 2 | 3 | 45 | 0.3 | 0 | 1.7973 | 0.30025 | 0.044843 | 0.014444 | 1.1311 | 0.35123 | 2.5775 | 0.36627 | 0.67588 | 17.8143 | 0.29121 | 45 | 0.3 | 3 | 3 | 10 | 32 | 20 | 0 | 0.028101 | 0.0067059 | 0.0018894 | 33.5224 | 23.8548 | 16.3354 | 10.521 | 45 | 0.3 | 100000 | 20 | 23 | 160 | 32 | 20 | 0 | 0 | 0.18035 | 0.073379 | 0.064144 | 33.6497 | 53.7755 | 34.6997 | 20.6396 | 45 | 0.3 | 50000 | 20 | 33 | 0 | 100000 | 20 | 23 | 0 | 150000 | 20 | 18 | 0 | 200000 | 20 | 16 | 0 | 0 | 0 | 0 | 0 | 0.91517 | 0.04391 | 0.91623 | 0.047943 | 0 | 0 | 0 | 0 | 0.59656 | 0.64292 | 0.87705 | 0.82278 | 0 | 0 | 0 | 0 | 0.29026 | 0.88789 | 0.93413 | 1.2548 | 0 | 0 | 0 | 0 | 0.025295 | 1.098 | 1.0983 | 1.5478
45 | 60 | 356.2446 | 927.1957 | 0.088927 | 72.0095 | 6 | 0 | 0 | 4 | 10 | 0 | 0 | 500 | 2 | 3 | 45 | 0.3 | 0 | 1.7973 | 0.29766 | 0.031004 | 0.012081 | 1.1551 | 0.44783 | 2.46 | 0.34562 | 0.6661 | 17.6641 | 0.2897 | 45 | 0.3 | 3 | 3 | 10 | 32 | 20 | 0 | 0.027445 | 0.006619 | 0.001819 | 33.2498 | 23.3583 | 16.289 | 10.6584 | 45 | 0.3 | 100000 | 20 | 23 | 160 | 32 | 20 | 0 | 0 | 0.17935 | 0.072991 | 0.06388 | 33.6537 | 53.7708 | 34.6887 | 20.8308 | 45 | 0.3 | 50000 | 20 | 33 | 0 | 100000 | 20 | 23 | 0 | 150000 | 20 | 18 | 0 | 200000 | 20 | 16 | 0 | 0 | 0 | 0 | 0 | 0.91515 | 0.043808 | 0.9162 | 0.047833 | 0 | 0 | 0 | 0 | 0.59658 | 0.64281 | 0.877 | 0.82268 | 0 | 0 | 0 | 0 | 0.29021 | 0.88784 | 0.93407 | 1.2549 | 0 | 0 | 0 | 0 | 0.025321 | 1.098 | 1.0982 | 1.5477
45 | 60 | 356.2446 | 927.1957 | 0.088927 | 72.0095 | 6 | 0 | 0 | 5 | 10 | 0 | 0 | 500 | 2 | 3 | 45 | 0.3 | 0 | 1.7973 | 0.29516 | 0.035821 | 0.020622 | 1.1368 | 0.40241 | 2.7943 | 0.35934 | 0.66272 | 17.8916 | 0.28425 | 45 | 0.3 | 3 | 3 | 10 | 32 | 20 | 0 | 0.02783 | 0.0066979 | 0.0017653 | 33.6961 | 23.2243 | 16.303 | 10.4087 | 45 | 0.3 | 100000 | 20 | 23 | 160 | 32 | 20 | 0 | 0 | 0.1805 | 0.073373 | 0.063998 | 33.5498 | 53.8715 | 34.6922 | 20.5632 | 45 | 0.3 | 50000 | 20 | 33 | 0 | 100000 | 20 | 23 | 0 | 150000 | 20 | 18 | 0 | 200000 | 20 | 16 | 0 | 0 | 0 | 0 | 0 | 0.91489 | 0.04368 | 0.91594 | 0.047708 | 0 | 0 | 0 | 0 | 0.59653 | 0.64274 | 0.87691 | 0.82266 | 0 | 0 | 0 | 0 | 0.29023 | 0.88771 | 0.93395 | 1.2548 | 0 | 0 | 0 | 0 | 0.025346 | 1.0978 | 1.0981 | 1.5477
45 | 60 | 356.2446 | 927.1957 | 0.088927 | 72.0095 | 6 | 0 | 0 | 6 | 10 | 0 | 0 | 500 | 2 | 3 | 45 | 0.3 | 0 | 1.7973 | 0.29099 | 0.044027 | 0.018353 | 1.1889 | 0.40164 | 2.7767 | 0.36051 | 0.65603 | 18.3676 | 0.29363 | 45 | 0.3 | 3 | 3 | 10 | 32 | 20 | 0 | 0.028328 | 0.0065336 | 0.0016044 | 33.0359 | 23.5217 | 16.1857 | 10.1704 | 45 | 0.3 | 100000 | 20 | 23 | 160 | 32 | 20 | 0 | 0 | 0.17935 | 0.073032 | 0.063784 | 33.5057 | 53.7074 | 34.6875 | 20.705 | 45 | 0.3 | 50000 | 20 | 33 | 0 | 100000 | 20 | 23 | 0 | 150000 | 20 | 18 | 0 | 200000 | 20 | 16 | 0 | 0 | 0 | 0 | 0 | 0.91525 | 0.04368 | 0.91629 | 0.047689 | 0 | 0 | 0 | 0 | 0.59651 | 0.64271 | 0.87687 | 0.82267 | 0 | 0 | 0 | 0 | 0.29018 | 0.88769 | 0.93391 | 1.2548 | 0 | 0 | 0 | 0 | 0.02527 | 1.0978 | 1.0981 | 1.5478
45 | 60 | 356.2446 | 927.1957 | 0.088927 | 72.0095 | 6 | 0 | 0 | 7 | 10 | 0 | 0 | 500 | 2 | 3 | 45 | 0.3 | 0 | 1.7969 | 0.29864 | 0.039846 | 0.0094345 | 1.1355 | 0.20318 | 1.7366 | 0.36187 | 0.67128 | 18.2891 | 0.27637 | 45 | 0.3 | 3 | 3 | 10 | 32 | 20 | 0 | 0.028977 | 0.0067661 | 0.0014783 | 33.3864 | 23.0006 | 15.8549 | 10.3209 | 45 | 0.3 | 100000 | 20 | 23 | 160 | 32 | 20 | 0 | 0 | 0.18021 | 0.073189 | 0.06404 | 33.5363 | 53.6599 | 34.5933 | 20.6076 | 45 | 0.3 | 50000 | 20 | 33 | 0 | 100000 | 20 | 23 | 0 | 150000 | 20 | 18 | 0 | 200000 | 20 | 16 | 0 | 0 | 0 | 0 | 0 | 0.91482 | 0.043629 | 0.91586 | 0.047656 | 0 | 0 | 0 | 0 | 0.59656 | 0.64261 | 0.87683 | 0.82254 | 0 | 0 | 0 | 0 | 0.29018 | 0.88758 | 0.93381 | 1.2548 | 0 | 0 | 0 | 0 | 0.025321 | 1.0977 | 1.098 | 1.5477
45 | 60 | 356.2446 | 927.1957 | 0.088927 | 72.0095 | 6 | 0 | 0 | 8 | 10 | 0 | 0 | 500 | 2 | 3 | 45 | 0.3 | 0 | 1.8013 | 0.30591 | 0.038375 | 0.012788 | 1.131 | 0.40587 | 2.6173 | 0.36244 | 0.68471 | 17.486 | 0.29971 | 45 | 0.3 | 3 | 3 | 10 | 32 | 20 | 0 | 0.028834 | 0.0066143 | 0.0017218 | 33.3085 | 23.1119 | 15.6769 | 9.7357 | 45 | 0.3 | 100000 | 20 | 23 | 160 | 32 | 20 | 0 | 0 | 0.1802 | 0.073324 | 0.064131 | 33.6823 | 53.8795 | 34.8036 | 20.6609 | 45 | 0.3 | 50000 | 20 | 33 | 0 | 100000 | 20 | 23 | 0 | 150000 | 20 | 18 | 0 | 200000 | 20 | 16 | 0 | 0 | 0 | 0 | 0 | 0.91474 | 0.043578 | 0.91578 | 0.047604 | 0 | 0 | 0 | 0 | 0.59653 | 0.64259 | 0.87679 | 0.82255 | 0 | 0 | 0 | 0 | 0.29023 | 0.88756 | 0.93381 | 1.2548 | 0 | 0 | 0 | 0 | 0.025372 | 1.0977 | 1.098 | 1.5477
45 | 60 | 356.2446 | 927.1957 | 0.088927 | 72.0095 | 6 | 0 | 0 | 9 | 10 | 0 | 0 | 500 | 2 | 3 | 45 | 0.3 | 0 | 1.7996 | 0.29702 | 0.040715 | 0.012076 | 1.1158 | 0.34105 | 2.88 | 0.36065 | 0.66679 | 18.2184 | 0.27028 | 45 | 0.3 | 3 | 3 | 10 | 32 | 20 | 0 | 0.028388 | 0.0067223 | 0.0019849 | 33.3303 | 23.1211 | 15.8869 | 10.4573 | 45 | 0.3 | 100000 | 20 | 23 | 160 | 32 | 20 | 0 | 0 | 0.18048 | 0.073373 | 0.064148 | 33.6819 | 53.7724 | 34.692 | 20.5366 | 45 | 0.3 | 50000 | 20 | 33 | 0 | 100000 | 20 | 23 | 0 | 150000 | 20 | 18 | 0 | 200000 | 20 | 16 | 0 | 0 | 0 | 0 | 0 | 0.91477 | 0.043629 | 0.91581 | 0.047659 | 0 | 0 | 0 | 0 | 0.59641 | 0.64248 | 0.87663 | 0.82257 | 0 | 0 | 0 | 0 | 0.29021 | 0.88751 | 0.93375 | 1.2548 | 0 | 0 | 0 | 0 | 0.025372 | 1.0976 | 1.0979 | 1.5477
45 | 60 | 356.2446 | 927.1957 | 0.088927 | 72.0095 | 6 | 0 | 0 | 10 | 10 | 0 | 0 | 500 | 2 | 3 | 45 | 0.3 | 0 | 1.7978 | 0.29727 | 0.036928 | 0.013928 | 1.1249 | 0.33239 | 2.3299 | 0.36158 | 0.6674 | 17.926 | 0.28024 | 45 | 0.3 | 3 | 3 | 10 | 32 | 20 | 0 | 0.028969 | 0.0067504 | 0.0016683 | 32.9073 | 23.601 | 16.1727 | 10.2836 | 45 | 0.3 | 100000 | 20 | 23 | 160 | 32 | 20 | 0 | 0 | 0.18028 | 0.073341 | 0.06418 | 33.5747 | 53.7931 | 34.7162 | 20.5879 | 45 | 0.3 | 50000 | 20 | 33 | 0 | 100000 | 20 | 23 | 0 | 150000 | 20 | 18 | 0 | 200000 | 20 | 16 | 0 | 0 | 0 | 0 | 0 | 0.91449 | 0.043578 | 0.91552 | 0.047618 | 0 | 0 | 0 | 0 | 0.59638 | 0.64238 | 0.87654 | 0.82252 | 0 | 0 | 0 | 0 | 0.29021 | 0.8874 | 0.93365 | 1.2547 | 0 | 0 | 0 | 0 | 0.025372 | 1.0976 | 1.0979 | 1.5477
45 | 60 | 356.2446 | 927.1957 | 0.088927 | 72.0095 | 7 | 0 | 0 | 1 | 10 | 0 | 0 | 500 | 2 | 3 | 45 | 0.3 | 0 | 1.7898 | 0.29614 | 0.044809 | 0.017261 | 1.1315 | 0.26117 | 2.6709 | 0.37396 | 0.66783 | 18.7021 | 0.27028 | 45 | 0.3 | 3 | 3 | 10 | 32 | 20 | 0 | 0.027305 | 0.0065642 | 0.0017381 | 33.0223 | 23.733 | 16.3975 | 10.6565 | 45 | 0.3 | 100000 | 20 | 23 | 160 | 32 | 20 | 0 | 0 | 0.17771 | 0.072511 | 0.06327 | 33.2782 | 53.8519 | 34.9417 | 20.8898 | 45 | 0.3 | 50000 | 20 | 33 | 0 | 100000 | 20 | 23 | 0 | 150000 | 20 | 18 | 0 | 200000 | 20 | 16 | 0 | 0 | 0 | 0 | 0 | 0.92094 | 0.05184 | 0.92239 | 0.056232 | 0 | 0 | 0 | 0 | 0.59462 | 0.64942 | 0.88052 | 0.82942 | 0 | 0 | 0 | 0 | 0.28646 | 0.89151 | 0.9364 | 1.2599 | 0 | 0 | 0 | 0 | 0.021012 | 1.0992 | 1.0994 | 1.5517
45 | 60 | 356.2446 | 927.1957 | 0.088927 | 72.0095 | 7 | 0 | 0 | 2 | 10 | 0 | 0 | 500 | 2 | 3 | 45 | 0.3 | 0 | 1.7902 | 0.29741 | 0.040266 | 0.012632 | 1.1463 | 0.38782 | 2.6357 | 0.36163 | 0.66819 | 18.3116 | 0.28273 | 45 | 0.3 | 3 | 3 | 10 | 32 | 20 | 0 | 0.028088 | 0.0065776 | 0.0013895 | 33.4718 | 23.7498 | 15.701 | 9.9977 | 45 | 0.3 | 100000 | 20 | 23 | 160 | 32 | 20 | 0 | 0 | 0.17742 | 0.072638 | 0.063509 | 33.3057 | 53.881 | 34.9968 | 20.9744 | 45 | 0.3 | 50000 | 20 | 33 | 0 | 100000 | 20 | 23 | 0 | 150000 | 20 | 18 | 0 | 200000 | 20 | 16 | 0 | 0 | 0 | 0 | 0 | 0.92112 | 0.051713 | 0.92257 | 0.056083 | 0 | 0 | 0 | 0 | 0.59454 | 0.64927 | 0.88036 | 0.82937 | 0 | 0 | 0 | 0 | 0.28641 | 0.89138 | 0.93627 | 1.2599 | 0 | 0 | 0 | 0 | 0.021012 | 1.0991 | 1.0993 | 1.5517
45 | 60 | 356.2446 | 927.1957 | 0.088927 | 72.0095 | 7 | 0 | 0 | 3 | 10 | 0 | 0 | 500 | 2 | 3 | 45 | 0.3 | 0 | 1.7907 | 0.29193 | 0.039678 | 0.01263 | 1.1651 | 0.3232 | 2.8849 | 0.35446 | 0.6558 | 18.8391 | 0.26566 | 45 | 0.3 | 3 | 3 | 10 | 32 | 20 | 0 | 0.027196 | 0.0066961 | 0.0021241 | 33.418 | 23.9485 | 16.7953 | 10.9062 | 45 | 0.3 | 100000 | 20 | 23 | 160 | 32 | 20 | 0 | 0 | 0.17695 | 0.072417 | 0.063368 | 33.2037 | 53.8786 | 34.963 | 21.093 | 45 | 0.3 | 50000 | 20 | 33 | 0 | 100000 | 20 | 23 | 0 | 150000 | 20 | 18 | 0 | 200000 | 20 | 16 | 0 | 0 | 0 | 0 | 0 | 0.92094 | 0.051764 | 0.92239 | 0.056149 | 0 | 0 | 0 | 0 | 0.59454 | 0.64927 | 0.88036 | 0.82937 | 0 | 0 | 0 | 0 | 0.28638 | 0.89138 | 0.93626 | 1.2599 | 0 | 0 | 0 | 0 | 0.021012 | 1.0991 | 1.0993 | 1.5517
45 | 60 | 356.2446 | 927.1957 | 0.088927 | 72.0095 | 7 | 0 | 0 | 4 | 10 | 0 | 0 | 500 | 2 | 3 | 45 | 0.3 | 0 | 1.7907 | 0.28708 | 0.042776 | 0.010018 | 1.159 | 0.47449 | 2.1825 | 0.35292 | 0.64619 | 18.2927 | 0.28165 | 45 | 0.3 | 3 | 3 | 10 | 32 | 20 | 0 | 0.028562 | 0.0066949 | 0.0019286 | 33.0773 | 23.3941 | 16.0446 | 10.4396 | 45 | 0.3 | 100000 | 20 | 23 | 160 | 32 | 20 | 0 | 0 | 0.17766 | 0.072566 | 0.063506 | 33.3098 | 53.8683 | 34.8854 | 21.028 | 45 | 0.3 | 50000 | 20 | 33 | 0 | 100000 | 20 | 23 | 0 | 150000 | 20 | 18 | 0 | 200000 | 20 | 16 | 0 | 0 | 0 | 0 | 0 | 0.92114 | 0.051534 | 0.92258 | 0.055888 | 0 | 0 | 0 | 0 | 0.59454 | 0.64919 | 0.8803 | 0.82931 | 0 | 0 | 0 | 0 | 0.28638 | 0.89128 | 0.93616 | 1.2599 | 0 | 0 | 0 | 0 | 0.020935 | 1.0989 | 1.0991 | 1.5517
45 | 60 | 356.2446 | 927.1957 | 0.088927 | 72.0095 | 7 | 0 | 0 | 5 | 10 | 0 | 0 | 500 | 2 | 3 | 45 | 0.3 | 0 | 1.7898 | 0.29803 | 0.042488 | 0.018055 | 1.1368 | 0.37555 | 2.8555 | 0.36974 | 0.67079 | 18.1796 | 0.27939 | 45 | 0.3 | 3 | 3 | 10 | 32 | 20 | 0 | 0.028332 | 0.0066173 | 0.0014155 | 32.7677 | 23.5918 | 15.8066 | 10.2496 | 45 | 0.3 | 100000 | 20 | 23 | 160 | 32 | 20 | 0 | 0 | 0.17808 | 0.072471 | 0.063391 | 33.3521 | 53.684 | 34.8286 | 20.8046 | 45 | 0.3 | 50000 | 20 | 33 | 0 | 100000 | 20 | 23 | 0 | 150000 | 20 | 18 | 0 | 200000 | 20 | 16 | 0 | 0 | 0 | 0 | 0 | 0.92066 | 0.051738 | 0.92211 | 0.056138 | 0 | 0 | 0 | 0 | 0.59452 | 0.64911 | 0.88023 | 0.82927 | 0 | 0 | 0 | 0 | 0.28636 | 0.89123 | 0.9361 | 1.2599 | 0 | 0 | 0 | 0 | 0.020986 | 1.099 | 1.0992 | 1.5517
45 | 60 | 356.2446 | 927.1957 | 0.088927 | 72.0095 | 7 | 0 | 0 | 6 | 10 | 0 | 0 | 500 | 2 | 3 | 45 | 0.3 | 0 | 1.7898 | 0.2929 | 0.035541 | 0.019199 | 1.1213 | 0.32268 | 2.7288 | 0.35639 | 0.65773 | 18.1731 | 0.26673 | 45 | 0.3 | 3 | 3 | 10 | 32 | 20 | 0 | 0.029086 | 0.0067477 | 0.0019678 | 33.6528 | 23.4105 | 16.0375 | 10.089 | 45 | 0.3 | 100000 | 20 | 23 | 160 | 32 | 20 | 0 | 0 | 0.17786 | 0.072366 | 0.063236 | 33.3562 | 53.677 | 34.7938 | 20.6878 | 45 | 0.3 | 50000 | 20 | 33 | 0 | 100000 | 20 | 23 | 0 | 150000 | 20 | 18 | 0 | 200000 | 20 | 16 | 0 | 0 | 0 | 0 | 0 | 0.9205 | 0.051585 | 0.92195 | 0.055982 | 0 | 0 | 0 | 0 | 0.59447 | 0.64909 | 0.88017 | 0.82929 | 0 | 0 | 0 | 0 | 0.28638 | 0.89123 | 0.93611 | 1.2599 | 0 | 0 | 0 | 0 | 0.020935 | 1.0989 | 1.0991 | 1.5517
45 | 60 | 356.2446 | 927.1957 | 0.088927 | 72.0095 | 7 | 0 | 0 | 7 | 10 | 0 | 0 | 500 | 2 | 3 | 45 | 0.3 | 0 | 1.792 | 0.29587 | 0.036448 | 0.012974 | 1.1223 | 0.3271 | 2.5792 | 0.35396 | 0.66307 | 17.5716 | 0.28655 | 45 | 0.3 | 3 | 3 | 10 | 32 | 20 | 0 | 0.028964 | 0.0066607 | 0.0016479 | 33.356 | 22.683 | 15.4769 | 9.8655 | 45 | 0.3 | 100000 | 20 | 23 | 160 | 32 | 20 | 0 | 0 | 0.17752 | 0.072461 | 0.063435 | 33.2556 | 53.9038 | 34.9125 | 21.0841 | 45 | 0.3 | 50000 | 20 | 33 | 0 | 100000 | 20 | 23 | 0 | 150000 | 20 | 18 | 0 | 200000 | 20 | 16 | 0 | 0 | 0 | 0 | 0 | 0.92055 | 0.05156 | 0.922 | 0.055951 | 0 | 0 | 0 | 0 | 0.59439 | 0.64893 | 0.88001 | 0.82924 | 0 | 0 | 0 | 0 | 0.28643 | 0.89118 | 0.93608 | 1.2598 | 0 | 0 | 0 | 0 | 0.020986 | 1.0988 | 1.099 | 1.5517
45 | 60 | 356.2446 | 927.1957 | 0.088927 | 72.0095 | 7 | 0 | 0 | 8 | 10 | 0 | 0 | 500 | 2 | 3 | 45 | 0.3 | 0 | 1.7898 | 0.29352 | 0.034527 | 0.012769 | 1.1117 | 0.35094 | 1.9316 | 0.35236 | 0.65844 | 17.7051 | 0.2731 | 45 | 0.3 | 3 | 3 | 10 | 32 | 20 | 0 | 0.02783 | 0.0066111 | 0.0016305 | 33.3042 | 23.8242 | 16.042 | 10.2119 | 45 | 0.3 | 100000 | 20 | 23 | 160 | 32 | 20 | 0 | 0 | 0.17733 | 0.072342 | 0.063178 | 33.3856 | 53.7007 | 34.8973 | 21.0352 | 45 | 0.3 | 50000 | 20 | 33 | 0 | 100000 | 20 | 23 | 0 | 150000 | 20 | 18 | 0 | 200000 | 20 | 16 | 0 | 0 | 0 | 0 | 0 | 0.92045 | 0.051458 | 0.92189 | 0.055847 | 0 | 0 | 0 | 0 | 0.59434 | 0.64896 | 0.87999 | 0.8293 | 0 | 0 | 0 | 0 | 0.28633 | 0.89103 | 0.9359 | 1.2599 | 0 | 0 | 0 | 0 | 0.021037 | 1.0988 | 1.099 | 1.5517
45 | 60 | 356.2446 | 927.1957 | 0.088927 | 72.0095 | 7 | 0 | 0 | 9 | 10 | 0 | 0 | 500 | 2 | 3 | 45 | 0.3 | 0 | 1.792 | 0.28742 | 0.038325 | 0.013266 | 1.1683 | 0.29989 | 2.3472 | 0.34946 | 0.64517 | 18.2643 | 0.27663 | 45 | 0.3 | 3 | 3 | 10 | 32 | 20 | 0 | 0.02813 | 0.0067998 | 0.0019435 | 33.7202 | 23.5888 | 16.429 | 10.7977 | 45 | 0.3 | 100000 | 20 | 23 | 160 | 32 | 20 | 0 | 0 | 0.17766 | 0.072343 | 0.063286 | 33.2831 | 53.7477 | 34.8338 | 20.8953 | 45 | 0.3 | 50000 | 20 | 33 | 0 | 100000 | 20 | 23 | 0 | 150000 | 20 | 18 | 0 | 200000 | 20 | 16 | 0 | 0 | 0 | 0 | 0 | 0.92063 | 0.051534 | 0.92207 | 0.055919 | 0 | 0 | 0 | 0 | 0.59434 | 0.64881 | 0.87988 | 0.82918 | 0 | 0 | 0 | 0 | 0.28641 | 0.8909 | 0.9358 | 1.2597 | 0 | 0 | 0 | 0 | 0.021037 | 1.0986 | 1.0988 | 1.5517
45 | 60 | 356.2446 | 927.1957 | 0.088927 | 72.0095 | 7 | 0 | 0 | 10 | 10 | 0 | 0 | 500 | 2 | 3 | 45 | 0.3 | 0 | 1.792 | 0.30012 | 0.036173 | 0.014146 | 1.1572 | 0.20729 | 3.0001 | 0.35928 | 0.67214 | 18.3985 | 0.28324 | 45 | 0.3 | 3 | 3 | 10 | 32 | 20 | 0 | 0.030441 | 0.0067529 | 0.0017772 | 33.1293 | 22.9462 | 15.2408 | 9.5085 | 45 | 0.3 | 100000 | 20 | 23 | 160 | 32 | 20 | 0 | 0 | 0.17692 | 0.072504 | 0.063425 | 33.1916 | 53.9114 | 34.9951 | 21.1471 | 45 | 0.3 | 50000 | 20 | 33 | 0 | 100000 | 20 | 23 | 0 | 150000 | 20 | 18 | 0 | 200000 | 20 | 16 | 0 | 0 | 0 | 0 | 0 | 0.92022 | 0.05156 | 0.92167 | 0.055971 | 0 | 0 | 0 | 0 | 0.59434 | 0.64878 | 0.87986 | 0.82916 | 0 | 0 | 0 | 0 | 0.28638 | 0.89097 | 0.93587 | 1.2598 | 0 | 0 | 0 | 0 | 0.020961 | 1.0987 | 1.0989 | 1.5517
45 | 60 | 356.2446 | 927.1957 | 0.088927 | 72.0095 | 8 | 0 | 0 | 1 | 10 | 0 | 0 | 500 | 2 | 3 | 45 | 0.3 | 0 | 1.8 | 0.30304 | 0.043929 | 0.016232 | 1.1117 | 0.49126 | 2.9379 | 0.37099 | 0.68179 | 17.5565 | 0.29727 | 45 | 0.3 | 3 | 3 | 10 | 32 | 20 | 0 | 0.028249 | 0.0067383 | 0.0017346 | 32.48 | 23.8443 | 16.7153 | 11.0918 | 45 | 0.3 | 100000 | 20 | 23 | 160 | 32 | 20 | 0 | 0 | 0.18026 | 0.073348 | 0.064151 | 33.7455 | 53.7556 | 34.7757 | 20.6828 | 45 | 0.3 | 50000 | 20 | 33 | 0 | 100000 | 20 | 23 | 0 | 150000 | 20 | 18 | 0 | 200000 | 20 | 16 | 0 | 0 | 0 | 0 | 0 | 0.91359 | 0.041054 | 0.91451 | 0.044907 | 0 | 0 | 0 | 0 | 0.59732 | 0.64093 | 0.87612 | 0.8206 | 0 | 0 | 0 | 0 | 0.29156 | 0.88679 | 0.93349 | 1.2531 | 0 | 0 | 0 | 0 | 0.026749 | 1.0977 | 1.0981 | 1.5464
45 | 60 | 356.2446 | 927.1957 | 0.088927 | 72.0095 | 8 | 0 | 0 | 2 | 10 | 0 | 0 | 500 | 2 | 3 | 45 | 0.3 | 0 | 1.8 | 0.30169 | 0.043913 | 0.013816 | 1.1235 | 0.40852 | 2.7939 | 0.36647 | 0.67903 | 17.783 | 0.29564 | 45 | 0.3 | 3 | 3 | 10 | 32 | 20 | 0 | 0.027245 | 0.0065977 | 0.0019393 | 32.8484 | 23.9586 | 16.5038 | 10.4254 | 45 | 0.3 | 100000 | 20 | 23 | 160 | 32 | 20 | 0 | 0 | 0.18039 | 0.073368 | 0.064222 | 33.682 | 53.8345 | 34.7756 | 20.7237 | 45 | 0.3 | 50000 | 20 | 33 | 0 | 100000 | 20 | 23 | 0 | 150000 | 20 | 18 | 0 | 200000 | 20 | 16 | 0 | 0 | 0 | 0 | 0 | 0.91324 | 0.040825 | 0.91415 | 0.044673 | 0 | 0 | 0 | 0 | 0.59722 | 0.64065 | 0.87584 | 0.82046 | 0 | 0 | 0 | 0 | 0.29153 | 0.88669 | 0.93339 | 1.2531 | 0 | 0 | 0 | 0 | 0.026698 | 1.0976 | 1.0979 | 1.5465
45 | 60 | 356.2446 | 927.1957 | 0.088927 | 72.0095 | 8 | 0 | 0 | 3 | 10 | 0 | 0 | 500 | 2 | 3 | 45 | 0.3 | 0 | 1.8 | 0.30435 | 0.042516 | 0.016848 | 1.1229 | 0.43656 | 3.0401 | 0.37521 | 0.68453 | 17.4623 | 0.30236 | 45 | 0.3 | 3 | 3 | 10 | 32 | 20 | 0 | 0.028317 | 0.0067252 | 0.0017432 | 33.2832 | 23.6646 | 16.4014 | 10.7363 | 45 | 0.3 | 100000 | 20 | 23 | 160 | 32 | 20 | 0 | 0 | 0.18066 | 0.073454 | 0.064205 | 33.7126 | 53.843 | 34.7519 | 20.6418 | 45 | 0.3 | 50000 | 20 | 33 | 0 | 100000 | 20 | 23 | 0 | 150000 | 20 | 18 | 0 | 200000 | 20 | 16 | 0 | 0 | 0 | 0 | 0 | 0.91308 | 0.040927 | 0.914 | 0.044792 | 0 | 0 | 0 | 0 | 0.59722 | 0.64055 | 0.87577 | 0.82039 | 0 | 0 | 0 | 0 | 0.29156 | 0.88649 | 0.9332 | 1.253 | 0 | 0 | 0 | 0 | 0.026851 | 1.0975 | 1.0978 | 1.5463
45 | 60 | 356.2446 | 927.1957 | 0.088927 | 72.0095 | 8 | 0 | 0 | 4 | 10 | 0 | 0 | 500 | 2 | 3 | 45 | 0.3 | 0 | 1.8 | 0.305 | 0.034205 | 0.012537 | 1.1356 | 0.56883 | 2.621 | 0.35474 | 0.68311 | 17.4522 | 0.29925 | 45 | 0.3 | 3 | 3 | 10 | 32 | 20 | 0 | 0.027894 | 0.0067506 | 0.0018221 | 33.2089 | 23.4134 | 16.414 | 10.7453 | 45 | 0.3 | 100000 | 20 | 23 | 160 | 32 | 20 | 0 | 0 | 0.17991 | 0.073665 | 0.064436 | 33.7293 | 54.0631 | 35.0751 | 20.9565 | 45 | 0.3 | 50000 | 20 | 33 | 0 | 100000 | 20 | 23 | 0 | 150000 | 20 | 18 | 0 | 200000 | 20 | 16 | 0 | 0 | 0 | 0 | 0 | 0.91288 | 0.040723 | 0.91379 | 0.044579 | 0 | 0 | 0 | 0 | 0.59715 | 0.64021 | 0.87547 | 0.82019 | 0 | 0 | 0 | 0 | 0.29166 | 0.88631 | 0.93306 | 1.2529 | 0 | 0 | 0 | 0 | 0.026902 | 1.0973 | 1.0976 | 1.5463
45 | 60 | 356.2446 | 927.1957 | 0.088927 | 72.0095 | 8 | 0 | 0 | 5 | 10 | 0 | 0 | 500 | 2 | 3 | 45 | 0.3 | 0 | 1.8 | 0.30141 | 0.036769 | 0.014684 | 1.1493 | 0.43576 | 2.9094 | 0.36348 | 0.67648 | 17.9769 | 0.29367 | 45 | 0.3 | 3 | 3 | 10 | 32 | 20 | 0 | 0.026484 | 0.0063718 | 0.0016554 | 33.4577 | 23.9535 | 16.6807 | 11.0415 | 45 | 0.3 | 100000 | 20 | 23 | 160 | 32 | 20 | 0 | 0 | 0.17989 | 0.073323 | 0.064227 | 33.5751 | 53.8103 | 34.7468 | 20.8212 | 45 | 0.3 | 50000 | 20 | 33 | 0 | 100000 | 20 | 23 | 0 | 150000 | 20 | 18 | 0 | 200000 | 20 | 16 | 0 | 0 | 0 | 0 | 0 | 0.9128 | 0.040876 | 0.91372 | 0.04475 | 0 | 0 | 0 | 0 | 0.59717 | 0.64047 | 0.87568 | 0.82037 | 0 | 0 | 0 | 0 | 0.29159 | 0.88644 | 0.93316 | 1.253 | 0 | 0 | 0 | 0 | 0.026851 | 1.0975 | 1.0978 | 1.5463
45 | 60 | 356.2446 | 927.1957 | 0.088927 | 72.0095 | 8 | 0 | 0 | 6 | 10 | 0 | 0 | 500 | 2 | 3 | 45 | 0.3 | 0 | 1.8 | 0.30449 | 0.043977 | 0.01544 | 1.1357 | 0.28763 | 2.5387 | 0.37258 | 0.6854 | 18.1436 | 0.289 | 45 | 0.3 | 3 | 3 | 10 | 32 | 20 | 0 | 0.028938 | 0.0067696 | 0.0014542 | 33.1946 | 23.0743 | 15.8807 | 10.1662 | 45 | 0.3 | 100000 | 20 | 23 | 160 | 32 | 20 | 0 | 0 | 0.18031 | 0.073284 | 0.064205 | 33.6104 | 53.8564 | 34.7846 | 20.6384 | 45 | 0.3 | 50000 | 20 | 33 | 0 | 100000 | 20 | 23 | 0 | 150000 | 20 | 18 | 0 | 200000 | 20 | 16 | 0 | 0 | 0 | 0 | 0 | 0.91262 | 0.040748 | 0.91353 | 0.04462 | 0 | 0 | 0 | 0 | 0.59709 | 0.64026 | 0.87548 | 0.82027 | 0 | 0 | 0 | 0 | 0.29161 | 0.88628 | 0.93302 | 1.2529 | 0 | 0 | 0 | 0 | 0.026876 | 1.0973 | 1.0977 | 1.5463
45 | 60 | 356.2446 | 927.1957 | 0.088927 | 72.0095 | 8 | 0 | 0 | 7 | 10 | 0 | 0 | 500 | 2 | 3 | 45 | 0.3 | 0 | 1.8 | 0.30176 | 0.034738 | 0.020924 | 1.1606 | 0.31692 | 2.9735 | 0.36657 | 0.67749 | 18.4206 | 0.28417 | 45 | 0.3 | 3 | 3 | 10 | 32 | 20 | 0 | 0.028062 | 0.0066402 | 0.001835 | 32.6799 | 23.4535 | 16.009 | 10.4234 | 45 | 0.3 | 100000 | 20 | 23 | 160 | 32 | 20 | 0 | 0 | 0.18039 | 0.073376 | 0.064252 | 33.6613 | 53.7545 | 34.7685 | 20.5811 | 45 | 0.3 | 50000 | 20 | 33 | 0 | 100000 | 20 | 23 | 0 | 150000 | 20 | 18 | 0 | 200000 | 20 | 16 | 0 | 0 | 0 | 0 | 0 | 0.91245 | 0.040799 | 0.91336 | 0.044684 | 0 | 0 | 0 | 0 | 0.59709 | 0.64016 | 0.8754 | 0.82019 | 0 | 0 | 0 | 0 | 0.29159 | 0.88618 | 0.93292 | 1.2529 | 0 | 0 | 0 | 0 | 0.026876 | 1.0973 | 1.0976 | 1.5463
45 | 60 | 356.2446 | 927.1957 | 0.088927 | 72.0095 | 8 | 0 | 0 | 8 | 10 | 0 | 0 | 500 | 2 | 3 | 45 | 0.3 | 0 | 1.7991 | 0.3035 | 0.037436 | 0.014287 | 1.1092 | 0.22014 | 2.6006 | 0.36929 | 0.68191 | 17.9595 | 0.27607 | 45 | 0.3 | 3 | 3 | 10 | 32 | 20 | 0 | 0.027383 | 0.0066855 | 0.0017499 | 33.565 | 23.6379 | 16.2369 | 10.8897 | 45 | 0.3 | 100000 | 20 | 23 | 160 | 32 | 20 | 0 | 0 | 0.18057 | 0.073462 | 0.064338 | 33.5985 | 53.7512 | 34.8489 | 20.6705 | 45 | 0.3 | 50000 | 20 | 33 | 0 | 100000 | 20 | 23 | 0 | 150000 | 20 | 18 | 0 | 200000 | 20 | 16 | 0 | 0 | 0 | 0 | 0 | 0.91237 | 0.040519 | 0.91327 | 0.044381 | 0 | 0 | 0 | 0 | 0.59707 | 0.64014 | 0.87537 | 0.8202 | 0 | 0 | 0 | 0 | 0.29161 | 0.88616 | 0.9329 | 1.2529 | 0 | 0 | 0 | 0 | 0.026953 | 1.0972 | 1.0976 | 1.5462
45 | 60 | 356.2446 | 927.1957 | 0.088927 | 72.0095 | 8 | 0 | 0 | 9 | 10 | 0 | 0 | 500 | 2 | 3 | 45 | 0.3 | 0 | 1.8018 | 0.29698 | 0.036465 | 0.018099 | 1.1232 | 0.49197 | 2.7256 | 0.35653 | 0.66641 | 17.5236 | 0.29083 | 45 | 0.3 | 3 | 3 | 10 | 32 | 20 | 0 | 0.029038 | 0.0068142 | 0.0018323 | 33.1889 | 22.7706 | 15.8796 | 10.0985 | 45 | 0.3 | 100000 | 20 | 23 | 160 | 32 | 20 | 0 | 0 | 0.18035 | 0.07349 | 0.064284 | 33.665 | 53.8226 | 34.8422 | 20.6338 | 45 | 0.3 | 50000 | 20 | 33 | 0 | 100000 | 20 | 23 | 0 | 150000 | 20 | 18 | 0 | 200000 | 20 | 16 | 0 | 0 | 0 | 0 | 0 | 0.91222 | 0.040646 | 0.91312 | 0.044528 | 0 | 0 | 0 | 0 | 0.59707 | 0.64006 | 0.87531 | 0.82014 | 0 | 0 | 0 | 0 | 0.29161 | 0.88613 | 0.93288 | 1.2529 | 0 | 0 | 0 | 0 | 0.026927 | 1.0972 | 1.0976 | 1.5463
45 | 60 | 356.2446 | 927.1957 | 0.088927 | 72.0095 | 8 | 0 | 0 | 10 | 10 | 0 | 0 | 500 | 2 | 3 | 45 | 0.3 | 0 | 1.804 | 0.29807 | 0.037103 | 0.013037 | 1.1395 | 0.55695 | 2.745 | 0.35733 | 0.66755 | 17.8758 | 0.28921 | 45 | 0.3 | 3 | 3 | 10 | 32 | 20 | 0 | 0.028678 | 0.0066745 | 0.001582 | 33.427 | 23.6625 | 16.166 | 10.3925 | 45 | 0.3 | 100000 | 20 | 23 | 160 | 32 | 20 | 0 | 0 | 0.18004 | 0.073309 | 0.064131 | 33.5085 | 53.7164 | 34.8352 | 20.8469 | 45 | 0.3 | 50000 | 20 | 33 | 0 | 100000 | 20 | 23 | 0 | 150000 | 20 | 18 | 0 | 200000 | 20 | 16 | 0 | 0 | 0 | 0 | 0 | 0.91239 | 0.040621 | 0.9133 | 0.044491 | 0 | 0 | 0 | 0 | 0.59709 | 0.64009 | 0.87535 | 0.82013 | 0 | 0 | 0 | 0 | 0.29156 | 0.8861 | 0.93284 | 1.2529 | 0 | 0 | 0 | 0 | 0.026902 | 1.0972 | 1.0976 | 1.5463
45 | 60 | 356.2446 | 927.1957 | 0.088927 | 72.0095 | 9 | 0 | 0 | 1 | 10 | 0 | 0 | 500 | 2 | 3 | 45 | 0.3 | 0 | 1.7991 | 0.30591 | 0.036641 | 0.010151 | 1.124 | 0.36567 | 2.853 | 0.36448 | 0.68554 | 17.7247 | 0.28583 | 45 | 0.3 | 3 | 3 | 10 | 32 | 20 | 0 | 0.02921 | 0.0066665 | 0.0017874 | 33.6847 | 23.0901 | 15.259 | 9.6856 | 45 | 0.3 | 100000 | 20 | 23 | 160 | 32 | 20 | 0 | 0 | 0.18348 | 0.074204 | 0.064559 | 33.6448 | 53.5015 | 34.4176 | 20.4734 | 45 | 0.3 | 50000 | 20 | 33 | 0 | 100000 | 20 | 23 | 0 | 150000 | 20 | 18 | 0 | 200000 | 20 | 16 | 0 | 0 | 0 | 0 | 0 | 0.91372 | 0.041641 | 0.91467 | 0.045541 | 0 | 0 | 0 | 0 | 0.59684 | 0.64106 | 0.87588 | 0.8211 | 0 | 0 | 0 | 0 | 0.29113 | 0.88664 | 0.93321 | 1.2535 | 0 | 0 | 0 | 0 | 0.026494 | 1.0973 | 1.0976 | 1.5467
45 | 60 | 356.2446 | 927.1957 | 0.088927 | 72.0095 | 9 | 0 | 0 | 2 | 10 | 0 | 0 | 500 | 2 | 3 | 45 | 0.3 | 0 | 1.8 | 0.30705 | 0.043104 | 0.017139 | 1.1387 | 0.22965 | 2.9346 | 0.37943 | 0.6905 | 18.5239 | 0.28005 | 45 | 0.3 | 3 | 3 | 10 | 32 | 20 | 0 | 0.028293 | 0.0069296 | 0.0017012 | 33.4814 | 23.7135 | 16.0852 | 10.4329 | 45 | 0.3 | 100000 | 20 | 23 | 160 | 32 | 20 | 0 | 0 | 0.18348 | 0.074216 | 0.064576 | 33.6679 | 53.3642 | 34.461 | 20.4573 | 45 | 0.3 | 50000 | 20 | 33 | 0 | 100000 | 20 | 23 | 0 | 150000 | 20 | 18 | 0 | 200000 | 20 | 16 | 0 | 0 | 0 | 0 | 0 | 0.91364 | 0.041641 | 0.91459 | 0.045545 | 0 | 0 | 0 | 0 | 0.59671 | 0.64103 | 0.87578 | 0.82119 | 0 | 0 | 0 | 0 | 0.2911 | 0.88659 | 0.93316 | 1.2535 | 0 | 0 | 0 | 0 | 0.026468 | 1.0972 | 1.0975 | 1.5467
45 | 60 | 356.2446 | 927.1957 | 0.088927 | 72.0095 | 9 | 0 | 0 | 3 | 10 | 0 | 0 | 500 | 2 | 3 | 45 | 0.3 | 0 | 1.8004 | 0.31142 | 0.04479 | 0.01173 | 1.1577 | 0.28367 | 2.727 | 0.37864 | 0.69997 | 18.7581 | 0.2911 | 45 | 0.3 | 3 | 3 | 10 | 32 | 20 | 0 | 0.030272 | 0.0069635 | 0.0018426 | 33.614 | 22.9683 | 15.9674 | 10.3371 | 45 | 0.3 | 100000 | 20 | 23 | 160 | 32 | 20 | 0 | 0 | 0.183 | 0.074059 | 0.064487 | 33.6141 | 53.3764 | 34.4715 | 20.498 | 45 | 0.3 | 50000 | 20 | 33 | 0 | 100000 | 20 | 23 | 0 | 150000 | 20 | 18 | 0 | 200000 | 20 | 16 | 0 | 0 | 0 | 0 | 0 | 0.91372 | 0.041692 | 0.91467 | 0.045597 | 0 | 0 | 0 | 0 | 0.59676 | 0.64108 | 0.87585 | 0.82119 | 0 | 0 | 0 | 0 | 0.291 | 0.88661 | 0.93315 | 1.2537 | 0 | 0 | 0 | 0 | 0.026443 | 1.0973 | 1.0976 | 1.5467
45 | 60 | 356.2446 | 927.1957 | 0.088927 | 72.0095 | 9 | 0 | 0 | 4 | 10 | 0 | 0 | 500 | 2 | 3 | 45 | 0.3 | 0 | 1.8004 | 0.30652 | 0.046817 | 0.015457 | 1.1402 | 0.36095 | 2.8162 | 0.3766 | 0.68999 | 18.2804 | 0.29268 | 45 | 0.3 | 3 | 3 | 10 | 32 | 20 | 0 | 0.027883 | 0.0066223 | 0.0018352 | 33.0492 | 22.7002 | 16.0326 | 10.3991 | 45 | 0.3 | 100000 | 20 | 23 | 160 | 32 | 20 | 0 | 0 | 0.18313 | 0.073994 | 0.064454 | 33.7495 | 53.3311 | 34.4353 | 20.4198 | 45 | 0.3 | 50000 | 20 | 33 | 0 | 100000 | 20 | 23 | 0 | 150000 | 20 | 18 | 0 | 200000 | 20 | 16 | 0 | 0 | 0 | 0 | 0 | 0.91352 | 0.04159 | 0.91446 | 0.045495 | 0 | 0 | 0 | 0 | 0.59669 | 0.64093 | 0.87568 | 0.82113 | 0 | 0 | 0 | 0 | 0.291 | 0.88649 | 0.93303 | 1.2536 | 0 | 0 | 0 | 0 | 0.026392 | 1.0972 | 1.0975 | 1.5467
45 | 60 | 356.2446 | 927.1957 | 0.088927 | 72.0095 | 9 | 0 | 0 | 5 | 10 | 0 | 0 | 500 | 2 | 3 | 45 | 0.3 | 0 | 1.8027 | 0.29969 | 0.040884 | 0.01116 | 1.1497 | 0.41474 | 2.8264 | 0.35763 | 0.67164 | 18.4087 | 0.28425 | 45 | 0.3 | 3 | 3 | 10 | 32 | 20 | 0 | 0.028125 | 0.0066485 | 0.0017253 | 33.38 | 23.1953 | 16.1162 | 10.2812 | 45 | 0.3 | 100000 | 20 | 23 | 160 | 32 | 20 | 0 | 0 | 0.18302 | 0.074091 | 0.064611 | 33.6226 | 53.5022 | 34.5789 | 20.566 | 45 | 0.3 | 50000 | 20 | 33 | 0 | 100000 | 20 | 23 | 0 | 150000 | 20 | 18 | 0 | 200000 | 20 | 16 | 0 | 0 | 0 | 0 | 0 | 0.91352 | 0.041513 | 0.91446 | 0.045412 | 0 | 0 | 0 | 0 | 0.59661 | 0.64088 | 0.87559 | 0.82115 | 0 | 0 | 0 | 0 | 0.29105 | 0.88649 | 0.93304 | 1.2536 | 0 | 0 | 0 | 0 | 0.026392 | 1.0971 | 1.0975 | 1.5467
45 | 60 | 356.2446 | 927.1957 | 0.088927 | 72.0095 | 9 | 0 | 0 | 6 | 10 | 0 | 0 | 500 | 2 | 3 | 45 | 0.3 | 0 | 1.8009 | 0.30485 | 0.043695 | 0.010102 | 1.1472 | 0.42217 | 2.5606 | 0.3671 | 0.6848 | 17.9979 | 0.29803 | 45 | 0.3 | 3 | 3 | 10 | 32 | 20 | 0 | 0.028997 | 0.006825 | 0.0017191 | 33.4561 | 23.647 | 16.2281 | 10.3043 | 45 | 0.3 | 100000 | 20 | 23 | 160 | 32 | 20 | 0 | 0 | 0.18306 | 0.074117 | 0.064552 | 33.5697 | 53.3568 | 34.43 | 20.5545 | 45 | 0.3 | 50000 | 20 | 33 | 0 | 100000 | 20 | 23 | 0 | 150000 | 20 | 18 | 0 | 200000 | 20 | 16 | 0 | 0 | 0 | 0 | 0 | 0.91339 | 0.04159 | 0.91434 | 0.045502 | 0 | 0 | 0 | 0 | 0.59661 | 0.6409 | 0.87561 | 0.82117 | 0 | 0 | 0 | 0 | 0.29097 | 0.88641 | 0.93295 | 1.2536 | 0 | 0 | 0 | 0 | 0.026366 | 1.0971 | 1.0974 | 1.5468
45 | 60 | 356.2446 | 927.1957 | 0.088927 | 72.0095 | 9 | 0 | 0 | 7 | 10 | 0 | 0 | 500 | 2 | 3 | 45 | 0.3 | 0 | 1.8027 | 0.30178 | 0.043202 | 0.0091211 | 1.1919 | 0.4135 | 2.5658 | 0.36309 | 0.67718 | 19.0567 | 0.28449 | 45 | 0.3 | 3 | 3 | 10 | 32 | 20 | 0 | 0.028823 | 0.0067957 | 0.001522 | 33.5898 | 23.7132 | 16.4196 | 10.3975 | 45 | 0.3 | 100000 | 20 | 23 | 160 | 32 | 20 | 0 | 0 | 0.18232 | 0.073732 | 0.064308 | 33.5857 | 53.4232 | 34.5088 | 20.5089 | 45 | 0.3 | 50000 | 20 | 33 | 0 | 100000 | 20 | 23 | 0 | 150000 | 20 | 18 | 0 | 200000 | 20 | 16 | 0 | 0 | 0 | 0 | 0 | 0.91357 | 0.041539 | 0.91451 | 0.045437 | 0 | 0 | 0 | 0 | 0.59664 | 0.6409 | 0.87563 | 0.82115 | 0 | 0 | 0 | 0 | 0.29095 | 0.88638 | 0.93291 | 1.2536 | 0 | 0 | 0 | 0 | 0.026366 | 1.0971 | 1.0974 | 1.5468
45 | 60 | 356.2446 | 927.1957 | 0.088927 | 72.0095 | 9 | 0 | 0 | 8 | 10 | 0 | 0 | 500 | 2 | 3 | 45 | 0.3 | 0 | 1.8018 | 0.29973 | 0.044534 | 0.018116 | 1.1456 | 0.28109 | 3.0158 | 0.37243 | 0.67454 | 18.5729 | 0.28103 | 45 | 0.3 | 3 | 3 | 10 | 32 | 20 | 0 | 0.028381 | 0.0066033 | 0.0015074 | 33.2908 | 23.2867 | 16.6096 | 10.7278 | 45 | 0.3 | 100000 | 20 | 23 | 160 | 32 | 20 | 0 | 0 | 0.18278 | 0.07391 | 0.064451 | 33.6077 | 53.5239 | 34.4271 | 20.4264 | 45 | 0.3 | 50000 | 20 | 33 | 0 | 100000 | 20 | 23 | 0 | 150000 | 20 | 18 | 0 | 200000 | 20 | 16 | 0 | 0 | 0 | 0 | 0 | 0.91341 | 0.041615 | 0.91436 | 0.045528 | 0 | 0 | 0 | 0 | 0.59661 | 0.64088 | 0.87559 | 0.82115 | 0 | 0 | 0 | 0 | 0.291 | 0.88638 | 0.93293 | 1.2536 | 0 | 0 | 0 | 0 | 0.026315 | 1.0971 | 1.0974 | 1.5468
45 | 60 | 356.2446 | 927.1957 | 0.088927 | 72.0095 | 9 | 0 | 0 | 9 | 10 | 0 | 0 | 500 | 2 | 3 | 45 | 0.3 | 0 | 1.8022 | 0.29781 | 0.042222 | 0.012715 | 1.1749 | 0.29859 | 2.9677 | 0.36455 | 0.66912 | 19.0051 | 0.2756 | 45 | 0.3 | 3 | 3 | 10 | 32 | 20 | 0 | 0.029012 | 0.006666 | 0.0015714 | 33.2215 | 22.7448 | 15.7106 | 10.1612 | 45 | 0.3 | 100000 | 20 | 23 | 160 | 32 | 20 | 0 | 0 | 0.18248 | 0.073811 | 0.06444 | 33.6026 | 53.3692 | 34.6078 | 20.5026 | 45 | 0.3 | 50000 | 20 | 33 | 0 | 100000 | 20 | 23 | 0 | 150000 | 20 | 18 | 0 | 200000 | 20 | 16 | 0 | 0 | 0 | 0 | 0 | 0.91344 | 0.041564 | 0.91438 | 0.045471 | 0 | 0 | 0 | 0 | 0.59661 | 0.64083 | 0.87556 | 0.82111 | 0 | 0 | 0 | 0 | 0.29095 | 0.88636 | 0.93289 | 1.2536 | 0 | 0 | 0 | 0 | 0.026366 | 1.0971 | 1.0974 | 1.5468
45 | 60 | 356.2446 | 927.1957 | 0.088927 | 72.0095 | 9 | 0 | 0 | 10 | 10 | 0 | 0 | 500 | 2 | 3 | 45 | 0.3 | 0 | 1.804 | 0.29836 | 0.039474 | 0.016166 | 1.1644 | 0.15502 | 2.6412 | 0.36456 | 0.66887 | 18.8232 | 0.27583 | 45 | 0.3 | 3 | 3 | 10 | 32 | 20 | 0 | 0.028093 | 0.0065782 | 0.001719 | 33.6872 | 23.3931 | 16.0277 | 10.5184 | 45 | 0.3 | 100000 | 20 | 23 | 160 | 32 | 20 | 0 | 0 | 0.18256 | 0.073803 | 0.064431 | 33.747 | 53.3455 | 34.5479 | 20.5302 | 45 | 0.3 | 50000 | 20 | 33 | 0 | 100000 | 20 | 23 | 0 | 150000 | 20 | 18 | 0 | 200000 | 20 | 16 | 0 | 0 | 0 | 0 | 0 | 0.91336 | 0.041615 | 0.91431 | 0.045531 | 0 | 0 | 0 | 0 | 0.59651 | 0.64085 | 0.87551 | 0.82122 | 0 | 0 | 0 | 0 | 0.29097 | 0.88636 | 0.9329 | 1.2536 | 0 | 0 | 0 | 0 | 0.026341 | 1.097 | 1.0973 | 1.5468
45 | 60 | 356.2446 | 927.1957 | 0.088927 | 72.0095 | 10 | 0 | 0 | 1 | 10 | 0 | 0 | 500 | 2 | 3 | 45 | 0.3 | 0 | 1.7542 | 0.24688 | 0.030823 | 0.01098 | 0.89232 | 0.38814 | 1.6807 | 0.29628 | 0.55566 | 14.4397 | 0.20637 | 45 | 0.3 | 3 | 3 | 10 | 32 | 20 | 0 | 0.025839 | 0.0065933 | 0.0018558 | 32.93 | 25.5736 | 17.8446 | 11.2264 | 45 | 0.3 | 100000 | 20 | 23 | 160 | 32 | 20 | 0 | 0 | 0.18652 | 0.078533 | 0.068916 | 33.7939 | 54.8961 | 36.1658 | 22.1331 | 45 | 0.3 | 50000 | 20 | 33 | 0 | 100000 | 20 | 23 | 0 | 150000 | 20 | 18 | 0 | 200000 | 20 | 16 | 0 | 0 | 0 | 0 | 0 | 0.85836 | -0.030064 | 0.85889 | -0.03501 | 0 | 0 | 0 | 0 | 0.61364 | 0.58485 | 0.84771 | 0.76138 | 0 | 0 | 0 | 0 | 0.32425 | 0.85632 | 0.91565 | 1.2088 | 0 | 0 | 0 | 0 | 0.0638 | 1.0882 | 1.09 | 1.5122
45 | 60 | 356.2446 | 927.1957 | 0.088927 | 72.0095 | 10 | 0 | 0 | 2 | 10 | 0 | 0 | 500 | 2 | 3 | 45 | 0.3 | 0 | 1.7707 | 0.25046 | 0.02443 | 0.01658 | 0.94587 | 0.59667 | 2.6027 | 0.29999 | 0.56229 | 15.1883 | 0.22225 | 45 | 0.3 | 3 | 3 | 10 | 32 | 20 | 0 | 0.027832 | 0.007025 | 0.0019469 | 32.5799 | 25.6792 | 17.9098 | 11.4223 | 45 | 0.3 | 100000 | 20 | 23 | 160 | 32 | 20 | 0 | 0 | 0.19203 | 0.080505 | 0.070384 | 33.8318 | 54.4087 | 35.9302 | 21.9514 | 45 | 0.3 | 50000 | 20 | 33 | 0 | 100000 | 20 | 23 | 0 | 150000 | 20 | 18 | 0 | 200000 | 20 | 16 | 0 | 0 | 0 | 0 | 0 | 0.85107 | -0.03802 | 0.85192 | -0.044643 | 0 | 0 | 0 | 0 | 0.61507 | 0.57751 | 0.8437 | 0.75391 | 0 | 0 | 0 | 0 | 0.32802 | 0.85188 | 0.91286 | 1.2032 | 0 | 0 | 0 | 0 | 0.068415 | 1.0862 | 1.0884 | 1.5079
45 | 60 | 356.2446 | 927.1957 | 0.088927 | 72.0095 | 10 | 0 | 0 | 3 | 10 | 0 | 0 | 500 | 2 | 3 | 45 | 0.3 | 0 | 1.7782 | 0.25767 | 0.022332 | 0.0090689 | 0.96699 | 0.55068 | 2.3069 | 0.29622 | 0.57578 | 15.4971 | 0.2187 | 45 | 0.3 | 3 | 3 | 10 | 32 | 20 | 0 | 0.028681 | 0.0071629 | 0.0015153 | 33.6245 | 24.2961 | 17.4078 | 11.4532 | 45 | 0.3 | 100000 | 20 | 23 | 160 | 32 | 20 | 0 | 0 | 0.19361 | 0.081031 | 0.070613 | 33.6414 | 54.1842 | 35.6167 | 21.8078 | 45 | 0.3 | 50000 | 20 | 33 | 0 | 100000 | 20 | 23 | 0 | 150000 | 20 | 18 | 0 | 200000 | 20 | 16 | 0 | 0 | 0 | 0 | 0 | 0.84964 | -0.038938 | 0.85053 | -0.045796 | 0 | 0 | 0 | 0 | 0.6151 | 0.57647 | 0.843 | 0.75299 | 0 | 0 | 0 | 0 | 0.32851 | 0.85099 | 0.9122 | 1.2024 | 0 | 0 | 0 | 0 | 0.069103 | 1.0857 | 1.0879 | 1.5072
45 | 60 | 356.2446 | 927.1957 | 0.088927 | 72.0095 | 10 | 0 | 0 | 4 | 10 | 0 | 0 | 500 | 2 | 3 | 45 | 0.3 | 0 | 1.78 | 0.25642 | 0.024863 | 0.01139 | 0.98456 | 0.31124 | 2.7269 | 0.30066 | 0.57379 | 15.8508 | 0.22087 | 45 | 0.3 | 3 | 3 | 10 | 32 | 20 | 0 | 0.029098 | 0.0071333 | 0.0021805 | 33.6576 | 24.9451 | 16.665 | 10.7178 | 45 | 0.3 | 100000 | 20 | 23 | 160 | 32 | 20 | 0 | 0 | 0.19496 | 0.081511 | 0.070927 | 33.6678 | 54.2489 | 35.7627 | 21.7581 | 45 | 0.3 | 50000 | 20 | 33 | 0 | 100000 | 20 | 23 | 0 | 150000 | 20 | 18 | 0 | 200000 | 20 | 16 | 0 | 0 | 0 | 0 | 0 | 0.8491 | -0.039397 | 0.85002 | -0.046365 | 0 | 0 | 0 | 0 | 0.61502 | 0.57585 | 0.84253 | 0.75252 | 0 | 0 | 0 | 0 | 0.32874 | 0.85061 | 0.91192 | 1.202 | 0 | 0 | 0 | 0 | 0.069435 | 1.0854 | 1.0876 | 1.5069
45 | 60 | 356.2446 | 927.1957 | 0.088927 | 72.0095 | 10 | 0 | 0 | 5 | 10 | 0 | 0 | 500 | 2 | 3 | 45 | 0.3 | 0 | 1.78 | 0.25638 | 0.023956 | 0.014718 | 0.97078 | 0.63177 | 2.3492 | 0.30468 | 0.57405 | 15.2231 | 0.22577 | 45 | 0.3 | 3 | 3 | 10 | 32 | 20 | 0 | 0.030675 | 0.0071577 | 0.0013414 | 32.9858 | 23.9112 | 16.5353 | 10.6757 | 45 | 0.3 | 100000 | 20 | 23 | 160 | 32 | 20 | 0 | 0 | 0.19605 | 0.081705 | 0.071067 | 33.7583 | 54.1672 | 35.5541 | 21.7995 | 45 | 0.3 | 50000 | 20 | 33 | 0 | 100000 | 20 | 23 | 0 | 150000 | 20 | 18 | 0 | 200000 | 20 | 16 | 0 | 0 | 0 | 0 | 0 | 0.84857 | -0.039677 | 0.8495 | -0.046724 | 0 | 0 | 0 | 0 | 0.61497 | 0.57552 | 0.84227 | 0.75227 | 0 | 0 | 0 | 0 | 0.32884 | 0.85033 | 0.9117 | 1.2018 | 0 | 0 | 0 | 0 | 0.069537 | 1.0851 | 1.0873 | 1.5068
45 | 60 | 356.2446 | 927.1957 | 0.088927 | 72.0095 | 10 | 0 | 0 | 6 | 10 | 0 | 0 | 500 | 2 | 3 | 45 | 0.3 | 0 | 1.7813 | 0.25519 | 0.024939 | 0.01062 | 0.99971 | 0.65066 | 2.415 | 0.29989 | 0.57088 | 15.9627 | 0.22837 | 45 | 0.3 | 3 | 3 | 10 | 32 | 20 | 0 | 0.032121 | 0.0074774 | 0.0015235 | 32.8379 | 23.7863 | 16.3472 | 10.4022 | 45 | 0.3 | 100000 | 20 | 23 | 160 | 32 | 20 | 0 | 0 | 0.19541 | 0.081636 | 0.071125 | 33.7996 | 54.1448 | 35.5666 | 21.8247 | 45 | 0.3 | 50000 | 20 | 33 | 0 | 100000 | 20 | 23 | 0 | 150000 | 20 | 18 | 0 | 200000 | 20 | 16 | 0 | 0 | 0 | 0 | 0 | 0.84826 | -0.039958 | 0.8492 | -0.04707 | 0 | 0 | 0 | 0 | 0.61497 | 0.57542 | 0.8422 | 0.75219 | 0 | 0 | 0 | 0 | 0.32884 | 0.85025 | 0.91163 | 1.2018 | 0 | 0 | 0 | 0 | 0.069613 | 1.0851 | 1.0873 | 1.5067
45 | 60 | 356.2446 | 927.1957 | 0.088927 | 72.0095 | 10 | 0 | 0 | 7 | 10 | 0 | 0 | 500 | 2 | 3 | 45 | 0.3 | 0 | 1.7813 | 0.2542 | 0.027988 | 0.0092454 | 0.96286 | 0.25114 | 2.4632 | 0.30288 | 0.56971 | 15.3248 | 0.22414 | 45 | 0.3 | 3 | 3 | 10 | 32 | 20 | 0 | 0.029308 | 0.0072111 | 0.0017215 | 33.5126 | 24.5507 | 17.3983 | 11.4049 | 45 | 0.3 | 100000 | 20 | 23 | 160 | 32 | 20 | 0 | 0 | 0.19597 | 0.081691 | 0.071092 | 33.8153 | 54.0809 | 35.4416 | 21.6978 | 45 | 0.3 | 50000 | 20 | 33 | 0 | 100000 | 20 | 23 | 0 | 150000 | 20 | 18 | 0 | 200000 | 20 | 16 | 0 | 0 | 0 | 0 | 0 | 0.84842 | -0.039881 | 0.84935 | -0.046972 | 0 | 0 | 0 | 0 | 0.61492 | 0.57539 | 0.84214 | 0.75221 | 0 | 0 | 0 | 0 | 0.32881 | 0.85023 | 0.91159 | 1.2018 | 0 | 0 | 0 | 0 | 0.069588 | 1.085 | 1.0873 | 1.5067
45 | 60 | 356.2446 | 927.1957 | 0.088927 | 72.0095 | 10 | 0 | 0 | 8 | 10 | 0 | 0 | 500 | 2 | 3 | 45 | 0.3 | 0 | 1.7836 | 0.25904 | 0.024547 | 0.010473 | 1.0057 | 0.35946 | 2.6166 | 0.29928 | 0.57851 | 16.2878 | 0.22395 | 45 | 0.3 | 3 | 3 | 10 | 32 | 20 | 0 | 0.030367 | 0.0073435 | 0.0016252 | 33.3428 | 24.4778 | 16.8178 | 10.8922 | 45 | 0.3 | 100000 | 20 | 23 | 160 | 32 | 20 | 0 | 0 | 0.19618 | 0.081825 | 0.071083 | 33.6198 | 54.201 | 35.5057 | 21.7412 | 45 | 0.3 | 50000 | 20 | 33 | 0 | 100000 | 20 | 23 | 0 | 150000 | 20 | 18 | 0 | 200000 | 20 | 16 | 0 | 0 | 0 | 0 | 0 | 0.84798 | -0.040136 | 0.84893 | -0.047296 | 0 | 0 | 0 | 0 | 0.61494 | 0.57519 | 0.84202 | 0.75201 | 0 | 0 | 0 | 0 | 0.32884 | 0.85005 | 0.91144 | 1.2017 | 0 | 0 | 0 | 0 | 0.06969 | 1.0849 | 1.0872 | 1.5067
45 | 60 | 356.2446 | 927.1957 | 0.088927 | 72.0095 | 10 | 0 | 0 | 9 | 10 | 0 | 0 | 500 | 2 | 3 | 45 | 0.3 | 0 | 1.7831 | 0.25987 | 0.032587 | 0.0092373 | 0.98459 | 0.41989 | 2.8212 | 0.30737 | 0.58231 | 16.2024 | 0.22317 | 45 | 0.3 | 3 | 3 | 10 | 32 | 20 | 0 | 0.030326 | 0.0072235 | 0.0016046 | 32.8638 | 23.9889 | 16.8162 | 10.941 | 45 | 0.3 | 100000 | 20 | 23 | 160 | 32 | 20 | 0 | 0 | 0.19625 | 0.081747 | 0.071212 | 33.6242 | 54.1347 | 35.5758 | 21.7685 | 45 | 0.3 | 50000 | 20 | 33 | 0 | 100000 | 20 | 23 | 0 | 150000 | 20 | 18 | 0 | 200000 | 20 | 16 | 0 | 0 | 0 | 0 | 0 | 0.84808 | -0.040085 | 0.84903 | -0.04723 | 0 | 0 | 0 | 0 | 0.61487 | 0.57514 | 0.84193 | 0.75203 | 0 | 0 | 0 | 0 | 0.32881 | 0.85002 | 0.9114 | 1.2017 | 0 | 0 | 0 | 0 | 0.06969 | 1.0848 | 1.0871 | 1.5066
45 | 60 | 356.2446 | 927.1957 | 0.088927 | 72.0095 | 10 | 0 | 0 | 10 | 10 | 0 | 0 | 500 | 2 | 3 | 45 | 0.3 | 0 | 1.7818 | 0.25366 | 0.032105 | 0.0104 | 0.97197 | 0.50785 | 2.476 | 0.30738 | 0.56981 | 15.9613 | 0.21701 | 45 | 0.3 | 3 | 3 | 10 | 32 | 20 | 0 | 0.030925 | 0.0074645 | 0.0017431 | 33.3853 | 24.4005 | 17.0233 | 11.1059 | 45 | 0.3 | 100000 | 20 | 23 | 160 | 32 | 20 | 0 | 0 | 0.19664 | 0.081657 | 0.070998 | 33.5874 | 54.0443 | 35.3812 | 21.5194 | 45 | 0.3 | 50000 | 20 | 33 | 0 | 100000 | 20 | 23 | 0 | 150000 | 20 | 18 | 0 | 200000 | 20 | 16 | 0 | 0 | 0 | 0 | 0 | 0.84788 | -0.040034 | 0.84883 | -0.047182 | 0 | 0 | 0 | 0 | 0.61487 | 0.57514 | 0.84193 | 0.75203 | 0 | 0 | 0 | 0 | 0.32884 | 0.85 | 0.91139 | 1.2017 | 0 | 0 | 0 | 0 | 0.069664 | 1.0849 | 1.0871 | 1.5067
46 | 60 | 394.3409 | 957.7379 | 0.083765 | 81.9241 | 1 | 0 | 0 | 1 | 10 | 0 | 0 | 500 | 2 | 3 | 45 | 0.3 | 0 | 1.7467 | 0.30852 | 0.033515 | 0.020899 | 0.92442 | 0.78773 | 2.8071 | 0.37007 | 0.69203 | 15.1376 | 0.26971 | 45 | 0.3 | 3 | 3 | 10 | 32 | 20 | 0 | 0.029039 | 0.0071011 | 0.0019315 | 32.2713 | 25.2724 | 17.248 | 11.3179 | 45 | 0.3 | 100000 | 20 | 23 | 160 | 32 | 20 | 0 | 0 | 0.17181 | 0.072108 | 0.063119 | 32.6947 | 54.2953 | 36.1467 | 22.4922 | 45 | 0.3 | 50000 | 20 | 33 | 0 | 100000 | 20 | 23 | 0 | 150000 | 20 | 18 | 0 | 200000 | 20 | 16 | 0 | 0 | 0 | 0 | 0 | 0.92285 | 0.06357 | 0.92504 | 0.068776 | 0 | 0 | 0 | 0 | 0.5887 | 0.65327 | 0.87939 | 0.83734 | 0 | 0 | 0 | 0 | 0.28003 | 0.89062 | 0.93361 | 1.2662 | 0 | 0 | 0 | 0 | 0.015249 | 1.0953 | 1.0954 | 1.5569
46 | 60 | 394.3409 | 957.7379 | 0.083765 | 81.9241 | 1 | 0 | 0 | 2 | 10 | 0 | 0 | 500 | 2 | 3 | 45 | 0.3 | 0 | 1.7484 | 0.31117 | 0.03394 | 0.016262 | 0.93384 | 0.68318 | 2.8892 | 0.3719 | 0.6978 | 14.9033 | 0.27937 | 45 | 0.3 | 3 | 3 | 10 | 32 | 20 | 0 | 0.028617 | 0.0070764 | 0.0019291 | 31.6993 | 25.2962 | 17.6495 | 11.4629 | 45 | 0.3 | 100000 | 20 | 23 | 160 | 32 | 20 | 0 | 0 | 0.17457 | 0.072513 | 0.063225 | 32.8135 | 54.102 | 35.6762 | 22.1277 | 45 | 0.3 | 50000 | 20 | 33 | 0 | 100000 | 20 | 23 | 0 | 150000 | 20 | 18 | 0 | 200000 | 20 | 16 | 0 | 0 | 0 | 0 | 0 | 0.92221 | 0.063392 | 0.92439 | 0.068631 | 0 | 0 | 0 | 0 | 0.58848 | 0.65284 | 0.87892 | 0.8372 | 0 | 0 | 0 | 0 | 0.28006 | 0.89026 | 0.93327 | 1.266 | 0 | 0 | 0 | 0 | 0.015402 | 1.095 | 1.0951 | 1.5567
46 | 60 | 394.3409 | 957.7379 | 0.083765 | 81.9241 | 1 | 0 | 0 | 3 | 10 | 0 | 0 | 500 | 2 | 3 | 45 | 0.3 | 0 | 1.7484 | 0.31536 | 0.029772 | 0.012024 | 0.9763 | 0.85229 | 1.6013 | 0.36404 | 0.70523 | 14.9079 | 0.28947 | 45 | 0.3 | 3 | 3 | 10 | 32 | 20 | 0 | 0.028503 | 0.0071346 | 0.0014325 | 32.6472 | 25.2553 | 17.8638 | 11.6601 | 45 | 0.3 | 100000 | 20 | 23 | 160 | 32 | 20 | 0 | 0 | 0.17464 | 0.07266 | 0.063384 | 32.8087 | 54.2081 | 35.6762 | 22.2714 | 45 | 0.3 | 50000 | 20 | 33 | 0 | 100000 | 20 | 23 | 0 | 150000 | 20 | 18 | 0 | 200000 | 20 | 16 | 0 | 0 | 0 | 0 | 0 | 0.92206 | 0.063341 | 0.92423 | 0.068587 | 0 | 0 | 0 | 0 | 0.58837 | 0.65256 | 0.87864 | 0.83707 | 0 | 0 | 0 | 0 | 0.28011 | 0.89003 | 0.93307 | 1.2659 | 0 | 0 | 0 | 0 | 0.015504 | 1.0949 | 1.095 | 1.5566
46 | 60 | 394.3409 | 957.7379 | 0.083765 | 81.9241 | 1 | 0 | 0 | 4 | 10 | 0 | 0 | 500 | 2 | 3 | 45 | 0.3 | 0 | 1.7489 | 0.31221 | 0.031144 | 0.010643 | 0.95415 | 0.75348 | 2.4362 | 0.36166 | 0.6984 | 15.0477 | 0.27966 | 45 | 0.3 | 3 | 3 | 10 | 32 | 20 | 0 | 0.031653 | 0.007434 | 0.0018722 | 32.3898 | 24.9251 | 16.9596 | 11.014 | 45 | 0.3 | 100000 | 20 | 23 | 160 | 32 | 20 | 0 | 0 | 0.17565 | 0.073039 | 0.06372 | 32.8792 | 54.0174 | 35.7144 | 22.1235 | 45 | 0.3 | 50000 | 20 | 33 | 0 | 100000 | 20 | 23 | 0 | 150000 | 20 | 18 | 0 | 200000 | 20 | 16 | 0 | 0 | 0 | 0 | 0 | 0.92201 | 0.063392 | 0.92418 | 0.068646 | 0 | 0 | 0 | 0 | 0.58835 | 0.65258 | 0.87864 | 0.83711 | 0 | 0 | 0 | 0 | 0.28009 | 0.88993 | 0.93296 | 1.2659 | 0 | 0 | 0 | 0 | 0.01558 | 1.0948 | 1.0949 | 1.5566
46 | 60 | 394.3409 | 957.7379 | 0.083765 | 81.9241 | 1 | 0 | 0 | 5 | 10 | 0 | 0 | 500 | 2 | 3 | 45 | 0.3 | 0 | 1.7507 | 0.30897 | 0.032826 | 0.0031826 | 0.96297 | 0.84646 | 0.9679 | 0.3571 | 0.69101 | 15.035 | 0.27738 | 45 | 0.3 | 3 | 3 | 10 | 32 | 20 | 0 | 0.029723 | 0.0072365 | 0.0019993 | 32.63 | 25.1539 | 17.4519 | 11.4249 | 45 | 0.3 | 100000 | 20 | 23 | 160 | 32 | 20 | 0 | 0 | 0.17525 | 0.072868 | 0.063555 | 32.3658 | 54.0968 | 35.7707 | 22.1748 | 45 | 0.3 | 50000 | 20 | 33 | 0 | 100000 | 20 | 23 | 0 | 150000 | 20 | 18 | 0 | 200000 | 20 | 16 | 0 | 0 | 0 | 0 | 0 | 0.9218 | 0.063468 | 0.92399 | 0.068744 | 0 | 0 | 0 | 0 | 0.58832 | 0.65243 | 0.87851 | 0.83702 | 0 | 0 | 0 | 0 | 0.28011 | 0.88983 | 0.93287 | 1.2658 | 0 | 0 | 0 | 0 | 0.015606 | 1.0947 | 1.0948 | 1.5565
46 | 60 | 394.3409 | 957.7379 | 0.083765 | 81.9241 | 1 | 0 | 0 | 6 | 10 | 0 | 0 | 500 | 2 | 3 | 45 | 0.3 | 0 | 1.7507 | 0.30912 | 0.035362 | 0.011717 | 0.94251 | 0.79225 | 2.678 | 0.36196 | 0.69207 | 15.0402 | 0.28036 | 45 | 0.3 | 3 | 3 | 10 | 32 | 20 | 0 | 0.029165 | 0.0071027 | 0.0015378 | 32.2433 | 25.6253 | 17.3682 | 11.3096 | 45 | 0.3 | 100000 | 20 | 23 | 160 | 32 | 20 | 0 | 0 | 0.17524 | 0.07283 | 0.063506 | 33.5636 | 53.9488 | 35.6297 | 22.0504 | 45 | 0.3 | 50000 | 20 | 33 | 0 | 100000 | 20 | 23 | 0 | 150000 | 20 | 18 | 0 | 200000 | 20 | 16 | 0 | 0 | 0 | 0 | 0 | 0.9218 | 0.063239 | 0.92397 | 0.068496 | 0 | 0 | 0 | 0 | 0.5883 | 0.65253 | 0.87857 | 0.83712 | 0 | 0 | 0 | 0 | 0.28009 | 0.88983 | 0.93287 | 1.2659 | 0 | 0 | 0 | 0 | 0.01558 | 1.0947 | 1.0948 | 1.5566
46 | 60 | 394.3409 | 957.7379 | 0.083765 | 81.9241 | 1 | 0 | 0 | 7 | 10 | 0 | 0 | 500 | 2 | 3 | 45 | 0.3 | 0 | 1.7507 | 0.30433 | 0.036536 | 0.0049244 | 0.99664 | 0.86337 | 2.3478 | 0.3515 | 0.68152 | 15.2996 | 0.28935 | 45 | 0.3 | 3 | 3 | 10 | 32 | 20 | 0 | 0.029012 | 0.0072384 | 0.0018563 | 32.7158 | 25.5998 | 18.0742 | 11.9954 | 45 | 0.3 | 100000 | 20 | 23 | 160 | 32 | 20 | 0 | 0 | 0.17646 | 0.072897 | 0.063475 | 32.8576 | 53.8285 | 35.5385 | 21.7846 | 45 | 0.3 | 50000 | 20 | 33 | 0 | 100000 | 20 | 23 | 0 | 150000 | 20 | 18 | 0 | 200000 | 20 | 16 | 0 | 0 | 0 | 0 | 0 | 0.92211 | 0.063494 | 0.92429 | 0.068748 | 0 | 0 | 0 | 0 | 0.58832 | 0.6524 | 0.87849 | 0.837 | 0 | 0 | 0 | 0 | 0.28014 | 0.8898 | 0.93286 | 1.2658 | 0 | 0 | 0 | 0 | 0.01558 | 1.0947 | 1.0948 | 1.5566
46 | 60 | 394.3409 | 957.7379 | 0.083765 | 81.9241 | 1 | 0 | 0 | 8 | 10 | 0 | 0 | 500 | 2 | 3 | 45 | 0.3 | 0 | 1.7507 | 0.30169 | 0.033872 | 0.006082 | 0.98098 | 0.95088 | 2.5403 | 0.35161 | 0.67541 | 15.4213 | 0.27346 | 45 | 0.3 | 3 | 3 | 10 | 32 | 20 | 0 | 0.029648 | 0.0071232 | 0.0015901 | 32.5674 | 25.5123 | 17.7352 | 11.6169 | 45 | 0.3 | 100000 | 20 | 23 | 160 | 32 | 20 | 0 | 0 | 0.17707 | 0.073029 | 0.063559 | 32.6102 | 53.8403 | 35.6262 | 21.8553 | 45 | 0.3 | 50000 | 20 | 33 | 0 | 100000 | 20 | 23 | 0 | 150000 | 20 | 18 | 0 | 200000 | 20 | 16 | 0 | 0 | 0 | 0 | 0 | 0.92203 | 0.063519 | 0.92422 | 0.068782 | 0 | 0 | 0 | 0 | 0.58825 | 0.6523 | 0.87837 | 0.83699 | 0 | 0 | 0 | 0 | 0.28019 | 0.88967 | 0.93275 | 1.2657 | 0 | 0 | 0 | 0 | 0.015682 | 1.0946 | 1.0947 | 1.5565
46 | 60 | 394.3409 | 957.7379 | 0.083765 | 81.9241 | 1 | 0 | 0 | 9 | 10 | 0 | 0 | 500 | 2 | 3 | 45 | 0.3 | 0 | 1.7489 | 0.31297 | 0.024674 | 0.01835 | 0.94758 | 0.84118 | 2.5563 | 0.364 | 0.69994 | 14.6797 | 0.28349 | 45 | 0.3 | 3 | 3 | 10 | 32 | 20 | 0 | 0.030027 | 0.0072473 | 0.0017429 | 32.6545 | 25.3173 | 17.5444 | 11.613 | 45 | 0.3 | 100000 | 20 | 23 | 160 | 32 | 20 | 0 | 0 | 0.17729 | 0.073037 | 0.063472 | 32.8117 | 53.7634 | 35.4329 | 21.8488 | 45 | 0.3 | 50000 | 20 | 33 | 0 | 100000 | 20 | 23 | 0 | 150000 | 20 | 18 | 0 | 200000 | 20 | 16 | 0 | 0 | 0 | 0 | 0 | 0.9216 | 0.063239 | 0.92377 | 0.068511 | 0 | 0 | 0 | 0 | 0.58817 | 0.65225 | 0.87828 | 0.83701 | 0 | 0 | 0 | 0 | 0.28006 | 0.88962 | 0.93266 | 1.2658 | 0 | 0 | 0 | 0 | 0.015657 | 1.0945 | 1.0946 | 1.5565
46 | 60 | 394.3409 | 957.7379 | 0.083765 | 81.9241 | 1 | 0 | 0 | 10 | 10 | 0 | 0 | 500 | 2 | 3 | 45 | 0.3 | 0 | 1.7484 | 0.31774 | 0.03312 | 0.012822 | 0.97179 | 0.9512 | 2.2437 | 0.36838 | 0.71155 | 15.0596 | 0.29173 | 45 | 0.3 | 3 | 3 | 10 | 32 | 20 | 0 | 0.030632 | 0.0072538 | 0.0014982 | 32.9477 | 24.6613 | 17.2035 | 10.9096 | 45 | 0.3 | 100000 | 20 | 23 | 160 | 32 | 20 | 0 | 0 | 0.17652 | 0.073141 | 0.063645 | 33.005 | 53.9258 | 35.6897 | 22.0229 | 45 | 0.3 | 50000 | 20 | 33 | 0 | 100000 | 20 | 23 | 0 | 150000 | 20 | 18 | 0 | 200000 | 20 | 16 | 0 | 0 | 0 | 0 | 0 | 0.92155 | 0.063162 | 0.92371 | 0.068432 | 0 | 0 | 0 | 0 | 0.58814 | 0.65217 | 0.8782 | 0.83698 | 0 | 0 | 0 | 0 | 0.28009 | 0.88952 | 0.93257 | 1.2658 | 0 | 0 | 0 | 0 | 0.015733 | 1.0945 | 1.0946 | 1.5564
46 | 60 | 394.3409 | 957.7379 | 0.083765 | 81.9241 | 2 | 0 | 0 | 1 | 10 | 0 | 0 | 500 | 2 | 3 | 45 | 0.3 | 0 | 1.7404 | 0.29338 | 0.030093 | 0.0061524 | 0.97801 | 0.72038 | 2.6696 | 0.34253 | 0.65636 | 15.7868 | 0.25425 | 45 | 0.3 | 3 | 3 | 10 | 32 | 20 | 0 | 0.031542 | 0.007365 | 0.0015151 | 32.7786 | 24.1422 | 16.6676 | 10.8966 | 45 | 0.3 | 100000 | 20 | 23 | 160 | 32 | 20 | 0 | 0 | 0.17966 | 0.073763 | 0.063925 | 32.6362 | 53.723 | 35.3711 | 21.526 | 45 | 0.3 | 50000 | 20 | 33 | 0 | 100000 | 20 | 23 | 0 | 150000 | 20 | 18 | 0 | 200000 | 20 | 16 | 0 | 0 | 0 | 0 | 0 | 0.91928 | 0.060944 | 0.9213 | 0.066198 | 0 | 0 | 0 | 0 | 0.58855 | 0.64899 | 0.87611 | 0.83419 | 0 | 0 | 0 | 0 | 0.28192 | 0.88748 | 0.93118 | 1.2632 | 0 | 0 | 0 | 0 | 0.01785 | 1.0936 | 1.0937 | 1.5545
46 | 60 | 394.3409 | 957.7379 | 0.083765 | 81.9241 | 2 | 0 | 0 | 2 | 10 | 0 | 0 | 500 | 2 | 3 | 45 | 0.3 | 0 | 1.7391 | 0.29926 | 0.038926 | 0.014251 | 0.97062 | 0.54417 | 2.3892 | 0.36465 | 0.6731 | 16.0041 | 0.26189 | 45 | 0.3 | 3 | 3 | 10 | 32 | 20 | 0 | 0.030383 | 0.0071857 | 0.0017172 | 32.5125 | 25.602 | 17.6852 | 11.613 | 45 | 0.3 | 100000 | 20 | 23 | 160 | 32 | 20 | 0 | 0 | 0.18046 | 0.073857 | 0.063874 | 32.7023 | 53.5686 | 35.3391 | 21.4656 | 45 | 0.3 | 50000 | 20 | 33 | 0 | 100000 | 20 | 23 | 0 | 150000 | 20 | 18 | 0 | 200000 | 20 | 16 | 0 | 0 | 0 | 0 | 0 | 0.91925 | 0.060969 | 0.92127 | 0.066228 | 0 | 0 | 0 | 0 | 0.5886 | 0.64881 | 0.87602 | 0.83401 | 0 | 0 | 0 | 0 | 0.2819 | 0.88733 | 0.93103 | 1.2632 | 0 | 0 | 0 | 0 | 0.017977 | 1.0935 | 1.0936 | 1.5544
46 | 60 | 394.3409 | 957.7379 | 0.083765 | 81.9241 | 2 | 0 | 0 | 3 | 10 | 0 | 0 | 500 | 2 | 3 | 45 | 0.3 | 0 | 1.7409 | 0.29778 | 0.032061 | 0.0085356 | 0.99489 | 0.77543 | 2.1944 | 0.35013 | 0.66688 | 15.8935 | 0.26359 | 45 | 0.3 | 3 | 3 | 10 | 32 | 20 | 0 | 0.032924 | 0.0076208 | 0.0015576 | 32.3855 | 24.1046 | 16.7237 | 10.9079 | 45 | 0.3 | 100000 | 20 | 23 | 160 | 32 | 20 | 0 | 0 | 0.18062 | 0.073821 | 0.063879 | 32.5914 | 53.4312 | 35.3354 | 21.5864 | 45 | 0.3 | 50000 | 20 | 33 | 0 | 100000 | 20 | 23 | 0 | 150000 | 20 | 18 | 0 | 200000 | 20 | 16 | 0 | 0 | 0 | 0 | 0 | 0.91913 | 0.061046 | 0.92115 | 0.06632 | 0 | 0 | 0 | 0 | 0.58848 | 0.64865 | 0.87582 | 0.834 | 0 | 0 | 0 | 0 | 0.2819 | 0.88712 | 0.93084 | 1.2631 | 0 | 0 | 0 | 0 | 0.018054 | 1.0934 | 1.0935 | 1.5543
46 | 60 | 394.3409 | 957.7379 | 0.083765 | 81.9241 | 2 | 0 | 0 | 4 | 10 | 0 | 0 | 500 | 2 | 3 | 45 | 0.3 | 0 | 1.7409 | 0.29715 | 0.031357 | 0.009933 | 0.95524 | 0.77502 | 2.3046 | 0.35521 | 0.66582 | 15.4935 | 0.25534 | 45 | 0.3 | 3 | 3 | 10 | 32 | 20 | 0 | 0.030983 | 0.0072634 | 0.0019868 | 33.3656 | 24.4254 | 16.7493 | 10.541 | 45 | 0.3 | 100000 | 20 | 23 | 160 | 32 | 20 | 0 | 0 | 0.1813 | 0.074217 | 0.064262 | 32.5805 | 53.6019 | 35.24 | 21.538 | 45 | 0.3 | 50000 | 20 | 33 | 0 | 100000 | 20 | 23 | 0 | 150000 | 20 | 18 | 0 | 200000 | 20 | 16 | 0 | 0 | 0 | 0 | 0 | 0.9189 | 0.060969 | 0.92092 | 0.066253 | 0 | 0 | 0 | 0 | 0.58853 | 0.6485 | 0.87574 | 0.83384 | 0 | 0 | 0 | 0 | 0.28195 | 0.88712 | 0.93085 | 1.2631 | 0 | 0 | 0 | 0 | 0.018003 | 1.0933 | 1.0934 | 1.5543
46 | 60 | 394.3409 | 957.7379 | 0.083765 | 81.9241 | 2 | 0 | 0 | 5 | 10 | 0 | 0 | 500 | 2 | 3 | 45 | 0.3 | 0 | 1.7396 | 0.29925 | 0.03213 | 0.01429 | 0.97888 | 0.50487 | 2.2254 | 0.35135 | 0.67045 | 15.9279 | 0.26056 | 45 | 0.3 | 3 | 3 | 10 | 32 | 20 | 0 | 0.032105 | 0.0075847 | 0.0014433 | 32.7967 | 24.4189 | 17.0159 | 11.1054 | 45 | 0.3 | 100000 | 20 | 23 | 160 | 32 | 20 | 0 | 0 | 0.18125 | 0.074132 | 0.064242 | 32.7881 | 53.4639 | 35.2541 | 21.3812 | 45 | 0.3 | 50000 | 20 | 33 | 0 | 100000 | 20 | 23 | 0 | 150000 | 20 | 18 | 0 | 200000 | 20 | 16 | 0 | 0 | 0 | 0 | 0 | 0.91882 | 0.06102 | 0.92084 | 0.066314 | 0 | 0 | 0 | 0 | 0.58845 | 0.64845 | 0.87565 | 0.83387 | 0 | 0 | 0 | 0 | 0.28192 | 0.88695 | 0.93067 | 1.263 | 0 | 0 | 0 | 0 | 0.018105 | 1.0932 | 1.0934 | 1.5542
46 | 60 | 394.3409 | 957.7379 | 0.083765 | 81.9241 | 2 | 0 | 0 | 6 | 10 | 0 | 0 | 500 | 2 | 3 | 45 | 0.3 | 0 | 1.7422 | 0.29668 | 0.030348 | 0.011257 | 0.9741 | 0.83816 | 2.4253 | 0.34691 | 0.66345 | 15.6286 | 0.26105 | 45 | 0.3 | 3 | 3 | 10 | 32 | 20 | 0 | 0.032419 | 0.0073605 | 0.001416 | 33.0653 | 24.4657 | 16.296 | 10.2377 | 45 | 0.3 | 100000 | 20 | 23 | 160 | 32 | 20 | 0 | 0 | 0.18093 | 0.074159 | 0.064157 | 32.3777 | 53.6076 | 35.3176 | 21.6112 | 45 | 0.3 | 50000 | 20 | 33 | 0 | 100000 | 20 | 23 | 0 | 150000 | 20 | 18 | 0 | 200000 | 20 | 16 | 0 | 0 | 0 | 0 | 0 | 0.91864 | 0.060918 | 0.92066 | 0.066216 | 0 | 0 | 0 | 0 | 0.58832 | 0.64832 | 0.87547 | 0.83388 | 0 | 0 | 0 | 0 | 0.28192 | 0.88689 | 0.93062 | 1.263 | 0 | 0 | 0 | 0 | 0.018054 | 1.0931 | 1.0932 | 1.5543
46 | 60 | 394.3409 | 957.7379 | 0.083765 | 81.9241 | 2 | 0 | 0 | 7 | 10 | 0 | 0 | 500 | 2 | 3 | 45 | 0.3 | 0 | 1.7387 | 0.29514 | 0.036501 | 0.010441 | 0.99673 | 0.63035 | 1.894 | 0.35138 | 0.66285 | 15.6248 | 0.2754 | 45 | 0.3 | 3 | 3 | 10 | 32 | 20 | 0 | 0.031892 | 0.0073812 | 0.0015943 | 32.9297 | 24.0881 | 16.4296 | 10.5987 | 45 | 0.3 | 100000 | 20 | 23 | 160 | 32 | 20 | 0 | 0 | 0.18102 | 0.07427 | 0.064307 | 32.8736 | 53.7297 | 35.3542 | 21.6481 | 45 | 0.3 | 50000 | 20 | 33 | 0 | 100000 | 20 | 23 | 0 | 150000 | 20 | 18 | 0 | 200000 | 20 | 16 | 0 | 0 | 0 | 0 | 0 | 0.91862 | 0.060663 | 0.92062 | 0.065942 | 0 | 0 | 0 | 0 | 0.58827 | 0.6483 | 0.87542 | 0.8339 | 0 | 0 | 0 | 0 | 0.28192 | 0.88679 | 0.93053 | 1.263 | 0 | 0 | 0 | 0 | 0.018079 | 1.0931 | 1.0932 | 1.5543
46 | 60 | 394.3409 | 957.7379 | 0.083765 | 81.9241 | 2 | 0 | 0 | 8 | 10 | 0 | 0 | 500 | 2 | 3 | 45 | 0.3 | 0 | 1.7404 | 0.30126 | 0.037634 | 0.013447 | 0.96289 | 0.74195 | 2.7204 | 0.36148 | 0.67644 | 15.3061 | 0.27744 | 45 | 0.3 | 3 | 3 | 10 | 32 | 20 | 0 | 0.0313 | 0.0075424 | 0.0019595 | 33.5135 | 24.2322 | 17.3712 | 11.0286 | 45 | 0.3 | 100000 | 20 | 23 | 160 | 32 | 20 | 0 | 0 | 0.18132 | 0.074079 | 0.064161 | 32.7516 | 53.4184 | 35.2536 | 21.4117 | 45 | 0.3 | 50000 | 20 | 33 | 0 | 100000 | 20 | 23 | 0 | 150000 | 20 | 18 | 0 | 200000 | 20 | 16 | 0 | 0 | 0 | 0 | 0 | 0.91862 | 0.060893 | 0.92063 | 0.06619 | 0 | 0 | 0 | 0 | 0.5884 | 0.64825 | 0.87546 | 0.83376 | 0 | 0 | 0 | 0 | 0.28184 | 0.88687 | 0.93058 | 1.2631 | 0 | 0 | 0 | 0 | 0.018079 | 1.0931 | 1.0932 | 1.5543
46 | 60 | 394.3409 | 957.7379 | 0.083765 | 81.9241 | 2 | 0 | 0 | 9 | 10 | 0 | 0 | 500 | 2 | 3 | 45 | 0.3 | 0 | 1.7404 | 0.30976 | 0.029663 | 0.0084816 | 0.98089 | 0.62996 | 2.0652 | 0.35604 | 0.69249 | 15.5126 | 0.27366 | 45 | 0.3 | 3 | 3 | 10 | 32 | 20 | 0 | 0.030523 | 0.0072252 | 0.0016871 | 32.976 | 24.5607 | 17.1619 | 11.1503 | 45 | 0.3 | 100000 | 20 | 23 | 160 | 32 | 20 | 0 | 0 | 0.18121 | 0.07407 | 0.06417 | 32.5457 | 53.6774 | 35.2433 | 21.2992 | 45 | 0.3 | 50000 | 20 | 33 | 0 | 100000 | 20 | 23 | 0 | 150000 | 20 | 18 | 0 | 200000 | 20 | 16 | 0 | 0 | 0 | 0 | 0 | 0.91854 | 0.060893 | 0.92056 | 0.066196 | 0 | 0 | 0 | 0 | 0.58837 | 0.6483 | 0.87548 | 0.83382 | 0 | 0 | 0 | 0 | 0.28187 | 0.88687 | 0.93058 | 1.2631 | 0 | 0 | 0 | 0 | 0.018105 | 1.0931 | 1.0932 | 1.5542
46 | 60 | 394.3409 | 957.7379 | 0.083765 | 81.9241 | 2 | 0 | 0 | 10 | 10 | 0 | 0 | 500 | 2 | 3 | 45 | 0.3 | 0 | 1.7409 | 0.29787 | 0.026273 | 0.013077 | 0.99101 | 0.55834 | 2.189 | 0.34915 | 0.6665 | 15.8404 | 0.26072 | 45 | 0.3 | 3 | 3 | 10 | 32 | 20 | 0 | 0.032267 | 0.0074246 | 0.0017057 | 32.7874 | 23.9589 | 16.622 | 10.4217 | 45 | 0.3 | 100000 | 20 | 23 | 160 | 32 | 20 | 0 | 0 | 0.18187 | 0.074025 | 0.063966 | 32.828 | 53.328 | 35.0041 | 21.2986 | 45 | 0.3 | 50000 | 20 | 33 | 0 | 100000 | 20 | 23 | 0 | 150000 | 20 | 18 | 0 | 200000 | 20 | 16 | 0 | 0 | 0 | 0 | 0 | 0.91857 | 0.060944 | 0.92058 | 0.066249 | 0 | 0 | 0 | 0 | 0.58835 | 0.64827 | 0.87545 | 0.83382 | 0 | 0 | 0 | 0 | 0.28187 | 0.88677 | 0.93049 | 1.263 | 0 | 0 | 0 | 0 | 0.018156 | 1.0931 | 1.0932 | 1.5542
46 | 60 | 394.3409 | 957.7379 | 0.083765 | 81.9241 | 3 | 0 | 0 | 1 | 10 | 0 | 0 | 500 | 2 | 3 | 45 | 0.3 | 0 | 1.7524 | 0.32346 | 0.030686 | 0.011206 | 0.98448 | 0.70147 | 2.0926 | 0.37376 | 0.72352 | 15.4127 | 0.29003 | 45 | 0.3 | 3 | 3 | 10 | 32 | 20 | 0 | 0.031661 | 0.0074089 | 0.0014252 | 32.521 | 24.8398 | 17.1093 | 10.966 | 45 | 0.3 | 100000 | 20 | 23 | 160 | 32 | 20 | 0 | 0 | 0.18461 | 0.075575 | 0.065184 | 33.0996 | 53.3781 | 35.0183 | 21.3078 | 45 | 0.3 | 50000 | 20 | 33 | 0 | 100000 | 20 | 23 | 0 | 150000 | 20 | 18 | 0 | 200000 | 20 | 16 | 0 | 0 | 0 | 0 | 0 | 0.91869 | 0.061352 | 0.92074 | 0.066682 | 0 | 0 | 0 | 0 | 0.58797 | 0.64914 | 0.87583 | 0.83481 | 0 | 0 | 0 | 0 | 0.28139 | 0.88697 | 0.93054 | 1.2636 | 0 | 0 | 0 | 0 | 0.017773 | 1.0929 | 1.0931 | 1.5545
46 | 60 | 394.3409 | 957.7379 | 0.083765 | 81.9241 | 3 | 0 | 0 | 2 | 10 | 0 | 0 | 500 | 2 | 3 | 45 | 0.3 | 0 | 1.7524 | 0.32634 | 0.039739 | 0.013765 | 0.9919 | 0.62278 | 2.6651 | 0.38658 | 0.73245 | 15.831 | 0.29827 | 45 | 0.3 | 3 | 3 | 10 | 32 | 20 | 0 | 0.034855 | 0.0079789 | 0.0018202 | 32.7604 | 23.7551 | 16.3342 | 10.503 | 45 | 0.3 | 100000 | 20 | 23 | 160 | 32 | 20 | 0 | 0 | 0.18497 | 0.075569 | 0.065155 | 33.1676 | 53.2698 | 34.9099 | 21.3114 | 45 | 0.3 | 50000 | 20 | 33 | 0 | 100000 | 20 | 23 | 0 | 150000 | 20 | 18 | 0 | 200000 | 20 | 16 | 0 | 0 | 0 | 0 | 0 | 0.91849 | 0.061326 | 0.92053 | 0.06667 | 0 | 0 | 0 | 0 | 0.58786 | 0.64893 | 0.87561 | 0.83474 | 0 | 0 | 0 | 0 | 0.28136 | 0.88679 | 0.93036 | 1.2636 | 0 | 0 | 0 | 0 | 0.017799 | 1.0927 | 1.0928 | 1.5545
46 | 60 | 394.3409 | 957.7379 | 0.083765 | 81.9241 | 3 | 0 | 0 | 3 | 10 | 0 | 0 | 500 | 2 | 3 | 45 | 0.3 | 0 | 1.7538 | 0.32205 | 0.038968 | 0.012772 | 1.0073 | 0.67742 | 2.7881 | 0.38033 | 0.72294 | 16.1336 | 0.29424 | 45 | 0.3 | 3 | 3 | 10 | 32 | 20 | 0 | 0.032182 | 0.0074783 | 0.0015759 | 32.3739 | 24.8481 | 16.7947 | 10.686 | 45 | 0.3 | 100000 | 20 | 23 | 160 | 32 | 20 | 0 | 0 | 0.1852 | 0.075714 | 0.065126 | 33.0213 | 53.2774 | 34.9082 | 21.4412 | 45 | 0.3 | 50000 | 20 | 33 | 0 | 100000 | 20 | 23 | 0 | 150000 | 20 | 18 | 0 | 200000 | 20 | 16 | 0 | 0 | 0 | 0 | 0 | 0.91851 | 0.06125 | 0.92055 | 0.066585 | 0 | 0 | 0 | 0 | 0.58786 | 0.64881 | 0.87552 | 0.83464 | 0 | 0 | 0 | 0 | 0.28139 | 0.88677 | 0.93034 | 1.2635 | 0 | 0 | 0 | 0 | 0.017799 | 1.0927 | 1.0928 | 1.5545
46 | 60 | 394.3409 | 957.7379 | 0.083765 | 81.9241 | 3 | 0 | 0 | 4 | 10 | 0 | 0 | 500 | 2 | 3 | 45 | 0.3 | 0 | 1.756 | 0.32631 | 0.032742 | 0.0081666 | 1 | 0.71781 | 2.5784 | 0.3773 | 0.72905 | 15.9804 | 0.29006 | 45 | 0.3 | 3 | 3 | 10 | 32 | 20 | 0 | 0.032013 | 0.0075163 | 0.0019109 | 31.755 | 24.2642 | 16.9487 | 10.8429 | 45 | 0.3 | 100000 | 20 | 23 | 160 | 32 | 20 | 0 | 0 | 0.18488 | 0.075591 | 0.065014 | 32.8223 | 53.2749 | 34.9188 | 21.3724 | 45 | 0.3 | 50000 | 20 | 33 | 0 | 100000 | 20 | 23 | 0 | 150000 | 20 | 18 | 0 | 200000 | 20 | 16 | 0 | 0 | 0 | 0 | 0 | 0.91849 | 0.061326 | 0.92053 | 0.06667 | 0 | 0 | 0 | 0 | 0.58781 | 0.64881 | 0.87548 | 0.83468 | 0 | 0 | 0 | 0 | 0.28136 | 0.88672 | 0.93028 | 1.2635 | 0 | 0 | 0 | 0 | 0.01785 | 1.0926 | 1.0928 | 1.5545
46 | 60 | 394.3409 | 957.7379 | 0.083765 | 81.9241 | 3 | 0 | 0 | 5 | 10 | 0 | 0 | 500 | 2 | 3 | 45 | 0.3 | 0 | 1.7524 | 0.33418 | 0.037882 | 0.014923 | 1.004 | 0.66443 | 2.5386 | 0.39485 | 0.74958 | 16.055 | 0.30467 | 45 | 0.3 | 3 | 3 | 10 | 32 | 20 | 0 | 0.032737 | 0.0077413 | 0.0016178 | 32.1829 | 24.4136 | 17.2395 | 11.0459 | 45 | 0.3 | 100000 | 20 | 23 | 160 | 32 | 20 | 0 | 0 | 0.18594 | 0.075701 | 0.0651 | 33.1548 | 53.2717 | 34.8294 | 21.2738 | 45 | 0.3 | 50000 | 20 | 33 | 0 | 100000 | 20 | 23 | 0 | 150000 | 20 | 18 | 0 | 200000 | 20 | 16 | 0 | 0 | 0 | 0 | 0 | 0.91803 | 0.061173 | 0.92007 | 0.066537 | 0 | 0 | 0 | 0 | 0.58771 | 0.64868 | 0.87532 | 0.83467 | 0 | 0 | 0 | 0 | 0.28133 | 0.88659 | 0.93016 | 1.2635 | 0 | 0 | 0 | 0 | 0.017901 | 1.0925 | 1.0927 | 1.5544
46 | 60 | 394.3409 | 957.7379 | 0.083765 | 81.9241 | 3 | 0 | 0 | 6 | 10 | 0 | 0 | 500 | 2 | 3 | 45 | 0.3 | 0 | 1.7547 | 0.32729 | 0.035326 | 0.01097 | 0.9991 | 0.99154 | 2.8923 | 0.38085 | 0.73219 | 15.6248 | 0.30281 | 45 | 0.3 | 3 | 3 | 10 | 32 | 20 | 0 | 0.033184 | 0.0076178 | 0.0017219 | 33.2789 | 23.8525 | 16.2589 | 10.468 | 45 | 0.3 | 100000 | 20 | 23 | 160 | 32 | 20 | 0 | 0 | 0.18547 | 0.075485 | 0.064888 | 33.494 | 53.1039 | 34.822 | 21.1152 | 45 | 0.3 | 50000 | 20 | 33 | 0 | 100000 | 20 | 23 | 0 | 150000 | 20 | 18 | 0 | 200000 | 20 | 16 | 0 | 0 | 0 | 0 | 0 | 0.91821 | 0.061173 | 0.92024 | 0.066524 | 0 | 0 | 0 | 0 | 0.58771 | 0.64868 | 0.87532 | 0.83467 | 0 | 0 | 0 | 0 | 0.28131 | 0.88656 | 0.93012 | 1.2635 | 0 | 0 | 0 | 0 | 0.017824 | 1.0925 | 1.0927 | 1.5545
46 | 60 | 394.3409 | 957.7379 | 0.083765 | 81.9241 | 3 | 0 | 0 | 7 | 10 | 0 | 0 | 500 | 2 | 3 | 45 | 0.3 | 0 | 1.7547 | 0.3236 | 0.036022 | 0.011959 | 1.0282 | 1.0319 | 2.771 | 0.38485 | 0.72529 | 15.9902 | 0.30414 | 45 | 0.3 | 3 | 3 | 10 | 32 | 20 | 0 | 0.034048 | 0.0076394 | 0.0014273 | 33.1305 | 24.0741 | 16.6713 | 10.4219 | 45 | 0.3 | 100000 | 20 | 23 | 160 | 32 | 20 | 0 | 0 | 0.18559 | 0.075803 | 0.065279 | 32.9039 | 53.2825 | 34.9351 | 21.4077 | 45 | 0.3 | 50000 | 20 | 33 | 0 | 100000 | 20 | 23 | 0 | 150000 | 20 | 18 | 0 | 200000 | 20 | 16 | 0 | 0 | 0 | 0 | 0 | 0.91806 | 0.06125 | 0.9201 | 0.066618 | 0 | 0 | 0 | 0 | 0.58776 | 0.64858 | 0.87528 | 0.83455 | 0 | 0 | 0 | 0 | 0.28141 | 0.88646 | 0.93006 | 1.2634 | 0 | 0 | 0 | 0 | 0.017901 | 1.0925 | 1.0926 | 1.5544
46 | 60 | 394.3409 | 957.7379 | 0.083765 | 81.9241 | 3 | 0 | 0 | 8 | 10 | 0 | 0 | 500 | 2 | 3 | 45 | 0.3 | 0 | 1.7524 | 0.32486 | 0.035714 | 0.017209 | 0.98408 | 0.74395 | 2.672 | 0.38759 | 0.72912 | 15.4385 | 0.30227 | 45 | 0.3 | 3 | 3 | 10 | 32 | 20 | 0 | 0.031967 | 0.0077878 | 0.0019986 | 32.6482 | 25.1662 | 17.7221 | 11.6446 | 45 | 0.3 | 100000 | 20 | 23 | 160 | 32 | 20 | 0 | 0 | 0.1857 | 0.07563 | 0.065091 | 33.3109 | 53.0412 | 34.7776 | 21.2771 | 45 | 0.3 | 50000 | 20 | 33 | 0 | 100000 | 20 | 23 | 0 | 150000 | 20 | 18 | 0 | 200000 | 20 | 16 | 0 | 0 | 0 | 0 | 0 | 0.91803 | 0.061199 | 0.92007 | 0.066564 | 0 | 0 | 0 | 0 | 0.58771 | 0.6486 | 0.87527 | 0.83461 | 0 | 0 | 0 | 0 | 0.28128 | 0.88644 | 0.92999 | 1.2635 | 0 | 0 | 0 | 0 | 0.017901 | 1.0924 | 1.0926 | 1.5544
46 | 60 | 394.3409 | 957.7379 | 0.083765 | 81.9241 | 3 | 0 | 0 | 9 | 10 | 0 | 0 | 500 | 2 | 3 | 45 | 0.3 | 0 | 1.7538 | 0.32768 | 0.0387 | 0.011336 | 1.0097 | 0.67224 | 2.1418 | 0.38842 | 0.73484 | 15.7908 | 0.30744 | 45 | 0.3 | 3 | 3 | 10 | 32 | 20 | 0 | 0.03259 | 0.0077363 | 0.0014206 | 32.7995 | 24.8264 | 17.3584 | 11.2776 | 45 | 0.3 | 100000 | 20 | 23 | 160 | 32 | 20 | 0 | 0 | 0.18567 | 0.075774 | 0.065242 | 33.221 | 53.1711 | 34.9042 | 21.3763 | 45 | 0.3 | 50000 | 20 | 33 | 0 | 100000 | 20 | 23 | 0 | 150000 | 20 | 18 | 0 | 200000 | 20 | 16 | 0 | 0 | 0 | 0 | 0 | 0.91811 | 0.061097 | 0.92014 | 0.066448 | 0 | 0 | 0 | 0 | 0.58768 | 0.64863 | 0.87527 | 0.83465 | 0 | 0 | 0 | 0 | 0.28141 | 0.88641 | 0.93001 | 1.2634 | 0 | 0 | 0 | 0 | 0.017901 | 1.0924 | 1.0925 | 1.5544
46 | 60 | 394.3409 | 957.7379 | 0.083765 | 81.9241 | 3 | 0 | 0 | 10 | 10 | 0 | 0 | 500 | 2 | 3 | 45 | 0.3 | 0 | 1.756 | 0.32014 | 0.032155 | 0.0072057 | 1.0137 | 0.95583 | 2.4671 | 0.37025 | 0.71583 | 15.6346 | 0.2982 | 45 | 0.3 | 3 | 3 | 10 | 32 | 20 | 0 | 0.032695 | 0.0076344 | 0.0019726 | 32.2903 | 24.6037 | 17.0367 | 10.8828 | 45 | 0.3 | 100000 | 20 | 23 | 160 | 32 | 20 | 0 | 0 | 0.18553 | 0.075687 | 0.06511 | 32.813 | 53.1379 | 34.9779 | 21.4343 | 45 | 0.3 | 50000 | 20 | 33 | 0 | 100000 | 20 | 23 | 0 | 150000 | 20 | 18 | 0 | 200000 | 20 | 16 | 0 | 0 | 0 | 0 | 0 | 0.91806 | 0.06125 | 0.9201 | 0.066618 | 0 | 0 | 0 | 0 | 0.58766 | 0.64855 | 0.87519 | 0.83462 | 0 | 0 | 0 | 0 | 0.28139 | 0.88641 | 0.93 | 1.2634 | 0 | 0 | 0 | 0 | 0.017901 | 1.0924 | 1.0925 | 1.5544
46 | 60 | 394.3409 | 957.7379 | 0.083765 | 81.9241 | 4 | 0 | 0 | 1 | 10 | 0 | 0 | 500 | 2 | 3 | 45 | 0.3 | 0 | 1.7476 | 0.31201 | 0.034163 | 0.016656 | 1.0078 | 0.56144 | 2.2842 | 0.36862 | 0.69909 | 15.7871 | 0.29098 | 45 | 0.3 | 3 | 3 | 10 | 32 | 20 | 0 | 0.033199 | 0.0077953 | 0.0019285 | 32.613 | 24.3582 | 16.641 | 11.0117 | 45 | 0.3 | 100000 | 20 | 23 | 160 | 32 | 20 | 0 | 0 | 0.18488 | 0.074992 | 0.064585 | 33.0446 | 53.2133 | 34.8839 | 21.0629 | 45 | 0.3 | 50000 | 20 | 33 | 0 | 100000 | 20 | 23 | 0 | 150000 | 20 | 18 | 0 | 200000 | 20 | 16 | 0 | 0 | 0 | 0 | 0 | 0.91846 | 0.06125 | 0.9205 | 0.066588 | 0 | 0 | 0 | 0 | 0.58779 | 0.64988 | 0.87626 | 0.83552 | 0 | 0 | 0 | 0 | 0.28077 | 0.88723 | 0.93059 | 1.2643 | 0 | 0 | 0 | 0 | 0.017161 | 1.0928 | 1.0929 | 1.5551
46 | 60 | 394.3409 | 957.7379 | 0.083765 | 81.9241 | 4 | 0 | 0 | 2 | 10 | 0 | 0 | 500 | 2 | 3 | 45 | 0.3 | 0 | 1.7467 | 0.31942 | 0.042798 | 0.015939 | 1.0144 | 0.6305 | 2.8391 | 0.38752 | 0.71803 | 16.4243 | 0.29144 | 45 | 0.3 | 3 | 3 | 10 | 32 | 20 | 0 | 0.033056 | 0.0074805 | 0.0017793 | 32.3774 | 23.9151 | 16.4447 | 10.4985 | 45 | 0.3 | 100000 | 20 | 23 | 160 | 32 | 20 | 0 | 0 | 0.18514 | 0.074782 | 0.064313 | 33.2198 | 52.9539 | 34.5332 | 20.9552 | 45 | 0.3 | 50000 | 20 | 33 | 0 | 100000 | 20 | 23 | 0 | 150000 | 20 | 18 | 0 | 200000 | 20 | 16 | 0 | 0 | 0 | 0 | 0 | 0.91836 | 0.061097 | 0.92039 | 0.06643 | 0 | 0 | 0 | 0 | 0.58774 | 0.64993 | 0.87627 | 0.83561 | 0 | 0 | 0 | 0 | 0.28072 | 0.88723 | 0.93058 | 1.2644 | 0 | 0 | 0 | 0 | 0.017187 | 1.0928 | 1.0929 | 1.5551
46 | 60 | 394.3409 | 957.7379 | 0.083765 | 81.9241 | 4 | 0 | 0 | 3 | 10 | 0 | 0 | 500 | 2 | 3 | 45 | 0.3 | 0 | 1.748 | 0.31652 | 0.033191 | 0.0089504 | 1.0181 | 0.69584 | 2.7943 | 0.36922 | 0.7084 | 16.2342 | 0.28511 | 45 | 0.3 | 3 | 3 | 10 | 32 | 20 | 0 | 0.031174 | 0.007413 | 0.0014716 | 32.7413 | 25.1399 | 16.8375 | 11.0141 | 45 | 0.3 | 100000 | 20 | 23 | 160 | 32 | 20 | 0 | 0 | 0.18526 | 0.074975 | 0.06442 | 33.0356 | 53.1872 | 34.5762 | 20.9444 | 45 | 0.3 | 50000 | 20 | 33 | 0 | 100000 | 20 | 23 | 0 | 150000 | 20 | 18 | 0 | 200000 | 20 | 16 | 0 | 0 | 0 | 0 | 0 | 0.91851 | 0.06125 | 0.92055 | 0.066585 | 0 | 0 | 0 | 0 | 0.58768 | 0.64978 | 0.87612 | 0.83553 | 0 | 0 | 0 | 0 | 0.28075 | 0.88715 | 0.93051 | 1.2643 | 0 | 0 | 0 | 0 | 0.017136 | 1.0926 | 1.0928 | 1.5551
46 | 60 | 394.3409 | 957.7379 | 0.083765 | 81.9241 | 4 | 0 | 0 | 4 | 10 | 0 | 0 | 500 | 2 | 3 | 45 | 0.3 | 0 | 1.7484 | 0.31212 | 0.028296 | 0.010863 | 0.99925 | 0.64517 | 1.8118 | 0.35398 | 0.69719 | 15.5367 | 0.28133 | 45 | 0.3 | 3 | 3 | 10 | 32 | 20 | 0 | 0.032311 | 0.0074873 | 0.0017515 | 32.9365 | 24.0713 | 16.4282 | 10.5774 | 45 | 0.3 | 100000 | 20 | 23 | 160 | 32 | 20 | 0 | 0 | 0.18551 | 0.074881 | 0.064605 | 33.1607 | 53.0511 | 34.5531 | 20.9056 | 45 | 0.3 | 50000 | 20 | 33 | 0 | 100000 | 20 | 23 | 0 | 150000 | 20 | 18 | 0 | 200000 | 20 | 16 | 0 | 0 | 0 | 0 | 0 | 0.91818 | 0.061173 | 0.92022 | 0.066526 | 0 | 0 | 0 | 0 | 0.58766 | 0.64975 | 0.87608 | 0.83553 | 0 | 0 | 0 | 0 | 0.28072 | 0.88707 | 0.93043 | 1.2643 | 0 | 0 | 0 | 0 | 0.017136 | 1.0926 | 1.0927 | 1.5551
46 | 60 | 394.3409 | 957.7379 | 0.083765 | 81.9241 | 4 | 0 | 0 | 5 | 10 | 0 | 0 | 500 | 2 | 3 | 45 | 0.3 | 0 | 1.7507 | 0.30592 | 0.040743 | 0.015753 | 1.0505 | 0.85728 | 2.5568 | 0.36892 | 0.68664 | 16.7097 | 0.28945 | 45 | 0.3 | 3 | 3 | 10 | 32 | 20 | 0 | 0.031907 | 0.0075364 | 0.0018003 | 32.6672 | 24.5468 | 17.4859 | 11.2497 | 45 | 0.3 | 100000 | 20 | 23 | 160 | 32 | 20 | 0 | 0 | 0.18481 | 0.074902 | 0.06466 | 32.8118 | 53.2 | 34.6692 | 21.0933 | 45 | 0.3 | 50000 | 20 | 33 | 0 | 100000 | 20 | 23 | 0 | 150000 | 20 | 18 | 0 | 200000 | 20 | 16 | 0 | 0 | 0 | 0 | 0 | 0.91844 | 0.061428 | 0.92049 | 0.066784 | 0 | 0 | 0 | 0 | 0.58756 | 0.64965 | 0.87594 | 0.83554 | 0 | 0 | 0 | 0 | 0.2807 | 0.88692 | 0.93028 | 1.2643 | 0 | 0 | 0 | 0 | 0.017212 | 1.0925 | 1.0927 | 1.555
46 | 60 | 394.3409 | 957.7379 | 0.083765 | 81.9241 | 4 | 0 | 0 | 6 | 10 | 0 | 0 | 500 | 2 | 3 | 45 | 0.3 | 0 | 1.748 | 0.31568 | 0.036584 | 0.017509 | 0.98806 | 0.74803 | 2.5384 | 0.37787 | 0.70822 | 15.9097 | 0.28584 | 45 | 0.3 | 3 | 3 | 10 | 32 | 20 | 0 | 0.032865 | 0.0076356 | 0.0018596 | 32.3856 | 24.5076 | 16.6958 | 10.6358 | 45 | 0.3 | 100000 | 20 | 23 | 160 | 32 | 20 | 0 | 0 | 0.18537 | 0.074949 | 0.064587 | 33.2011 | 53.184 | 34.7578 | 20.9322 | 45 | 0.3 | 50000 | 20 | 33 | 0 | 100000 | 20 | 23 | 0 | 150000 | 20 | 18 | 0 | 200000 | 20 | 16 | 0 | 0 | 0 | 0 | 0 | 0.91788 | 0.061122 | 0.91991 | 0.066493 | 0 | 0 | 0 | 0 | 0.58753 | 0.64957 | 0.87586 | 0.83551 | 0 | 0 | 0 | 0 | 0.28072 | 0.88692 | 0.93029 | 1.2643 | 0 | 0 | 0 | 0 | 0.017161 | 1.0924 | 1.0926 | 1.5551
46 | 60 | 394.3409 | 957.7379 | 0.083765 | 81.9241 | 4 | 0 | 0 | 7 | 10 | 0 | 0 | 500 | 2 | 3 | 45 | 0.3 | 0 | 1.7484 | 0.3077 | 0.039901 | 0.015882 | 1.007 | 0.45975 | 2.812 | 0.37033 | 0.69098 | 16.3513 | 0.28209 | 45 | 0.3 | 3 | 3 | 10 | 32 | 20 | 0 | 0.032704 | 0.0076359 | 0.0015066 | 32.3655 | 24.5475 | 17.1764 | 11.2966 | 45 | 0.3 | 100000 | 20 | 23 | 160 | 32 | 20 | 0 | 0 | 0.18476 | 0.074702 | 0.064419 | 33.0311 | 53.0421 | 34.6479 | 21.0152 | 45 | 0.3 | 50000 | 20 | 33 | 0 | 100000 | 20 | 23 | 0 | 150000 | 20 | 18 | 0 | 200000 | 20 | 16 | 0 | 0 | 0 | 0 | 0 | 0.91813 | 0.061097 | 0.92016 | 0.066446 | 0 | 0 | 0 | 0 | 0.58758 | 0.64957 | 0.8759 | 0.83546 | 0 | 0 | 0 | 0 | 0.2807 | 0.88687 | 0.93023 | 1.2643 | 0 | 0 | 0 | 0 | 0.017136 | 1.0925 | 1.0926 | 1.5551
46 | 60 | 394.3409 | 957.7379 | 0.083765 | 81.9241 | 4 | 0 | 0 | 8 | 10 | 0 | 0 | 500 | 2 | 3 | 45 | 0.3 | 0 | 1.7476 | 0.31431 | 0.037311 | 0.014322 | 0.99196 | 0.58596 | 2.8899 | 0.37469 | 0.70518 | 16.0819 | 0.28087 | 45 | 0.3 | 3 | 3 | 10 | 32 | 20 | 0 | 0.033173 | 0.007567 | 0.0014742 | 32.9084 | 24.517 | 16.3616 | 10.3014 | 45 | 0.3 | 100000 | 20 | 23 | 160 | 32 | 20 | 0 | 0 | 0.1855 | 0.074987 | 0.06461 | 33.1862 | 53.1379 | 34.6172 | 20.978 | 45 | 0.3 | 50000 | 20 | 33 | 0 | 100000 | 20 | 23 | 0 | 150000 | 20 | 18 | 0 | 200000 | 20 | 16 | 0 | 0 | 0 | 0 | 0 | 0.91777 | 0.061097 | 0.91981 | 0.066472 | 0 | 0 | 0 | 0 | 0.58746 | 0.64955 | 0.87579 | 0.83555 | 0 | 0 | 0 | 0 | 0.2807 | 0.88677 | 0.93013 | 1.2642 | 0 | 0 | 0 | 0 | 0.017212 | 1.0924 | 1.0925 | 1.555
46 | 60 | 394.3409 | 957.7379 | 0.083765 | 81.9241 | 4 | 0 | 0 | 9 | 10 | 0 | 0 | 500 | 2 | 3 | 45 | 0.3 | 0 | 1.7489 | 0.31536 | 0.035328 | 0.016785 | 1.0431 | 0.58138 | 2.705 | 0.37671 | 0.70664 | 16.4737 | 0.29546 | 45 | 0.3 | 3 | 3 | 10 | 32 | 20 | 0 | 0.031264 | 0.0073591 | 0.0018322 | 32.8794 | 23.7624 | 16.5556 | 10.722 | 45 | 0.3 | 100000 | 20 | 23 | 160 | 32 | 20 | 0 | 0 | 0.18501 | 0.074895 | 0.064635 | 33.0662 | 53.1427 | 34.6436 | 21.0002 | 45 | 0.3 | 50000 | 20 | 33 | 0 | 100000 | 20 | 23 | 0 | 150000 | 20 | 18 | 0 | 200000 | 20 | 16 | 0 | 0 | 0 | 0 | 0 | 0.91798 | 0.061173 | 0.92001 | 0.066541 | 0 | 0 | 0 | 0 | 0.58758 | 0.6495 | 0.87584 | 0.8354 | 0 | 0 | 0 | 0 | 0.2807 | 0.88682 | 0.93018 | 1.2643 | 0 | 0 | 0 | 0 | 0.017212 | 1.0924 | 1.0926 | 1.555
46 | 60 | 394.3409 | 957.7379 | 0.083765 | 81.9241 | 4 | 0 | 0 | 10 | 10 | 0 | 0 | 500 | 2 | 3 | 45 | 0.3 | 0 | 1.7471 | 0.31884 | 0.036734 | 0.014952 | 1.0256 | 0.72431 | 2.7363 | 0.38299 | 0.7157 | 16.4954 | 0.2909 | 45 | 0.3 | 3 | 3 | 10 | 32 | 20 | 0 | 0.032946 | 0.0074516 | 0.0015045 | 33.2196 | 23.6122 | 16.4064 | 10.3001 | 45 | 0.3 | 100000 | 20 | 23 | 160 | 32 | 20 | 0 | 0 | 0.18568 | 0.074979 | 0.064584 | 33.3173 | 53.1743 | 34.6634 | 20.8853 | 45 | 0.3 | 50000 | 20 | 33 | 0 | 100000 | 20 | 23 | 0 | 150000 | 20 | 18 | 0 | 200000 | 20 | 16 | 0 | 0 | 0 | 0 | 0 | 0.91795 | 0.061122 | 0.91999 | 0.066487 | 0 | 0 | 0 | 0 | 0.58753 | 0.64955 | 0.87584 | 0.83549 | 0 | 0 | 0 | 0 | 0.28067 | 0.88674 | 0.9301 | 1.2643 | 0 | 0 | 0 | 0 | 0.017187 | 1.0923 | 1.0924 | 1.5551
46 | 60 | 394.3409 | 957.7379 | 0.083765 | 81.9241 | 5 | 0 | 0 | 1 | 10 | 0 | 0 | 500 | 2 | 3 | 45 | 0.3 | 0 | 1.752 | 0.32017 | 0.03249 | 0.010864 | 0.99966 | 0.68347 | 2.6618 | 0.37599 | 0.71733 | 16.0835 | 0.28337 | 45 | 0.3 | 3 | 3 | 10 | 32 | 20 | 0 | 0.033666 | 0.0077349 | 0.0018244 | 32.761 | 24.2593 | 16.5271 | 10.7586 | 45 | 0.3 | 100000 | 20 | 23 | 160 | 32 | 20 | 0 | 0 | 0.18761 | 0.076174 | 0.06573 | 32.906 | 53.2757 | 34.8121 | 21.0737 | 45 | 0.3 | 50000 | 20 | 33 | 0 | 100000 | 20 | 23 | 0 | 150000 | 20 | 18 | 0 | 200000 | 20 | 16 | 0 | 0 | 0 | 0 | 0 | 0.91313 | 0.057782 | 0.91496 | 0.063194 | 0 | 0 | 0 | 0 | 0.5885 | 0.64455 | 0.8728 | 0.83082 | 0 | 0 | 0 | 0 | 0.28327 | 0.88391 | 0.92819 | 1.2607 | 0 | 0 | 0 | 0 | 0.020272 | 1.0912 | 1.0914 | 1.5522
46 | 60 | 394.3409 | 957.7379 | 0.083765 | 81.9241 | 5 | 0 | 0 | 2 | 10 | 0 | 0 | 500 | 2 | 3 | 45 | 0.3 | 0 | 1.7533 | 0.32037 | 0.040472 | 0.014714 | 1.0061 | 0.73012 | 2.3718 | 0.38545 | 0.71971 | 16.1608 | 0.29117 | 45 | 0.3 | 3 | 3 | 10 | 32 | 20 | 0 | 0.033322 | 0.0077123 | 0.0017514 | 32.7746 | 24.1695 | 16.8063 | 11.1146 | 45 | 0.3 | 100000 | 20 | 23 | 160 | 32 | 20 | 0 | 0 | 0.18759 | 0.076287 | 0.065738 | 33.2876 | 53.2445 | 34.9141 | 21.2241 | 45 | 0.3 | 50000 | 20 | 33 | 0 | 100000 | 20 | 23 | 0 | 150000 | 20 | 18 | 0 | 200000 | 20 | 16 | 0 | 0 | 0 | 0 | 0 | 0.9128 | 0.057731 | 0.91463 | 0.063161 | 0 | 0 | 0 | 0 | 0.58842 | 0.64468 | 0.87284 | 0.83098 | 0 | 0 | 0 | 0 | 0.2832 | 0.88386 | 0.92812 | 1.2607 | 0 | 0 | 0 | 0 | 0.020221 | 1.0911 | 1.0913 | 1.5523
46 | 60 | 394.3409 | 957.7379 | 0.083765 | 81.9241 | 5 | 0 | 0 | 3 | 10 | 0 | 0 | 500 | 2 | 3 | 45 | 0.3 | 0 | 1.7547 | 0.31628 | 0.043433 | 0.011529 | 1.0343 | 0.72222 | 2.1942 | 0.38195 | 0.71097 | 16.8169 | 0.28784 | 45 | 0.3 | 3 | 3 | 10 | 32 | 20 | 0 | 0.033312 | 0.0076628 | 0.0016724 | 32.7419 | 24.368 | 16.3408 | 10.2034 | 45 | 0.3 | 100000 | 20 | 23 | 160 | 32 | 20 | 0 | 0 | 0.18787 | 0.076038 | 0.065463 | 32.975 | 52.8383 | 34.7195 | 21.0638 | 45 | 0.3 | 50000 | 20 | 33 | 0 | 100000 | 20 | 23 | 0 | 150000 | 20 | 18 | 0 | 200000 | 20 | 16 | 0 | 0 | 0 | 0 | 0 | 0.91267 | 0.05768 | 0.9145 | 0.063115 | 0 | 0 | 0 | 0 | 0.58835 | 0.64452 | 0.87268 | 0.83093 | 0 | 0 | 0 | 0 | 0.2832 | 0.88373 | 0.928 | 1.2607 | 0 | 0 | 0 | 0 | 0.020246 | 1.091 | 1.0912 | 1.5522
46 | 60 | 394.3409 | 957.7379 | 0.083765 | 81.9241 | 5 | 0 | 0 | 4 | 10 | 0 | 0 | 500 | 2 | 3 | 45 | 0.3 | 0 | 1.7547 | 0.32603 | 0.042249 | 0.011206 | 1.0094 | 0.75364 | 2.6522 | 0.38761 | 0.73135 | 15.9955 | 0.30466 | 45 | 0.3 | 3 | 3 | 10 | 32 | 20 | 0 | 0.034088 | 0.0075999 | 0.001352 | 32.152 | 23.8117 | 16.0605 | 10.4323 | 45 | 0.3 | 100000 | 20 | 23 | 160 | 32 | 20 | 0 | 0 | 0.18802 | 0.07637 | 0.065755 | 33.2892 | 53.1813 | 34.6168 | 21.1266 | 45 | 0.3 | 50000 | 20 | 33 | 0 | 100000 | 20 | 23 | 0 | 150000 | 20 | 18 | 0 | 200000 | 20 | 16 | 0 | 0 | 0 | 0 | 0 | 0.91242 | 0.057629 | 0.91424 | 0.063076 | 0 | 0 | 0 | 0 | 0.58822 | 0.64462 | 0.87267 | 0.83112 | 0 | 0 | 0 | 0 | 0.28315 | 0.88366 | 0.92791 | 1.2607 | 0 | 0 | 0 | 0 | 0.02017 | 1.0909 | 1.0911 | 1.5523
46 | 60 | 394.3409 | 957.7379 | 0.083765 | 81.9241 | 5 | 0 | 0 | 5 | 10 | 0 | 0 | 500 | 2 | 3 | 45 | 0.3 | 0 | 1.7547 | 0.3221 | 0.042152 | 0.013387 | 1.0178 | 0.80826 | 2.5002 | 0.38617 | 0.72285 | 16.4232 | 0.2961 | 45 | 0.3 | 3 | 3 | 10 | 32 | 20 | 0 | 0.034075 | 0.0078224 | 0.0015409 | 32.7868 | 23.7352 | 16.3106 | 10.6115 | 45 | 0.3 | 100000 | 20 | 23 | 160 | 32 | 20 | 0 | 0 | 0.18734 | 0.076166 | 0.065612 | 33.3576 | 53.2056 | 34.8139 | 21.2709 | 45 | 0.3 | 50000 | 20 | 33 | 0 | 100000 | 20 | 23 | 0 | 150000 | 20 | 18 | 0 | 200000 | 20 | 16 | 0 | 0 | 0 | 0 | 0 | 0.91247 | 0.057603 | 0.91429 | 0.063045 | 0 | 0 | 0 | 0 | 0.58822 | 0.64452 | 0.87259 | 0.83104 | 0 | 0 | 0 | 0 | 0.28315 | 0.88361 | 0.92786 | 1.2607 | 0 | 0 | 0 | 0 | 0.020221 | 1.0909 | 1.0911 | 1.5523
46 | 60 | 394.3409 | 957.7379 | 0.083765 | 81.9241 | 5 | 0 | 0 | 6 | 10 | 0 | 0 | 500 | 2 | 3 | 45 | 0.3 | 0 | 1.7529 | 0.3186 | 0.039042 | 0.015627 | 1.0195 | 0.70661 | 2.6492 | 0.38206 | 0.71552 | 16.1455 | 0.29882 | 45 | 0.3 | 3 | 3 | 10 | 32 | 20 | 0 | 0.033642 | 0.0077492 | 0.0017591 | 33.2476 | 24.2148 | 16.7543 | 11.0583 | 45 | 0.3 | 100000 | 20 | 23 | 160 | 32 | 20 | 0 | 0 | 0.18823 | 0.076256 | 0.065544 | 33.2823 | 53.0074 | 34.8064 | 21.0352 | 45 | 0.3 | 50000 | 20 | 33 | 0 | 100000 | 20 | 23 | 0 | 150000 | 20 | 18 | 0 | 200000 | 20 | 16 | 0 | 0 | 0 | 0 | 0 | 0.91234 | 0.057603 | 0.91416 | 0.063054 | 0 | 0 | 0 | 0 | 0.58814 | 0.64447 | 0.8725 | 0.83106 | 0 | 0 | 0 | 0 | 0.28309 | 0.8835 | 0.92775 | 1.2607 | 0 | 0 | 0 | 0 | 0.020246 | 1.0908 | 1.091 | 1.5522
46 | 60 | 394.3409 | 957.7379 | 0.083765 | 81.9241 | 5 | 0 | 0 | 7 | 10 | 0 | 0 | 500 | 2 | 3 | 45 | 0.3 | 0 | 1.752 | 0.32597 | 0.035685 | 0.012928 | 0.99749 | 0.41486 | 2.8375 | 0.38266 | 0.73091 | 16.2667 | 0.28178 | 45 | 0.3 | 3 | 3 | 10 | 32 | 20 | 0 | 0.034263 | 0.0078646 | 0.0018153 | 32.4759 | 24.2818 | 16.6979 | 10.893 | 45 | 0.3 | 100000 | 20 | 23 | 160 | 32 | 20 | 0 | 0 | 0.18872 | 0.076516 | 0.065889 | 33.2353 | 53.3021 | 34.6538 | 21.0424 | 45 | 0.3 | 50000 | 20 | 33 | 0 | 100000 | 20 | 23 | 0 | 150000 | 20 | 18 | 0 | 200000 | 20 | 16 | 0 | 0 | 0 | 0 | 0 | 0.91224 | 0.057501 | 0.91405 | 0.06295 | 0 | 0 | 0 | 0 | 0.58809 | 0.64445 | 0.87245 | 0.83109 | 0 | 0 | 0 | 0 | 0.28312 | 0.88343 | 0.92769 | 1.2607 | 0 | 0 | 0 | 0 | 0.020247 | 1.0907 | 1.0909 | 1.5522
46 | 60 | 394.3409 | 957.7379 | 0.083765 | 81.9241 | 5 | 0 | 0 | 8 | 10 | 0 | 0 | 500 | 2 | 3 | 45 | 0.3 | 0 | 1.7547 | 0.32232 | 0.0307 | 0.01345 | 1.0135 | 0.57374 | 2.9676 | 0.37817 | 0.72069 | 16.4632 | 0.27897 | 45 | 0.3 | 3 | 3 | 10 | 32 | 20 | 0 | 0.034714 | 0.0079069 | 0.001917 | 32.4838 | 23.7168 | 16.4287 | 10.7877 | 45 | 0.3 | 100000 | 20 | 23 | 160 | 32 | 20 | 0 | 0 | 0.18818 | 0.07612 | 0.065437 | 33.2842 | 52.8973 | 34.6912 | 20.9971 | 45 | 0.3 | 50000 | 20 | 33 | 0 | 100000 | 20 | 23 | 0 | 150000 | 20 | 18 | 0 | 200000 | 20 | 16 | 0 | 0 | 0 | 0 | 0 | 0.91234 | 0.057629 | 0.91416 | 0.063082 | 0 | 0 | 0 | 0 | 0.58812 | 0.64447 | 0.87248 | 0.83109 | 0 | 0 | 0 | 0 | 0.28307 | 0.88348 | 0.92772 | 1.2607 | 0 | 0 | 0 | 0 | 0.020247 | 1.0908 | 1.091 | 1.5522
46 | 60 | 394.3409 | 957.7379 | 0.083765 | 81.9241 | 5 | 0 | 0 | 9 | 10 | 0 | 0 | 500 | 2 | 3 | 45 | 0.3 | 0 | 1.7547 | 0.32421 | 0.040679 | 0.012214 | 1.0353 | 0.71382 | 2.8686 | 0.38446 | 0.72699 | 16.6148 | 0.2991 | 45 | 0.3 | 3 | 3 | 10 | 32 | 20 | 0 | 0.033927 | 0.0078861 | 0.0017712 | 32.799 | 24.5958 | 16.7747 | 10.9355 | 45 | 0.3 | 100000 | 20 | 23 | 160 | 32 | 20 | 0 | 0 | 0.1875 | 0.076284 | 0.065665 | 33.4604 | 53.2909 | 34.8698 | 21.2971 | 45 | 0.3 | 50000 | 20 | 33 | 0 | 100000 | 20 | 23 | 0 | 150000 | 20 | 18 | 0 | 200000 | 20 | 16 | 0 | 0 | 0 | 0 | 0 | 0.91219 | 0.057603 | 0.91401 | 0.063064 | 0 | 0 | 0 | 0 | 0.58804 | 0.64434 | 0.87234 | 0.83105 | 0 | 0 | 0 | 0 | 0.28307 | 0.88335 | 0.9276 | 1.2607 | 0 | 0 | 0 | 0 | 0.020195 | 1.0907 | 1.0909 | 1.5523
46 | 60 | 394.3409 | 957.7379 | 0.083765 | 81.9241 | 5 | 0 | 0 | 10 | 10 | 0 | 0 | 500 | 2 | 3 | 45 | 0.3 | 0 | 1.7529 | 0.32878 | 0.041599 | 0.013546 | 1.0346 | 0.67436 | 2.6485 | 0.39077 | 0.73828 | 16.6252 | 0.30112 | 45 | 0.3 | 3 | 3 | 10 | 32 | 20 | 0 | 0.033984 | 0.0076942 | 0.0016825 | 32.7321 | 23.7875 | 16.5518 | 10.7203 | 45 | 0.3 | 100000 | 20 | 23 | 160 | 32 | 20 | 0 | 0 | 0.18829 | 0.076217 | 0.065666 | 33.3013 | 53.0156 | 34.7657 | 21.0898 | 45 | 0.3 | 50000 | 20 | 33 | 0 | 100000 | 20 | 23 | 0 | 150000 | 20 | 18 | 0 | 200000 | 20 | 16 | 0 | 0 | 0 | 0 | 0 | 0.91211 | 0.057578 | 0.91393 | 0.063042 | 0 | 0 | 0 | 0 | 0.58804 | 0.64429 | 0.8723 | 0.83101 | 0 | 0 | 0 | 0 | 0.28299 | 0.88332 | 0.92755 | 1.2608 | 0 | 0 | 0 | 0 | 0.020272 | 1.0907 | 1.0908 | 1.5522
46 | 60 | 394.3409 | 957.7379 | 0.083765 | 81.9241 | 6 | 0 | 0 | 1 | 10 | 0 | 0 | 500 | 2 | 3 | 45 | 0.3 | 0 | 1.7511 | 0.32437 | 0.0326 | 0.013201 | 1.0126 | 0.82963 | 2.3452 | 0.3826 | 0.72575 | 15.7916 | 0.30017 | 45 | 0.3 | 3 | 3 | 10 | 32 | 20 | 0 | 0.031846 | 0.0075244 | 0.0016173 | 31.9734 | 24.7656 | 16.9908 | 10.6078 | 45 | 0.3 | 100000 | 20 | 23 | 160 | 32 | 20 | 0 | 0 | 0.18674 | 0.07527 | 0.064687 | 33.179 | 52.8843 | 34.5188 | 20.8155 | 45 | 0.3 | 50000 | 20 | 33 | 0 | 100000 | 20 | 23 | 0 | 150000 | 20 | 18 | 0 | 200000 | 20 | 16 | 0 | 0 | 0 | 0 | 0 | 0.91599 | 0.059235 | 0.9179 | 0.064578 | 0 | 0 | 0 | 0 | 0.58781 | 0.64743 | 0.87446 | 0.83362 | 0 | 0 | 0 | 0 | 0.28174 | 0.88549 | 0.92923 | 1.2627 | 0 | 0 | 0 | 0 | 0.018564 | 1.0917 | 1.0919 | 1.5538
46 | 60 | 394.3409 | 957.7379 | 0.083765 | 81.9241 | 6 | 0 | 0 | 2 | 10 | 0 | 0 | 500 | 2 | 3 | 45 | 0.3 | 0 | 1.7502 | 0.32328 | 0.031353 | 0.01088 | 1.0146 | 0.60617 | 2.8435 | 0.3773 | 0.72309 | 16.0992 | 0.28711 | 45 | 0.3 | 3 | 3 | 10 | 32 | 20 | 0 | 0.033913 | 0.0077079 | 0.0014187 | 31.9611 | 23.814 | 16.5829 | 10.4035 | 45 | 0.3 | 100000 | 20 | 23 | 160 | 32 | 20 | 0 | 0 | 0.18698 | 0.075548 | 0.065088 | 33.3795 | 53.1499 | 34.5998 | 20.9734 | 45 | 0.3 | 50000 | 20 | 33 | 0 | 100000 | 20 | 23 | 0 | 150000 | 20 | 18 | 0 | 200000 | 20 | 16 | 0 | 0 | 0 | 0 | 0 | 0.91599 | 0.059337 | 0.91791 | 0.064689 | 0 | 0 | 0 | 0 | 0.58779 | 0.64743 | 0.87445 | 0.83365 | 0 | 0 | 0 | 0 | 0.28172 | 0.88536 | 0.9291 | 1.2627 | 0 | 0 | 0 | 0 | 0.018615 | 1.0917 | 1.0919 | 1.5537
46 | 60 | 394.3409 | 957.7379 | 0.083765 | 81.9241 | 6 | 0 | 0 | 3 | 10 | 0 | 0 | 500 | 2 | 3 | 45 | 0.3 | 0 | 1.7502 | 0.32149 | 0.032686 | 0.015718 | 0.99416 | 0.63419 | 2.7194 | 0.3787 | 0.71986 | 15.9938 | 0.28424 | 45 | 0.3 | 3 | 3 | 10 | 32 | 20 | 0 | 0.03352 | 0.0077614 | 0.0016941 | 31.8627 | 24.5104 | 16.923 | 10.815 | 45 | 0.3 | 100000 | 20 | 23 | 160 | 32 | 20 | 0 | 0 | 0.18721 | 0.075594 | 0.065053 | 33.3329 | 53.1983 | 34.674 | 21.0334 | 45 | 0.3 | 50000 | 20 | 33 | 0 | 100000 | 20 | 23 | 0 | 150000 | 20 | 18 | 0 | 200000 | 20 | 16 | 0 | 0 | 0 | 0 | 0 | 0.91579 | 0.059235 | 0.9177 | 0.064592 | 0 | 0 | 0 | 0 | 0.58768 | 0.64728 | 0.87427 | 0.83361 | 0 | 0 | 0 | 0 | 0.28174 | 0.88524 | 0.92899 | 1.2627 | 0 | 0 | 0 | 0 | 0.018615 | 1.0916 | 1.0917 | 1.5537
46 | 60 | 394.3409 | 957.7379 | 0.083765 | 81.9241 | 6 | 0 | 0 | 4 | 10 | 0 | 0 | 500 | 2 | 3 | 45 | 0.3 | 0 | 1.752 | 0.31252 | 0.036441 | 0.0097669 | 1.0139 | 0.97468 | 2.6709 | 0.36829 | 0.69986 | 16.008 | 0.28839 | 45 | 0.3 | 3 | 3 | 10 | 32 | 20 | 0 | 0.033375 | 0.0077218 | 0.0014961 | 33.0951 | 24.0869 | 16.8466 | 10.8084 | 45 | 0.3 | 100000 | 20 | 23 | 160 | 32 | 20 | 0 | 0 | 0.18681 | 0.075531 | 0.065076 | 33.1859 | 53.1577 | 34.6338 | 21.0266 | 45 | 0.3 | 50000 | 20 | 33 | 0 | 100000 | 20 | 23 | 0 | 150000 | 20 | 18 | 0 | 200000 | 20 | 16 | 0 | 0 | 0 | 0 | 0 | 0.91573 | 0.059286 | 0.91765 | 0.064651 | 0 | 0 | 0 | 0 | 0.58771 | 0.64723 | 0.87425 | 0.83355 | 0 | 0 | 0 | 0 | 0.28174 | 0.88519 | 0.92894 | 1.2626 | 0 | 0 | 0 | 0 | 0.018615 | 1.0915 | 1.0917 | 1.5537
46 | 60 | 394.3409 | 957.7379 | 0.083765 | 81.9241 | 6 | 0 | 0 | 5 | 10 | 0 | 0 | 500 | 2 | 3 | 45 | 0.3 | 0 | 1.752 | 0.32004 | 0.036078 | 0.020403 | 1.0087 | 0.80289 | 2.645 | 0.38505 | 0.71751 | 15.6659 | 0.30677 | 45 | 0.3 | 3 | 3 | 10 | 32 | 20 | 0 | 0.033788 | 0.0077023 | 0.0018686 | 32.1543 | 24.076 | 16.6835 | 10.8455 | 45 | 0.3 | 100000 | 20 | 23 | 160 | 32 | 20 | 0 | 0 | 0.18729 | 0.075547 | 0.0648 | 33.2588 | 52.9881 | 34.5504 | 20.8065 | 45 | 0.3 | 50000 | 20 | 33 | 0 | 100000 | 20 | 23 | 0 | 150000 | 20 | 18 | 0 | 200000 | 20 | 16 | 0 | 0 | 0 | 0 | 0 | 0.91563 | 0.059184 | 0.91754 | 0.064548 | 0 | 0 | 0 | 0 | 0.58761 | 0.6471 | 0.87408 | 0.83354 | 0 | 0 | 0 | 0 | 0.28172 | 0.88514 | 0.92889 | 1.2627 | 0 | 0 | 0 | 0 | 0.018615 | 1.0915 | 1.0916 | 1.5537
46 | 60 | 394.3409 | 957.7379 | 0.083765 | 81.9241 | 6 | 0 | 0 | 6 | 10 | 0 | 0 | 500 | 2 | 3 | 45 | 0.3 | 0 | 1.752 | 0.30994 | 0.041047 | 0.0097598 | 1.0325 | 0.90998 | 2.4452 | 0.3667 | 0.69519 | 16.4388 | 0.28712 | 45 | 0.3 | 3 | 3 | 10 | 32 | 20 | 0 | 0.031919 | 0.0073699 | 0.0013168 | 32.6049 | 24.4781 | 16.8164 | 10.6807 | 45 | 0.3 | 100000 | 20 | 23 | 160 | 32 | 20 | 0 | 0 | 0.18707 | 0.075651 | 0.065059 | 32.9915 | 53.1576 | 34.6422 | 20.9836 | 45 | 0.3 | 50000 | 20 | 33 | 0 | 100000 | 20 | 23 | 0 | 150000 | 20 | 18 | 0 | 200000 | 20 | 16 | 0 | 0 | 0 | 0 | 0 | 0.91581 | 0.05921 | 0.91772 | 0.064563 | 0 | 0 | 0 | 0 | 0.58753 | 0.6471 | 0.87403 | 0.83361 | 0 | 0 | 0 | 0 | 0.28167 | 0.88508 | 0.92882 | 1.2627 | 0 | 0 | 0 | 0 | 0.018615 | 1.0914 | 1.0915 | 1.5537
46 | 60 | 394.3409 | 957.7379 | 0.083765 | 81.9241 | 6 | 0 | 0 | 7 | 10 | 0 | 0 | 500 | 2 | 3 | 45 | 0.3 | 0 | 1.752 | 0.31356 | 0.034773 | 0.0092269 | 1.0281 | 0.76943 | 2.6731 | 0.36771 | 0.70171 | 16.4738 | 0.2839 | 45 | 0.3 | 3 | 3 | 10 | 32 | 20 | 0 | 0.033912 | 0.0077722 | 0.0014228 | 32.4083 | 24.0115 | 16.7961 | 10.8954 | 45 | 0.3 | 100000 | 20 | 23 | 160 | 32 | 20 | 0 | 0 | 0.18658 | 0.075507 | 0.065056 | 32.9722 | 53.1631 | 34.6739 | 21.0138 | 45 | 0.3 | 50000 | 20 | 33 | 0 | 100000 | 20 | 23 | 0 | 150000 | 20 | 18 | 0 | 200000 | 20 | 16 | 0 | 0 | 0 | 0 | 0 | 0.91576 | 0.059337 | 0.91768 | 0.064705 | 0 | 0 | 0 | 0 | 0.58751 | 0.6471 | 0.87401 | 0.83363 | 0 | 0 | 0 | 0 | 0.28167 | 0.88506 | 0.9288 | 1.2627 | 0 | 0 | 0 | 0 | 0.018564 | 1.0913 | 1.0915 | 1.5538
46 | 60 | 394.3409 | 957.7379 | 0.083765 | 81.9241 | 6 | 0 | 0 | 8 | 10 | 0 | 0 | 500 | 2 | 3 | 45 | 0.3 | 0 | 1.752 | 0.3133 | 0.041058 | 0.0055787 | 1.0115 | 0.76577 | 2.6771 | 0.36511 | 0.70232 | 16.0775 | 0.29149 | 45 | 0.3 | 3 | 3 | 10 | 32 | 20 | 0 | 0.032526 | 0.0076903 | 0.0016241 | 32.3967 | 24.6715 | 17.0878 | 11.1496 | 45 | 0.3 | 100000 | 20 | 23 | 160 | 32 | 20 | 0 | 0 | 0.18677 | 0.075486 | 0.064987 | 33.245 | 53.158 | 34.6229 | 21.0437 | 45 | 0.3 | 50000 | 20 | 33 | 0 | 100000 | 20 | 23 | 0 | 150000 | 20 | 18 | 0 | 200000 | 20 | 16 | 0 | 0 | 0 | 0 | 0 | 0.91548 | 0.059159 | 0.91739 | 0.064531 | 0 | 0 | 0 | 0 | 0.58761 | 0.64707 | 0.87406 | 0.83352 | 0 | 0 | 0 | 0 | 0.28167 | 0.88496 | 0.9287 | 1.2627 | 0 | 0 | 0 | 0 | 0.018615 | 1.0913 | 1.0915 | 1.5537
46 | 60 | 394.3409 | 957.7379 | 0.083765 | 81.9241 | 6 | 0 | 0 | 9 | 10 | 0 | 0 | 500 | 2 | 3 | 45 | 0.3 | 0 | 1.752 | 0.31307 | 0.034724 | 0.0084744 | 1.0259 | 0.77087 | 2.803 | 0.36061 | 0.70027 | 16.2079 | 0.28692 | 45 | 0.3 | 3 | 3 | 10 | 32 | 20 | 0 | 0.03468 | 0.0077366 | 0.0016746 | 32.7168 | 23.5208 | 16.3185 | 10.3821 | 45 | 0.3 | 100000 | 20 | 23 | 160 | 32 | 20 | 0 | 0 | 0.18678 | 0.075639 | 0.065205 | 32.983 | 53.1596 | 34.7269 | 21.1244 | 45 | 0.3 | 50000 | 20 | 33 | 0 | 100000 | 20 | 23 | 0 | 150000 | 20 | 18 | 0 | 200000 | 20 | 16 | 0 | 0 | 0 | 0 | 0 | 0.9154 | 0.05921 | 0.91732 | 0.064591 | 0 | 0 | 0 | 0 | 0.58756 | 0.64702 | 0.87399 | 0.83353 | 0 | 0 | 0 | 0 | 0.28172 | 0.88503 | 0.92879 | 1.2626 | 0 | 0 | 0 | 0 | 0.018615 | 1.0913 | 1.0915 | 1.5537
46 | 60 | 394.3409 | 957.7379 | 0.083765 | 81.9241 | 6 | 0 | 0 | 10 | 10 | 0 | 0 | 500 | 2 | 3 | 45 | 0.3 | 0 | 1.752 | 0.31524 | 0.035819 | 0.0080976 | 1.0223 | 0.91246 | 2.3287 | 0.36303 | 0.70536 | 15.8997 | 0.29468 | 45 | 0.3 | 3 | 3 | 10 | 32 | 20 | 0 | 0.033143 | 0.0077232 | 0.0014483 | 32.7201 | 24.7363 | 16.981 | 11.0246 | 45 | 0.3 | 100000 | 20 | 23 | 160 | 32 | 20 | 0 | 0 | 0.18677 | 0.075503 | 0.065051 | 33.0616 | 53.0296 | 34.5309 | 21.045 | 45 | 0.3 | 50000 | 20 | 33 | 0 | 100000 | 20 | 23 | 0 | 150000 | 20 | 18 | 0 | 200000 | 20 | 16 | 0 | 0 | 0 | 0 | 0 | 0.91551 | 0.059235 | 0.91742 | 0.064612 | 0 | 0 | 0 | 0 | 0.58753 | 0.64697 | 0.87394 | 0.83351 | 0 | 0 | 0 | 0 | 0.28169 | 0.88503 | 0.92878 | 1.2627 | 0 | 0 | 0 | 0 | 0.018589 | 1.0912 | 1.0914 | 1.5538
46 | 60 | 394.3409 | 957.7379 | 0.083765 | 81.9241 | 7 | 0 | 0 | 1 | 10 | 0 | 0 | 500 | 2 | 3 | 45 | 0.3 | 0 | 1.7556 | 0.33562 | 0.039567 | 0.019781 | 1.0283 | 0.66804 | 2.4239 | 0.40526 | 0.75344 | 16.3732 | 0.30359 | 45 | 0.3 | 3 | 3 | 10 | 32 | 20 | 0 | 0.03491 | 0.007989 | 0.0014933 | 31.8357 | 24.1622 | 16.9273 | 11.1571 | 45 | 0.3 | 100000 | 20 | 23 | 160 | 32 | 20 | 0 | 0 | 0.19168 | 0.077266 | 0.066262 | 33.315 | 52.8678 | 34.3786 | 20.8795 | 45 | 0.3 | 50000 | 20 | 33 | 0 | 100000 | 20 | 23 | 0 | 150000 | 20 | 18 | 0 | 200000 | 20 | 16 | 0 | 0 | 0 | 0 | 0 | 0.90995 | 0.056201 | 0.91168 | 0.061684 | 0 | 0 | 0 | 0 | 0.58837 | 0.64289 | 0.87149 | 0.82965 | 0 | 0 | 0 | 0 | 0.28404 | 0.88261 | 0.92719 | 1.2594 | 0 | 0 | 0 | 0 | 0.021394 | 1.0904 | 1.0906 | 1.5512
46 | 60 | 394.3409 | 957.7379 | 0.083765 | 81.9241 | 7 | 0 | 0 | 2 | 10 | 0 | 0 | 500 | 2 | 3 | 45 | 0.3 | 0 | 1.7573 | 0.32402 | 0.040509 | 0.010484 | 1.0444 | 0.78986 | 2.0878 | 0.38012 | 0.72623 | 16.4047 | 0.30721 | 45 | 0.3 | 3 | 3 | 10 | 32 | 20 | 0 | 0.035773 | 0.0079353 | 0.0014924 | 32.887 | 23.8099 | 16.1005 | 10.1196 | 45 | 0.3 | 100000 | 20 | 23 | 160 | 32 | 20 | 0 | 0 | 0.19164 | 0.077174 | 0.066087 | 33.4225 | 52.7336 | 34.4101 | 20.6937 | 45 | 0.3 | 50000 | 20 | 33 | 0 | 100000 | 20 | 23 | 0 | 150000 | 20 | 18 | 0 | 200000 | 20 | 16 | 0 | 0 | 0 | 0 | 0 | 0.9099 | 0.056252 | 0.91163 | 0.061744 | 0 | 0 | 0 | 0 | 0.5885 | 0.64279 | 0.8715 | 0.82946 | 0 | 0 | 0 | 0 | 0.28406 | 0.88256 | 0.92715 | 1.2594 | 0 | 0 | 0 | 0 | 0.021368 | 1.0904 | 1.0906 | 1.5512
46 | 60 | 394.3409 | 957.7379 | 0.083765 | 81.9241 | 7 | 0 | 0 | 3 | 10 | 0 | 0 | 500 | 2 | 3 | 45 | 0.3 | 0 | 1.7551 | 0.33038 | 0.041572 | 0.013147 | 1.0199 | 0.64883 | 2.6942 | 0.39699 | 0.74196 | 16.4075 | 0.29767 | 45 | 0.3 | 3 | 3 | 10 | 32 | 20 | 0 | 0.035131 | 0.0078292 | 0.001513 | 32.3571 | 23.5072 | 15.8923 | 10.1431 | 45 | 0.3 | 100000 | 20 | 23 | 160 | 32 | 20 | 0 | 0 | 0.19266 | 0.077475 | 0.066245 | 33.5331 | 52.8222 | 34.3708 | 20.6315 | 45 | 0.3 | 50000 | 20 | 33 | 0 | 100000 | 20 | 23 | 0 | 150000 | 20 | 18 | 0 | 200000 | 20 | 16 | 0 | 0 | 0 | 0 | 0 | 0.90949 | 0.056099 | 0.91122 | 0.061604 | 0 | 0 | 0 | 0 | 0.58842 | 0.64269 | 0.87137 | 0.82945 | 0 | 0 | 0 | 0 | 0.28411 | 0.8823 | 0.92692 | 1.2593 | 0 | 0 | 0 | 0 | 0.021471 | 1.0902 | 1.0904 | 1.5511
46 | 60 | 394.3409 | 957.7379 | 0.083765 | 81.9241 | 7 | 0 | 0 | 4 | 10 | 0 | 0 | 500 | 2 | 3 | 45 | 0.3 | 0 | 1.7573 | 0.32826 | 0.043073 | 0.010018 | 1.0415 | 0.92335 | 1.7921 | 0.38678 | 0.73662 | 16.3892 | 0.3102 | 45 | 0.3 | 3 | 3 | 10 | 32 | 20 | 0 | 0.035076 | 0.0078016 | 0.0013753 | 32.7551 | 23.494 | 15.97 | 10.493 | 45 | 0.3 | 100000 | 20 | 23 | 160 | 32 | 20 | 0 | 0 | 0.19202 | 0.077284 | 0.066333 | 33.5037 | 52.7771 | 34.4173 | 20.7225 | 45 | 0.3 | 50000 | 20 | 33 | 0 | 100000 | 20 | 23 | 0 | 150000 | 20 | 18 | 0 | 200000 | 20 | 16 | 0 | 0 | 0 | 0 | 0 | 0.90967 | 0.056405 | 0.91141 | 0.061927 | 0 | 0 | 0 | 0 | 0.58845 | 0.64259 | 0.87131 | 0.82935 | 0 | 0 | 0 | 0 | 0.28401 | 0.88233 | 0.92691 | 1.2594 | 0 | 0 | 0 | 0 | 0.021394 | 1.0902 | 1.0904 | 1.5512
46 | 60 | 394.3409 | 957.7379 | 0.083765 | 81.9241 | 7 | 0 | 0 | 5 | 10 | 0 | 0 | 500 | 2 | 3 | 45 | 0.3 | 0 | 1.7551 | 0.33456 | 0.043193 | 0.0089421 | 1.0336 | 0.73593 | 2.649 | 0.39583 | 0.75115 | 16.408 | 0.3127 | 45 | 0.3 | 3 | 3 | 10 | 32 | 20 | 0 | 0.035512 | 0.0079772 | 0.0017777 | 32.6079 | 23.744 | 16.467 | 10.558 | 45 | 0.3 | 100000 | 20 | 23 | 160 | 32 | 20 | 0 | 0 | 0.19244 | 0.077382 | 0.066396 | 33.3189 | 52.7583 | 34.3266 | 20.6511 | 45 | 0.3 | 50000 | 20 | 33 | 0 | 100000 | 20 | 23 | 0 | 150000 | 20 | 18 | 0 | 200000 | 20 | 16 | 0 | 0 | 0 | 0 | 0 | 0.90951 | 0.056073 | 0.91124 | 0.061574 | 0 | 0 | 0 | 0 | 0.5883 | 0.64256 | 0.87119 | 0.82946 | 0 | 0 | 0 | 0 | 0.28404 | 0.8823 | 0.9269 | 1.2593 | 0 | 0 | 0 | 0 | 0.02142 | 1.0901 | 1.0903 | 1.5511
46 | 60 | 394.3409 | 957.7379 | 0.083765 | 81.9241 | 7 | 0 | 0 | 6 | 10 | 0 | 0 | 500 | 2 | 3 | 45 | 0.3 | 0 | 1.7573 | 0.33118 | 0.039502 | 0.017097 | 1.033 | 0.63201 | 2.4557 | 0.39414 | 0.74249 | 16.2987 | 0.31298 | 45 | 0.3 | 3 | 3 | 10 | 32 | 20 | 0 | 0.03651 | 0.0080226 | 0.001479 | 32.5823 | 23.7177 | 15.897 | 9.9905 | 45 | 0.3 | 100000 | 20 | 23 | 160 | 32 | 20 | 0 | 0 | 0.19258 | 0.077524 | 0.066373 | 33.3067 | 52.7525 | 34.2376 | 20.6889 | 45 | 0.3 | 50000 | 20 | 33 | 0 | 100000 | 20 | 23 | 0 | 150000 | 20 | 18 | 0 | 200000 | 20 | 16 | 0 | 0 | 0 | 0 | 0 | 0.90939 | 0.056073 | 0.91111 | 0.061583 | 0 | 0 | 0 | 0 | 0.58827 | 0.64251 | 0.87114 | 0.82944 | 0 | 0 | 0 | 0 | 0.28401 | 0.88218 | 0.92677 | 1.2593 | 0 | 0 | 0 | 0 | 0.021522 | 1.0902 | 1.0904 | 1.5511
46 | 60 | 394.3409 | 957.7379 | 0.083765 | 81.9241 | 7 | 0 | 0 | 7 | 10 | 0 | 0 | 500 | 2 | 3 | 45 | 0.3 | 0 | 1.7573 | 0.33405 | 0.04061 | 0.0073426 | 1.0402 | 0.9034 | 1.9533 | 0.3901 | 0.74871 | 16.3199 | 0.31065 | 45 | 0.3 | 3 | 3 | 10 | 32 | 20 | 0 | 0.035885 | 0.0081202 | 0.0018231 | 32.5174 | 24.1847 | 16.5729 | 10.7789 | 45 | 0.3 | 100000 | 20 | 23 | 160 | 32 | 20 | 0 | 0 | 0.19265 | 0.077364 | 0.066237 | 33.3199 | 52.6301 | 34.2204 | 20.6805 | 45 | 0.3 | 50000 | 20 | 33 | 0 | 100000 | 20 | 23 | 0 | 150000 | 20 | 18 | 0 | 200000 | 20 | 16 | 0 | 0 | 0 | 0 | 0 | 0.90949 | 0.056226 | 0.91122 | 0.061743 | 0 | 0 | 0 | 0 | 0.58845 | 0.64248 | 0.87124 | 0.82927 | 0 | 0 | 0 | 0 | 0.28399 | 0.8822 | 0.92678 | 1.2594 | 0 | 0 | 0 | 0 | 0.02142 | 1.0901 | 1.0903 | 1.5511
46 | 60 | 394.3409 | 957.7379 | 0.083765 | 81.9241 | 7 | 0 | 0 | 8 | 10 | 0 | 0 | 500 | 2 | 3 | 45 | 0.3 | 0 | 1.7573 | 0.32348 | 0.036115 | 0.011472 | 1.0556 | 0.77539 | 1.9971 | 0.37852 | 0.72458 | 16.5846 | 0.30162 | 45 | 0.3 | 3 | 3 | 10 | 32 | 20 | 0 | 0.035519 | 0.0080598 | 0.0018065 | 32.9806 | 24.0869 | 16.5659 | 10.4104 | 45 | 0.3 | 100000 | 20 | 23 | 160 | 32 | 20 | 0 | 0 | 0.19236 | 0.077446 | 0.066479 | 33.1211 | 52.7731 | 34.4366 | 20.604 | 45 | 0.3 | 50000 | 20 | 33 | 0 | 100000 | 20 | 23 | 0 | 150000 | 20 | 18 | 0 | 200000 | 20 | 16 | 0 | 0 | 0 | 0 | 0 | 0.90939 | 0.056252 | 0.91112 | 0.061778 | 0 | 0 | 0 | 0 | 0.58832 | 0.64228 | 0.871 | 0.82922 | 0 | 0 | 0 | 0 | 0.28401 | 0.88208 | 0.92667 | 1.2593 | 0 | 0 | 0 | 0 | 0.021471 | 1.09 | 1.0902 | 1.5511
46 | 60 | 394.3409 | 957.7379 | 0.083765 | 81.9241 | 7 | 0 | 0 | 9 | 10 | 0 | 0 | 500 | 2 | 3 | 45 | 0.3 | 0 | 1.7573 | 0.32466 | 0.037428 | 0.009114 | 1.0614 | 0.83866 | 2.5014 | 0.37812 | 0.72696 | 16.4301 | 0.3112 | 45 | 0.3 | 3 | 3 | 10 | 32 | 20 | 0 | 0.034848 | 0.0078501 | 0.0016029 | 32.5296 | 24.159 | 16.7418 | 10.4973 | 45 | 0.3 | 100000 | 20 | 23 | 160 | 32 | 20 | 0 | 0 | 0.19223 | 0.077435 | 0.066371 | 33.0393 | 52.802 | 34.5049 | 20.7024 | 45 | 0.3 | 50000 | 20 | 33 | 0 | 100000 | 20 | 23 | 0 | 150000 | 20 | 18 | 0 | 200000 | 20 | 16 | 0 | 0 | 0 | 0 | 0 | 0.90949 | 0.056226 | 0.91122 | 0.061743 | 0 | 0 | 0 | 0 | 0.5883 | 0.64236 | 0.87104 | 0.8293 | 0 | 0 | 0 | 0 | 0.28404 | 0.8821 | 0.9267 | 1.2593 | 0 | 0 | 0 | 0 | 0.021445 | 1.09 | 1.0902 | 1.5511
46 | 60 | 394.3409 | 957.7379 | 0.083765 | 81.9241 | 7 | 0 | 0 | 10 | 10 | 0 | 0 | 500 | 2 | 3 | 45 | 0.3 | 0 | 1.7538 | 0.34054 | 0.036375 | 0.014473 | 1.0269 | 0.45939 | 2.4773 | 0.39943 | 0.76367 | 16.5572 | 0.30194 | 45 | 0.3 | 3 | 3 | 10 | 32 | 20 | 0 | 0.034836 | 0.0079196 | 0.0016933 | 32.2625 | 23.7649 | 16.3895 | 10.7284 | 45 | 0.3 | 100000 | 20 | 23 | 160 | 32 | 20 | 0 | 0 | 0.19297 | 0.07748 | 0.066331 | 33.0413 | 52.6135 | 34.375 | 20.7325 | 45 | 0.3 | 50000 | 20 | 33 | 0 | 100000 | 20 | 23 | 0 | 150000 | 20 | 18 | 0 | 200000 | 20 | 16 | 0 | 0 | 0 | 0 | 0 | 0.90959 | 0.055971 | 0.91131 | 0.061457 | 0 | 0 | 0 | 0 | 0.58812 | 0.64225 | 0.87085 | 0.82937 | 0 | 0 | 0 | 0 | 0.28396 | 0.88187 | 0.92646 | 1.2593 | 0 | 0 | 0 | 0 | 0.021521 | 1.0899 | 1.0901 | 1.5511
46 | 60 | 394.3409 | 957.7379 | 0.083765 | 81.9241 | 8 | 0 | 0 | 1 | 10 | 0 | 0 | 500 | 2 | 3 | 45 | 0.3 | 0 | 1.756 | 0.3328 | 0.04258 | 0.01481 | 1.0357 | 0.75057 | 2.4801 | 0.40366 | 0.74788 | 16.9007 | 0.29763 | 45 | 0.3 | 3 | 3 | 10 | 32 | 20 | 0 | 0.034819 | 0.0078575 | 0.0014365 | 33.0464 | 24.029 | 16.4549 | 10.5584 | 45 | 0.3 | 100000 | 20 | 23 | 160 | 32 | 20 | 0 | 0 | 0.19452 | 0.077653 | 0.066365 | 33.3696 | 52.5588 | 33.9418 | 20.3465 | 45 | 0.3 | 50000 | 20 | 33 | 0 | 100000 | 20 | 23 | 0 | 150000 | 20 | 18 | 0 | 200000 | 20 | 16 | 0 | 0 | 0 | 0 | 0 | 0.91132 | 0.05745 | 0.91313 | 0.062957 | 0 | 0 | 0 | 0 | 0.58837 | 0.64401 | 0.87232 | 0.83052 | 0 | 0 | 0 | 0 | 0.28355 | 0.8832 | 0.9276 | 1.2601 | 0 | 0 | 0 | 0 | 0.020858 | 1.0907 | 1.0909 | 1.5517
46 | 60 | 394.3409 | 957.7379 | 0.083765 | 81.9241 | 8 | 0 | 0 | 2 | 10 | 0 | 0 | 500 | 2 | 3 | 45 | 0.3 | 0 | 1.7578 | 0.33926 | 0.044951 | 0.016909 | 1.0601 | 0.8469 | 2.7944 | 0.41095 | 0.762 | 16.7216 | 0.32787 | 45 | 0.3 | 3 | 3 | 10 | 32 | 20 | 0 | 0.035103 | 0.0077707 | 0.0019529 | 32.8859 | 23.355 | 16.1431 | 10.331 | 45 | 0.3 | 100000 | 20 | 23 | 160 | 32 | 20 | 0 | 0 | 0.19503 | 0.077678 | 0.066328 | 33.502 | 52.4871 | 33.9321 | 20.2563 | 45 | 0.3 | 50000 | 20 | 33 | 0 | 100000 | 20 | 23 | 0 | 150000 | 20 | 18 | 0 | 200000 | 20 | 16 | 0 | 0 | 0 | 0 | 0 | 0.91099 | 0.057297 | 0.91279 | 0.062813 | 0 | 0 | 0 | 0 | 0.58837 | 0.64389 | 0.87222 | 0.83042 | 0 | 0 | 0 | 0 | 0.2836 | 0.88307 | 0.92749 | 1.26 | 0 | 0 | 0 | 0 | 0.020884 | 1.0906 | 1.0908 | 1.5516
46 | 60 | 394.3409 | 957.7379 | 0.083765 | 81.9241 | 8 | 0 | 0 | 3 | 10 | 0 | 0 | 500 | 2 | 3 | 45 | 0.3 | 0 | 1.756 | 0.33078 | 0.043605 | 0.017342 | 1.0464 | 0.7948 | 2.8067 | 0.39794 | 0.74364 | 16.6948 | 0.31224 | 45 | 0.3 | 3 | 3 | 10 | 32 | 20 | 0 | 0.036767 | 0.008035 | 0.0014752 | 33.2999 | 22.8927 | 15.9163 | 10.0402 | 45 | 0.3 | 100000 | 20 | 23 | 160 | 32 | 20 | 0 | 0 | 0.19421 | 0.077673 | 0.066411 | 33.1777 | 52.4992 | 34.0931 | 20.4289 | 45 | 0.3 | 50000 | 20 | 33 | 0 | 100000 | 20 | 23 | 0 | 150000 | 20 | 18 | 0 | 200000 | 20 | 16 | 0 | 0 | 0 | 0 | 0 | 0.91092 | 0.057221 | 0.91271 | 0.062734 | 0 | 0 | 0 | 0 | 0.5883 | 0.64366 | 0.872 | 0.8303 | 0 | 0 | 0 | 0 | 0.2836 | 0.88297 | 0.9274 | 1.26 | 0 | 0 | 0 | 0 | 0.020833 | 1.0904 | 1.0906 | 1.5517
46 | 60 | 394.3409 | 957.7379 | 0.083765 | 81.9241 | 8 | 0 | 0 | 4 | 10 | 0 | 0 | 500 | 2 | 3 | 45 | 0.3 | 0 | 1.756 | 0.33349 | 0.040391 | 0.012782 | 1.039 | 0.73264 | 2.5782 | 0.39523 | 0.74828 | 16.4013 | 0.315 | 45 | 0.3 | 3 | 3 | 10 | 32 | 20 | 0 | 0.036398 | 0.0080878 | 0.0019181 | 32.6683 | 23.3757 | 16.1295 | 10.4283 | 45 | 0.3 | 100000 | 20 | 23 | 160 | 32 | 20 | 0 | 0 | 0.19358 | 0.07753 | 0.066413 | 33.2038 | 52.6665 | 34.0757 | 20.4395 | 45 | 0.3 | 50000 | 20 | 33 | 0 | 100000 | 20 | 23 | 0 | 150000 | 20 | 18 | 0 | 200000 | 20 | 16 | 0 | 0 | 0 | 0 | 0 | 0.91069 | 0.05717 | 0.91248 | 0.062694 | 0 | 0 | 0 | 0 | 0.58825 | 0.64383 | 0.8721 | 0.83049 | 0 | 0 | 0 | 0 | 0.28355 | 0.88297 | 0.92738 | 1.2601 | 0 | 0 | 0 | 0 | 0.020782 | 1.0905 | 1.0907 | 1.5517
46 | 60 | 394.3409 | 957.7379 | 0.083765 | 81.9241 | 8 | 0 | 0 | 5 | 10 | 0 | 0 | 500 | 2 | 3 | 45 | 0.3 | 0 | 1.7551 | 0.33326 | 0.047336 | 0.019045 | 1.0311 | 0.67673 | 2.7235 | 0.40978 | 0.75093 | 16.5401 | 0.30873 | 45 | 0.3 | 3 | 3 | 10 | 32 | 20 | 0 | 0.035379 | 0.0079961 | 0.0016859 | 33.0309 | 24.2626 | 16.9292 | 10.6175 | 45 | 0.3 | 100000 | 20 | 23 | 160 | 32 | 20 | 0 | 0 | 0.1941 | 0.077599 | 0.066583 | 33.2568 | 52.4561 | 34.1286 | 20.283 | 45 | 0.3 | 50000 | 20 | 33 | 0 | 100000 | 20 | 23 | 0 | 150000 | 20 | 18 | 0 | 200000 | 20 | 16 | 0 | 0 | 0 | 0 | 0 | 0.91069 | 0.056991 | 0.91247 | 0.062499 | 0 | 0 | 0 | 0 | 0.58812 | 0.64366 | 0.87188 | 0.83046 | 0 | 0 | 0 | 0 | 0.28358 | 0.88281 | 0.92724 | 1.26 | 0 | 0 | 0 | 0 | 0.020909 | 1.0904 | 1.0906 | 1.5516
46 | 60 | 394.3409 | 957.7379 | 0.083765 | 81.9241 | 8 | 0 | 0 | 6 | 10 | 0 | 0 | 500 | 2 | 3 | 45 | 0.3 | 0 | 1.7573 | 0.32847 | 0.039202 | 0.014284 | 1.0401 | 0.83924 | 2.6227 | 0.38778 | 0.73646 | 16.2767 | 0.31319 | 45 | 0.3 | 3 | 3 | 10 | 32 | 20 | 0 | 0.035823 | 0.0079739 | 0.001594 | 33.1436 | 23.4509 | 16.0826 | 10.4156 | 45 | 0.3 | 100000 | 20 | 23 | 160 | 32 | 20 | 0 | 0 | 0.19497 | 0.077851 | 0.066375 | 33.6168 | 52.4766 | 34.0617 | 20.4772 | 45 | 0.3 | 50000 | 20 | 33 | 0 | 100000 | 20 | 23 | 0 | 150000 | 20 | 18 | 0 | 200000 | 20 | 16 | 0 | 0 | 0 | 0 | 0 | 0.91053 | 0.057119 | 0.91232 | 0.062649 | 0 | 0 | 0 | 0 | 0.58819 | 0.64358 | 0.87188 | 0.83033 | 0 | 0 | 0 | 0 | 0.28358 | 0.88276 | 0.92719 | 1.26 | 0 | 0 | 0 | 0 | 0.020909 | 1.0904 | 1.0906 | 1.5516
46 | 60 | 394.3409 | 957.7379 | 0.083765 | 81.9241 | 8 | 0 | 0 | 7 | 10 | 0 | 0 | 500 | 2 | 3 | 45 | 0.3 | 0 | 1.7573 | 0.3372 | 0.045296 | 0.0073479 | 1.0351 | 0.93432 | 2.7886 | 0.39886 | 0.75726 | 16.2857 | 0.31942 | 45 | 0.3 | 3 | 3 | 10 | 32 | 20 | 0 | 0.035421 | 0.0078963 | 0.0017636 | 32.9099 | 23.7188 | 16.0133 | 9.9762 | 45 | 0.3 | 100000 | 20 | 23 | 160 | 32 | 20 | 0 | 0 | 0.19463 | 0.077844 | 0.066449 | 33.2393 | 52.4808 | 34.085 | 20.3814 | 45 | 0.3 | 50000 | 20 | 33 | 0 | 100000 | 20 | 23 | 0 | 150000 | 20 | 18 | 0 | 200000 | 20 | 16 | 0 | 0 | 0 | 0 | 0 | 0.91053 | 0.057017 | 0.91232 | 0.062537 | 0 | 0 | 0 | 0 | 0.58819 | 0.64345 | 0.87178 | 0.83023 | 0 | 0 | 0 | 0 | 0.28358 | 0.88269 | 0.92712 | 1.2599 | 0 | 0 | 0 | 0 | 0.020986 | 1.0903 | 1.0905 | 1.5515
46 | 60 | 394.3409 | 957.7379 | 0.083765 | 81.9241 | 8 | 0 | 0 | 8 | 10 | 0 | 0 | 500 | 2 | 3 | 45 | 0.3 | 0 | 1.7573 | 0.3324 | 0.038142 | 0.011402 | 1.0682 | 0.64392 | 2.5265 | 0.39658 | 0.74526 | 17.3442 | 0.29308 | 45 | 0.3 | 3 | 3 | 10 | 32 | 20 | 0 | 0.035496 | 0.0080191 | 0.0015139 | 32.7297 | 23.7415 | 16.5737 | 10.7219 | 45 | 0.3 | 100000 | 20 | 23 | 160 | 32 | 20 | 0 | 0 | 0.19427 | 0.07771 | 0.066601 | 33.1041 | 52.5831 | 34.1723 | 20.4262 | 45 | 0.3 | 50000 | 20 | 33 | 0 | 100000 | 20 | 23 | 0 | 150000 | 20 | 18 | 0 | 200000 | 20 | 16 | 0 | 0 | 0 | 0 | 0 | 0.91056 | 0.057221 | 0.91235 | 0.062759 | 0 | 0 | 0 | 0 | 0.58819 | 0.64338 | 0.87173 | 0.83017 | 0 | 0 | 0 | 0 | 0.28353 | 0.88261 | 0.92703 | 1.26 | 0 | 0 | 0 | 0 | 0.020961 | 1.0902 | 1.0904 | 1.5516
46 | 60 | 394.3409 | 957.7379 | 0.083765 | 81.9241 | 8 | 0 | 0 | 9 | 10 | 0 | 0 | 500 | 2 | 3 | 45 | 0.3 | 0 | 1.7573 | 0.33238 | 0.034967 | 0.0079551 | 1.0355 | 0.7325 | 2.3258 | 0.38805 | 0.74386 | 16.5821 | 0.29674 | 45 | 0.3 | 3 | 3 | 10 | 32 | 20 | 0 | 0.033485 | 0.0078924 | 0.0017024 | 31.9627 | 25.1773 | 17.2569 | 11.0033 | 45 | 0.3 | 100000 | 20 | 23 | 160 | 32 | 20 | 0 | 0 | 0.19434 | 0.077672 | 0.066477 | 33.3986 | 52.4153 | 34.0828 | 20.2286 | 45 | 0.3 | 50000 | 20 | 33 | 0 | 100000 | 20 | 23 | 0 | 150000 | 20 | 18 | 0 | 200000 | 20 | 16 | 0 | 0 | 0 | 0 | 0 | 0.91033 | 0.056991 | 0.91211 | 0.062523 | 0 | 0 | 0 | 0 | 0.58809 | 0.64348 | 0.87173 | 0.83034 | 0 | 0 | 0 | 0 | 0.28355 | 0.88271 | 0.92714 | 1.26 | 0 | 0 | 0 | 0 | 0.020935 | 1.0903 | 1.0905 | 1.5516
46 | 60 | 394.3409 | 957.7379 | 0.083765 | 81.9241 | 8 | 0 | 0 | 10 | 10 | 0 | 0 | 500 | 2 | 3 | 45 | 0.3 | 0 | 1.7564 | 0.32939 | 0.045207 | 0.015501 | 1.0448 | 0.77573 | 2.6832 | 0.39942 | 0.74108 | 16.6462 | 0.30955 | 45 | 0.3 | 3 | 3 | 10 | 32 | 20 | 0 | 0.036886 | 0.0082758 | 0.00145 | 32.4259 | 23.9515 | 16.3458 | 10.2334 | 45 | 0.3 | 100000 | 20 | 23 | 160 | 32 | 20 | 0 | 0 | 0.19559 | 0.078037 | 0.0667 | 33.5876 | 52.6011 | 33.9845 | 20.2003 | 45 | 0.3 | 50000 | 20 | 33 | 0 | 100000 | 20 | 23 | 0 | 150000 | 20 | 18 | 0 | 200000 | 20 | 16 | 0 | 0 | 0 | 0 | 0 | 0.91012 | 0.056966 | 0.91191 | 0.06251 | 0 | 0 | 0 | 0 | 0.58809 | 0.64338 | 0.87166 | 0.83026 | 0 | 0 | 0 | 0 | 0.28355 | 0.88256 | 0.92699 | 1.2599 | 0 | 0 | 0 | 0 | 0.021011 | 1.0902 | 1.0904 | 1.5515
46 | 60 | 394.3409 | 957.7379 | 0.083765 | 81.9241 | 9 | 0 | 0 | 1 | 10 | 0 | 0 | 500 | 2 | 3 | 45 | 0.3 | 0 | 1.7724 | 0.35131 | 0.030914 | 0.010032 | 1.0598 | 0.91491 | 2.8765 | 0.40341 | 0.78527 | 16.5306 | 0.32073 | 45 | 0.3 | 3 | 3 | 10 | 32 | 20 | 0 | 0.036504 | 0.0083766 | 0.0018259 | 32.0655 | 23.8633 | 16.6536 | 10.9525 | 45 | 0.3 | 100000 | 20 | 23 | 160 | 32 | 20 | 0 | 0 | 0.19504 | 0.078168 | 0.066296 | 33.2673 | 52.3752 | 33.9737 | 20.5297 | 45 | 0.3 | 50000 | 20 | 33 | 0 | 100000 | 20 | 23 | 0 | 150000 | 20 | 18 | 0 | 200000 | 20 | 16 | 0 | 0 | 0 | 0 | 0 | 0.92267 | 0.070939 | 0.92539 | 0.076734 | 0 | 0 | 0 | 0 | 0.58452 | 0.65409 | 0.87721 | 0.8415 | 0 | 0 | 0 | 0 | 0.27736 | 0.88827 | 0.93057 | 1.2681 | 0 | 0 | 0 | 0 | 0.014178 | 1.0918 | 1.0919 | 1.5578
46 | 60 | 394.3409 | 957.7379 | 0.083765 | 81.9241 | 9 | 0 | 0 | 2 | 10 | 0 | 0 | 500 | 2 | 3 | 45 | 0.3 | 0 | 1.7747 | 0.34729 | 0.041333 | 0.014103 | 1.0603 | 0.86374 | 2.7088 | 0.41285 | 0.77831 | 16.822 | 0.32448 | 45 | 0.3 | 3 | 3 | 10 | 32 | 20 | 0 | 0.035032 | 0.0082029 | 0.0017115 | 33.3197 | 24.4907 | 16.6398 | 10.8205 | 45 | 0.3 | 100000 | 20 | 23 | 160 | 32 | 20 | 0 | 0 | 0.1963 | 0.078498 | 0.066594 | 33.3352 | 52.3898 | 33.9783 | 20.3023 | 45 | 0.3 | 50000 | 20 | 33 | 0 | 100000 | 20 | 23 | 0 | 150000 | 20 | 18 | 0 | 200000 | 20 | 16 | 0 | 0 | 0 | 0 | 0 | 0.92214 | 0.070888 | 0.92486 | 0.076723 | 0 | 0 | 0 | 0 | 0.58442 | 0.65383 | 0.87695 | 0.84139 | 0 | 0 | 0 | 0 | 0.27743 | 0.88804 | 0.93037 | 1.268 | 0 | 0 | 0 | 0 | 0.014305 | 1.0916 | 1.0917 | 1.5577
46 | 60 | 394.3409 | 957.7379 | 0.083765 | 81.9241 | 9 | 0 | 0 | 3 | 10 | 0 | 0 | 500 | 2 | 3 | 45 | 0.3 | 0 | 1.7747 | 0.3568 | 0.042536 | 0.016828 | 1.0244 | 0.87732 | 2.879 | 0.42427 | 0.79941 | 16.167 | 0.33623 | 45 | 0.3 | 3 | 3 | 10 | 32 | 20 | 0 | 0.036594 | 0.0082769 | 0.0015552 | 32.9572 | 23.5323 | 16.4458 | 10.7215 | 45 | 0.3 | 100000 | 20 | 23 | 160 | 32 | 20 | 0 | 0 | 0.19665 | 0.078554 | 0.06652 | 33.3404 | 52.2921 | 33.799 | 20.2262 | 45 | 0.3 | 50000 | 20 | 33 | 0 | 100000 | 20 | 23 | 0 | 150000 | 20 | 18 | 0 | 200000 | 20 | 16 | 0 | 0 | 0 | 0 | 0 | 0.9217 | 0.071041 | 0.92444 | 0.076924 | 0 | 0 | 0 | 0 | 0.58437 | 0.65373 | 0.87684 | 0.84136 | 0 | 0 | 0 | 0 | 0.27746 | 0.88791 | 0.93026 | 1.2679 | 0 | 0 | 0 | 0 | 0.014331 | 1.0916 | 1.0916 | 1.5577
46 | 60 | 394.3409 | 957.7379 | 0.083765 | 81.9241 | 9 | 0 | 0 | 4 | 10 | 0 | 0 | 500 | 2 | 3 | 45 | 0.3 | 0 | 1.7733 | 0.35772 | 0.044074 | 0.021127 | 1.0215 | 0.68126 | 2.5589 | 0.43251 | 0.80344 | 16.0097 | 0.34507 | 45 | 0.3 | 3 | 3 | 10 | 32 | 20 | 0 | 0.037737 | 0.0084132 | 0.0018409 | 32.6414 | 23.2085 | 16.4509 | 10.6791 | 45 | 0.3 | 100000 | 20 | 23 | 160 | 32 | 20 | 0 | 0 | 0.19626 | 0.078502 | 0.066384 | 33.2473 | 52.2499 | 33.7789 | 20.259 | 45 | 0.3 | 50000 | 20 | 33 | 0 | 100000 | 20 | 23 | 0 | 150000 | 20 | 18 | 0 | 200000 | 20 | 16 | 0 | 0 | 0 | 0 | 0 | 0.92157 | 0.070914 | 0.9243 | 0.076797 | 0 | 0 | 0 | 0 | 0.58429 | 0.6536 | 0.87669 | 0.84133 | 0 | 0 | 0 | 0 | 0.27741 | 0.88789 | 0.93022 | 1.268 | 0 | 0 | 0 | 0 | 0.014331 | 1.0915 | 1.0916 | 1.5577
46 | 60 | 394.3409 | 957.7379 | 0.083765 | 81.9241 | 9 | 0 | 0 | 5 | 10 | 0 | 0 | 500 | 2 | 3 | 45 | 0.3 | 0 | 1.7733 | 0.34997 | 0.045927 | 0.018779 | 1.0371 | 0.67599 | 2.5976 | 0.42894 | 0.78683 | 16.5807 | 0.33097 | 45 | 0.3 | 3 | 3 | 10 | 32 | 20 | 0 | 0.035007 | 0.0081564 | 0.0020484 | 33.0157 | 24.4696 | 17.1589 | 11.1134 | 45 | 0.3 | 100000 | 20 | 23 | 160 | 32 | 20 | 0 | 0 | 0.19752 | 0.078814 | 0.066918 | 33.3614 | 52.2763 | 33.5755 | 20.2953 | 45 | 0.3 | 50000 | 20 | 33 | 0 | 100000 | 20 | 23 | 0 | 150000 | 20 | 18 | 0 | 200000 | 20 | 16 | 0 | 0 | 0 | 0 | 0 | 0.92132 | 0.070914 | 0.92404 | 0.076818 | 0 | 0 | 0 | 0 | 0.58429 | 0.6535 | 0.87662 | 0.84125 | 0 | 0 | 0 | 0 | 0.27743 | 0.88771 | 0.93005 | 1.2679 | 0 | 0 | 0 | 0 | 0.014407 | 1.0914 | 1.0915 | 1.5576
46 | 60 | 394.3409 | 957.7379 | 0.083765 | 81.9241 | 9 | 0 | 0 | 6 | 10 | 0 | 0 | 500 | 2 | 3 | 45 | 0.3 | 0 | 1.7733 | 0.36018 | 0.040399 | 0.018936 | 1.0656 | 0.59649 | 2.8499 | 0.42597 | 0.80749 | 16.9007 | 0.33687 | 45 | 0.3 | 3 | 3 | 10 | 32 | 20 | 0 | 0.037376 | 0.008347 | 0.0017158 | 32.7381 | 23.8425 | 16.1891 | 10.2347 | 45 | 0.3 | 100000 | 20 | 23 | 160 | 32 | 20 | 0 | 0 | 0.19629 | 0.078489 | 0.06631 | 33.1638 | 52.1608 | 33.7999 | 20.3898 | 45 | 0.3 | 50000 | 20 | 33 | 0 | 100000 | 20 | 23 | 0 | 150000 | 20 | 18 | 0 | 200000 | 20 | 16 | 0 | 0 | 0 | 0 | 0 | 0.92129 | 0.07071 | 0.924 | 0.0766 | 0 | 0 | 0 | 0 | 0.58429 | 0.65352 | 0.87664 | 0.84127 | 0 | 0 | 0 | 0 | 0.27743 | 0.88771 | 0.93005 | 1.2679 | 0 | 0 | 0 | 0 | 0.014356 | 1.0914 | 1.0915 | 1.5576
46 | 60 | 394.3409 | 957.7379 | 0.083765 | 81.9241 | 9 | 0 | 0 | 7 | 10 | 0 | 0 | 500 | 2 | 3 | 45 | 0.3 | 0 | 1.7733 | 0.35757 | 0.038058 | 0.011088 | 1.0511 | 0.70945 | 2.4231 | 0.41471 | 0.80031 | 16.6973 | 0.32586 | 45 | 0.3 | 3 | 3 | 10 | 32 | 20 | 0 | 0.036898 | 0.0085602 | 0.0015712 | 33.1086 | 24.3542 | 17.0929 | 11.1409 | 45 | 0.3 | 100000 | 20 | 23 | 160 | 32 | 20 | 0 | 0 | 0.19778 | 0.078915 | 0.065797 | 33.459 | 52.2519 | 33.6466 | 20.1353 | 45 | 0.3 | 50000 | 20 | 33 | 0 | 100000 | 20 | 23 | 0 | 150000 | 20 | 18 | 0 | 200000 | 20 | 16 | 0 | 0 | 0 | 0 | 0 | 0.92117 | 0.070633 | 0.92387 | 0.076528 | 0 | 0 | 0 | 0 | 0.58419 | 0.65335 | 0.87644 | 0.84122 | 0 | 0 | 0 | 0 | 0.27743 | 0.88756 | 0.92991 | 1.2678 | 0 | 0 | 0 | 0 | 0.014458 | 1.0913 | 1.0914 | 1.5575
46 | 60 | 394.3409 | 957.7379 | 0.083765 | 81.9241 | 9 | 0 | 0 | 8 | 10 | 0 | 0 | 500 | 2 | 3 | 45 | 0.3 | 0 | 1.7733 | 0.35219 | 0.040679 | 0.014451 | 1.0404 | 0.69035 | 2.767 | 0.417 | 0.78957 | 16.5067 | 0.32662 | 45 | 0.3 | 3 | 3 | 10 | 32 | 20 | 0 | 0.035726 | 0.0081948 | 0.0016337 | 32.9102 | 23.6741 | 16.8143 | 10.9937 | 45 | 0.3 | 100000 | 20 | 23 | 160 | 32 | 20 | 0 | 0 | 0.19741 | 0.078767 | 0.066681 | 33.3311 | 52.2397 | 33.6798 | 20.1753 | 45 | 0.3 | 50000 | 20 | 33 | 0 | 100000 | 20 | 23 | 0 | 150000 | 20 | 18 | 0 | 200000 | 20 | 16 | 0 | 0 | 0 | 0 | 0 | 0.92122 | 0.070761 | 0.92393 | 0.076662 | 0 | 0 | 0 | 0 | 0.58424 | 0.65335 | 0.87647 | 0.84118 | 0 | 0 | 0 | 0 | 0.27754 | 0.88761 | 0.92999 | 1.2677 | 0 | 0 | 0 | 0 | 0.014458 | 1.0912 | 1.0913 | 1.5575
46 | 60 | 394.3409 | 957.7379 | 0.083765 | 81.9241 | 9 | 0 | 0 | 9 | 10 | 0 | 0 | 500 | 2 | 3 | 45 | 0.3 | 0 | 1.7733 | 0.35855 | 0.0436 | 0.016746 | 1.0529 | 0.82934 | 2.1834 | 0.43233 | 0.80506 | 16.8022 | 0.33092 | 45 | 0.3 | 3 | 3 | 10 | 32 | 20 | 0 | 0.038555 | 0.0085105 | 0.001856 | 33.2687 | 23.4366 | 16.0971 | 10.2948 | 45 | 0.3 | 100000 | 20 | 23 | 160 | 32 | 20 | 0 | 0 | 0.19744 | 0.078675 | 0.066505 | 33.3456 | 52.0783 | 33.7541 | 20.2698 | 45 | 0.3 | 50000 | 20 | 33 | 0 | 100000 | 20 | 23 | 0 | 150000 | 20 | 18 | 0 | 200000 | 20 | 16 | 0 | 0 | 0 | 0 | 0 | 0.92101 | 0.070506 | 0.92371 | 0.076403 | 0 | 0 | 0 | 0 | 0.58424 | 0.65327 | 0.87641 | 0.84112 | 0 | 0 | 0 | 0 | 0.27748 | 0.88751 | 0.92987 | 1.2678 | 0 | 0 | 0 | 0 | 0.014458 | 1.0912 | 1.0913 | 1.5575
46 | 60 | 394.3409 | 957.7379 | 0.083765 | 81.9241 | 9 | 0 | 0 | 10 | 10 | 0 | 0 | 500 | 2 | 3 | 45 | 0.3 | 0 | 1.7733 | 0.35405 | 0.037339 | 0.015556 | 1.06 | 0.88153 | 2.7802 | 0.41125 | 0.79284 | 16.4015 | 0.33832 | 45 | 0.3 | 3 | 3 | 10 | 32 | 20 | 0 | 0.03501 | 0.0080407 | 0.0018202 | 32.2083 | 23.9761 | 16.588 | 10.718 | 45 | 0.3 | 100000 | 20 | 23 | 160 | 32 | 20 | 0 | 0 | 0.19799 | 0.079039 | 0.06682 | 33.4529 | 52.2982 | 33.738 | 20.1934 | 45 | 0.3 | 50000 | 20 | 33 | 0 | 100000 | 20 | 23 | 0 | 150000 | 20 | 18 | 0 | 200000 | 20 | 16 | 0 | 0 | 0 | 0 | 0 | 0.92089 | 0.070531 | 0.92358 | 0.076442 | 0 | 0 | 0 | 0 | 0.58422 | 0.65327 | 0.8764 | 0.84114 | 0 | 0 | 0 | 0 | 0.27748 | 0.88743 | 0.9298 | 1.2677 | 0 | 0 | 0 | 0 | 0.014509 | 1.0912 | 1.0913 | 1.5575
46 | 60 | 394.3409 | 957.7379 | 0.083765 | 81.9241 | 10 | 0 | 0 | 1 | 10 | 0 | 0 | 500 | 2 | 3 | 45 | 0.3 | 0 | 1.748 | 0.31868 | 0.037699 | 0.011208 | 1.0547 | 0.86326 | 2.4402 | 0.37367 | 0.71587 | 16.4372 | 0.30356 | 45 | 0.3 | 3 | 3 | 10 | 32 | 20 | 0 | 0.033436 | 0.0078837 | 0.0015678 | 32.4697 | 25.1662 | 17.2612 | 10.9326 | 45 | 0.3 | 100000 | 20 | 23 | 160 | 32 | 20 | 0 | 0 | 0.18918 | 0.076515 | 0.065513 | 33.1722 | 52.8467 | 34.4882 | 20.7896 | 45 | 0.3 | 50000 | 20 | 33 | 0 | 100000 | 20 | 23 | 0 | 150000 | 20 | 18 | 0 | 200000 | 20 | 16 | 0 | 0 | 0 | 0 | 0 | 0.91726 | 0.060179 | 0.91924 | 0.065513 | 0 | 0 | 0 | 0 | 0.58802 | 0.64784 | 0.8749 | 0.83377 | 0 | 0 | 0 | 0 | 0.28197 | 0.886 | 0.92979 | 1.2627 | 0 | 0 | 0 | 0 | 0.018589 | 1.0922 | 1.0923 | 1.5538
46 | 60 | 394.3409 | 957.7379 | 0.083765 | 81.9241 | 10 | 0 | 0 | 2 | 10 | 0 | 0 | 500 | 2 | 3 | 45 | 0.3 | 0 | 1.756 | 0.31675 | 0.036486 | 0.01172 | 1.0411 | 0.85051 | 2.8384 | 0.37849 | 0.70918 | 16.801 | 0.28594 | 45 | 0.3 | 3 | 3 | 10 | 32 | 20 | 0 | 0.03352 | 0.0076416 | 0.001409 | 32.9334 | 23.9438 | 16.4056 | 10.6113 | 45 | 0.3 | 100000 | 20 | 23 | 160 | 32 | 20 | 0 | 0 | 0.19061 | 0.076975 | 0.066044 | 33.0905 | 52.8062 | 34.4888 | 20.7248 | 45 | 0.3 | 50000 | 20 | 33 | 0 | 100000 | 20 | 23 | 0 | 150000 | 20 | 18 | 0 | 200000 | 20 | 16 | 0 | 0 | 0 | 0 | 0 | 0.91686 | 0.060383 | 0.91884 | 0.065763 | 0 | 0 | 0 | 0 | 0.58781 | 0.64761 | 0.8746 | 0.83376 | 0 | 0 | 0 | 0 | 0.28202 | 0.88575 | 0.92956 | 1.2625 | 0 | 0 | 0 | 0 | 0.018768 | 1.092 | 1.0921 | 1.5536
46 | 60 | 394.3409 | 957.7379 | 0.083765 | 81.9241 | 10 | 0 | 0 | 3 | 10 | 0 | 0 | 500 | 2 | 3 | 45 | 0.3 | 0 | 1.7524 | 0.32538 | 0.032935 | 0.022082 | 1.0135 | 0.83528 | 2.7369 | 0.39233 | 0.72977 | 15.7916 | 0.30908 | 45 | 0.3 | 3 | 3 | 10 | 32 | 20 | 0 | 0.034024 | 0.007963 | 0.0015473 | 32.3734 | 24.5678 | 16.9609 | 11.4782 | 45 | 0.3 | 100000 | 20 | 23 | 160 | 32 | 20 | 0 | 0 | 0.19056 | 0.076663 | 0.065647 | 33.3348 | 52.7185 | 34.2966 | 20.5772 | 45 | 0.3 | 50000 | 20 | 33 | 0 | 100000 | 20 | 23 | 0 | 150000 | 20 | 18 | 0 | 200000 | 20 | 16 | 0 | 0 | 0 | 0 | 0 | 0.91642 | 0.060306 | 0.91841 | 0.065711 | 0 | 0 | 0 | 0 | 0.58779 | 0.64748 | 0.87449 | 0.83369 | 0 | 0 | 0 | 0 | 0.28202 | 0.88554 | 0.92937 | 1.2625 | 0 | 0 | 0 | 0 | 0.018717 | 1.0918 | 1.092 | 1.5537
46 | 60 | 394.3409 | 957.7379 | 0.083765 | 81.9241 | 10 | 0 | 0 | 4 | 10 | 0 | 0 | 500 | 2 | 3 | 45 | 0.3 | 0 | 1.7547 | 0.31146 | 0.039378 | 0.012131 | 1.0492 | 0.76653 | 1.9008 | 0.37396 | 0.69899 | 16.8801 | 0.27835 | 45 | 0.3 | 3 | 3 | 10 | 32 | 20 | 0 | 0.034309 | 0.0078519 | 0.0016116 | 32.8267 | 23.9044 | 16.1796 | 10.4934 | 45 | 0.3 | 100000 | 20 | 23 | 160 | 32 | 20 | 0 | 0 | 0.18997 | 0.076784 | 0.065726 | 33.1746 | 52.9015 | 34.49 | 20.907 | 45 | 0.3 | 50000 | 20 | 33 | 0 | 100000 | 20 | 23 | 0 | 150000 | 20 | 18 | 0 | 200000 | 20 | 16 | 0 | 0 | 0 | 0 | 0 | 0.91658 | 0.060102 | 0.91854 | 0.065479 | 0 | 0 | 0 | 0 | 0.58774 | 0.64733 | 0.87434 | 0.83361 | 0 | 0 | 0 | 0 | 0.28202 | 0.88544 | 0.92927 | 1.2624 | 0 | 0 | 0 | 0 | 0.018819 | 1.0918 | 1.0919 | 1.5536
46 | 60 | 394.3409 | 957.7379 | 0.083765 | 81.9241 | 10 | 0 | 0 | 5 | 10 | 0 | 0 | 500 | 2 | 3 | 45 | 0.3 | 0 | 1.7547 | 0.31671 | 0.035038 | 0.01391 | 1.0144 | 0.69592 | 2.6428 | 0.37303 | 0.70878 | 15.9603 | 0.29707 | 45 | 0.3 | 3 | 3 | 10 | 32 | 20 | 0 | 0.036477 | 0.0081589 | 0.0018103 | 32.6341 | 24.2894 | 15.9986 | 10.1178 | 45 | 0.3 | 100000 | 20 | 23 | 160 | 32 | 20 | 0 | 0 | 0.19052 | 0.076948 | 0.065906 | 33.2179 | 52.8169 | 34.4675 | 20.7663 | 45 | 0.3 | 50000 | 20 | 33 | 0 | 100000 | 20 | 23 | 0 | 150000 | 20 | 18 | 0 | 200000 | 20 | 16 | 0 | 0 | 0 | 0 | 0 | 0.91635 | 0.060128 | 0.91832 | 0.065523 | 0 | 0 | 0 | 0 | 0.58768 | 0.64723 | 0.87423 | 0.83358 | 0 | 0 | 0 | 0 | 0.282 | 0.88531 | 0.92914 | 1.2624 | 0 | 0 | 0 | 0 | 0.018819 | 1.0917 | 1.0918 | 1.5536
46 | 60 | 394.3409 | 957.7379 | 0.083765 | 81.9241 | 10 | 0 | 0 | 6 | 10 | 0 | 0 | 500 | 2 | 3 | 45 | 0.3 | 0 | 1.7547 | 0.31796 | 0.035508 | 0.013874 | 1.0334 | 0.74939 | 2.277 | 0.37371 | 0.71192 | 16.4753 | 0.28752 | 45 | 0.3 | 3 | 3 | 10 | 32 | 20 | 0 | 0.034048 | 0.007857 | 0.0017304 | 32.75 | 24.6796 | 16.9044 | 10.8261 | 45 | 0.3 | 100000 | 20 | 23 | 160 | 32 | 20 | 0 | 0 | 0.18998 | 0.076748 | 0.065901 | 33.134 | 52.8957 | 34.3441 | 20.7972 | 45 | 0.3 | 50000 | 20 | 33 | 0 | 100000 | 20 | 23 | 0 | 150000 | 20 | 18 | 0 | 200000 | 20 | 16 | 0 | 0 | 0 | 0 | 0 | 0.91645 | 0.060026 | 0.91841 | 0.065405 | 0 | 0 | 0 | 0 | 0.58768 | 0.64725 | 0.87425 | 0.8336 | 0 | 0 | 0 | 0 | 0.28195 | 0.88534 | 0.92915 | 1.2625 | 0 | 0 | 0 | 0 | 0.018844 | 1.0917 | 1.0918 | 1.5535
46 | 60 | 394.3409 | 957.7379 | 0.083765 | 81.9241 | 10 | 0 | 0 | 7 | 10 | 0 | 0 | 500 | 2 | 3 | 45 | 0.3 | 0 | 1.7529 | 0.33155 | 0.036484 | 0.013374 | 1.0346 | 0.63001 | 2.4988 | 0.39533 | 0.74305 | 16.798 | 0.29349 | 45 | 0.3 | 3 | 3 | 10 | 32 | 20 | 0 | 0.034507 | 0.0078808 | 0.0016786 | 32.9919 | 24.3791 | 16.2174 | 10.4205 | 45 | 0.3 | 100000 | 20 | 23 | 160 | 32 | 20 | 0 | 0 | 0.19064 | 0.076765 | 0.065848 | 33.2141 | 52.8269 | 34.3646 | 20.6518 | 45 | 0.3 | 50000 | 20 | 33 | 0 | 100000 | 20 | 23 | 0 | 150000 | 20 | 18 | 0 | 200000 | 20 | 16 | 0 | 0 | 0 | 0 | 0 | 0.91617 | 0.060281 | 0.91815 | 0.065702 | 0 | 0 | 0 | 0 | 0.58766 | 0.64717 | 0.87417 | 0.83356 | 0 | 0 | 0 | 0 | 0.28197 | 0.88524 | 0.92906 | 1.2624 | 0 | 0 | 0 | 0 | 0.018819 | 1.0916 | 1.0918 | 1.5536
46 | 60 | 394.3409 | 957.7379 | 0.083765 | 81.9241 | 10 | 0 | 0 | 8 | 10 | 0 | 0 | 500 | 2 | 3 | 45 | 0.3 | 0 | 1.7547 | 0.31855 | 0.034924 | 0.015028 | 1.0248 | 0.87501 | 2.5392 | 0.3791 | 0.71321 | 16.0292 | 0.29689 | 45 | 0.3 | 3 | 3 | 10 | 32 | 20 | 0 | 0.033078 | 0.0077422 | 0.0015509 | 32.9508 | 24.1353 | 17.1249 | 11.3074 | 45 | 0.3 | 100000 | 20 | 23 | 160 | 32 | 20 | 0 | 0 | 0.19073 | 0.076669 | 0.065497 | 33.2772 | 52.7941 | 34.2773 | 20.6461 | 45 | 0.3 | 50000 | 20 | 33 | 0 | 100000 | 20 | 23 | 0 | 150000 | 20 | 18 | 0 | 200000 | 20 | 16 | 0 | 0 | 0 | 0 | 0 | 0.91609 | 0.060077 | 0.91806 | 0.065485 | 0 | 0 | 0 | 0 | 0.58761 | 0.64712 | 0.8741 | 0.83356 | 0 | 0 | 0 | 0 | 0.2819 | 0.88519 | 0.92899 | 1.2625 | 0 | 0 | 0 | 0 | 0.01887 | 1.0915 | 1.0917 | 1.5535
46 | 60 | 394.3409 | 957.7379 | 0.083765 | 81.9241 | 10 | 0 | 0 | 9 | 10 | 0 | 0 | 500 | 2 | 3 | 45 | 0.3 | 0 | 1.7547 | 0.32305 | 0.035203 | 0.017235 | 1.0344 | 0.75178 | 2.9188 | 0.38413 | 0.72344 | 16.3253 | 0.3023 | 45 | 0.3 | 3 | 3 | 10 | 32 | 20 | 0 | 0.035044 | 0.0079724 | 0.0018231 | 32.5048 | 24.2529 | 16.676 | 10.9217 | 45 | 0.3 | 100000 | 20 | 23 | 160 | 32 | 20 | 0 | 0 | 0.19012 | 0.076586 | 0.065444 | 33.2347 | 52.8261 | 34.4611 | 20.7542 | 45 | 0.3 | 50000 | 20 | 33 | 0 | 100000 | 20 | 23 | 0 | 150000 | 20 | 18 | 0 | 200000 | 20 | 16 | 0 | 0 | 0 | 0 | 0 | 0.91617 | 0.060102 | 0.91814 | 0.065508 | 0 | 0 | 0 | 0 | 0.58761 | 0.6471 | 0.87408 | 0.83354 | 0 | 0 | 0 | 0 | 0.28195 | 0.88519 | 0.929 | 1.2624 | 0 | 0 | 0 | 0 | 0.018844 | 1.0915 | 1.0917 | 1.5535
46 | 60 | 394.3409 | 957.7379 | 0.083765 | 81.9241 | 10 | 0 | 0 | 10 | 10 | 0 | 0 | 500 | 2 | 3 | 45 | 0.3 | 0 | 1.7547 | 0.31731 | 0.0423 | 0.0080108 | 1.0382 | 0.75164 | 2.4405 | 0.3754 | 0.71183 | 16.4108 | 0.29868 | 45 | 0.3 | 3 | 3 | 10 | 32 | 20 | 0 | 0.0343 | 0.0078509 | 0.0016005 | 32.7967 | 23.7701 | 16.5921 | 10.7706 | 45 | 0.3 | 100000 | 20 | 23 | 160 | 32 | 20 | 0 | 0 | 0.18987 | 0.076696 | 0.065692 | 33.1579 | 52.822 | 34.4696 | 20.9701 | 45 | 0.3 | 50000 | 20 | 33 | 0 | 100000 | 20 | 23 | 0 | 150000 | 20 | 18 | 0 | 200000 | 20 | 16 | 0 | 0 | 0 | 0 | 0 | 0.91612 | 0.059949 | 0.91808 | 0.065345 | 0 | 0 | 0 | 0 | 0.58766 | 0.647 | 0.87404 | 0.83342 | 0 | 0 | 0 | 0 | 0.28197 | 0.88514 | 0.92896 | 1.2624 | 0 | 0 | 0 | 0 | 0.01887 | 1.0915 | 1.0917 | 1.5535
47 | 60 | 250 | 570 | 0.08 | 91.3743 | 1 | 0 | 0 | 1 | 10 | 0 | 0 | 500 | 2 | 3 | 45 | 0.3 | 0 | 1.408 | 0.1067 | 0.027776 | 0.011639 | 0.70096 | 0.84156 | 2.0544 | 0.15316 | 0.247 | 13.6394 | 0.087158 | 45 | 0.3 | 3 | 3 | 10 | 32 | 20 | 0 | 0.0048695 | 0.002231 | 0.0015535 | 32.3751 | 34.9168 | 19.0932 | 10.831 | 45 | 0.3 | 100000 | 20 | 23 | 160 | 32 | 20 | 0 | 0 | 0.052379 | 0.022219 | 0.022943 | 33.0749 | 58.3676 | 40.0617 | 22.9198 | 45 | 0.3 | 50000 | 20 | 33 | 0 | 100000 | 20 | 23 | 0 | 150000 | 20 | 18 | 0 | 200000 | 20 | 16 | 0 | 0 | 0 | 0 | 1 | 1.1948 | 0.42972 | 1.2697 | 0.34525 | 0 | 0 | 0 | 0 | 0.49997 | 0.94809 | 1.0718 | 1.0855 | 0 | 0 | 0 | 0 | 0.10802 | 1.051 | 1.0565 | 1.4684 | 0 | 0 | 0 | 0 | -0.17839 | 1.123 | 1.1371 | 1.7283
47 | 60 | 250 | 570 | 0.08 | 91.3743 | 1 | 0 | 0 | 2 | 10 | 0 | 0 | 500 | 2 | 3 | 45 | 0.3 | 0 | 1.4089 | 0.10365 | 0.022729 | 0.010725 | 0.63675 | 0.70228 | 2.2227 | 0.14989 | 0.23858 | 12.3837 | 0.074248 | 45 | 0.3 | 3 | 3 | 10 | 32 | 20 | 0 | 0.0050942 | 0.0022349 | 0.001549 | 34.1774 | 39.0809 | 18.9836 | 10.8738 | 45 | 0.3 | 100000 | 20 | 23 | 160 | 32 | 20 | 0 | 0 | 0.052346 | 0.022212 | 0.023068 | 33.1326 | 58.3531 | 40.3336 | 22.9813 | 45 | 0.3 | 50000 | 20 | 33 | 0 | 100000 | 20 | 23 | 0 | 150000 | 20 | 18 | 0 | 200000 | 20 | 16 | 0 | 0 | 0 | 0 | 1 | 1.1946 | 0.42972 | 1.2696 | 0.3453 | 0 | 0 | 0 | 0 | 0.49997 | 0.94799 | 1.0718 | 1.0855 | 0 | 0 | 0 | 0 | 0.10802 | 1.0509 | 1.0564 | 1.4684 | 0 | 0 | 0 | 0 | -0.17832 | 1.1229 | 1.137 | 1.7283
47 | 60 | 250 | 570 | 0.08 | 91.3743 | 1 | 0 | 0 | 3 | 10 | 0 | 0 | 500 | 2 | 3 | 45 | 0.3 | 0 | 1.4107 | 0.096891 | 0.029006 | 0.011201 | 0.7645 | 0.87836 | 2.1691 | 0.14503 | 0.22651 | 14.5008 | 0.089292 | 45 | 0.3 | 3 | 3 | 10 | 32 | 20 | 0 | 0.0051148 | 0.0021715 | 0.0013077 | 34.6685 | 34.9551 | 18.8106 | 11.4082 | 45 | 0.3 | 100000 | 20 | 23 | 160 | 32 | 20 | 0 | 0 | 0.05308 | 0.022271 | 0.023022 | 32.6478 | 58.0297 | 39.783 | 22.3426 | 45 | 0.3 | 50000 | 20 | 33 | 0 | 100000 | 20 | 23 | 0 | 150000 | 20 | 18 | 0 | 200000 | 20 | 16 | 0 | 0 | 0 | 0 | 1 | 1.1944 | 0.42969 | 1.2693 | 0.34534 | 0 | 0 | 0 | 0 | 0.49992 | 0.94789 | 1.0716 | 1.0855 | 0 | 0 | 0 | 0 | 0.10802 | 1.0508 | 1.0563 | 1.4684 | 0 | 0 | 0 | 0 | -0.17832 | 1.1229 | 1.1369 | 1.7283
47 | 60 | 250 | 570 | 0.08 | 91.3743 | 1 | 0 | 0 | 4 | 10 | 0 | 0 | 500 | 2 | 3 | 45 | 0.3 | 0 | 1.4093 | 0.10131 | 0.032569 | 0.009266 | 0.64413 | 0.94118 | 2.5383 | 0.1521 | 0.23842 | 12.9049 | 0.089567 | 45 | 0.3 | 3 | 3 | 10 | 32 | 20 | 0 | 0.0048177 | 0.0022278 | 0.0016944 | 34.8193 | 35.9121 | 22.9415 | 12.8798 | 45 | 0.3 | 100000 | 20 | 23 | 160 | 32 | 20 | 0 | 0 | 0.052667 | 0.022323 | 0.023072 | 33.2173 | 58.4027 | 40.0755 | 22.7558 | 45 | 0.3 | 50000 | 20 | 33 | 0 | 100000 | 20 | 23 | 0 | 150000 | 20 | 18 | 0 | 200000 | 20 | 16 | 0 | 0 | 0 | 0 | 1 | 1.1944 | 0.42964 | 1.2693 | 0.34531 | 0 | 0 | 0 | 0 | 0.49986 | 0.94781 | 1.0715 | 1.0855 | 0 | 0 | 0 | 0 | 0.10799 | 1.0507 | 1.0563 | 1.4684 | 0 | 0 | 0 | 0 | -0.17832 | 1.1228 | 1.1369 | 1.7283
47 | 60 | 250 | 570 | 0.08 | 91.3743 | 1 | 0 | 0 | 5 | 10 | 0 | 0 | 500 | 2 | 3 | 45 | 0.3 | 0 | 1.4089 | 0.10552 | 0.026851 | 0.01714 | 0.65046 | 0.54523 | 1.9601 | 0.15882 | 0.24693 | 13.4888 | 0.07874 | 45 | 0.3 | 3 | 3 | 10 | 32 | 20 | 0 | 0.0052965 | 0.0021935 | 0.0015341 | 34.0627 | 26.0464 | 16.678 | 10.0672 | 45 | 0.3 | 100000 | 20 | 23 | 160 | 32 | 20 | 0 | 0 | 0.053595 | 0.022439 | 0.023066 | 32.5155 | 57.7572 | 39.5013 | 21.9769 | 45 | 0.3 | 50000 | 20 | 33 | 0 | 100000 | 20 | 23 | 0 | 150000 | 20 | 18 | 0 | 200000 | 20 | 16 | 0 | 0 | 0 | 0 | 1 | 1.1942 | 0.42954 | 1.2691 | 0.34528 | 0 | 0 | 0 | 0 | 0.49981 | 0.94774 | 1.0715 | 1.0855 | 0 | 0 | 0 | 0 | 0.10802 | 1.0506 | 1.0562 | 1.4683 | 0 | 0 | 0 | 0 | -0.17832 | 1.1228 | 1.1369 | 1.7283
47 | 60 | 250 | 570 | 0.08 | 91.3743 | 1 | 0 | 0 | 6 | 10 | 0 | 0 | 500 | 2 | 3 | 45 | 0.3 | 0 | 1.4089 | 0.10297 | 0.025824 | 0.010903 | 0.70253 | 0.93297 | 2.3704 | 0.1548 | 0.23993 | 12.1207 | 0.090389 | 45 | 0.3 | 3 | 3 | 10 | 32 | 20 | 0 | 0.0047216 | 0.0021792 | 0.0016753 | 33.6102 | 32.9767 | 19.3223 | 9.8832 | 45 | 0.3 | 100000 | 20 | 23 | 160 | 32 | 20 | 0 | 0 | 0.053194 | 0.022346 | 0.022992 | 32.6543 | 58.2043 | 39.5978 | 22.3035 | 45 | 0.3 | 50000 | 20 | 33 | 0 | 100000 | 20 | 23 | 0 | 150000 | 20 | 18 | 0 | 200000 | 20 | 16 | 0 | 0 | 0 | 0 | 1 | 1.1942 | 0.42959 | 1.2691 | 0.34531 | 0 | 0 | 0 | 0 | 0.49984 | 0.94769 | 1.0714 | 1.0854 | 0 | 0 | 0 | 0 | 0.10799 | 1.0506 | 1.0561 | 1.4684 | 0 | 0 | 0 | 0 | -0.17827 | 1.1228 | 1.1368 | 1.7283
47 | 60 | 250 | 570 | 0.08 | 91.3743 | 1 | 0 | 0 | 7 | 10 | 0 | 0 | 500 | 2 | 3 | 45 | 0.3 | 0 | 1.4107 | 0.093268 | 0.026489 | 0.0088266 | 0.76023 | 1.0898 | 2.4388 | 0.13863 | 0.21728 | 14.6376 | 0.080498 | 45 | 0.3 | 3 | 3 | 10 | 32 | 20 | 0 | 0.0047079 | 0.0021399 | 0.0013711 | 34.6787 | 36.014 | 18.6173 | 10.9993 | 45 | 0.3 | 100000 | 20 | 23 | 160 | 32 | 20 | 0 | 0 | 0.052661 | 0.022239 | 0.023029 | 32.9382 | 58.2434 | 40.0265 | 22.5572 | 45 | 0.3 | 50000 | 20 | 33 | 0 | 100000 | 20 | 23 | 0 | 150000 | 20 | 18 | 0 | 200000 | 20 | 16 | 0 | 0 | 0 | 0 | 1 | 1.194 | 0.42946 | 1.2689 | 0.34527 | 0 | 0 | 0 | 0 | 0.49976 | 0.94771 | 1.0714 | 1.0855 | 0 | 0 | 0 | 0 | 0.10796 | 1.0506 | 1.0562 | 1.4684 | 0 | 0 | 0 | 0 | -0.17832 | 1.1227 | 1.1367 | 1.7283
47 | 60 | 250 | 570 | 0.08 | 91.3743 | 1 | 0 | 0 | 8 | 10 | 0 | 0 | 500 | 2 | 3 | 45 | 0.3 | 0 | 1.4093 | 0.10943 | 0.027876 | 0.011121 | 0.74314 | 0.58176 | 1.887 | 0.16001 | 0.2536 | 13.4547 | 0.095904 | 45 | 0.3 | 3 | 3 | 10 | 32 | 20 | 0 | 0.0050574 | 0.002215 | 0.001426 | 35.1423 | 25.8689 | 17.0586 | 11.7419 | 45 | 0.3 | 100000 | 20 | 23 | 160 | 32 | 20 | 0 | 0 | 0.052549 | 0.022333 | 0.023123 | 33.1151 | 58.4682 | 40.1651 | 22.8222 | 45 | 0.3 | 50000 | 20 | 33 | 0 | 100000 | 20 | 23 | 0 | 150000 | 20 | 18 | 0 | 200000 | 20 | 16 | 0 | 0 | 0 | 0 | 1 | 1.1941 | 0.42951 | 1.269 | 0.34528 | 0 | 0 | 0 | 0 | 0.49981 | 0.94758 | 1.0713 | 1.0854 | 0 | 0 | 0 | 0 | 0.10794 | 1.0505 | 1.056 | 1.4684 | 0 | 0 | 0 | 0 | -0.17832 | 1.1227 | 1.1368 | 1.7283
47 | 60 | 250 | 570 | 0.08 | 91.3743 | 1 | 0 | 0 | 9 | 10 | 0 | 0 | 500 | 2 | 3 | 45 | 0.3 | 0 | 1.4093 | 0.093822 | 0.029199 | 0.012197 | 0.7589 | 0.64031 | 2.3612 | 0.14355 | 0.22075 | 14.8462 | 0.083743 | 45 | 0.3 | 3 | 3 | 10 | 32 | 20 | 0 | 0.0054292 | 0.0022176 | 0.0014844 | 34.4677 | 28.5485 | 16.8849 | 10.0515 | 45 | 0.3 | 100000 | 20 | 23 | 160 | 32 | 20 | 0 | 0 | 0.052896 | 0.022245 | 0.022991 | 32.7503 | 58.2118 | 39.8336 | 22.4213 | 45 | 0.3 | 50000 | 20 | 33 | 0 | 100000 | 20 | 23 | 0 | 150000 | 20 | 18 | 0 | 200000 | 20 | 16 | 0 | 0 | 0 | 0 | 1 | 1.194 | 0.42956 | 1.2689 | 0.34535 | 0 | 0 | 0 | 0 | 0.49974 | 0.94761 | 1.0713 | 1.0855 | 0 | 0 | 0 | 0 | 0.10796 | 1.0504 | 1.056 | 1.4684 | 0 | 0 | 0 | 0 | -0.17829 | 1.1227 | 1.1367 | 1.7283
47 | 60 | 250 | 570 | 0.08 | 91.3743 | 1 | 0 | 0 | 10 | 10 | 0 | 0 | 500 | 2 | 3 | 45 | 0.3 | 0 | 1.4107 | 0.094068 | 0.024294 | 0.010506 | 0.82032 | 0.97776 | 1.7773 | 0.13816 | 0.21784 | 15.348 | 0.079395 | 45 | 0.3 | 3 | 3 | 10 | 32 | 20 | 0 | 0.0048151 | 0.0022631 | 0.001779 | 35.7077 | 26.1494 | 19.7214 | 11.2263 | 45 | 0.3 | 100000 | 20 | 23 | 160 | 32 | 20 | 0 | 0 | 0.053758 | 0.022309 | 0.02279 | 32.4369 | 57.9282 | 39.0796 | 21.6476 | 45 | 0.3 | 50000 | 20 | 33 | 0 | 100000 | 20 | 23 | 0 | 150000 | 20 | 18 | 0 | 200000 | 20 | 16 | 0 | 0 | 0 | 0 | 1 | 1.194 | 0.42938 | 1.2689 | 0.34522 | 0 | 0 | 0 | 0 | 0.49979 | 0.94771 | 1.0714 | 1.0855 | 0 | 0 | 0 | 0 | 0.10794 | 1.0505 | 1.056 | 1.4684 | 0 | 0 | 0 | 0 | -0.17829 | 1.1227 | 1.1368 | 1.7283
47 | 60 | 250 | 570 | 0.08 | 91.3743 | 2 | 0 | 0 | 1 | 10 | 0 | 0 | 500 | 2 | 3 | 45 | 0.3 | 0 | 1.4316 | 0.10393 | 0.028225 | 0.014842 | 0.61516 | 0.70013 | 1.2716 | 0.15555 | 0.24297 | 11.6065 | 0.078795 | 45 | 0.3 | 3 | 3 | 10 | 32 | 20 | 0 | 0.0045679 | 0.0020345 | 0.0014776 | 34.9821 | 36.3333 | 21.8388 | 11.3375 | 45 | 0.3 | 100000 | 20 | 23 | 160 | 32 | 20 | 0 | 0 | 0.053225 | 0.023178 | 0.023957 | 33.8486 | 59.0572 | 41.245 | 24.7879 | 45 | 0.3 | 50000 | 20 | 33 | 0 | 100000 | 20 | 23 | 0 | 150000 | 20 | 18 | 0 | 200000 | 20 | 16 | 0 | 0 | 0 | 0 | 1 | 1.178 | 0.40032 | 1.2442 | 0.32758 | 0 | 0 | 0 | 0 | 0.50853 | 0.92621 | 1.0566 | 1.0687 | 0 | 0 | 0 | 0 | 0.12184 | 1.04 | 1.0471 | 1.4542 | 0 | 0 | 0 | 0 | -0.1635 | 1.1237 | 1.1355 | 1.7153
47 | 60 | 250 | 570 | 0.08 | 91.3743 | 2 | 0 | 0 | 2 | 10 | 0 | 0 | 500 | 2 | 3 | 45 | 0.3 | 0 | 1.4333 | 0.091824 | 0.023897 | 0.0069382 | 0.67577 | 1.1523 | 1.9183 | 0.12974 | 0.21188 | 12.9976 | 0.074461 | 45 | 0.3 | 3 | 3 | 10 | 32 | 20 | 0 | 0.0044043 | 0.0021344 | 0.00139 | 32.3603 | 36.3941 | 24.535 | 15.5404 | 45 | 0.3 | 100000 | 20 | 23 | 160 | 32 | 20 | 0 | 0 | 0.053207 | 0.023109 | 0.023978 | 33.6395 | 58.961 | 41.0751 | 24.8331 | 45 | 0.3 | 50000 | 20 | 33 | 0 | 100000 | 20 | 23 | 0 | 150000 | 20 | 18 | 0 | 200000 | 20 | 16 | 0 | 0 | 0 | 0 | 1 | 1.1779 | 0.40016 | 1.244 | 0.32749 | 0 | 0 | 0 | 0 | 0.50846 | 0.92606 | 1.0565 | 1.0687 | 0 | 0 | 0 | 0 | 0.12184 | 1.0399 | 1.047 | 1.4542 | 0 | 0 | 0 | 0 | -0.16348 | 1.1236 | 1.1355 | 1.7153
47 | 60 | 250 | 570 | 0.08 | 91.3743 | 2 | 0 | 0 | 3 | 10 | 0 | 0 | 500 | 2 | 3 | 45 | 0.3 | 0 | 1.432 | 0.093788 | 0.022662 | 0.010243 | 0.66658 | 0.48519 | 1.0213 | 0.14069 | 0.21856 | 13.5329 | 0.061854 | 45 | 0.3 | 3 | 3 | 10 | 32 | 20 | 0 | 0.0050304 | 0.0022271 | 0.0017677 | 35.4661 | 34.979 | 17.8871 | 11.0874 | 45 | 0.3 | 100000 | 20 | 23 | 160 | 32 | 20 | 0 | 0 | 0.053104 | 0.02314 | 0.023937 | 33.7084 | 59.3393 | 41.2935 | 24.9703 | 45 | 0.3 | 50000 | 20 | 33 | 0 | 100000 | 20 | 23 | 0 | 150000 | 20 | 18 | 0 | 200000 | 20 | 16 | 0 | 0 | 0 | 0 | 1 | 1.1777 | 0.40026 | 1.2439 | 0.32761 | 0 | 0 | 0 | 0 | 0.50848 | 0.92596 | 1.0564 | 1.0686 | 0 | 0 | 0 | 0 | 0.12184 | 1.0398 | 1.047 | 1.4542 | 0 | 0 | 0 | 0 | -0.16348 | 1.1236 | 1.1354 | 1.7153
47 | 60 | 250 | 570 | 0.08 | 91.3743 | 2 | 0 | 0 | 4 | 10 | 0 | 0 | 500 | 2 | 3 | 45 | 0.3 | 0 | 1.432 | 0.10152 | 0.016294 | 0.0088451 | 0.61481 | 1.0394 | 1.8557 | 0.13503 | 0.23006 | 10.5912 | 0.078881 | 45 | 0.3 | 3 | 3 | 10 | 32 | 20 | 0 | 0.0041274 | 0.0020846 | 0.0014727 | 34.3691 | 32.0489 | 23.5797 | 14.308 | 45 | 0.3 | 100000 | 20 | 23 | 160 | 32 | 20 | 0 | 0 | 0.053125 | 0.023078 | 0.024093 | 33.9115 | 59.1096 | 41.3556 | 24.955 | 45 | 0.3 | 50000 | 20 | 33 | 0 | 100000 | 20 | 23 | 0 | 150000 | 20 | 18 | 0 | 200000 | 20 | 16 | 0 | 0 | 0 | 0 | 1 | 1.1777 | 0.40006 | 1.2438 | 0.32746 | 0 | 0 | 0 | 0 | 0.50848 | 0.92588 | 1.0563 | 1.0686 | 0 | 0 | 0 | 0 | 0.12181 | 1.0397 | 1.0468 | 1.4542 | 0 | 0 | 0 | 0 | -0.16343 | 1.1236 | 1.1354 | 1.7152
47 | 60 | 250 | 570 | 0.08 | 91.3743 | 2 | 0 | 0 | 5 | 10 | 0 | 0 | 500 | 2 | 3 | 45 | 0.3 | 0 | 1.4307 | 0.092545 | 0.029014 | 0.01297 | 0.65403 | 0.63666 | 1.7048 | 0.14216 | 0.21801 | 12.9849 | 0.075348 | 45 | 0.3 | 3 | 3 | 10 | 32 | 20 | 0 | 0.0047371 | 0.0021385 | 0.001168 | 33.5087 | 34.023 | 21.6296 | 13.1188 | 45 | 0.3 | 100000 | 20 | 23 | 160 | 32 | 20 | 0 | 0 | 0.05292 | 0.023117 | 0.024312 | 34.0187 | 58.8929 | 41.6095 | 25.1673 | 45 | 0.3 | 50000 | 20 | 33 | 0 | 100000 | 20 | 23 | 0 | 150000 | 20 | 18 | 0 | 200000 | 20 | 16 | 0 | 0 | 0 | 0 | 1 | 1.1776 | 0.40009 | 1.2437 | 0.3275 | 0 | 0 | 0 | 0 | 0.50838 | 0.92581 | 1.0562 | 1.0686 | 0 | 0 | 0 | 0 | 0.12179 | 1.0396 | 1.0467 | 1.4542 | 0 | 0 | 0 | 0 | -0.16343 | 1.1235 | 1.1353 | 1.7152
47 | 60 | 250 | 570 | 0.08 | 91.3743 | 2 | 0 | 0 | 6 | 10 | 0 | 0 | 500 | 2 | 3 | 45 | 0.3 | 0 | 1.4298 | 0.10193 | 0.025763 | 0.011238 | 0.57635 | 0.78723 | 0.66518 | 0.14318 | 0.23556 | 10.7091 | 0.070587 | 45 | 0.3 | 3 | 3 | 10 | 32 | 20 | 0 | 0.0043852 | 0.002216 | 0.0014172 | 36.135 | 30.7524 | 21.1419 | 12.1503 | 45 | 0.3 | 100000 | 20 | 23 | 160 | 32 | 20 | 0 | 0 | 0.052997 | 0.023177 | 0.023835 | 34.0321 | 59.2357 | 41.464 | 24.9555 | 45 | 0.3 | 50000 | 20 | 33 | 0 | 100000 | 20 | 23 | 0 | 150000 | 20 | 18 | 0 | 200000 | 20 | 16 | 0 | 0 | 0 | 0 | 1 | 1.1776 | 0.39991 | 1.2436 | 0.32739 | 0 | 0 | 0 | 0 | 0.50836 | 0.92573 | 1.0561 | 1.0686 | 0 | 0 | 0 | 0 | 0.12179 | 1.0396 | 1.0467 | 1.4542 | 0 | 0 | 0 | 0 | -0.16343 | 1.1235 | 1.1353 | 1.7152
47 | 60 | 250 | 570 | 0.08 | 91.3743 | 2 | 0 | 0 | 7 | 10 | 0 | 0 | 500 | 2 | 3 | 45 | 0.3 | 0 | 1.432 | 0.091545 | 0.019384 | 0.0065247 | 0.72252 | 1.2241 | 2.0633 | 0.12334 | 0.20881 | 12.2124 | 0.075793 | 45 | 0.3 | 3 | 3 | 10 | 32 | 20 | 0 | 0.0046755 | 0.0020861 | 0.0015151 | 36.5035 | 37.2888 | 19.6454 | 11.9004 | 45 | 0.3 | 100000 | 20 | 23 | 160 | 32 | 20 | 0 | 0 | 0.053048 | 0.023 | 0.023992 | 33.795 | 59.0227 | 41.3432 | 24.7879 | 45 | 0.3 | 50000 | 20 | 33 | 0 | 100000 | 20 | 23 | 0 | 150000 | 20 | 18 | 0 | 200000 | 20 | 16 | 0 | 0 | 0 | 0 | 1 | 1.1774 | 0.39993 | 1.2435 | 0.32744 | 0 | 0 | 0 | 0 | 0.50836 | 0.9257 | 1.0561 | 1.0686 | 0 | 0 | 0 | 0 | 0.12181 | 1.0396 | 1.0467 | 1.4542 | 0 | 0 | 0 | 0 | -0.1634 | 1.1234 | 1.1352 | 1.7152
47 | 60 | 250 | 570 | 0.08 | 91.3743 | 2 | 0 | 0 | 8 | 10 | 0 | 0 | 500 | 2 | 3 | 45 | 0.3 | 0 | 1.4316 | 0.094456 | 0.032171 | 0.0058509 | 0.6328 | 0.95091 | 1.89 | 0.13956 | 0.22333 | 12.6205 | 0.080313 | 45 | 0.3 | 3 | 3 | 10 | 32 | 20 | 0 | 0.0043326 | 0.0022333 | 0.0016084 | 36.3003 | 24.6624 | 23.7254 | 15.3388 | 45 | 0.3 | 100000 | 20 | 23 | 160 | 32 | 20 | 0 | 0 | 0.053218 | 0.023121 | 0.024271 | 33.5068 | 59.0819 | 41.4361 | 24.7984 | 45 | 0.3 | 50000 | 20 | 33 | 0 | 100000 | 20 | 23 | 0 | 150000 | 20 | 18 | 0 | 200000 | 20 | 16 | 0 | 0 | 0 | 0 | 1 | 1.1775 | 0.39998 | 1.2436 | 0.32746 | 0 | 0 | 0 | 0 | 0.50831 | 0.92565 | 1.056 | 1.0686 | 0 | 0 | 0 | 0 | 0.12184 | 1.0395 | 1.0466 | 1.4541 | 0 | 0 | 0 | 0 | -0.16343 | 1.1234 | 1.1352 | 1.7153
47 | 60 | 250 | 570 | 0.08 | 91.3743 | 2 | 0 | 0 | 9 | 10 | 0 | 0 | 500 | 2 | 3 | 45 | 0.3 | 0 | 1.432 | 0.09198 | 0.026758 | 0.010824 | 0.63488 | 0.61756 | 1.9633 | 0.1429 | 0.21615 | 13.3757 | 0.064258 | 45 | 0.3 | 3 | 3 | 10 | 32 | 20 | 0 | 0.0048979 | 0.0023029 | 0.0017175 | 35.1063 | 31.3294 | 20.1079 | 13.4021 | 45 | 0.3 | 100000 | 20 | 23 | 160 | 32 | 20 | 0 | 0 | 0.05303 | 0.023151 | 0.024383 | 34.15 | 58.9084 | 41.4961 | 24.9382 | 45 | 0.3 | 50000 | 20 | 33 | 0 | 100000 | 20 | 23 | 0 | 150000 | 20 | 18 | 0 | 200000 | 20 | 16 | 0 | 0 | 0 | 0 | 1 | 1.1774 | 0.40003 | 1.2435 | 0.32753 | 0 | 0 | 0 | 0 | 0.50833 | 0.92568 | 1.0561 | 1.0686 | 0 | 0 | 0 | 0 | 0.12184 | 1.0395 | 1.0466 | 1.4541 | 0 | 0 | 0 | 0 | -0.16343 | 1.1234 | 1.1352 | 1.7153
47 | 60 | 250 | 570 | 0.08 | 91.3743 | 2 | 0 | 0 | 10 | 10 | 0 | 0 | 500 | 2 | 3 | 45 | 0.3 | 0 | 1.432 | 0.10277 | 0.02225 | 0.0085888 | 0.64915 | 0.54969 | 1.8072 | 0.14124 | 0.23529 | 12.4463 | 0.072506 | 45 | 0.3 | 3 | 3 | 10 | 32 | 20 | 0 | 0.005058 | 0.0022081 | 0.0014769 | 34.0262 | 26.0389 | 18.9553 | 11.2946 | 45 | 0.3 | 100000 | 20 | 23 | 160 | 32 | 20 | 0 | 0 | 0.053271 | 0.023212 | 0.024123 | 33.7021 | 59.0864 | 41.4167 | 24.9086 | 45 | 0.3 | 50000 | 20 | 33 | 0 | 100000 | 20 | 23 | 0 | 150000 | 20 | 18 | 0 | 200000 | 20 | 16 | 0 | 0 | 0 | 0 | 1 | 1.1774 | 0.39991 | 1.2435 | 0.32742 | 0 | 0 | 0 | 0 | 0.50833 | 0.92558 | 1.056 | 1.0686 | 0 | 0 | 0 | 0 | 0.12179 | 1.0394 | 1.0465 | 1.4542 | 0 | 0 | 0 | 0 | -0.1634 | 1.1233 | 1.1351 | 1.7152
47 | 60 | 250 | 570 | 0.08 | 91.3743 | 3 | 0 | 0 | 1 | 10 | 0 | 0 | 500 | 2 | 3 | 45 | 0.3 | 0 | 1.4249 | 0.11107 | 0.025892 | 0.010376 | 0.71627 | 0.6165 | 1.9593 | 0.15695 | 0.25695 | 13.2914 | 0.091162 | 45 | 0.3 | 3 | 3 | 10 | 32 | 20 | 0 | 0.0047672 | 0.0022056 | 0.0014925 | 34.1015 | 28.0444 | 21.0606 | 12.2556 | 45 | 0.3 | 100000 | 20 | 23 | 160 | 32 | 20 | 0 | 0 | 0.053513 | 0.023178 | 0.024115 | 33.6042 | 58.9678 | 40.9516 | 24.2912 | 45 | 0.3 | 50000 | 20 | 33 | 0 | 100000 | 20 | 23 | 0 | 150000 | 20 | 18 | 0 | 200000 | 20 | 16 | 0 | 0 | 0 | 0 | 1 | 1.1833 | 0.41077 | 1.2526 | 0.33412 | 0 | 0 | 0 | 0 | 0.5054 | 0.93358 | 1.0616 | 1.0746 | 0 | 0 | 0 | 0 | 0.11694 | 1.0436 | 1.0501 | 1.4592 | 0 | 0 | 0 | 0 | -0.16858 | 1.1235 | 1.136 | 1.7197
47 | 60 | 250 | 570 | 0.08 | 91.3743 | 3 | 0 | 0 | 2 | 10 | 0 | 0 | 500 | 2 | 3 | 45 | 0.3 | 0 | 1.4253 | 0.10129 | 0.029658 | 0.011843 | 0.78221 | 1.0578 | 2.5887 | 0.15102 | 0.23695 | 14.1542 | 0.097724 | 45 | 0.3 | 3 | 3 | 10 | 32 | 20 | 0 | 0.0052537 | 0.0022054 | 0.0017505 | 34.9662 | 24.9078 | 17.0409 | 10.7794 | 45 | 0.3 | 100000 | 20 | 23 | 160 | 32 | 20 | 0 | 0 | 0.054029 | 0.023081 | 0.02397 | 33.2494 | 58.5106 | 40.5365 | 23.4038 | 45 | 0.3 | 50000 | 20 | 33 | 0 | 100000 | 20 | 23 | 0 | 150000 | 20 | 18 | 0 | 200000 | 20 | 16 | 0 | 0 | 0 | 0 | 1 | 1.1831 | 0.41064 | 1.2523 | 0.33409 | 0 | 0 | 0 | 0 | 0.50537 | 0.93351 | 1.0615 | 1.0746 | 0 | 0 | 0 | 0 | 0.11697 | 1.0435 | 1.05 | 1.4592 | 0 | 0 | 0 | 0 | -0.16863 | 1.1234 | 1.136 | 1.7198
47 | 60 | 250 | 570 | 0.08 | 91.3743 | 3 | 0 | 0 | 3 | 10 | 0 | 0 | 500 | 2 | 3 | 45 | 0.3 | 0 | 1.4227 | 0.10196 | 0.026287 | 0.013909 | 0.69858 | 0.76849 | 2.6012 | 0.15063 | 0.2374 | 14.542 | 0.081724 | 45 | 0.3 | 3 | 3 | 10 | 32 | 20 | 0 | 0.0053146 | 0.0022727 | 0.0015026 | 36.2223 | 39.8051 | 20.1351 | 9.4427 | 45 | 0.3 | 100000 | 20 | 23 | 160 | 32 | 20 | 0 | 0 | 0.054623 | 0.023349 | 0.024106 | 33.0404 | 58.7094 | 40.4411 | 23.2691 | 45 | 0.3 | 50000 | 20 | 33 | 0 | 100000 | 20 | 23 | 0 | 150000 | 20 | 18 | 0 | 200000 | 20 | 16 | 0 | 0 | 0 | 0 | 1 | 1.183 | 0.41062 | 1.2522 | 0.3341 | 0 | 0 | 0 | 0 | 0.5053 | 0.93351 | 1.0615 | 1.0747 | 0 | 0 | 0 | 0 | 0.11697 | 1.0434 | 1.0499 | 1.4592 | 0 | 0 | 0 | 0 | -0.16853 | 1.1233 | 1.1358 | 1.7197
47 | 60 | 250 | 570 | 0.08 | 91.3743 | 3 | 0 | 0 | 4 | 10 | 0 | 0 | 500 | 2 | 3 | 45 | 0.3 | 0 | 1.4236 | 0.1085 | 0.026182 | 0.014492 | 0.68809 | 0.65836 | 2.3085 | 0.15584 | 0.25102 | 13.8314 | 0.087076 | 45 | 0.3 | 3 | 3 | 10 | 32 | 20 | 0 | 0.005606 | 0.0022729 | 0.0012912 | 34.67 | 32.8869 | 18.8595 | 10.6008 | 45 | 0.3 | 100000 | 20 | 23 | 160 | 32 | 20 | 0 | 0 | 0.054438 | 0.023256 | 0.023975 | 33.1434 | 58.6452 | 40.4464 | 23.1784 | 45 | 0.3 | 50000 | 20 | 33 | 0 | 100000 | 20 | 23 | 0 | 150000 | 20 | 18 | 0 | 200000 | 20 | 16 | 0 | 0 | 0 | 0 | 1 | 1.1829 | 0.41064 | 1.2522 | 0.33413 | 0 | 0 | 0 | 0 | 0.50532 | 0.93341 | 1.0614 | 1.0746 | 0 | 0 | 0 | 0 | 0.11697 | 1.0434 | 1.0499 | 1.4592 | 0 | 0 | 0 | 0 | -0.16853 | 1.1233 | 1.1359 | 1.7197
47 | 60 | 250 | 570 | 0.08 | 91.3743 | 3 | 0 | 0 | 5 | 10 | 0 | 0 | 500 | 2 | 3 | 45 | 0.3 | 0 | 1.4249 | 0.09961 | 0.033658 | 0.014353 | 0.74983 | 0.8052 | 1.4574 | 0.15792 | 0.23672 | 14.1355 | 0.09661 | 45 | 0.3 | 3 | 3 | 10 | 32 | 20 | 0 | 0.00512 | 0.0022271 | 0.0014176 | 36.761 | 36.4925 | 19.0517 | 11.0814 | 45 | 0.3 | 100000 | 20 | 23 | 160 | 32 | 20 | 0 | 0 | 0.05487 | 0.023205 | 0.023829 | 32.909 | 58.1985 | 39.9782 | 22.844 | 45 | 0.3 | 50000 | 20 | 33 | 0 | 100000 | 20 | 23 | 0 | 150000 | 20 | 18 | 0 | 200000 | 20 | 16 | 0 | 0 | 0 | 0 | 1 | 1.1827 | 0.41054 | 1.252 | 0.3341 | 0 | 0 | 0 | 0 | 0.50527 | 0.93325 | 1.0613 | 1.0746 | 0 | 0 | 0 | 0 | 0.11697 | 1.0433 | 1.0498 | 1.4591 | 0 | 0 | 0 | 0 | -0.16855 | 1.1232 | 1.1358 | 1.7197
47 | 60 | 250 | 570 | 0.08 | 91.3743 | 3 | 0 | 0 | 6 | 10 | 0 | 0 | 500 | 2 | 3 | 45 | 0.3 | 0 | 1.4227 | 0.10526 | 0.023158 | 0.012996 | 0.61299 | 0.9442 | 2.3122 | 0.1501 | 0.24259 | 12.0251 | 0.066727 | 45 | 0.3 | 3 | 3 | 10 | 32 | 20 | 0 | 0.0050756 | 0.0022617 | 0.0016121 | 34.3121 | 35.892 | 19.8207 | 10.5766 | 45 | 0.3 | 100000 | 20 | 23 | 160 | 32 | 20 | 0 | 0 | 0.054163 | 0.023151 | 0.023908 | 33.199 | 58.6334 | 40.5821 | 23.4953 | 45 | 0.3 | 50000 | 20 | 33 | 0 | 100000 | 20 | 23 | 0 | 150000 | 20 | 18 | 0 | 200000 | 20 | 16 | 0 | 0 | 0 | 0 | 1 | 1.1828 | 0.41057 | 1.252 | 0.3341 | 0 | 0 | 0 | 0 | 0.50525 | 0.93325 | 1.0612 | 1.0746 | 0 | 0 | 0 | 0 | 0.11694 | 1.0432 | 1.0498 | 1.4592 | 0 | 0 | 0 | 0 | -0.1685 | 1.1232 | 1.1357 | 1.7197
47 | 60 | 250 | 570 | 0.08 | 91.3743 | 3 | 0 | 0 | 7 | 10 | 0 | 0 | 500 | 2 | 3 | 45 | 0.3 | 0 | 1.424 | 0.098141 | 0.027491 | 0.012002 | 0.6715 | 1.0108 | 2.4138 | 0.1445 | 0.22873 | 12.7256 | 0.089574 | 45 | 0.3 | 3 | 3 | 10 | 32 | 20 | 0 | 0.005157 | 0.0021921 | 0.0015515 | 35.1442 | 31.8192 | 18.5089 | 11.0814 | 45 | 0.3 | 100000 | 20 | 23 | 160 | 32 | 20 | 0 | 0 | 0.05469 | 0.023207 | 0.024012 | 33.0023 | 58.5402 | 40.0407 | 23.0349 | 45 | 0.3 | 50000 | 20 | 33 | 0 | 100000 | 20 | 23 | 0 | 150000 | 20 | 18 | 0 | 200000 | 20 | 16 | 0 | 0 | 0 | 0 | 1 | 1.1827 | 0.41041 | 1.2519 | 0.33401 | 0 | 0 | 0 | 0 | 0.50517 | 0.93318 | 1.0611 | 1.0746 | 0 | 0 | 0 | 0 | 0.11694 | 1.0432 | 1.0497 | 1.4592 | 0 | 0 | 0 | 0 | -0.16853 | 1.1232 | 1.1357 | 1.7197
47 | 60 | 250 | 570 | 0.08 | 91.3743 | 3 | 0 | 0 | 8 | 10 | 0 | 0 | 500 | 2 | 3 | 45 | 0.3 | 0 | 1.4253 | 0.09551 | 0.033652 | 0.013161 | 0.68603 | 0.75063 | 2.4427 | 0.15147 | 0.22794 | 13.9765 | 0.091588 | 45 | 0.3 | 3 | 3 | 10 | 32 | 20 | 0 | 0.0050402 | 0.0022559 | 0.0017096 | 34.668 | 33.4175 | 18.2047 | 10.9674 | 45 | 0.3 | 100000 | 20 | 23 | 160 | 32 | 20 | 0 | 0 | 0.055405 | 0.023357 | 0.024244 | 32.6649 | 58.4904 | 39.881 | 22.3513 | 45 | 0.3 | 50000 | 20 | 33 | 0 | 100000 | 20 | 23 | 0 | 150000 | 20 | 18 | 0 | 200000 | 20 | 16 | 0 | 0 | 0 | 0 | 1 | 1.1827 | 0.41041 | 1.2519 | 0.33402 | 0 | 0 | 0 | 0 | 0.50517 | 0.93318 | 1.0611 | 1.0746 | 0 | 0 | 0 | 0 | 0.11691 | 1.0431 | 1.0496 | 1.4592 | 0 | 0 | 0 | 0 | -0.16847 | 1.1231 | 1.1357 | 1.7197
47 | 60 | 250 | 570 | 0.08 | 91.3743 | 3 | 0 | 0 | 9 | 10 | 0 | 0 | 500 | 2 | 3 | 45 | 0.3 | 0 | 1.4253 | 0.1045 | 0.031372 | 0.012593 | 0.69809 | 0.73261 | 2.5028 | 0.15615 | 0.24461 | 14.1415 | 0.083154 | 45 | 0.3 | 3 | 3 | 10 | 32 | 20 | 0 | 0.0049523 | 0.002298 | 0.0017799 | 35.859 | 32.7981 | 18.6516 | 11.2651 | 45 | 0.3 | 100000 | 20 | 23 | 160 | 32 | 20 | 0 | 0 | 0.0539 | 0.023193 | 0.024198 | 33.3338 | 58.7125 | 40.7641 | 23.8094 | 45 | 0.3 | 50000 | 20 | 33 | 0 | 100000 | 20 | 23 | 0 | 150000 | 20 | 18 | 0 | 200000 | 20 | 16 | 0 | 0 | 0 | 0 | 1 | 1.1825 | 0.41041 | 1.2517 | 0.33406 | 0 | 0 | 0 | 0 | 0.50519 | 0.93305 | 1.061 | 1.0745 | 0 | 0 | 0 | 0 | 0.11694 | 1.0431 | 1.0496 | 1.4592 | 0 | 0 | 0 | 0 | -0.16853 | 1.1231 | 1.1357 | 1.7197
47 | 60 | 250 | 570 | 0.08 | 91.3743 | 3 | 0 | 0 | 10 | 10 | 0 | 0 | 500 | 2 | 3 | 45 | 0.3 | 0 | 1.424 | 0.10008 | 0.031658 | 0.012703 | 0.66845 | 0.80108 | 2.2931 | 0.14798 | 0.23501 | 14.2872 | 0.081893 | 45 | 0.3 | 3 | 3 | 10 | 32 | 20 | 0 | 0.0051607 | 0.0022282 | 0.0013211 | 35.7137 | 31.0497 | 17.9901 | 10.5646 | 45 | 0.3 | 100000 | 20 | 23 | 160 | 32 | 20 | 0 | 0 | 0.054131 | 0.023095 | 0.02404 | 33.2462 | 58.519 | 40.5422 | 23.3859 | 45 | 0.3 | 50000 | 20 | 33 | 0 | 100000 | 20 | 23 | 0 | 150000 | 20 | 18 | 0 | 200000 | 20 | 16 | 0 | 0 | 0 | 0 | 1 | 1.1825 | 0.41049 | 1.2517 | 0.33412 | 0 | 0 | 0 | 0 | 0.50512 | 0.93302 | 1.061 | 1.0746 | 0 | 0 | 0 | 0 | 0.11694 | 1.043 | 1.0496 | 1.4591 | 0 | 0 | 0 | 0 | -0.1685 | 1.1231 | 1.1357 | 1.7197
47 | 60 | 250 | 570 | 0.08 | 91.3743 | 4 | 0 | 0 | 1 | 10 | 0 | 0 | 500 | 2 | 3 | 45 | 0.3 | 0 | 1.4204 | 0.11522 | 0.028699 | 0.013553 | 0.66467 | 0.69815 | 2.3125 | 0.17117 | 0.26798 | 13.1136 | 0.081105 | 45 | 0.3 | 3 | 3 | 10 | 32 | 20 | 0 | 0.0046207 | 0.0022024 | 0.0017346 | 35.3083 | 37.6683 | 22.7571 | 12.115 | 45 | 0.3 | 100000 | 20 | 23 | 160 | 32 | 20 | 0 | 0 | 0.054246 | 0.023132 | 0.023832 | 32.6393 | 58.62 | 40.4086 | 23.2562 | 45 | 0.3 | 50000 | 20 | 33 | 0 | 100000 | 20 | 23 | 0 | 150000 | 20 | 18 | 0 | 200000 | 20 | 16 | 0 | 0 | 0 | 0 | 1 | 1.1857 | 0.41457 | 1.2561 | 0.33635 | 0 | 0 | 0 | 0 | 0.5041 | 0.93713 | 1.0641 | 1.0773 | 0 | 0 | 0 | 0 | 0.11477 | 1.0454 | 1.0517 | 1.4614 | 0 | 0 | 0 | 0 | -0.17095 | 1.1234 | 1.1363 | 1.7218
47 | 60 | 250 | 570 | 0.08 | 91.3743 | 4 | 0 | 0 | 2 | 10 | 0 | 0 | 500 | 2 | 3 | 45 | 0.3 | 0 | 1.4213 | 0.091031 | 0.032206 | 0.0070579 | 0.81085 | 1.2035 | 2.6473 | 0.13878 | 0.21608 | 14.6889 | 0.092359 | 45 | 0.3 | 3 | 3 | 10 | 32 | 20 | 0 | 0.0048628 | 0.0022843 | 0.0018542 | 34.4471 | 32.5531 | 17.0331 | 11.5343 | 45 | 0.3 | 100000 | 20 | 23 | 160 | 32 | 20 | 0 | 0 | 0.054731 | 0.023114 | 0.023752 | 32.214 | 58.263 | 39.8899 | 22.6037 | 45 | 0.3 | 50000 | 20 | 33 | 0 | 100000 | 20 | 23 | 0 | 150000 | 20 | 18 | 0 | 200000 | 20 | 16 | 0 | 0 | 0 | 0 | 1 | 1.1856 | 0.41457 | 1.256 | 0.33638 | 0 | 0 | 0 | 0 | 0.50402 | 0.93713 | 1.0641 | 1.0773 | 0 | 0 | 0 | 0 | 0.11482 | 1.0453 | 1.0516 | 1.4614 | 0 | 0 | 0 | 0 | -0.17095 | 1.1233 | 1.1362 | 1.7218
47 | 60 | 250 | 570 | 0.08 | 91.3743 | 4 | 0 | 0 | 3 | 10 | 0 | 0 | 500 | 2 | 3 | 45 | 0.3 | 0 | 1.4209 | 0.10316 | 0.030335 | 0.010047 | 0.71825 | 0.78975 | 2.5248 | 0.15262 | 0.24122 | 13.7583 | 0.085846 | 45 | 0.3 | 3 | 3 | 10 | 32 | 20 | 0 | 0.0049315 | 0.0021361 | 0.0014589 | 34.09 | 36.4508 | 19.6288 | 11.2343 | 45 | 0.3 | 100000 | 20 | 23 | 160 | 32 | 20 | 0 | 0 | 0.054058 | 0.023011 | 0.02382 | 32.8732 | 58.4998 | 40.4773 | 23.154 | 45 | 0.3 | 50000 | 20 | 33 | 0 | 100000 | 20 | 23 | 0 | 150000 | 20 | 18 | 0 | 200000 | 20 | 16 | 0 | 0 | 0 | 0 | 1 | 1.1854 | 0.41459 | 1.2558 | 0.33645 | 0 | 0 | 0 | 0 | 0.504 | 0.9369 | 1.0639 | 1.0773 | 0 | 0 | 0 | 0 | 0.11482 | 1.0452 | 1.0515 | 1.4614 | 0 | 0 | 0 | 0 | -0.1709 | 1.1232 | 1.1361 | 1.7218
47 | 60 | 250 | 570 | 0.08 | 91.3743 | 4 | 0 | 0 | 4 | 10 | 0 | 0 | 500 | 2 | 3 | 45 | 0.3 | 0 | 1.4227 | 0.10834 | 0.02884 | 0.012305 | 0.71671 | 0.91672 | 2.5711 | 0.15926 | 0.25175 | 14.0499 | 0.090615 | 45 | 0.3 | 3 | 3 | 10 | 32 | 20 | 0 | 0.0048242 | 0.0020999 | 0.0013454 | 34.5749 | 29.2554 | 19.3627 | 11.4102 | 45 | 0.3 | 100000 | 20 | 23 | 160 | 32 | 20 | 0 | 0 | 0.054535 | 0.02304 | 0.023955 | 32.5082 | 58.122 | 40.1696 | 22.8802 | 45 | 0.3 | 50000 | 20 | 33 | 0 | 100000 | 20 | 23 | 0 | 150000 | 20 | 18 | 0 | 200000 | 20 | 16 | 0 | 0 | 0 | 0 | 1 | 1.1853 | 0.41437 | 1.2556 | 0.33631 | 0 | 0 | 0 | 0 | 0.50392 | 0.93682 | 1.0638 | 1.0773 | 0 | 0 | 0 | 0 | 0.11475 | 1.0451 | 1.0514 | 1.4614 | 0 | 0 | 0 | 0 | -0.17092 | 1.1232 | 1.1361 | 1.7218
47 | 60 | 250 | 570 | 0.08 | 91.3743 | 4 | 0 | 0 | 5 | 10 | 0 | 0 | 500 | 2 | 3 | 45 | 0.3 | 0 | 1.4213 | 0.1052 | 0.030619 | 0.0094624 | 0.7004 | 0.84119 | 1.5563 | 0.15504 | 0.24666 | 13.2013 | 0.092536 | 45 | 0.3 | 3 | 3 | 10 | 32 | 20 | 0 | 0.0051279 | 0.0022257 | 0.0014308 | 35.4076 | 30.0897 | 19.0521 | 10.9618 | 45 | 0.3 | 100000 | 20 | 23 | 160 | 32 | 20 | 0 | 0 | 0.053671 | 0.023054 | 0.023951 | 33.0238 | 58.4071 | 40.6943 | 23.6887 | 45 | 0.3 | 50000 | 20 | 33 | 0 | 100000 | 20 | 23 | 0 | 150000 | 20 | 18 | 0 | 200000 | 20 | 16 | 0 | 0 | 0 | 0 | 1 | 1.1853 | 0.41454 | 1.2557 | 0.33644 | 0 | 0 | 0 | 0 | 0.50394 | 0.93682 | 1.0638 | 1.0773 | 0 | 0 | 0 | 0 | 0.11472 | 1.045 | 1.0513 | 1.4615 | 0 | 0 | 0 | 0 | -0.17087 | 1.1232 | 1.1361 | 1.7218
47 | 60 | 250 | 570 | 0.08 | 91.3743 | 4 | 0 | 0 | 6 | 10 | 0 | 0 | 500 | 2 | 3 | 45 | 0.3 | 0 | 1.4222 | 0.1032 | 0.023132 | 0.013496 | 0.73412 | 0.70353 | 2.6262 | 0.15427 | 0.23997 | 14.0008 | 0.081756 | 45 | 0.3 | 3 | 3 | 10 | 32 | 20 | 0 | 0.0050631 | 0.0021265 | 0.0017224 | 34.6538 | 38.7852 | 17.2114 | 10.4915 | 45 | 0.3 | 100000 | 20 | 23 | 160 | 32 | 20 | 0 | 0 | 0.054287 | 0.023105 | 0.024075 | 33.0135 | 58.7273 | 40.3107 | 23.0677 | 45 | 0.3 | 50000 | 20 | 33 | 0 | 100000 | 20 | 23 | 0 | 150000 | 20 | 18 | 0 | 200000 | 20 | 16 | 0 | 0 | 0 | 0 | 1 | 1.1852 | 0.41442 | 1.2556 | 0.33636 | 0 | 0 | 0 | 0 | 0.50394 | 0.9368 | 1.0637 | 1.0773 | 0 | 0 | 0 | 0 | 0.11475 | 1.045 | 1.0512 | 1.4614 | 0 | 0 | 0 | 0 | -0.17087 | 1.1232 | 1.1361 | 1.7218
47 | 60 | 250 | 570 | 0.08 | 91.3743 | 4 | 0 | 0 | 7 | 10 | 0 | 0 | 500 | 2 | 3 | 45 | 0.3 | 0 | 1.4213 | 0.097579 | 0.032901 | 0.012766 | 0.68617 | 0.6809 | 2.4939 | 0.16042 | 0.23391 | 14.9273 | 0.068459 | 45 | 0.3 | 3 | 3 | 10 | 32 | 20 | 0 | 0.0048454 | 0.0021877 | 0.0014895 | 32.7108 | 28.8378 | 19.25 | 12.0849 | 45 | 0.3 | 100000 | 20 | 23 | 160 | 32 | 20 | 0 | 0 | 0.054087 | 0.02319 | 0.02402 | 32.8585 | 58.6422 | 40.6469 | 23.5708 | 45 | 0.3 | 50000 | 20 | 33 | 0 | 100000 | 20 | 23 | 0 | 150000 | 20 | 18 | 0 | 200000 | 20 | 16 | 0 | 0 | 0 | 0 | 1 | 1.1851 | 0.41437 | 1.2555 | 0.33636 | 0 | 0 | 0 | 0 | 0.50389 | 0.93664 | 1.0636 | 1.0772 | 0 | 0 | 0 | 0 | 0.1148 | 1.0449 | 1.0512 | 1.4614 | 0 | 0 | 0 | 0 | -0.17087 | 1.1231 | 1.136 | 1.7218
47 | 60 | 250 | 570 | 0.08 | 91.3743 | 4 | 0 | 0 | 8 | 10 | 0 | 0 | 500 | 2 | 3 | 45 | 0.3 | 0 | 1.4213 | 0.10055 | 0.029325 | 0.0081696 | 0.84395 | 0.86567 | 1.8116 | 0.15021 | 0.23503 | 15.9492 | 0.089249 | 45 | 0.3 | 3 | 3 | 10 | 32 | 20 | 0 | 0.0048503 | 0.0020778 | 0.001509 | 32.9265 | 24.254 | 17.7634 | 11.4928 | 45 | 0.3 | 100000 | 20 | 23 | 160 | 32 | 20 | 0 | 0 | 0.054806 | 0.02317 | 0.023774 | 32.5238 | 58.2768 | 40.2502 | 22.74 | 45 | 0.3 | 50000 | 20 | 33 | 0 | 100000 | 20 | 23 | 0 | 150000 | 20 | 18 | 0 | 200000 | 20 | 16 | 0 | 0 | 0 | 0 | 1 | 1.185 | 0.41426 | 1.2553 | 0.33632 | 0 | 0 | 0 | 0 | 0.50382 | 0.93664 | 1.0635 | 1.0773 | 0 | 0 | 0 | 0 | 0.11475 | 1.0448 | 1.0511 | 1.4614 | 0 | 0 | 0 | 0 | -0.17085 | 1.123 | 1.1359 | 1.7218
47 | 60 | 250 | 570 | 0.08 | 91.3743 | 4 | 0 | 0 | 9 | 10 | 0 | 0 | 500 | 2 | 3 | 45 | 0.3 | 0 | 1.4213 | 0.099042 | 0.028696 | 0.0076055 | 0.79676 | 1.3223 | 2.4408 | 0.143 | 0.23065 | 14.2399 | 0.094207 | 45 | 0.3 | 3 | 3 | 10 | 32 | 20 | 0 | 0.0051192 | 0.0021958 | 0.0014678 | 34.4028 | 23.9078 | 17.9899 | 9.7626 | 45 | 0.3 | 100000 | 20 | 23 | 160 | 32 | 20 | 0 | 0 | 0.054708 | 0.023074 | 0.023985 | 32.4199 | 57.9369 | 40.0839 | 22.6604 | 45 | 0.3 | 50000 | 20 | 33 | 0 | 100000 | 20 | 23 | 0 | 150000 | 20 | 18 | 0 | 200000 | 20 | 16 | 0 | 0 | 0 | 0 | 1 | 1.185 | 0.41421 | 1.2553 | 0.33628 | 0 | 0 | 0 | 0 | 0.50382 | 0.93662 | 1.0635 | 1.0773 | 0 | 0 | 0 | 0 | 0.1148 | 1.0449 | 1.0512 | 1.4614 | 0 | 0 | 0 | 0 | -0.17085 | 1.123 | 1.1359 | 1.7218
47 | 60 | 250 | 570 | 0.08 | 91.3743 | 4 | 0 | 0 | 10 | 10 | 0 | 0 | 500 | 2 | 3 | 45 | 0.3 | 0 | 1.4213 | 0.099808 | 0.030974 | 0.012626 | 0.69021 | 0.81448 | 2.6114 | 0.15207 | 0.23469 | 13.9785 | 0.088516 | 45 | 0.3 | 3 | 3 | 10 | 32 | 20 | 0 | 0.00526 | 0.0023004 | 0.0016951 | 34.409 | 26.864 | 18.2486 | 9.3229 | 45 | 0.3 | 100000 | 20 | 23 | 160 | 32 | 20 | 0 | 0 | 0.054194 | 0.023045 | 0.023968 | 32.7439 | 58.4597 | 40.2686 | 23.1218 | 45 | 0.3 | 50000 | 20 | 33 | 0 | 100000 | 20 | 23 | 0 | 150000 | 20 | 18 | 0 | 200000 | 20 | 16 | 0 | 0 | 0 | 0 | 1 | 1.1849 | 0.41437 | 1.2553 | 0.3364 | 0 | 0 | 0 | 0 | 0.50384 | 0.93654 | 1.0635 | 1.0772 | 0 | 0 | 0 | 0 | 0.11472 | 1.0448 | 1.051 | 1.4614 | 0 | 0 | 0 | 0 | -0.17082 | 1.123 | 1.136 | 1.7217
47 | 60 | 250 | 570 | 0.08 | 91.3743 | 5 | 0 | 0 | 1 | 10 | 0 | 0 | 500 | 2 | 3 | 45 | 0.3 | 0 | 1.4169 | 0.11361 | 0.030139 | 0.014179 | 0.68421 | 0.68479 | 2.1255 | 0.16627 | 0.26404 | 13.2145 | 0.09291 | 45 | 0.3 | 3 | 3 | 10 | 32 | 20 | 0 | 0.0050091 | 0.0021916 | 0.0017119 | 35.215 | 30.4277 | 19.1147 | 10.2288 | 45 | 0.3 | 100000 | 20 | 23 | 160 | 32 | 20 | 0 | 0 | 0.052542 | 0.022401 | 0.02322 | 33.0374 | 58.5116 | 40.4705 | 23.4531 | 45 | 0.3 | 50000 | 20 | 33 | 0 | 100000 | 20 | 23 | 0 | 150000 | 20 | 18 | 0 | 200000 | 20 | 16 | 0 | 0 | 0 | 0 | 1 | 1.1917 | 0.42357 | 1.2647 | 0.34151 | 0 | 0 | 0 | 0 | 0.50165 | 0.94399 | 1.069 | 1.0823 | 0 | 0 | 0 | 0 | 0.11062 | 1.049 | 1.0548 | 1.4657 | 0 | 0 | 0 | 0 | -0.17559 | 1.1232 | 1.1369 | 1.7259
47 | 60 | 250 | 570 | 0.08 | 91.3743 | 5 | 0 | 0 | 2 | 10 | 0 | 0 | 500 | 2 | 3 | 45 | 0.3 | 0 | 1.4156 | 0.10241 | 0.02574 | 0.015872 | 0.64268 | 1.0164 | 2.1538 | 0.15445 | 0.23928 | 12.6804 | 0.082828 | 45 | 0.3 | 3 | 3 | 10 | 32 | 20 | 0 | 0.0051647 | 0.0021982 | 0.0018275 | 33.6926 | 32.5815 | 17.0011 | 10.9519 | 45 | 0.3 | 100000 | 20 | 23 | 160 | 32 | 20 | 0 | 0 | 0.052653 | 0.022695 | 0.023548 | 32.7365 | 58.9582 | 40.6542 | 23.717 | 45 | 0.3 | 50000 | 20 | 33 | 0 | 100000 | 20 | 23 | 0 | 150000 | 20 | 18 | 0 | 200000 | 20 | 16 | 0 | 0 | 0 | 0 | 1 | 1.1913 | 0.42342 | 1.2643 | 0.3415 | 0 | 0 | 0 | 0 | 0.5016 | 0.94386 | 1.0689 | 1.0823 | 0 | 0 | 0 | 0 | 0.11062 | 1.0489 | 1.0547 | 1.4657 | 0 | 0 | 0 | 0 | -0.17554 | 1.1232 | 1.1368 | 1.7258
47 | 60 | 250 | 570 | 0.08 | 91.3743 | 5 | 0 | 0 | 3 | 10 | 0 | 0 | 500 | 2 | 3 | 45 | 0.3 | 0 | 1.416 | 0.10115 | 0.020293 | 0.012527 | 0.68758 | 1.1565 | 1.889 | 0.1404 | 0.2323 | 12.5901 | 0.076536 | 45 | 0.3 | 3 | 3 | 10 | 32 | 20 | 0 | 0.0048749 | 0.0022232 | 0.0014591 | 33.5269 | 37.0631 | 18.52 | 10.7559 | 45 | 0.3 | 100000 | 20 | 23 | 160 | 32 | 20 | 0 | 0 | 0.052351 | 0.022457 | 0.023329 | 32.7782 | 58.7505 | 40.6505 | 23.7303 | 45 | 0.3 | 50000 | 20 | 33 | 0 | 100000 | 20 | 23 | 0 | 150000 | 20 | 18 | 0 | 200000 | 20 | 16 | 0 | 0 | 0 | 0 | 1 | 1.1912 | 0.42326 | 1.2641 | 0.34142 | 0 | 0 | 0 | 0 | 0.50162 | 0.94376 | 1.0688 | 1.0823 | 0 | 0 | 0 | 0 | 0.11064 | 1.0487 | 1.0545 | 1.4657 | 0 | 0 | 0 | 0 | -0.17549 | 1.1231 | 1.1368 | 1.7258
47 | 60 | 250 | 570 | 0.08 | 91.3743 | 5 | 0 | 0 | 4 | 10 | 0 | 0 | 500 | 2 | 3 | 45 | 0.3 | 0 | 1.4156 | 0.099763 | 0.025323 | 0.013674 | 0.74123 | 1.0934 | 2.731 | 0.14774 | 0.23182 | 14.0222 | 0.091587 | 45 | 0.3 | 3 | 3 | 10 | 32 | 20 | 0 | 0.0048486 | 0.0023251 | 0.0018606 | 34.573 | 24.0722 | 18.538 | 11.287 | 45 | 0.3 | 100000 | 20 | 23 | 160 | 32 | 20 | 0 | 0 | 0.052878 | 0.022507 | 0.023327 | 32.6934 | 58.541 | 40.193 | 23.0448 | 45 | 0.3 | 50000 | 20 | 33 | 0 | 100000 | 20 | 23 | 0 | 150000 | 20 | 18 | 0 | 200000 | 20 | 16 | 0 | 0 | 0 | 0 | 1 | 1.191 | 0.42326 | 1.264 | 0.34146 | 0 | 0 | 0 | 0 | 0.50155 | 0.94371 | 1.0687 | 1.0823 | 0 | 0 | 0 | 0 | 0.11059 | 1.0487 | 1.0545 | 1.4657 | 0 | 0 | 0 | 0 | -0.17544 | 1.1231 | 1.1367 | 1.7258
47 | 60 | 250 | 570 | 0.08 | 91.3743 | 5 | 0 | 0 | 5 | 10 | 0 | 0 | 500 | 2 | 3 | 45 | 0.3 | 0 | 1.4173 | 0.10161 | 0.023454 | 0.0064174 | 0.7353 | 1.138 | 1.8424 | 0.14203 | 0.23296 | 12.732 | 0.087908 | 45 | 0.3 | 3 | 3 | 10 | 32 | 20 | 0 | 0.0050889 | 0.0022021 | 0.0015934 | 34.6944 | 32.6763 | 16.4464 | 10.3815 | 45 | 0.3 | 100000 | 20 | 23 | 160 | 32 | 20 | 0 | 0 | 0.05247 | 0.022487 | 0.023262 | 32.7185 | 58.4598 | 40.6033 | 23.5853 | 45 | 0.3 | 50000 | 20 | 33 | 0 | 100000 | 20 | 23 | 0 | 150000 | 20 | 18 | 0 | 200000 | 20 | 16 | 0 | 0 | 0 | 0 | 1 | 1.191 | 0.42321 | 1.264 | 0.34143 | 0 | 0 | 0 | 0 | 0.50152 | 0.94361 | 1.0686 | 1.0823 | 0 | 0 | 0 | 0 | 0.11062 | 1.0486 | 1.0545 | 1.4657 | 0 | 0 | 0 | 0 | -0.17549 | 1.123 | 1.1367 | 1.7258
47 | 60 | 250 | 570 | 0.08 | 91.3743 | 5 | 0 | 0 | 6 | 10 | 0 | 0 | 500 | 2 | 3 | 45 | 0.3 | 0 | 1.4147 | 0.10237 | 0.027864 | 0.010027 | 0.64715 | 0.98117 | 2.7388 | 0.14618 | 0.23716 | 13.6696 | 0.078749 | 45 | 0.3 | 3 | 3 | 10 | 32 | 20 | 0 | 0.0050696 | 0.0022707 | 0.0014292 | 34.9266 | 25.9722 | 16.807 | 10.5043 | 45 | 0.3 | 100000 | 20 | 23 | 160 | 32 | 20 | 0 | 0 | 0.051843 | 0.022352 | 0.023373 | 32.9159 | 58.752 | 41.1338 | 23.9777 | 45 | 0.3 | 50000 | 20 | 33 | 0 | 100000 | 20 | 23 | 0 | 150000 | 20 | 18 | 0 | 200000 | 20 | 16 | 0 | 0 | 0 | 0 | 1 | 1.1909 | 0.42314 | 1.2638 | 0.3414 | 0 | 0 | 0 | 0 | 0.5015 | 0.94355 | 1.0685 | 1.0823 | 0 | 0 | 0 | 0 | 0.11059 | 1.0485 | 1.0544 | 1.4657 | 0 | 0 | 0 | 0 | -0.17541 | 1.123 | 1.1367 | 1.7257
47 | 60 | 250 | 570 | 0.08 | 91.3743 | 5 | 0 | 0 | 7 | 10 | 0 | 0 | 500 | 2 | 3 | 45 | 0.3 | 0 | 1.4156 | 0.10759 | 0.027639 | 0.014508 | 0.68446 | 0.96913 | 2.4589 | 0.16347 | 0.25092 | 12.6359 | 0.078681 | 45 | 0.3 | 3 | 3 | 10 | 32 | 20 | 0 | 0.0047445 | 0.0021376 | 0.0011496 | 34.4681 | 23.2532 | 18.4063 | 10.2684 | 45 | 0.3 | 100000 | 20 | 23 | 160 | 32 | 20 | 0 | 0 | 0.052534 | 0.022567 | 0.023498 | 32.8834 | 58.6561 | 40.8318 | 23.6328 | 45 | 0.3 | 50000 | 20 | 33 | 0 | 100000 | 20 | 23 | 0 | 150000 | 20 | 18 | 0 | 200000 | 20 | 16 | 0 | 0 | 0 | 0 | 1 | 1.1911 | 0.42324 | 1.264 | 0.34143 | 0 | 0 | 0 | 0 | 0.50147 | 0.94345 | 1.0684 | 1.0822 | 0 | 0 | 0 | 0 | 0.11067 | 1.0485 | 1.0543 | 1.4656 | 0 | 0 | 0 | 0 | -0.17544 | 1.123 | 1.1366 | 1.7258
47 | 60 | 250 | 570 | 0.08 | 91.3743 | 5 | 0 | 0 | 8 | 10 | 0 | 0 | 500 | 2 | 3 | 45 | 0.3 | 0 | 1.4147 | 0.10535 | 0.027042 | 0.011561 | 0.64363 | 0.87756 | 2.1931 | 0.15333 | 0.24452 | 11.7886 | 0.077928 | 45 | 0.3 | 3 | 3 | 10 | 32 | 20 | 0 | 0.004867 | 0.002143 | 0.0018972 | 36.1966 | 33.1142 | 18.1128 | 8.5136 | 45 | 0.3 | 100000 | 20 | 23 | 160 | 32 | 20 | 0 | 0 | 0.052558 | 0.022498 | 0.023305 | 32.8449 | 58.773 | 40.536 | 23.4819 | 45 | 0.3 | 50000 | 20 | 33 | 0 | 100000 | 20 | 23 | 0 | 150000 | 20 | 18 | 0 | 200000 | 20 | 16 | 0 | 0 | 0 | 0 | 1 | 1.1909 | 0.42326 | 1.2639 | 0.34148 | 0 | 0 | 0 | 0 | 0.5015 | 0.94343 | 1.0684 | 1.0822 | 0 | 0 | 0 | 0 | 0.11064 | 1.0485 | 1.0543 | 1.4657 | 0 | 0 | 0 | 0 | -0.17541 | 1.123 | 1.1366 | 1.7257
47 | 60 | 250 | 570 | 0.08 | 91.3743 | 5 | 0 | 0 | 9 | 10 | 0 | 0 | 500 | 2 | 3 | 45 | 0.3 | 0 | 1.4173 | 0.10933 | 0.028221 | 0.018107 | 0.65554 | 0.86728 | 2.5133 | 0.16339 | 0.25428 | 13.7812 | 0.090408 | 45 | 0.3 | 3 | 3 | 10 | 32 | 20 | 0 | 0.0052703 | 0.0022117 | 0.00122 | 33.9808 | 27.6763 | 19.1717 | 11.1396 | 45 | 0.3 | 100000 | 20 | 23 | 160 | 32 | 20 | 0 | 0 | 0.052269 | 0.022475 | 0.023385 | 32.9285 | 59.0045 | 40.8728 | 23.4591 | 45 | 0.3 | 50000 | 20 | 33 | 0 | 100000 | 20 | 23 | 0 | 150000 | 20 | 18 | 0 | 200000 | 20 | 16 | 0 | 0 | 0 | 0 | 1 | 1.1908 | 0.42314 | 1.2638 | 0.34142 | 0 | 0 | 0 | 0 | 0.50147 | 0.94335 | 1.0684 | 1.0822 | 0 | 0 | 0 | 0 | 0.11067 | 1.0484 | 1.0542 | 1.4656 | 0 | 0 | 0 | 0 | -0.17541 | 1.123 | 1.1366 | 1.7257
47 | 60 | 250 | 570 | 0.08 | 91.3743 | 5 | 0 | 0 | 10 | 10 | 0 | 0 | 500 | 2 | 3 | 45 | 0.3 | 0 | 1.4147 | 0.101 | 0.031056 | 0.018863 | 0.70558 | 1.0888 | 2.4943 | 0.16033 | 0.23997 | 14.1075 | 0.087444 | 45 | 0.3 | 3 | 3 | 10 | 32 | 20 | 0 | 0.0046844 | 0.0021298 | 0.0014755 | 34.1311 | 31.8888 | 19.5682 | 11.5494 | 45 | 0.3 | 100000 | 20 | 23 | 160 | 32 | 20 | 0 | 0 | 0.051238 | 0.022376 | 0.023393 | 33.6762 | 59.0385 | 41.3419 | 24.4234 | 45 | 0.3 | 50000 | 20 | 33 | 0 | 100000 | 20 | 23 | 0 | 150000 | 20 | 18 | 0 | 200000 | 20 | 16 | 0 | 0 | 0 | 0 | 1 | 1.1908 | 0.42311 | 1.2637 | 0.34141 | 0 | 0 | 0 | 0 | 0.50147 | 0.94338 | 1.0684 | 1.0822 | 0 | 0 | 0 | 0 | 0.11064 | 1.0485 | 1.0543 | 1.4657 | 0 | 0 | 0 | 0 | -0.17546 | 1.1229 | 1.1365 | 1.7258
47 | 60 | 250 | 570 | 0.08 | 91.3743 | 6 | 0 | 0 | 1 | 10 | 0 | 0 | 500 | 2 | 3 | 45 | 0.3 | 0 | 1.4147 | 0.10217 | 0.021124 | 0.0057484 | 0.61522 | 1.0145 | 2.7613 | 0.13842 | 0.23342 | 12.0565 | 0.073485 | 45 | 0.3 | 3 | 3 | 10 | 32 | 20 | 0 | 0.0052626 | 0.0022314 | 0.0017103 | 34.3703 | 33.0006 | 15.7796 | 9.7525 | 45 | 0.3 | 100000 | 20 | 23 | 160 | 32 | 20 | 0 | 0 | 0.052236 | 0.02237 | 0.023222 | 32.6075 | 58.6824 | 40.561 | 23.5581 | 45 | 0.3 | 50000 | 20 | 33 | 0 | 100000 | 20 | 23 | 0 | 150000 | 20 | 18 | 0 | 200000 | 20 | 16 | 0 | 0 | 0 | 0 | 1 | 1.192 | 0.42428 | 1.2653 | 0.34196 | 0 | 0 | 0 | 0 | 0.50147 | 0.94485 | 1.0697 | 1.0829 | 0 | 0 | 0 | 0 | 0.11021 | 1.0495 | 1.0552 | 1.4662 | 0 | 0 | 0 | 0 | -0.17605 | 1.1233 | 1.137 | 1.7263
47 | 60 | 250 | 570 | 0.08 | 91.3743 | 6 | 0 | 0 | 2 | 10 | 0 | 0 | 500 | 2 | 3 | 45 | 0.3 | 0 | 1.4147 | 0.10994 | 0.029778 | 0.015618 | 0.6577 | 0.8257 | 2.3223 | 0.16714 | 0.25695 | 12.8947 | 0.093776 | 45 | 0.3 | 3 | 3 | 10 | 32 | 20 | 0 | 0.0049278 | 0.0021909 | 0.0014452 | 35.3506 | 32.9259 | 17.7507 | 10.7976 | 45 | 0.3 | 100000 | 20 | 23 | 160 | 32 | 20 | 0 | 0 | 0.051683 | 0.02234 | 0.023339 | 33.3253 | 58.8384 | 41.12 | 24.0343 | 45 | 0.3 | 50000 | 20 | 33 | 0 | 100000 | 20 | 23 | 0 | 150000 | 20 | 18 | 0 | 200000 | 20 | 16 | 0 | 0 | 0 | 0 | 1 | 1.192 | 0.42416 | 1.2652 | 0.34187 | 0 | 0 | 0 | 0 | 0.50147 | 0.9446 | 1.0695 | 1.0827 | 0 | 0 | 0 | 0 | 0.11028 | 1.0494 | 1.0551 | 1.4661 | 0 | 0 | 0 | 0 | -0.176 | 1.1232 | 1.137 | 1.7262
47 | 60 | 250 | 570 | 0.08 | 91.3743 | 6 | 0 | 0 | 3 | 10 | 0 | 0 | 500 | 2 | 3 | 45 | 0.3 | 0 | 1.416 | 0.10359 | 0.027166 | 0.015927 | 0.77377 | 0.88353 | 2.7715 | 0.15402 | 0.24202 | 14.6052 | 0.092194 | 45 | 0.3 | 3 | 3 | 10 | 32 | 20 | 0 | 0.0048956 | 0.0022634 | 0.0017474 | 33.7565 | 31.4725 | 18.0383 | 12.6396 | 45 | 0.3 | 100000 | 20 | 23 | 160 | 32 | 20 | 0 | 0 | 0.051888 | 0.022393 | 0.023432 | 33.0664 | 58.8916 | 41.0441 | 23.9005 | 45 | 0.3 | 50000 | 20 | 33 | 0 | 100000 | 20 | 23 | 0 | 150000 | 20 | 18 | 0 | 200000 | 20 | 16 | 0 | 0 | 0 | 0 | 1 | 1.1918 | 0.42406 | 1.265 | 0.34185 | 0 | 0 | 0 | 0 | 0.50142 | 0.94452 | 1.0694 | 1.0828 | 0 | 0 | 0 | 0 | 0.11028 | 1.0492 | 1.055 | 1.4661 | 0 | 0 | 0 | 0 | -0.17595 | 1.1232 | 1.1369 | 1.7262
47 | 60 | 250 | 570 | 0.08 | 91.3743 | 6 | 0 | 0 | 4 | 10 | 0 | 0 | 500 | 2 | 3 | 45 | 0.3 | 0 | 1.4156 | 0.10362 | 0.031162 | 0.012265 | 0.60898 | 0.86603 | 2.3527 | 0.15857 | 0.24335 | 13.5666 | 0.076816 | 45 | 0.3 | 3 | 3 | 10 | 32 | 20 | 0 | 0.0046959 | 0.002142 | 0.0014602 | 34.6837 | 33.7063 | 19.7283 | 12.8005 | 45 | 0.3 | 100000 | 20 | 23 | 160 | 32 | 20 | 0 | 0 | 0.051987 | 0.022401 | 0.023447 | 33.093 | 58.8558 | 40.9264 | 23.8001 | 45 | 0.3 | 50000 | 20 | 33 | 0 | 100000 | 20 | 23 | 0 | 150000 | 20 | 18 | 0 | 200000 | 20 | 16 | 0 | 0 | 0 | 0 | 1 | 1.1915 | 0.424 | 1.2647 | 0.34187 | 0 | 0 | 0 | 0 | 0.50137 | 0.94442 | 1.0693 | 1.0828 | 0 | 0 | 0 | 0 | 0.11028 | 1.0491 | 1.0549 | 1.4661 | 0 | 0 | 0 | 0 | -0.17597 | 1.1232 | 1.1369 | 1.7262
47 | 60 | 250 | 570 | 0.08 | 91.3743 | 6 | 0 | 0 | 5 | 10 | 0 | 0 | 500 | 2 | 3 | 45 | 0.3 | 0 | 1.416 | 0.10287 | 0.029832 | 0.010695 | 0.76417 | 1.0535 | 2.4222 | 0.15291 | 0.24013 | 13.9282 | 0.094956 | 45 | 0.3 | 3 | 3 | 10 | 32 | 20 | 0 | 0.0046615 | 0.002226 | 0.001868 | 34.3721 | 32.128 | 19.1757 | 12.9039 | 45 | 0.3 | 100000 | 20 | 23 | 160 | 32 | 20 | 0 | 0 | 0.052321 | 0.02245 | 0.023401 | 32.6731 | 58.7507 | 40.6741 | 23.5265 | 45 | 0.3 | 50000 | 20 | 33 | 0 | 100000 | 20 | 23 | 0 | 150000 | 20 | 18 | 0 | 200000 | 20 | 16 | 0 | 0 | 0 | 0 | 1 | 1.1914 | 0.42393 | 1.2646 | 0.34184 | 0 | 0 | 0 | 0 | 0.50134 | 0.94437 | 1.0692 | 1.0828 | 0 | 0 | 0 | 0 | 0.11023 | 1.0491 | 1.0549 | 1.4661 | 0 | 0 | 0 | 0 | -0.17595 | 1.1231 | 1.1368 | 1.7262
47 | 60 | 250 | 570 | 0.08 | 91.3743 | 6 | 0 | 0 | 6 | 10 | 0 | 0 | 500 | 2 | 3 | 45 | 0.3 | 0 | 1.416 | 0.10326 | 0.027468 | 0.012423 | 0.71147 | 0.90161 | 2.5638 | 0.15133 | 0.23957 | 14.1281 | 0.090493 | 45 | 0.3 | 3 | 3 | 10 | 32 | 20 | 0 | 0.0047204 | 0.0021215 | 0.0016606 | 35.5555 | 41.4389 | 20.0156 | 11.7511 | 45 | 0.3 | 100000 | 20 | 23 | 160 | 32 | 20 | 0 | 0 | 0.052096 | 0.022395 | 0.023431 | 32.8019 | 58.8049 | 40.9591 | 23.7307 | 45 | 0.3 | 50000 | 20 | 33 | 0 | 100000 | 20 | 23 | 0 | 150000 | 20 | 18 | 0 | 200000 | 20 | 16 | 0 | 0 | 0 | 0 | 1 | 1.1914 | 0.4239 | 1.2646 | 0.34182 | 0 | 0 | 0 | 0 | 0.50132 | 0.94437 | 1.0692 | 1.0828 | 0 | 0 | 0 | 0 | 0.11021 | 1.049 | 1.0547 | 1.4661 | 0 | 0 | 0 | 0 | -0.17592 | 1.1231 | 1.1368 | 1.7262
47 | 60 | 250 | 570 | 0.08 | 91.3743 | 6 | 0 | 0 | 7 | 10 | 0 | 0 | 500 | 2 | 3 | 45 | 0.3 | 0 | 1.416 | 0.10582 | 0.025806 | 0.011026 | 0.65787 | 0.82876 | 1.9873 | 0.1515 | 0.24437 | 13.4217 | 0.075878 | 45 | 0.3 | 3 | 3 | 10 | 32 | 20 | 0 | 0.0049408 | 0.0022831 | 0.0015418 | 34.1284 | 32.3998 | 17.9799 | 11.7633 | 45 | 0.3 | 100000 | 20 | 23 | 160 | 32 | 20 | 0 | 0 | 0.051203 | 0.022267 | 0.023334 | 33.3123 | 58.8398 | 41.3383 | 24.4934 | 45 | 0.3 | 50000 | 20 | 33 | 0 | 100000 | 20 | 23 | 0 | 150000 | 20 | 18 | 0 | 200000 | 20 | 16 | 0 | 0 | 0 | 0 | 1 | 1.1915 | 0.42393 | 1.2646 | 0.34184 | 0 | 0 | 0 | 0 | 0.50129 | 0.94424 | 1.0691 | 1.0827 | 0 | 0 | 0 | 0 | 0.11026 | 1.0489 | 1.0547 | 1.4661 | 0 | 0 | 0 | 0 | -0.17589 | 1.123 | 1.1367 | 1.7262
47 | 60 | 250 | 570 | 0.08 | 91.3743 | 6 | 0 | 0 | 8 | 10 | 0 | 0 | 500 | 2 | 3 | 45 | 0.3 | 0 | 1.416 | 0.10099 | 0.026552 | 0.0097662 | 0.74374 | 1.0688 | 1.6085 | 0.14912 | 0.23457 | 13.7241 | 0.09081 | 45 | 0.3 | 3 | 3 | 10 | 32 | 20 | 0 | 0.0050076 | 0.0022737 | 0.0018101 | 34.885 | 41.1625 | 20.0993 | 12.1517 | 45 | 0.3 | 100000 | 20 | 23 | 160 | 32 | 20 | 0 | 0 | 0.052205 | 0.022335 | 0.023042 | 32.8895 | 58.8358 | 40.493 | 23.4811 | 45 | 0.3 | 50000 | 20 | 33 | 0 | 100000 | 20 | 23 | 0 | 150000 | 20 | 18 | 0 | 200000 | 20 | 16 | 0 | 0 | 0 | 0 | 1 | 1.1912 | 0.4238 | 1.2643 | 0.34182 | 0 | 0 | 0 | 0 | 0.50124 | 0.94417 | 1.069 | 1.0827 | 0 | 0 | 0 | 0 | 0.11023 | 1.0489 | 1.0546 | 1.4661 | 0 | 0 | 0 | 0 | -0.17592 | 1.123 | 1.1367 | 1.7262
47 | 60 | 250 | 570 | 0.08 | 91.3743 | 6 | 0 | 0 | 9 | 10 | 0 | 0 | 500 | 2 | 3 | 45 | 0.3 | 0 | 1.4147 | 0.10301 | 0.026254 | 0.012546 | 0.69894 | 0.82303 | 2.6058 | 0.15082 | 0.23897 | 13.6968 | 0.088135 | 45 | 0.3 | 3 | 3 | 10 | 32 | 20 | 0 | 0.0047965 | 0.0020697 | 0.0012412 | 35.4034 | 24.6899 | 18.1977 | 11.3627 | 45 | 0.3 | 100000 | 20 | 23 | 160 | 32 | 20 | 0 | 0 | 0.05107 | 0.022322 | 0.023382 | 33.4369 | 59.137 | 41.5492 | 24.7581 | 45 | 0.3 | 50000 | 20 | 33 | 0 | 100000 | 20 | 23 | 0 | 150000 | 20 | 18 | 0 | 200000 | 20 | 16 | 0 | 0 | 0 | 0 | 1 | 1.1912 | 0.42388 | 1.2644 | 0.34186 | 0 | 0 | 0 | 0 | 0.50129 | 0.94417 | 1.069 | 1.0827 | 0 | 0 | 0 | 0 | 0.11026 | 1.0489 | 1.0546 | 1.4661 | 0 | 0 | 0 | 0 | -0.17589 | 1.123 | 1.1367 | 1.7262
47 | 60 | 250 | 570 | 0.08 | 91.3743 | 6 | 0 | 0 | 10 | 10 | 0 | 0 | 500 | 2 | 3 | 45 | 0.3 | 0 | 1.4156 | 0.10673 | 0.032065 | 0.014671 | 0.73992 | 0.8553 | 2.4789 | 0.16048 | 0.25066 | 14.3181 | 0.10154 | 45 | 0.3 | 3 | 3 | 10 | 32 | 20 | 0 | 0.0049789 | 0.0021973 | 0.001502 | 32.9073 | 24.6009 | 17.3397 | 10.283 | 45 | 0.3 | 100000 | 20 | 23 | 160 | 32 | 20 | 0 | 0 | 0.051817 | 0.022326 | 0.023351 | 33.2501 | 58.7212 | 41.1868 | 23.9984 | 45 | 0.3 | 50000 | 20 | 33 | 0 | 100000 | 20 | 23 | 0 | 150000 | 20 | 18 | 0 | 200000 | 20 | 16 | 0 | 0 | 0 | 0 | 1 | 1.1913 | 0.42383 | 1.2644 | 0.34182 | 0 | 0 | 0 | 0 | 0.50134 | 0.94414 | 1.069 | 1.0827 | 0 | 0 | 0 | 0 | 0.11026 | 1.0488 | 1.0546 | 1.4661 | 0 | 0 | 0 | 0 | -0.17587 | 1.123 | 1.1367 | 1.7261
47 | 60 | 250 | 570 | 0.08 | 91.3743 | 7 | 0 | 0 | 1 | 10 | 0 | 0 | 500 | 2 | 3 | 45 | 0.3 | 0 | 1.4173 | 0.10763 | 0.021672 | 0.0077734 | 0.74596 | 0.71552 | 1.3402 | 0.14521 | 0.2449 | 13.8668 | 0.078409 | 45 | 0.3 | 3 | 3 | 10 | 32 | 20 | 0 | 0.0048998 | 0.0021897 | 0.0017365 | 33.7158 | 27.4756 | 16.9895 | 11.1189 | 45 | 0.3 | 100000 | 20 | 23 | 160 | 32 | 20 | 0 | 0 | 0.05304 | 0.022578 | 0.023496 | 32.834 | 58.3538 | 40.4412 | 23.4032 | 45 | 0.3 | 50000 | 20 | 33 | 0 | 100000 | 20 | 23 | 0 | 150000 | 20 | 18 | 0 | 200000 | 20 | 16 | 0 | 0 | 0 | 0 | 1 | 1.1902 | 0.42163 | 1.2626 | 0.34047 | 0 | 0 | 0 | 0 | 0.50208 | 0.94297 | 1.0683 | 1.0815 | 0 | 0 | 0 | 0 | 0.11136 | 1.0485 | 1.0544 | 1.465 | 0 | 0 | 0 | 0 | -0.1748 | 1.1234 | 1.1369 | 1.7252
47 | 60 | 250 | 570 | 0.08 | 91.3743 | 7 | 0 | 0 | 2 | 10 | 0 | 0 | 500 | 2 | 3 | 45 | 0.3 | 0 | 1.4173 | 0.10738 | 0.024405 | 0.0097418 | 0.70229 | 0.98503 | 2.0765 | 0.15083 | 0.24631 | 13.3226 | 0.086734 | 45 | 0.3 | 3 | 3 | 10 | 32 | 20 | 0 | 0.0044711 | 0.0021387 | 0.0016377 | 32.975 | 42.5072 | 19.096 | 10.5105 | 45 | 0.3 | 100000 | 20 | 23 | 160 | 32 | 20 | 0 | 0 | 0.053072 | 0.022737 | 0.023745 | 32.9633 | 58.6217 | 40.7287 | 23.539 | 45 | 0.3 | 50000 | 20 | 33 | 0 | 100000 | 20 | 23 | 0 | 150000 | 20 | 18 | 0 | 200000 | 20 | 16 | 0 | 0 | 0 | 0 | 1 | 1.1901 | 0.42153 | 1.2625 | 0.34041 | 0 | 0 | 0 | 0 | 0.50211 | 0.94271 | 1.0681 | 1.0814 | 0 | 0 | 0 | 0 | 0.11143 | 1.0483 | 1.0542 | 1.4649 | 0 | 0 | 0 | 0 | -0.17465 | 1.1233 | 1.1368 | 1.725
47 | 60 | 250 | 570 | 0.08 | 91.3743 | 7 | 0 | 0 | 3 | 10 | 0 | 0 | 500 | 2 | 3 | 45 | 0.3 | 0 | 1.4142 | 0.10255 | 0.026793 | 0.015382 | 0.64449 | 0.57741 | 2.7428 | 0.15278 | 0.23898 | 13.6495 | 0.074982 | 45 | 0.3 | 3 | 3 | 10 | 32 | 20 | 0 | 0.0049146 | 0.0022701 | 0.0016596 | 34.2442 | 37.9424 | 20.5387 | 12.8395 | 45 | 0.3 | 100000 | 20 | 23 | 160 | 32 | 20 | 0 | 0 | 0.052445 | 0.022511 | 0.023474 | 33.0574 | 58.729 | 40.7287 | 23.8077 | 45 | 0.3 | 50000 | 20 | 33 | 0 | 100000 | 20 | 23 | 0 | 150000 | 20 | 18 | 0 | 200000 | 20 | 16 | 0 | 0 | 0 | 0 | 1 | 1.1899 | 0.4213 | 1.2622 | 0.3403 | 0 | 0 | 0 | 0 | 0.50206 | 0.94266 | 1.068 | 1.0814 | 0 | 0 | 0 | 0 | 0.11138 | 1.0482 | 1.0541 | 1.4649 | 0 | 0 | 0 | 0 | -0.17467 | 1.1232 | 1.1367 | 1.7251
47 | 60 | 250 | 570 | 0.08 | 91.3743 | 7 | 0 | 0 | 4 | 10 | 0 | 0 | 500 | 2 | 3 | 45 | 0.3 | 0 | 1.416 | 0.11186 | 0.023711 | 0.011966 | 0.68003 | 0.91858 | 2.0215 | 0.15279 | 0.25556 | 12.5826 | 0.091098 | 45 | 0.3 | 3 | 3 | 10 | 32 | 20 | 0 | 0.0045437 | 0.0021417 | 0.0013487 | 32.6579 | 37.3858 | 19.9109 | 14.0823 | 45 | 0.3 | 100000 | 20 | 23 | 160 | 32 | 20 | 0 | 0 | 0.05324 | 0.022624 | 0.023425 | 32.7213 | 58.305 | 40.4399 | 23.1815 | 45 | 0.3 | 50000 | 20 | 33 | 0 | 100000 | 20 | 23 | 0 | 150000 | 20 | 18 | 0 | 200000 | 20 | 16 | 0 | 0 | 0 | 0 | 1 | 1.1897 | 0.42122 | 1.262 | 0.34029 | 0 | 0 | 0 | 0 | 0.50201 | 0.94256 | 1.0679 | 1.0814 | 0 | 0 | 0 | 0 | 0.11138 | 1.0481 | 1.054 | 1.4649 | 0 | 0 | 0 | 0 | -0.17459 | 1.1232 | 1.1367 | 1.725
47 | 60 | 250 | 570 | 0.08 | 91.3743 | 7 | 0 | 0 | 5 | 10 | 0 | 0 | 500 | 2 | 3 | 45 | 0.3 | 0 | 1.4156 | 0.10837 | 0.031304 | 0.012816 | 0.68356 | 0.86349 | 2.4075 | 0.16123 | 0.25333 | 12.991 | 0.094353 | 45 | 0.3 | 3 | 3 | 10 | 32 | 20 | 0 | 0.0052394 | 0.0021833 | 0.0014894 | 34.7418 | 28.0476 | 17.6355 | 11.2018 | 45 | 0.3 | 100000 | 20 | 23 | 160 | 32 | 20 | 0 | 0 | 0.052556 | 0.02276 | 0.023778 | 33.2164 | 59.0267 | 41.1183 | 24.0675 | 45 | 0.3 | 50000 | 20 | 33 | 0 | 100000 | 20 | 23 | 0 | 150000 | 20 | 18 | 0 | 200000 | 20 | 16 | 0 | 0 | 0 | 0 | 1 | 1.1897 | 0.42133 | 1.2621 | 0.34036 | 0 | 0 | 0 | 0 | 0.50206 | 0.94236 | 1.0678 | 1.0813 | 0 | 0 | 0 | 0 | 0.11148 | 1.048 | 1.0539 | 1.4648 | 0 | 0 | 0 | 0 | -0.17454 | 1.1231 | 1.1366 | 1.725
47 | 60 | 250 | 570 | 0.08 | 91.3743 | 7 | 0 | 0 | 6 | 10 | 0 | 0 | 500 | 2 | 3 | 45 | 0.3 | 0 | 1.4169 | 0.10715 | 0.032575 | 0.0094511 | 0.70955 | 0.89531 | 2.5855 | 0.15577 | 0.25054 | 13.5022 | 0.095572 | 45 | 0.3 | 3 | 3 | 10 | 32 | 20 | 0 | 0.0050487 | 0.0021666 | 0.0015713 | 34.8007 | 37.1557 | 17.3191 | 10.1038 | 45 | 0.3 | 100000 | 20 | 23 | 160 | 32 | 20 | 0 | 0 | 0.052849 | 0.02256 | 0.023566 | 32.985 | 58.3806 | 40.5284 | 23.4871 | 45 | 0.3 | 50000 | 20 | 33 | 0 | 100000 | 20 | 23 | 0 | 150000 | 20 | 18 | 0 | 200000 | 20 | 16 | 0 | 0 | 0 | 0 | 1 | 1.1895 | 0.42122 | 1.2619 | 0.34033 | 0 | 0 | 0 | 0 | 0.50201 | 0.94228 | 1.0677 | 1.0813 | 0 | 0 | 0 | 0 | 0.11146 | 1.0479 | 1.0539 | 1.4648 | 0 | 0 | 0 | 0 | -0.17457 | 1.1231 | 1.1366 | 1.725
47 | 60 | 250 | 570 | 0.08 | 91.3743 | 7 | 0 | 0 | 7 | 10 | 0 | 0 | 500 | 2 | 3 | 45 | 0.3 | 0 | 1.4169 | 0.1048 | 0.029109 | 0.015636 | 0.68517 | 0.74074 | 2.4309 | 0.15756 | 0.24521 | 13.4126 | 0.09227 | 45 | 0.3 | 3 | 3 | 10 | 32 | 20 | 0 | 0.0046488 | 0.0022481 | 0.0013107 | 35.0752 | 32.4862 | 21.6099 | 11.3582 | 45 | 0.3 | 100000 | 20 | 23 | 160 | 32 | 20 | 0 | 0 | 0.053555 | 0.022765 | 0.023568 | 32.9826 | 58.4172 | 40.212 | 23.113 | 45 | 0.3 | 50000 | 20 | 33 | 0 | 100000 | 20 | 23 | 0 | 150000 | 20 | 18 | 0 | 200000 | 20 | 16 | 0 | 0 | 0 | 0 | 1 | 1.1896 | 0.42125 | 1.262 | 0.34033 | 0 | 0 | 0 | 0 | 0.50206 | 0.94228 | 1.0677 | 1.0812 | 0 | 0 | 0 | 0 | 0.11146 | 1.0479 | 1.0538 | 1.4648 | 0 | 0 | 0 | 0 | -0.17454 | 1.1231 | 1.1366 | 1.725
47 | 60 | 250 | 570 | 0.08 | 91.3743 | 7 | 0 | 0 | 8 | 10 | 0 | 0 | 500 | 2 | 3 | 45 | 0.3 | 0 | 1.4187 | 0.10584 | 0.026581 | 0.013364 | 0.69208 | 0.93459 | 2.4931 | 0.15214 | 0.24404 | 13.185 | 0.088678 | 45 | 0.3 | 3 | 3 | 10 | 32 | 20 | 0 | 0.0049809 | 0.0022669 | 0.0014277 | 33.5603 | 28.363 | 21.9858 | 12.3669 | 45 | 0.3 | 100000 | 20 | 23 | 160 | 32 | 20 | 0 | 0 | 0.053354 | 0.022825 | 0.0237 | 32.6338 | 58.7371 | 40.5432 | 23.3454 | 45 | 0.3 | 50000 | 20 | 33 | 0 | 100000 | 20 | 23 | 0 | 150000 | 20 | 18 | 0 | 200000 | 20 | 16 | 0 | 0 | 0 | 0 | 1 | 1.1894 | 0.42117 | 1.2617 | 0.34034 | 0 | 0 | 0 | 0 | 0.50196 | 0.94218 | 1.0675 | 1.0813 | 0 | 0 | 0 | 0 | 0.11146 | 1.0479 | 1.0538 | 1.4648 | 0 | 0 | 0 | 0 | -0.17452 | 1.123 | 1.1365 | 1.725
47 | 60 | 250 | 570 | 0.08 | 91.3743 | 7 | 0 | 0 | 9 | 10 | 0 | 0 | 500 | 2 | 3 | 45 | 0.3 | 0 | 1.4187 | 0.09321 | 0.029737 | 0.014845 | 0.77093 | 0.80928 | 2.3794 | 0.14367 | 0.21983 | 14.4367 | 0.096614 | 45 | 0.3 | 3 | 3 | 10 | 32 | 20 | 0 | 0.0051681 | 0.0022968 | 0.0015507 | 33.9445 | 28.1557 | 16.1121 | 10.6137 | 45 | 0.3 | 100000 | 20 | 23 | 160 | 32 | 20 | 0 | 0 | 0.052935 | 0.0226 | 0.023505 | 32.9721 | 58.4085 | 40.6163 | 23.3702 | 45 | 0.3 | 50000 | 20 | 33 | 0 | 100000 | 20 | 23 | 0 | 150000 | 20 | 18 | 0 | 200000 | 20 | 16 | 0 | 0 | 0 | 0 | 1 | 1.1893 | 0.4211 | 1.2616 | 0.3403 | 0 | 0 | 0 | 0 | 0.50201 | 0.94218 | 1.0676 | 1.0812 | 0 | 0 | 0 | 0 | 0.11146 | 1.0478 | 1.0537 | 1.4648 | 0 | 0 | 0 | 0 | -0.17452 | 1.123 | 1.1365 | 1.725
47 | 60 | 250 | 570 | 0.08 | 91.3743 | 7 | 0 | 0 | 10 | 10 | 0 | 0 | 500 | 2 | 3 | 45 | 0.3 | 0 | 1.4156 | 0.11068 | 0.028785 | 0.012749 | 0.6452 | 0.64967 | 2.1561 | 0.16283 | 0.25678 | 12.8624 | 0.082349 | 45 | 0.3 | 3 | 3 | 10 | 32 | 20 | 0 | 0.0047967 | 0.0022205 | 0.0016817 | 34.3288 | 27.2697 | 18.5675 | 12.0017 | 45 | 0.3 | 100000 | 20 | 23 | 160 | 32 | 20 | 0 | 0 | 0.053464 | 0.022755 | 0.023711 | 33.1498 | 58.5439 | 40.4886 | 23.0408 | 45 | 0.3 | 50000 | 20 | 33 | 0 | 100000 | 20 | 23 | 0 | 150000 | 20 | 18 | 0 | 200000 | 20 | 16 | 0 | 0 | 0 | 0 | 1 | 1.1895 | 0.42128 | 1.2619 | 0.34037 | 0 | 0 | 0 | 0 | 0.50198 | 0.9421 | 1.0675 | 1.0812 | 0 | 0 | 0 | 0 | 0.11151 | 1.0478 | 1.0537 | 1.4648 | 0 | 0 | 0 | 0 | -0.17449 | 1.123 | 1.1365 | 1.7249
47 | 60 | 250 | 570 | 0.08 | 91.3743 | 8 | 0 | 0 | 1 | 10 | 0 | 0 | 500 | 2 | 3 | 45 | 0.3 | 0 | 1.4196 | 0.10714 | 0.030164 | 0.012206 | 0.60974 | 0.68898 | 2.5001 | 0.15635 | 0.24921 | 12.9447 | 0.077381 | 45 | 0.3 | 3 | 3 | 10 | 32 | 20 | 0 | 0.0048375 | 0.0021554 | 0.0016663 | 33.1841 | 36.9259 | 17.438 | 11.6609 | 45 | 0.3 | 100000 | 20 | 23 | 160 | 32 | 20 | 0 | 0 | 0.052911 | 0.022595 | 0.023532 | 32.8254 | 58.5199 | 40.7975 | 23.3881 | 45 | 0.3 | 50000 | 20 | 33 | 0 | 100000 | 20 | 23 | 0 | 150000 | 20 | 18 | 0 | 200000 | 20 | 16 | 0 | 0 | 0 | 0 | 1 | 1.1886 | 0.4188 | 1.2602 | 0.33878 | 0 | 0 | 0 | 0 | 0.5031 | 0.94085 | 1.0669 | 1.0798 | 0 | 0 | 0 | 0 | 0.11273 | 1.0475 | 1.0536 | 1.4636 | 0 | 0 | 0 | 0 | -0.17327 | 1.1235 | 1.1368 | 1.7238
47 | 60 | 250 | 570 | 0.08 | 91.3743 | 8 | 0 | 0 | 2 | 10 | 0 | 0 | 500 | 2 | 3 | 45 | 0.3 | 0 | 1.4187 | 0.09998 | 0.034749 | 0.012379 | 0.61902 | 0.92986 | 2.167 | 0.15477 | 0.23736 | 13.565 | 0.078985 | 45 | 0.3 | 3 | 3 | 10 | 32 | 20 | 0 | 0.004886 | 0.0020912 | 0.0016724 | 35.3787 | 0 | 17.0296 | 9.8209 | 45 | 0.3 | 100000 | 20 | 23 | 160 | 32 | 20 | 0 | 0 | 0.052472 | 0.02259 | 0.023599 | 33.075 | 58.8518 | 40.9079 | 23.8033 | 45 | 0.3 | 50000 | 20 | 33 | 0 | 100000 | 20 | 23 | 0 | 150000 | 20 | 18 | 0 | 200000 | 20 | 16 | 0 | 0 | 0 | 0 | 1 | 1.1884 | 0.4187 | 1.26 | 0.33875 | 0 | 0 | 0 | 0 | 0.50308 | 0.9408 | 1.0669 | 1.0797 | 0 | 0 | 0 | 0 | 0.11276 | 1.0474 | 1.0535 | 1.4636 | 0 | 0 | 0 | 0 | -0.17327 | 1.1235 | 1.1368 | 1.7238
47 | 60 | 250 | 570 | 0.08 | 91.3743 | 8 | 0 | 0 | 3 | 10 | 0 | 0 | 500 | 2 | 3 | 45 | 0.3 | 0 | 1.4187 | 0.090477 | 0.022245 | 0.0090066 | 0.76976 | 1.0044 | 2.7549 | 0.13145 | 0.20896 | 15.1516 | 0.072854 | 45 | 0.3 | 3 | 3 | 10 | 32 | 20 | 0 | 0.0049813 | 0.002199 | 0.0017735 | 35.483 | 29.782 | 18.2857 | 12.0657 | 45 | 0.3 | 100000 | 20 | 23 | 160 | 32 | 20 | 0 | 0 | 0.05387 | 0.022704 | 0.023626 | 32.4893 | 58.5119 | 39.9888 | 22.4837 | 45 | 0.3 | 50000 | 20 | 33 | 0 | 100000 | 20 | 23 | 0 | 150000 | 20 | 18 | 0 | 200000 | 20 | 16 | 0 | 0 | 0 | 0 | 1 | 1.1883 | 0.41865 | 1.2599 | 0.33874 | 0 | 0 | 0 | 0 | 0.50298 | 0.9407 | 1.0667 | 1.0798 | 0 | 0 | 0 | 0 | 0.11276 | 1.0473 | 1.0533 | 1.4635 | 0 | 0 | 0 | 0 | -0.17324 | 1.1234 | 1.1367 | 1.7238
47 | 60 | 250 | 570 | 0.08 | 91.3743 | 8 | 0 | 0 | 4 | 10 | 0 | 0 | 500 | 2 | 3 | 45 | 0.3 | 0 | 1.4187 | 0.10048 | 0.029444 | 0.017375 | 0.69721 | 0.742 | 2.3134 | 0.15479 | 0.23677 | 14.4335 | 0.076973 | 45 | 0.3 | 3 | 3 | 10 | 32 | 20 | 0 | 0.0050906 | 0.0022024 | 0.0013586 | 35.0035 | 26.1091 | 17.6819 | 10.8828 | 45 | 0.3 | 100000 | 20 | 23 | 160 | 32 | 20 | 0 | 0 | 0.053066 | 0.022637 | 0.023639 | 33.1739 | 58.7643 | 40.6746 | 23.3245 | 45 | 0.3 | 50000 | 20 | 33 | 0 | 100000 | 20 | 23 | 0 | 150000 | 20 | 18 | 0 | 200000 | 20 | 16 | 0 | 0 | 0 | 0 | 1 | 1.1882 | 0.41865 | 1.2598 | 0.33876 | 0 | 0 | 0 | 0 | 0.50295 | 0.94049 | 1.0665 | 1.0797 | 0 | 0 | 0 | 0 | 0.11278 | 1.0471 | 1.0532 | 1.4635 | 0 | 0 | 0 | 0 | -0.17322 | 1.1234 | 1.1366 | 1.7238
47 | 60 | 250 | 570 | 0.08 | 91.3743 | 8 | 0 | 0 | 5 | 10 | 0 | 0 | 500 | 2 | 3 | 45 | 0.3 | 0 | 1.4196 | 0.10761 | 0.026777 | 0.015429 | 0.73573 | 0.98111 | 2.5905 | 0.15917 | 0.24963 | 13.2333 | 0.094256 | 45 | 0.3 | 3 | 3 | 10 | 32 | 20 | 0 | 0.004755 | 0.0021503 | 0.001617 | 35.5255 | 41.6805 | 20.2455 | 11.2288 | 45 | 0.3 | 100000 | 20 | 23 | 160 | 32 | 20 | 0 | 0 | 0.052775 | 0.022622 | 0.023783 | 33.0523 | 58.7448 | 40.9945 | 23.5412 | 45 | 0.3 | 50000 | 20 | 33 | 0 | 100000 | 20 | 23 | 0 | 150000 | 20 | 18 | 0 | 200000 | 20 | 16 | 0 | 0 | 0 | 0 | 1 | 1.188 | 0.41862 | 1.2596 | 0.33879 | 0 | 0 | 0 | 0 | 0.50292 | 0.94042 | 1.0665 | 1.0797 | 0 | 0 | 0 | 0 | 0.11278 | 1.0471 | 1.0532 | 1.4635 | 0 | 0 | 0 | 0 | -0.17322 | 1.1233 | 1.1366 | 1.7238
47 | 60 | 250 | 570 | 0.08 | 91.3743 | 8 | 0 | 0 | 6 | 10 | 0 | 0 | 500 | 2 | 3 | 45 | 0.3 | 0 | 1.4213 | 0.098055 | 0.027515 | 0.0082309 | 0.77114 | 0.83146 | 2.1638 | 0.14269 | 0.22778 | 14.688 | 0.087222 | 45 | 0.3 | 3 | 3 | 10 | 32 | 20 | 0 | 0.0048615 | 0.0021182 | 0.0012648 | 34.8223 | 33.1268 | 16.8148 | 11.4304 | 45 | 0.3 | 100000 | 20 | 23 | 160 | 32 | 20 | 0 | 0 | 0.053643 | 0.022593 | 0.023547 | 32.664 | 57.9823 | 40.1877 | 22.5444 | 45 | 0.3 | 50000 | 20 | 33 | 0 | 100000 | 20 | 23 | 0 | 150000 | 20 | 18 | 0 | 200000 | 20 | 16 | 0 | 0 | 0 | 0 | 1 | 1.188 | 0.41845 | 1.2595 | 0.33867 | 0 | 0 | 0 | 0 | 0.50292 | 0.94044 | 1.0665 | 1.0797 | 0 | 0 | 0 | 0 | 0.11278 | 1.0471 | 1.0532 | 1.4635 | 0 | 0 | 0 | 0 | -0.17319 | 1.1233 | 1.1365 | 1.7238
47 | 60 | 250 | 570 | 0.08 | 91.3743 | 8 | 0 | 0 | 7 | 10 | 0 | 0 | 500 | 2 | 3 | 45 | 0.3 | 0 | 1.42 | 0.10386 | 0.029754 | 0.011786 | 0.674 | 0.93767 | 2.1677 | 0.15221 | 0.24192 | 13.6782 | 0.087913 | 45 | 0.3 | 3 | 3 | 10 | 32 | 20 | 0 | 0.0051385 | 0.002247 | 0.0015219 | 34.8269 | 26.9359 | 19.1659 | 10.6051 | 45 | 0.3 | 100000 | 20 | 23 | 160 | 32 | 20 | 0 | 0 | 0.053368 | 0.022655 | 0.023609 | 32.5547 | 58.5511 | 40.2819 | 23.0812 | 45 | 0.3 | 50000 | 20 | 33 | 0 | 100000 | 20 | 23 | 0 | 150000 | 20 | 18 | 0 | 200000 | 20 | 16 | 0 | 0 | 0 | 0 | 1 | 1.188 | 0.4185 | 1.2595 | 0.3387 | 0 | 0 | 0 | 0 | 0.50295 | 0.94042 | 1.0665 | 1.0797 | 0 | 0 | 0 | 0 | 0.11273 | 1.0471 | 1.0531 | 1.4635 | 0 | 0 | 0 | 0 | -0.17317 | 1.1233 | 1.1366 | 1.7238
47 | 60 | 250 | 570 | 0.08 | 91.3743 | 8 | 0 | 0 | 8 | 10 | 0 | 0 | 500 | 2 | 3 | 45 | 0.3 | 0 | 1.4204 | 0.10377 | 0.031787 | 0.017155 | 0.6756 | 0.9271 | 2.5433 | 0.16097 | 0.24459 | 14.5864 | 0.080804 | 45 | 0.3 | 3 | 3 | 10 | 32 | 20 | 0 | 0.0050122 | 0.00217 | 0.001478 | 33.8396 | 34.0388 | 16.8796 | 9.2738 | 45 | 0.3 | 100000 | 20 | 23 | 160 | 32 | 20 | 0 | 0 | 0.052805 | 0.022661 | 0.023726 | 32.9871 | 58.5032 | 40.9328 | 23.7809 | 45 | 0.3 | 50000 | 20 | 33 | 0 | 100000 | 20 | 23 | 0 | 150000 | 20 | 18 | 0 | 200000 | 20 | 16 | 0 | 0 | 0 | 0 | 1 | 1.188 | 0.41855 | 1.2595 | 0.33874 | 0 | 0 | 0 | 0 | 0.50292 | 0.94032 | 1.0664 | 1.0797 | 0 | 0 | 0 | 0 | 0.11278 | 1.047 | 1.0531 | 1.4635 | 0 | 0 | 0 | 0 | -0.17314 | 1.1232 | 1.1365 | 1.7237
47 | 60 | 250 | 570 | 0.08 | 91.3743 | 8 | 0 | 0 | 9 | 10 | 0 | 0 | 500 | 2 | 3 | 45 | 0.3 | 0 | 1.4196 | 0.10324 | 0.03022 | 0.016862 | 0.71116 | 1.0694 | 2.1618 | 0.16358 | 0.245 | 12.3677 | 0.0973 | 45 | 0.3 | 3 | 3 | 10 | 32 | 20 | 0 | 0.0044162 | 0.0022074 | 0.0014812 | 35.707 | 26.226 | 20.0715 | 13.7942 | 45 | 0.3 | 100000 | 20 | 23 | 160 | 32 | 20 | 0 | 0 | 0.053384 | 0.022715 | 0.02374 | 33.0292 | 58.6547 | 40.4455 | 23.0312 | 45 | 0.3 | 50000 | 20 | 33 | 0 | 100000 | 20 | 23 | 0 | 150000 | 20 | 18 | 0 | 200000 | 20 | 16 | 0 | 0 | 0 | 0 | 1 | 1.188 | 0.4185 | 1.2596 | 0.33869 | 0 | 0 | 0 | 0 | 0.5029 | 0.94021 | 1.0663 | 1.0796 | 0 | 0 | 0 | 0 | 0.11283 | 1.047 | 1.0531 | 1.4634 | 0 | 0 | 0 | 0 | -0.17317 | 1.1232 | 1.1365 | 1.7238
47 | 60 | 250 | 570 | 0.08 | 91.3743 | 8 | 0 | 0 | 10 | 10 | 0 | 0 | 500 | 2 | 3 | 45 | 0.3 | 0 | 1.4209 | 0.10702 | 0.030773 | 0.016542 | 0.56424 | 0.80842 | 2.2759 | 0.16847 | 0.25152 | 12.8681 | 0.076485 | 45 | 0.3 | 3 | 3 | 10 | 32 | 20 | 0 | 0.0047311 | 0.0022195 | 0.0013044 | 35.4005 | 35.37 | 19.9653 | 10.61 | 45 | 0.3 | 100000 | 20 | 23 | 160 | 32 | 20 | 0 | 0 | 0.053789 | 0.022845 | 0.023797 | 32.7729 | 58.6636 | 40.4532 | 22.9673 | 45 | 0.3 | 50000 | 20 | 33 | 0 | 100000 | 20 | 23 | 0 | 150000 | 20 | 18 | 0 | 200000 | 20 | 16 | 0 | 0 | 0 | 0 | 1 | 1.1881 | 0.41852 | 1.2597 | 0.33869 | 0 | 0 | 0 | 0 | 0.50285 | 0.94016 | 1.0662 | 1.0797 | 0 | 0 | 0 | 0 | 0.11286 | 1.0469 | 1.053 | 1.4634 | 0 | 0 | 0 | 0 | -0.17312 | 1.1232 | 1.1365 | 1.7237
47 | 60 | 250 | 570 | 0.08 | 91.3743 | 9 | 0 | 0 | 1 | 10 | 0 | 0 | 500 | 2 | 3 | 45 | 0.3 | 0 | 1.42 | 0.10209 | 0.031775 | 0.0084513 | 0.68034 | 0.94833 | 1.41 | 0.15229 | 0.23894 | 12.9487 | 0.087421 | 45 | 0.3 | 3 | 3 | 10 | 32 | 20 | 0 | 0.0047401 | 0.0020113 | 0.0013518 | 33.9558 | 26.7155 | 18.4777 | 9.9805 | 45 | 0.3 | 100000 | 20 | 23 | 160 | 32 | 20 | 0 | 0 | 0.052399 | 0.022468 | 0.023432 | 33.051 | 58.5474 | 40.8092 | 23.7619 | 45 | 0.3 | 50000 | 20 | 33 | 0 | 100000 | 20 | 23 | 0 | 150000 | 20 | 18 | 0 | 200000 | 20 | 16 | 0 | 0 | 0 | 0 | 1 | 1.189 | 0.41947 | 1.2609 | 0.33915 | 0 | 0 | 0 | 0 | 0.50303 | 0.94136 | 1.0673 | 1.08 | 0 | 0 | 0 | 0 | 0.11253 | 1.0479 | 1.0539 | 1.4638 | 0 | 0 | 0 | 0 | -0.17363 | 1.1236 | 1.1369 | 1.7241
47 | 60 | 250 | 570 | 0.08 | 91.3743 | 9 | 0 | 0 | 2 | 10 | 0 | 0 | 500 | 2 | 3 | 45 | 0.3 | 0 | 1.4196 | 0.09848 | 0.028848 | 0.016305 | 0.70264 | 0.87563 | 2.5576 | 0.15803 | 0.23282 | 13.5105 | 0.092799 | 45 | 0.3 | 3 | 3 | 10 | 32 | 20 | 0 | 0.0045857 | 0.0021189 | 0.0014588 | 34.4072 | 30.2527 | 17.3184 | 10.7698 | 45 | 0.3 | 100000 | 20 | 23 | 160 | 32 | 20 | 0 | 0 | 0.052657 | 0.022673 | 0.023674 | 32.8913 | 59.0373 | 41.0164 | 23.7371 | 45 | 0.3 | 50000 | 20 | 33 | 0 | 100000 | 20 | 23 | 0 | 150000 | 20 | 18 | 0 | 200000 | 20 | 16 | 0 | 0 | 0 | 0 | 1 | 1.1889 | 0.41936 | 1.2607 | 0.33911 | 0 | 0 | 0 | 0 | 0.50295 | 0.94118 | 1.0671 | 1.08 | 0 | 0 | 0 | 0 | 0.1125 | 1.0477 | 1.0538 | 1.4638 | 0 | 0 | 0 | 0 | -0.17363 | 1.1235 | 1.1368 | 1.7241
47 | 60 | 250 | 570 | 0.08 | 91.3743 | 9 | 0 | 0 | 3 | 10 | 0 | 0 | 500 | 2 | 3 | 45 | 0.3 | 0 | 1.4209 | 0.10592 | 0.027923 | 0.014719 | 0.67394 | 0.93571 | 2.2873 | 0.16337 | 0.2475 | 13.4072 | 0.088535 | 45 | 0.3 | 3 | 3 | 10 | 32 | 20 | 0 | 0.0052129 | 0.0023027 | 0.0017518 | 34.0686 | 29.0338 | 18.0955 | 10.6546 | 45 | 0.3 | 100000 | 20 | 23 | 160 | 32 | 20 | 0 | 0 | 0.052546 | 0.022663 | 0.023636 | 32.6682 | 58.8745 | 40.8368 | 24.0678 | 45 | 0.3 | 50000 | 20 | 33 | 0 | 100000 | 20 | 23 | 0 | 150000 | 20 | 18 | 0 | 200000 | 20 | 16 | 0 | 0 | 0 | 0 | 1 | 1.1889 | 0.41941 | 1.2607 | 0.33916 | 0 | 0 | 0 | 0 | 0.50295 | 0.94118 | 1.0671 | 1.08 | 0 | 0 | 0 | 0 | 0.11248 | 1.0476 | 1.0537 | 1.4638 | 0 | 0 | 0 | 0 | -0.17357 | 1.1234 | 1.1368 | 1.7241
47 | 60 | 250 | 570 | 0.08 | 91.3743 | 9 | 0 | 0 | 4 | 10 | 0 | 0 | 500 | 2 | 3 | 45 | 0.3 | 0 | 1.4178 | 0.1097 | 0.027422 | 0.007992 | 0.65353 | 0.66115 | 2.2611 | 0.15477 | 0.25286 | 13.2126 | 0.07415 | 45 | 0.3 | 3 | 3 | 10 | 32 | 20 | 0 | 0.0049768 | 0.0023161 | 0.0017231 | 35.0925 | 28.5116 | 18.8102 | 11.6194 | 45 | 0.3 | 100000 | 20 | 23 | 160 | 32 | 20 | 0 | 0 | 0.053103 | 0.022616 | 0.023628 | 33.0318 | 58.7457 | 40.5707 | 23.2641 | 45 | 0.3 | 50000 | 20 | 33 | 0 | 100000 | 20 | 23 | 0 | 150000 | 20 | 18 | 0 | 200000 | 20 | 16 | 0 | 0 | 0 | 0 | 1 | 1.1889 | 0.41941 | 1.2607 | 0.33914 | 0 | 0 | 0 | 0 | 0.5029 | 0.94113 | 1.0671 | 1.08 | 0 | 0 | 0 | 0 | 0.11248 | 1.0476 | 1.0536 | 1.4638 | 0 | 0 | 0 | 0 | -0.17357 | 1.1234 | 1.1368 | 1.7241
47 | 60 | 250 | 570 | 0.08 | 91.3743 | 9 | 0 | 0 | 5 | 10 | 0 | 0 | 500 | 2 | 3 | 45 | 0.3 | 0 | 1.4178 | 0.11041 | 0.025931 | 0.014397 | 0.59076 | 0.81567 | 2.388 | 0.16112 | 0.25512 | 12.2137 | 0.07793 | 45 | 0.3 | 3 | 3 | 10 | 32 | 20 | 0 | 0.0049185 | 0.0021858 | 0.0015203 | 34.8829 | 34.3279 | 19.6158 | 10.7909 | 45 | 0.3 | 100000 | 20 | 23 | 160 | 32 | 20 | 0 | 0 | 0.053142 | 0.02255 | 0.023545 | 33.0168 | 58.6929 | 40.5981 | 22.9987 | 45 | 0.3 | 50000 | 20 | 33 | 0 | 100000 | 20 | 23 | 0 | 150000 | 20 | 18 | 0 | 200000 | 20 | 16 | 0 | 0 | 0 | 0 | 1 | 1.1888 | 0.41936 | 1.2606 | 0.33913 | 0 | 0 | 0 | 0 | 0.50282 | 0.94103 | 1.0669 | 1.0801 | 0 | 0 | 0 | 0 | 0.11253 | 1.0476 | 1.0536 | 1.4638 | 0 | 0 | 0 | 0 | -0.17357 | 1.1234 | 1.1367 | 1.7241
47 | 60 | 250 | 570 | 0.08 | 91.3743 | 9 | 0 | 0 | 6 | 10 | 0 | 0 | 500 | 2 | 3 | 45 | 0.3 | 0 | 1.4187 | 0.097715 | 0.031383 | 0.010386 | 0.7773 | 1.2391 | 2.9861 | 0.14826 | 0.23012 | 14.4879 | 0.095269 | 45 | 0.3 | 3 | 3 | 10 | 32 | 20 | 0 | 0.0047592 | 0.0020861 | 0.0015552 | 33.7943 | 24.3129 | 16.2771 | 10.0422 | 45 | 0.3 | 100000 | 20 | 23 | 160 | 32 | 20 | 0 | 0 | 0.053147 | 0.02267 | 0.023713 | 32.62 | 58.6269 | 40.8457 | 23.3229 | 45 | 0.3 | 50000 | 20 | 33 | 0 | 100000 | 20 | 23 | 0 | 150000 | 20 | 18 | 0 | 200000 | 20 | 16 | 0 | 0 | 0 | 0 | 1 | 1.1885 | 0.41911 | 1.2602 | 0.33903 | 0 | 0 | 0 | 0 | 0.5028 | 0.94098 | 1.0669 | 1.0801 | 0 | 0 | 0 | 0 | 0.11243 | 1.0473 | 1.0534 | 1.4639 | 0 | 0 | 0 | 0 | -0.17355 | 1.1233 | 1.1366 | 1.7241
47 | 60 | 250 | 570 | 0.08 | 91.3743 | 9 | 0 | 0 | 7 | 10 | 0 | 0 | 500 | 2 | 3 | 45 | 0.3 | 0 | 1.4182 | 0.10239 | 0.029785 | 0.0097318 | 0.58941 | 0.72876 | 1.8114 | 0.15447 | 0.23962 | 12.5097 | 0.067387 | 45 | 0.3 | 3 | 3 | 10 | 32 | 20 | 0 | 0.0052647 | 0.0022719 | 0.0017155 | 35.2046 | 29.843 | 19.7805 | 11.4589 | 45 | 0.3 | 100000 | 20 | 23 | 160 | 32 | 20 | 0 | 0 | 0.052204 | 0.022669 | 0.023768 | 33.2214 | 58.9169 | 41.1548 | 24.3218 | 45 | 0.3 | 50000 | 20 | 33 | 0 | 100000 | 20 | 23 | 0 | 150000 | 20 | 18 | 0 | 200000 | 20 | 16 | 0 | 0 | 0 | 0 | 1 | 1.1885 | 0.41918 | 1.2603 | 0.33908 | 0 | 0 | 0 | 0 | 0.5028 | 0.94093 | 1.0668 | 1.08 | 0 | 0 | 0 | 0 | 0.11248 | 1.0474 | 1.0534 | 1.4638 | 0 | 0 | 0 | 0 | -0.17355 | 1.1233 | 1.1366 | 1.7241
47 | 60 | 250 | 570 | 0.08 | 91.3743 | 9 | 0 | 0 | 8 | 10 | 0 | 0 | 500 | 2 | 3 | 45 | 0.3 | 0 | 1.42 | 0.091542 | 0.021647 | 0.01108 | 0.74042 | 0.52243 | 2.3389 | 0.1324 | 0.21189 | 14.2536 | 0.075408 | 45 | 0.3 | 3 | 3 | 10 | 32 | 20 | 0 | 0.0058228 | 0.0023251 | 0.0014456 | 33.7203 | 28.4517 | 17.6808 | 9.9632 | 45 | 0.3 | 100000 | 20 | 23 | 160 | 32 | 20 | 0 | 0 | 0.05341 | 0.022581 | 0.023433 | 32.4516 | 58.1442 | 40.1098 | 22.9196 | 45 | 0.3 | 50000 | 20 | 33 | 0 | 100000 | 20 | 23 | 0 | 150000 | 20 | 18 | 0 | 200000 | 20 | 16 | 0 | 0 | 0 | 0 | 1 | 1.1884 | 0.41924 | 1.2602 | 0.33914 | 0 | 0 | 0 | 0 | 0.50277 | 0.94098 | 1.0669 | 1.0801 | 0 | 0 | 0 | 0 | 0.11245 | 1.0473 | 1.0534 | 1.4638 | 0 | 0 | 0 | 0 | -0.1735 | 1.1233 | 1.1366 | 1.724
47 | 60 | 250 | 570 | 0.08 | 91.3743 | 9 | 0 | 0 | 9 | 10 | 0 | 0 | 500 | 2 | 3 | 45 | 0.3 | 0 | 1.4196 | 0.10481 | 0.027587 | 0.014859 | 0.62735 | 0.51241 | 2.4135 | 0.15568 | 0.24446 | 13.7892 | 0.078853 | 45 | 0.3 | 3 | 3 | 10 | 32 | 20 | 0 | 0.004692 | 0.0022341 | 0.0016516 | 35.4655 | 32.2342 | 22.7526 | 13.4915 | 45 | 0.3 | 100000 | 20 | 23 | 160 | 32 | 20 | 0 | 0 | 0.052775 | 0.022621 | 0.023602 | 33.0401 | 58.6295 | 40.7004 | 23.3834 | 45 | 0.3 | 50000 | 20 | 33 | 0 | 100000 | 20 | 23 | 0 | 150000 | 20 | 18 | 0 | 200000 | 20 | 16 | 0 | 0 | 0 | 0 | 1 | 1.1884 | 0.41918 | 1.2601 | 0.33911 | 0 | 0 | 0 | 0 | 0.50277 | 0.94088 | 1.0668 | 1.08 | 0 | 0 | 0 | 0 | 0.11245 | 1.0473 | 1.0534 | 1.4638 | 0 | 0 | 0 | 0 | -0.1735 | 1.1232 | 1.1366 | 1.724
47 | 60 | 250 | 570 | 0.08 | 91.3743 | 9 | 0 | 0 | 10 | 10 | 0 | 0 | 500 | 2 | 3 | 45 | 0.3 | 0 | 1.4213 | 0.098816 | 0.030563 | 0.0084672 | 0.77893 | 1.0475 | 2.2648 | 0.1453 | 0.23084 | 14.2279 | 0.097017 | 45 | 0.3 | 3 | 3 | 10 | 32 | 20 | 0 | 0.00488 | 0.0022134 | 0.0016699 | 33.7421 | 35.7095 | 19.4236 | 13.2892 | 45 | 0.3 | 100000 | 20 | 23 | 160 | 32 | 20 | 0 | 0 | 0.053573 | 0.022613 | 0.023593 | 32.473 | 58.2888 | 40.0801 | 22.6534 | 45 | 0.3 | 50000 | 20 | 33 | 0 | 100000 | 20 | 23 | 0 | 150000 | 20 | 18 | 0 | 200000 | 20 | 16 | 0 | 0 | 0 | 0 | 1 | 1.1884 | 0.41903 | 1.2601 | 0.339 | 0 | 0 | 0 | 0 | 0.50272 | 0.9409 | 1.0668 | 1.0801 | 0 | 0 | 0 | 0 | 0.11245 | 1.0473 | 1.0534 | 1.4638 | 0 | 0 | 0 | 0 | -0.17352 | 1.1232 | 1.1366 | 1.7241
47 | 60 | 250 | 570 | 0.08 | 91.3743 | 10 | 0 | 0 | 1 | 10 | 0 | 0 | 500 | 2 | 3 | 45 | 0.3 | 0 | 1.4347 | 0.11291 | 0.031912 | 0.013888 | 0.71852 | 0.82948 | 2.4181 | 0.16554 | 0.26307 | 14.1904 | 0.096645 | 45 | 0.3 | 3 | 3 | 10 | 32 | 20 | 0 | 0.0047688 | 0.0022662 | 0.0016698 | 34.0274 | 32.5035 | 21.443 | 12.2216 | 45 | 0.3 | 100000 | 20 | 23 | 160 | 32 | 20 | 0 | 0 | 0.054121 | 0.023072 | 0.024014 | 33.0379 | 58.8992 | 40.6063 | 23.1449 | 45 | 0.3 | 50000 | 20 | 33 | 0 | 100000 | 20 | 23 | 0 | 150000 | 20 | 18 | 0 | 200000 | 20 | 16 | 0 | 0 | 0 | 0 | 1 | 1.1797 | 0.40215 | 1.2463 | 0.32855 | 0 | 0 | 0 | 0 | 0.50831 | 0.9281 | 1.0582 | 1.0697 | 0 | 0 | 0 | 0 | 0.12107 | 1.0413 | 1.0484 | 1.4551 | 0 | 0 | 0 | 0 | -0.16455 | 1.1241 | 1.1361 | 1.7161
47 | 60 | 250 | 570 | 0.08 | 91.3743 | 10 | 0 | 0 | 2 | 10 | 0 | 0 | 500 | 2 | 3 | 45 | 0.3 | 0 | 1.4338 | 0.10611 | 0.028427 | 0.015608 | 0.67905 | 0.9034 | 2.255 | 0.1593 | 0.24784 | 12.5541 | 0.10523 | 45 | 0.3 | 3 | 3 | 10 | 32 | 20 | 0 | 0.0051308 | 0.0022963 | 0.0018353 | 34.9416 | 34.9295 | 17.416 | 11.8446 | 45 | 0.3 | 100000 | 20 | 23 | 160 | 32 | 20 | 0 | 0 | 0.054056 | 0.022976 | 0.02378 | 32.9474 | 58.8474 | 40.5098 | 23.0756 | 45 | 0.3 | 50000 | 20 | 33 | 0 | 100000 | 20 | 23 | 0 | 150000 | 20 | 18 | 0 | 200000 | 20 | 16 | 0 | 0 | 0 | 0 | 1 | 1.1795 | 0.40213 | 1.2462 | 0.32856 | 0 | 0 | 0 | 0 | 0.50828 | 0.92795 | 1.058 | 1.0697 | 0 | 0 | 0 | 0 | 0.12105 | 1.0412 | 1.0482 | 1.4551 | 0 | 0 | 0 | 0 | -0.16452 | 1.1241 | 1.136 | 1.7161
47 | 60 | 250 | 570 | 0.08 | 91.3743 | 10 | 0 | 0 | 3 | 10 | 0 | 0 | 500 | 2 | 3 | 45 | 0.3 | 0 | 1.436 | 0.1022 | 0.035987 | 0.013606 | 0.76249 | 0.85921 | 2.7318 | 0.16149 | 0.24317 | 15.6612 | 0.090717 | 45 | 0.3 | 3 | 3 | 10 | 32 | 20 | 0 | 0.0043497 | 0.0021522 | 0.0013096 | 31.716 | 28.5348 | 23.2517 | 13.2792 | 45 | 0.3 | 100000 | 20 | 23 | 160 | 32 | 20 | 0 | 0 | 0.054112 | 0.022894 | 0.0238 | 32.9705 | 58.5437 | 40.072 | 22.9323 | 45 | 0.3 | 50000 | 20 | 33 | 0 | 100000 | 20 | 23 | 0 | 150000 | 20 | 18 | 0 | 200000 | 20 | 16 | 0 | 0 | 0 | 0 | 1 | 1.1794 | 0.4021 | 1.2461 | 0.32858 | 0 | 0 | 0 | 0 | 0.50831 | 0.92792 | 1.058 | 1.0697 | 0 | 0 | 0 | 0 | 0.12102 | 1.0411 | 1.0482 | 1.4551 | 0 | 0 | 0 | 0 | -0.16447 | 1.124 | 1.136 | 1.7161
47 | 60 | 250 | 570 | 0.08 | 91.3743 | 10 | 0 | 0 | 4 | 10 | 0 | 0 | 500 | 2 | 3 | 45 | 0.3 | 0 | 1.4373 | 0.099978 | 0.028093 | 0.0063937 | 0.80798 | 1.1227 | 2.6002 | 0.14035 | 0.23158 | 14.5236 | 0.095213 | 45 | 0.3 | 3 | 3 | 10 | 32 | 20 | 0 | 0.0053097 | 0.0022594 | 0.0015613 | 33.649 | 25.2058 | 16.0022 | 9.4805 | 45 | 0.3 | 100000 | 20 | 23 | 160 | 32 | 20 | 0 | 0 | 0.054419 | 0.023072 | 0.02398 | 32.7927 | 58.7039 | 40.5467 | 22.8894 | 45 | 0.3 | 50000 | 20 | 33 | 0 | 100000 | 20 | 23 | 0 | 150000 | 20 | 18 | 0 | 200000 | 20 | 16 | 0 | 0 | 0 | 0 | 1 | 1.1793 | 0.40205 | 1.2459 | 0.32857 | 0 | 0 | 0 | 0 | 0.50825 | 0.9279 | 1.058 | 1.0697 | 0 | 0 | 0 | 0 | 0.12102 | 1.041 | 1.048 | 1.4551 | 0 | 0 | 0 | 0 | -0.16447 | 1.1239 | 1.1359 | 1.7161
47 | 60 | 250 | 570 | 0.08 | 91.3743 | 10 | 0 | 0 | 5 | 10 | 0 | 0 | 500 | 2 | 3 | 45 | 0.3 | 0 | 1.4351 | 0.10858 | 0.031643 | 0.017348 | 0.75085 | 0.58653 | 2.2965 | 0.16342 | 0.25449 | 14.6097 | 0.10181 | 45 | 0.3 | 3 | 3 | 10 | 32 | 20 | 0 | 0.0048572 | 0.002271 | 0.0017389 | 35.4814 | 37.2712 | 18.3676 | 10.2881 | 45 | 0.3 | 100000 | 20 | 23 | 160 | 32 | 20 | 0 | 0 | 0.053963 | 0.022885 | 0.023666 | 32.9687 | 58.7976 | 40.5173 | 23.0895 | 45 | 0.3 | 50000 | 20 | 33 | 0 | 100000 | 20 | 23 | 0 | 150000 | 20 | 18 | 0 | 200000 | 20 | 16 | 0 | 0 | 0 | 0 | 1 | 1.1791 | 0.4021 | 1.2458 | 0.32864 | 0 | 0 | 0 | 0 | 0.50815 | 0.92772 | 1.0578 | 1.0697 | 0 | 0 | 0 | 0 | 0.12105 | 1.041 | 1.048 | 1.455 | 0 | 0 | 0 | 0 | -0.16447 | 1.1239 | 1.1358 | 1.7161
47 | 60 | 250 | 570 | 0.08 | 91.3743 | 10 | 0 | 0 | 6 | 10 | 0 | 0 | 500 | 2 | 3 | 45 | 0.3 | 0 | 1.436 | 0.09786 | 0.035408 | 0.010269 | 0.71046 | 0.69841 | 2.2228 | 0.14774 | 0.23282 | 14.6219 | 0.088214 | 45 | 0.3 | 3 | 3 | 10 | 32 | 20 | 0 | 0.0051158 | 0.002225 | 0.0016431 | 33.0848 | 32.3955 | 20.5404 | 10.0542 | 45 | 0.3 | 100000 | 20 | 23 | 160 | 32 | 20 | 0 | 0 | 0.053537 | 0.022734 | 0.02381 | 33.1811 | 58.5338 | 40.5905 | 23.0992 | 45 | 0.3 | 50000 | 20 | 33 | 0 | 100000 | 20 | 23 | 0 | 150000 | 20 | 18 | 0 | 200000 | 20 | 16 | 0 | 0 | 0 | 0 | 1 | 1.179 | 0.40197 | 1.2456 | 0.32859 | 0 | 0 | 0 | 0 | 0.50818 | 0.92769 | 1.0578 | 1.0697 | 0 | 0 | 0 | 0 | 0.12102 | 1.0409 | 1.0479 | 1.4551 | 0 | 0 | 0 | 0 | -0.1645 | 1.1238 | 1.1358 | 1.7161
47 | 60 | 250 | 570 | 0.08 | 91.3743 | 10 | 0 | 0 | 7 | 10 | 0 | 0 | 500 | 2 | 3 | 45 | 0.3 | 0 | 1.436 | 0.10272 | 0.030423 | 0.013429 | 0.70112 | 0.86677 | 2.6524 | 0.15616 | 0.24087 | 13.9378 | 0.089154 | 45 | 0.3 | 3 | 3 | 10 | 32 | 20 | 0 | 0.0056694 | 0.0023427 | 0.0014719 | 34.2781 | 25.9472 | 15.9447 | 10.5383 | 45 | 0.3 | 100000 | 20 | 23 | 160 | 32 | 20 | 0 | 0 | 0.053979 | 0.022864 | 0.023767 | 32.7932 | 58.464 | 40.5394 | 23.0888 | 45 | 0.3 | 50000 | 20 | 33 | 0 | 100000 | 20 | 23 | 0 | 150000 | 20 | 18 | 0 | 200000 | 20 | 16 | 0 | 0 | 0 | 0 | 1 | 1.1789 | 0.40197 | 1.2456 | 0.32861 | 0 | 0 | 0 | 0 | 0.5081 | 0.92752 | 1.0576 | 1.0696 | 0 | 0 | 0 | 0 | 0.12102 | 1.0408 | 1.0478 | 1.455 | 0 | 0 | 0 | 0 | -0.16442 | 1.1238 | 1.1358 | 1.7161
47 | 60 | 250 | 570 | 0.08 | 91.3743 | 10 | 0 | 0 | 8 | 10 | 0 | 0 | 500 | 2 | 3 | 45 | 0.3 | 0 | 1.4347 | 0.10341 | 0.026611 | 0.014917 | 0.71515 | 0.78301 | 2.7034 | 0.15035 | 0.24018 | 14.5955 | 0.085776 | 45 | 0.3 | 3 | 3 | 10 | 32 | 20 | 0 | 0.0050896 | 0.0022312 | 0.0014853 | 33.6824 | 29.0247 | 17.1205 | 9.7877 | 45 | 0.3 | 100000 | 20 | 23 | 160 | 32 | 20 | 0 | 0 | 0.054258 | 0.023054 | 0.023921 | 32.8533 | 58.787 | 40.4581 | 23.0026 | 45 | 0.3 | 50000 | 20 | 33 | 0 | 100000 | 20 | 23 | 0 | 150000 | 20 | 18 | 0 | 200000 | 20 | 16 | 0 | 0 | 0 | 0 | 1 | 1.1789 | 0.40177 | 1.2455 | 0.32845 | 0 | 0 | 0 | 0 | 0.50815 | 0.92762 | 1.0577 | 1.0696 | 0 | 0 | 0 | 0 | 0.12102 | 1.0408 | 1.0478 | 1.455 | 0 | 0 | 0 | 0 | -0.16445 | 1.1238 | 1.1358 | 1.7161
47 | 60 | 250 | 570 | 0.08 | 91.3743 | 10 | 0 | 0 | 9 | 10 | 0 | 0 | 500 | 2 | 3 | 45 | 0.3 | 0 | 1.4347 | 0.10373 | 0.026589 | 0.0092623 | 0.72538 | 0.90288 | 2.3745 | 0.14778 | 0.23975 | 14.2918 | 0.08223 | 45 | 0.3 | 3 | 3 | 10 | 32 | 20 | 0 | 0.0047603 | 0.0021104 | 0.0015723 | 35.445 | 0 | 19.5548 | 12.4033 | 45 | 0.3 | 100000 | 20 | 23 | 160 | 32 | 20 | 0 | 0 | 0.054011 | 0.022863 | 0.023745 | 32.7906 | 58.7091 | 40.2841 | 22.9655 | 45 | 0.3 | 50000 | 20 | 33 | 0 | 100000 | 20 | 23 | 0 | 150000 | 20 | 18 | 0 | 200000 | 20 | 16 | 0 | 0 | 0 | 0 | 1 | 1.1789 | 0.40182 | 1.2455 | 0.32849 | 0 | 0 | 0 | 0 | 0.5081 | 0.92754 | 1.0576 | 1.0696 | 0 | 0 | 0 | 0 | 0.12107 | 1.0408 | 1.0478 | 1.455 | 0 | 0 | 0 | 0 | -0.16442 | 1.1238 | 1.1357 | 1.7161
47 | 60 | 250 | 570 | 0.08 | 91.3743 | 10 | 0 | 0 | 10 | 10 | 0 | 0 | 500 | 2 | 3 | 45 | 0.3 | 0 | 1.4356 | 0.10245 | 0.029148 | 0.0068249 | 0.72681 | 0.79639 | 2.3952 | 0.14914 | 0.23819 | 13.2332 | 0.086842 | 45 | 0.3 | 3 | 3 | 10 | 32 | 20 | 0 | 0.005453 | 0.0023406 | 0.0018647 | 34.2499 | 34.9281 | 17.526 | 10.2586 | 45 | 0.3 | 100000 | 20 | 23 | 160 | 32 | 20 | 0 | 0 | 0.05383 | 0.022804 | 0.024026 | 32.984 | 58.7141 | 40.5285 | 23.1317 | 45 | 0.3 | 50000 | 20 | 33 | 0 | 100000 | 20 | 23 | 0 | 150000 | 20 | 18 | 0 | 200000 | 20 | 16 | 0 | 0 | 0 | 0 | 1 | 1.1788 | 0.40192 | 1.2454 | 0.3286 | 0 | 0 | 0 | 0 | 0.50808 | 0.92752 | 1.0576 | 1.0697 | 0 | 0 | 0 | 0 | 0.12102 | 1.0407 | 1.0477 | 1.455 | 0 | 0 | 0 | 0 | -0.16439 | 1.1238 | 1.1357 | 1.7161
48 | 60 | 400 | 570 | 0.08 | 146.1988 | 1 | 0 | 0 | 1 | 10 | 0 | 0 | 500 | 2 | 3 | 45 | 0.3 | 0 | 1.7649 | 0.2856 | 0.032503 | 0.019965 | 0.94787 | 1.4722 | 1.9621 | 0.34595 | 0.64339 | 14.0632 | 0.27584 | 45 | 0.3 | 3 | 3 | 10 | 32 | 20 | 0 | 0.028743 | 0.0073128 | 0.0020624 | 31.1904 | 26.7635 | 18.8539 | 12.0914 | 45 | 0.3 | 100000 | 20 | 23 | 160 | 32 | 20 | 0 | 0 | 0.16 | 0.067151 | 0.060068 | 32.6847 | 54.5248 | 36.5175 | 22.7632 | 45 | 0.3 | 50000 | 20 | 33 | 0 | 100000 | 20 | 23 | 0 | 150000 | 20 | 18 | 0 | 200000 | 20 | 16 | 0 | 0 | 0 | 0 | 0 | 0.91171 | 0.049775 | 0.91306 | 0.054541 | 0 | 0 | 0 | 0 | 0.59176 | 0.64172 | 0.87292 | 0.82587 | 0 | 0 | 0 | 0 | 0.28697 | 0.88419 | 0.9296 | 1.257 | 0 | 0 | 0 | 0 | 0.023587 | 1.0939 | 1.0942 | 1.5492
48 | 60 | 400 | 570 | 0.08 | 146.1988 | 1 | 0 | 0 | 2 | 10 | 0 | 0 | 500 | 2 | 3 | 45 | 0.3 | 0 | 1.7733 | 0.28364 | 0.028698 | 0.019871 | 0.92068 | 1.6005 | 2.118 | 0.33701 | 0.63479 | 13.481 | 0.27142 | 45 | 0.3 | 3 | 3 | 10 | 32 | 20 | 0 | 0.031205 | 0.0076118 | 0.0017314 | 31.9056 | 25.8309 | 18.4813 | 12.0034 | 45 | 0.3 | 100000 | 20 | 23 | 160 | 32 | 20 | 0 | 0 | 0.16132 | 0.068068 | 0.060746 | 32.7275 | 54.842 | 36.7764 | 22.8888 | 45 | 0.3 | 50000 | 20 | 33 | 0 | 100000 | 20 | 23 | 0 | 150000 | 20 | 18 | 0 | 200000 | 20 | 16 | 0 | 0 | 0 | 0 | 0 | 0.91069 | 0.049494 | 0.91203 | 0.054295 | 0 | 0 | 0 | 0 | 0.59156 | 0.64095 | 0.87222 | 0.82545 | 0 | 0 | 0 | 0 | 0.28717 | 0.88343 | 0.92893 | 1.2565 | 0 | 0 | 0 | 0 | 0.024046 | 1.0935 | 1.0937 | 1.5488
48 | 60 | 400 | 570 | 0.08 | 146.1988 | 1 | 0 | 0 | 3 | 10 | 0 | 0 | 500 | 2 | 3 | 45 | 0.3 | 0 | 1.7724 | 0.28745 | 0.028371 | 0.020652 | 0.92314 | 1.4702 | 2.2681 | 0.34662 | 0.64428 | 13.7891 | 0.27088 | 45 | 0.3 | 3 | 3 | 10 | 32 | 20 | 0 | 0.031106 | 0.0075096 | 0.001775 | 31.9695 | 26.1392 | 18.0682 | 11.7466 | 45 | 0.3 | 100000 | 20 | 23 | 160 | 32 | 20 | 0 | 0 | 0.16234 | 0.068389 | 0.060929 | 32.9062 | 54.8128 | 36.6685 | 22.8146 | 45 | 0.3 | 50000 | 20 | 33 | 0 | 100000 | 20 | 23 | 0 | 150000 | 20 | 18 | 0 | 200000 | 20 | 16 | 0 | 0 | 0 | 0 | 0 | 0.91048 | 0.049392 | 0.91182 | 0.054195 | 0 | 0 | 0 | 0 | 0.59159 | 0.64072 | 0.87207 | 0.82525 | 0 | 0 | 0 | 0 | 0.28723 | 0.88325 | 0.92878 | 1.2564 | 0 | 0 | 0 | 0 | 0.024275 | 1.0934 | 1.0936 | 1.5486
48 | 60 | 400 | 570 | 0.08 | 146.1988 | 1 | 0 | 0 | 4 | 10 | 0 | 0 | 500 | 2 | 3 | 45 | 0.3 | 0 | 1.772 | 0.28661 | 0.026406 | 0.016425 | 0.93019 | 1.4984 | 2.3818 | 0.34085 | 0.64162 | 13.6824 | 0.26935 | 45 | 0.3 | 3 | 3 | 10 | 32 | 20 | 0 | 0.031903 | 0.0077916 | 0.0018722 | 31.721 | 25.9572 | 18.448 | 11.7784 | 45 | 0.3 | 100000 | 20 | 23 | 160 | 32 | 20 | 0 | 0 | 0.16227 | 0.068243 | 0.060747 | 33.0691 | 54.6889 | 36.6791 | 22.7904 | 45 | 0.3 | 50000 | 20 | 33 | 0 | 100000 | 20 | 23 | 0 | 150000 | 20 | 18 | 0 | 200000 | 20 | 16 | 0 | 0 | 0 | 0 | 0 | 0.9103 | 0.049163 | 0.91163 | 0.053955 | 0 | 0 | 0 | 0 | 0.59143 | 0.64049 | 0.87179 | 0.8252 | 0 | 0 | 0 | 0 | 0.28735 | 0.88317 | 0.92874 | 1.2562 | 0 | 0 | 0 | 0 | 0.024275 | 1.0933 | 1.0936 | 1.5486
48 | 60 | 400 | 570 | 0.08 | 146.1988 | 1 | 0 | 0 | 5 | 10 | 0 | 0 | 500 | 2 | 3 | 45 | 0.3 | 0 | 1.7724 | 0.28984 | 0.032048 | 0.023614 | 0.90613 | 1.2708 | 1.8227 | 0.3555 | 0.65114 | 13.5303 | 0.27657 | 45 | 0.3 | 3 | 3 | 10 | 32 | 20 | 0 | 0.030691 | 0.0075931 | 0.0017892 | 31.3817 | 26.3239 | 18.5969 | 12.3177 | 45 | 0.3 | 100000 | 20 | 23 | 160 | 32 | 20 | 0 | 0 | 0.16319 | 0.06853 | 0.060963 | 32.8874 | 54.6457 | 36.5526 | 22.6184 | 45 | 0.3 | 50000 | 20 | 33 | 0 | 100000 | 20 | 23 | 0 | 150000 | 20 | 18 | 0 | 200000 | 20 | 16 | 0 | 0 | 0 | 0 | 0 | 0.91005 | 0.049137 | 0.91137 | 0.053942 | 0 | 0 | 0 | 0 | 0.59151 | 0.64037 | 0.87175 | 0.82504 | 0 | 0 | 0 | 0 | 0.28738 | 0.88304 | 0.92863 | 1.2562 | 0 | 0 | 0 | 0 | 0.024352 | 1.0932 | 1.0935 | 1.5485
48 | 60 | 400 | 570 | 0.08 | 146.1988 | 1 | 0 | 0 | 6 | 10 | 0 | 0 | 500 | 2 | 3 | 45 | 0.3 | 0 | 1.7747 | 0.29207 | 0.022763 | 0.020012 | 0.91275 | 1.4852 | 2.3048 | 0.34439 | 0.65231 | 13.525 | 0.27415 | 45 | 0.3 | 3 | 3 | 10 | 32 | 20 | 0 | 0.033319 | 0.0080402 | 0.0019286 | 31.673 | 25.5857 | 17.9471 | 11.3588 | 45 | 0.3 | 100000 | 20 | 23 | 160 | 32 | 20 | 0 | 0 | 0.1625 | 0.068397 | 0.060831 | 33.0266 | 54.8174 | 36.6312 | 22.8149 | 45 | 0.3 | 50000 | 20 | 33 | 0 | 100000 | 20 | 23 | 0 | 150000 | 20 | 18 | 0 | 200000 | 20 | 16 | 0 | 0 | 0 | 0 | 0 | 0.90987 | 0.049188 | 0.9112 | 0.054008 | 0 | 0 | 0 | 0 | 0.59143 | 0.64021 | 0.87159 | 0.82498 | 0 | 0 | 0 | 0 | 0.2874 | 0.88289 | 0.92849 | 1.2561 | 0 | 0 | 0 | 0 | 0.024428 | 1.0931 | 1.0934 | 1.5485
48 | 60 | 400 | 570 | 0.08 | 146.1988 | 1 | 0 | 0 | 7 | 10 | 0 | 0 | 500 | 2 | 3 | 45 | 0.3 | 0 | 1.7747 | 0.28084 | 0.027038 | 0.015918 | 0.93525 | 1.3527 | 2.2072 | 0.33306 | 0.62852 | 13.7569 | 0.2701 | 45 | 0.3 | 3 | 3 | 10 | 32 | 20 | 0 | 0.031063 | 0.007556 | 0.0018303 | 31.5098 | 26.5163 | 18.3838 | 12.054 | 45 | 0.3 | 100000 | 20 | 23 | 160 | 32 | 20 | 0 | 0 | 0.1629 | 0.068583 | 0.061099 | 32.931 | 54.5811 | 36.6814 | 22.7877 | 45 | 0.3 | 50000 | 20 | 33 | 0 | 100000 | 20 | 23 | 0 | 150000 | 20 | 18 | 0 | 200000 | 20 | 16 | 0 | 0 | 0 | 0 | 0 | 0.90977 | 0.049163 | 0.9111 | 0.053986 | 0 | 0 | 0 | 0 | 0.59141 | 0.64021 | 0.87157 | 0.825 | 0 | 0 | 0 | 0 | 0.2874 | 0.88279 | 0.9284 | 1.2561 | 0 | 0 | 0 | 0 | 0.024479 | 1.0931 | 1.0934 | 1.5484
48 | 60 | 400 | 570 | 0.08 | 146.1988 | 1 | 0 | 0 | 8 | 10 | 0 | 0 | 500 | 2 | 3 | 45 | 0.3 | 0 | 1.7747 | 0.28676 | 0.022707 | 0.015868 | 0.92996 | 1.5509 | 2.1336 | 0.3348 | 0.64043 | 13.5182 | 0.27011 | 45 | 0.3 | 3 | 3 | 10 | 32 | 20 | 0 | 0.030743 | 0.0077359 | 0.001549 | 31.7108 | 26.4586 | 18.9473 | 12.4704 | 45 | 0.3 | 100000 | 20 | 23 | 160 | 32 | 20 | 0 | 0 | 0.16299 | 0.068734 | 0.06123 | 32.7432 | 54.8367 | 36.728 | 22.9667 | 45 | 0.3 | 50000 | 20 | 33 | 0 | 100000 | 20 | 23 | 0 | 150000 | 20 | 18 | 0 | 200000 | 20 | 16 | 0 | 0 | 0 | 0 | 0 | 0.90954 | 0.048984 | 0.91086 | 0.053804 | 0 | 0 | 0 | 0 | 0.59138 | 0.63993 | 0.87135 | 0.82481 | 0 | 0 | 0 | 0 | 0.28748 | 0.88264 | 0.92827 | 1.2559 | 0 | 0 | 0 | 0 | 0.024556 | 1.0929 | 1.0932 | 1.5483
48 | 60 | 400 | 570 | 0.08 | 146.1988 | 1 | 0 | 0 | 9 | 10 | 0 | 0 | 500 | 2 | 3 | 45 | 0.3 | 0 | 1.7729 | 0.29052 | 0.027979 | 0.02167 | 0.9326 | 1.6262 | 2.5904 | 0.35218 | 0.6517 | 13.6058 | 0.28027 | 45 | 0.3 | 3 | 3 | 10 | 32 | 20 | 0 | 0.031488 | 0.0076165 | 0.0019436 | 31.4344 | 25.4767 | 18.0509 | 11.9033 | 45 | 0.3 | 100000 | 20 | 23 | 160 | 32 | 20 | 0 | 0 | 0.1634 | 0.068645 | 0.060958 | 33.0354 | 54.6394 | 36.7211 | 22.8235 | 45 | 0.3 | 50000 | 20 | 33 | 0 | 100000 | 20 | 23 | 0 | 150000 | 20 | 18 | 0 | 200000 | 20 | 16 | 0 | 0 | 0 | 0 | 0 | 0.90964 | 0.048755 | 0.91095 | 0.053547 | 0 | 0 | 0 | 0 | 0.59141 | 0.63991 | 0.87135 | 0.82477 | 0 | 0 | 0 | 0 | 0.28743 | 0.88261 | 0.92823 | 1.256 | 0 | 0 | 0 | 0 | 0.024607 | 1.093 | 1.0932 | 1.5483
48 | 60 | 400 | 570 | 0.08 | 146.1988 | 1 | 0 | 0 | 10 | 10 | 0 | 0 | 500 | 2 | 3 | 45 | 0.3 | 0 | 1.7747 | 0.28761 | 0.026384 | 0.020492 | 0.90231 | 1.5249 | 2.273 | 0.34024 | 0.64359 | 13.465 | 0.27077 | 45 | 0.3 | 3 | 3 | 10 | 32 | 20 | 0 | 0.030718 | 0.007739 | 0.0016768 | 31.8917 | 26.2625 | 18.6805 | 12.4122 | 45 | 0.3 | 100000 | 20 | 23 | 160 | 32 | 20 | 0 | 0 | 0.1633 | 0.068503 | 0.060985 | 33.0406 | 54.5998 | 36.6124 | 22.7949 | 45 | 0.3 | 50000 | 20 | 33 | 0 | 100000 | 20 | 23 | 0 | 150000 | 20 | 18 | 0 | 200000 | 20 | 16 | 0 | 0 | 0 | 0 | 0 | 0.90951 | 0.048857 | 0.91082 | 0.053666 | 0 | 0 | 0 | 0 | 0.59138 | 0.63978 | 0.87124 | 0.82469 | 0 | 0 | 0 | 0 | 0.28751 | 0.88251 | 0.92816 | 1.2559 | 0 | 0 | 0 | 0 | 0.024607 | 1.0929 | 1.0932 | 1.5483
48 | 60 | 400 | 570 | 0.08 | 146.1988 | 2 | 0 | 0 | 1 | 10 | 0 | 0 | 500 | 2 | 3 | 45 | 0.3 | 0 | 1.7831 | 0.29164 | 0.030061 | 0.020504 | 0.92004 | 1.5955 | 2.0193 | 0.35092 | 0.6534 | 13.5102 | 0.27874 | 45 | 0.3 | 3 | 3 | 10 | 32 | 20 | 0 | 0.03098 | 0.0075818 | 0.0014836 | 31.927 | 26.2967 | 18.8189 | 12.723 | 45 | 0.3 | 100000 | 20 | 23 | 160 | 32 | 20 | 0 | 0 | 0.16822 | 0.070528 | 0.062488 | 32.9707 | 54.2456 | 36.446 | 22.6228 | 45 | 0.3 | 50000 | 20 | 33 | 0 | 100000 | 20 | 23 | 0 | 150000 | 20 | 18 | 0 | 200000 | 20 | 16 | 0 | 0 | 0 | 0 | 0 | 0.90191 | 0.040213 | 0.90281 | 0.044556 | 0 | 0 | 0 | 0 | 0.59319 | 0.63218 | 0.86691 | 0.81721 | 0 | 0 | 0 | 0 | 0.29179 | 0.87797 | 0.92519 | 1.2499 | 0 | 0 | 0 | 0 | 0.029758 | 1.0912 | 1.0916 | 1.5435
48 | 60 | 400 | 570 | 0.08 | 146.1988 | 2 | 0 | 0 | 2 | 10 | 0 | 0 | 500 | 2 | 3 | 45 | 0.3 | 0 | 1.7836 | 0.29999 | 0.028327 | 0.019931 | 0.92968 | 1.5319 | 2.3044 | 0.36227 | 0.67153 | 13.8552 | 0.27761 | 45 | 0.3 | 3 | 3 | 10 | 32 | 20 | 0 | 0.033151 | 0.0080464 | 0.0018382 | 30.9723 | 25.9953 | 18.2895 | 11.7116 | 45 | 0.3 | 100000 | 20 | 23 | 160 | 32 | 20 | 0 | 0 | 0.16854 | 0.070587 | 0.062535 | 32.9423 | 54.2924 | 36.387 | 22.7151 | 45 | 0.3 | 50000 | 20 | 33 | 0 | 100000 | 20 | 23 | 0 | 150000 | 20 | 18 | 0 | 200000 | 20 | 16 | 0 | 0 | 0 | 0 | 0 | 0.90161 | 0.040136 | 0.9025 | 0.044487 | 0 | 0 | 0 | 0 | 0.59304 | 0.6319 | 0.8666 | 0.81711 | 0 | 0 | 0 | 0 | 0.29184 | 0.87774 | 0.92499 | 1.2498 | 0 | 0 | 0 | 0 | 0.02986 | 1.0909 | 1.0913 | 1.5434
48 | 60 | 400 | 570 | 0.08 | 146.1988 | 2 | 0 | 0 | 3 | 10 | 0 | 0 | 500 | 2 | 3 | 45 | 0.3 | 0 | 1.7853 | 0.29406 | 0.03011 | 0.015978 | 0.93968 | 1.1958 | 1.8526 | 0.34683 | 0.65736 | 14.0389 | 0.27957 | 45 | 0.3 | 3 | 3 | 10 | 32 | 20 | 0 | 0.033462 | 0.0080754 | 0.0016995 | 31.1297 | 25.9775 | 18.3505 | 11.8558 | 45 | 0.3 | 100000 | 20 | 23 | 160 | 32 | 20 | 0 | 0 | 0.16918 | 0.070932 | 0.062791 | 33.0697 | 54.372 | 36.2813 | 22.5791 | 45 | 0.3 | 50000 | 20 | 33 | 0 | 100000 | 20 | 23 | 0 | 150000 | 20 | 18 | 0 | 200000 | 20 | 16 | 0 | 0 | 0 | 0 | 0 | 0.90123 | 0.040034 | 0.90211 | 0.044393 | 0 | 0 | 0 | 0 | 0.59301 | 0.6317 | 0.86643 | 0.81697 | 0 | 0 | 0 | 0 | 0.29187 | 0.87766 | 0.92492 | 1.2498 | 0 | 0 | 0 | 0 | 0.029911 | 1.0908 | 1.0912 | 1.5434
48 | 60 | 400 | 570 | 0.08 | 146.1988 | 2 | 0 | 0 | 4 | 10 | 0 | 0 | 500 | 2 | 3 | 45 | 0.3 | 0 | 1.7853 | 0.28802 | 0.033233 | 0.009518 | 0.95649 | 1.5882 | 2.3124 | 0.34115 | 0.64435 | 14.3012 | 0.26794 | 45 | 0.3 | 3 | 3 | 10 | 32 | 20 | 0 | 0.03359 | 0.0079929 | 0.0016078 | 32.3428 | 25.5866 | 17.9355 | 11.4948 | 45 | 0.3 | 100000 | 20 | 23 | 160 | 32 | 20 | 0 | 0 | 0.16981 | 0.071057 | 0.062866 | 32.9125 | 54.4515 | 36.1842 | 22.5832 | 45 | 0.3 | 50000 | 20 | 33 | 0 | 100000 | 20 | 23 | 0 | 150000 | 20 | 18 | 0 | 200000 | 20 | 16 | 0 | 0 | 0 | 0 | 0 | 0.90112 | 0.039983 | 0.90201 | 0.044341 | 0 | 0 | 0 | 0 | 0.59296 | 0.63157 | 0.86631 | 0.81691 | 0 | 0 | 0 | 0 | 0.29194 | 0.87749 | 0.92478 | 1.2496 | 0 | 0 | 0 | 0 | 0.029987 | 1.0908 | 1.0912 | 1.5433
48 | 60 | 400 | 570 | 0.08 | 146.1988 | 2 | 0 | 0 | 5 | 10 | 0 | 0 | 500 | 2 | 3 | 45 | 0.3 | 0 | 1.7818 | 0.29705 | 0.030582 | 0.018783 | 0.9248 | 1.501 | 2.1912 | 0.35414 | 0.66594 | 13.6627 | 0.28648 | 45 | 0.3 | 3 | 3 | 10 | 32 | 20 | 0 | 0.03326 | 0.0080036 | 0.0016758 | 31.5533 | 25.7046 | 17.6907 | 11.5438 | 45 | 0.3 | 100000 | 20 | 23 | 160 | 32 | 20 | 0 | 0 | 0.16967 | 0.070944 | 0.062714 | 33.1062 | 54.2523 | 36.1977 | 22.537 | 45 | 0.3 | 50000 | 20 | 33 | 0 | 100000 | 20 | 23 | 0 | 150000 | 20 | 18 | 0 | 200000 | 20 | 16 | 0 | 0 | 0 | 0 | 0 | 0.90112 | 0.039754 | 0.902 | 0.044087 | 0 | 0 | 0 | 0 | 0.59294 | 0.63147 | 0.86621 | 0.81686 | 0 | 0 | 0 | 0 | 0.29197 | 0.87743 | 0.92474 | 1.2496 | 0 | 0 | 0 | 0 | 0.029987 | 1.0907 | 1.0911 | 1.5433
48 | 60 | 400 | 570 | 0.08 | 146.1988 | 2 | 0 | 0 | 6 | 10 | 0 | 0 | 500 | 2 | 3 | 45 | 0.3 | 0 | 1.7818 | 0.2993 | 0.02774 | 0.014493 | 0.91409 | 1.5238 | 1.9284 | 0.34987 | 0.66986 | 13.4706 | 0.27628 | 45 | 0.3 | 3 | 3 | 10 | 32 | 20 | 0 | 0.031982 | 0.0078497 | 0.0018982 | 32.0275 | 26.0747 | 18.1445 | 11.9474 | 45 | 0.3 | 100000 | 20 | 23 | 160 | 32 | 20 | 0 | 0 | 0.16935 | 0.070793 | 0.062739 | 33.0797 | 54.2925 | 36.2132 | 22.6064 | 45 | 0.3 | 50000 | 20 | 33 | 0 | 100000 | 20 | 23 | 0 | 150000 | 20 | 18 | 0 | 200000 | 20 | 16 | 0 | 0 | 0 | 0 | 0 | 0.90107 | 0.039805 | 0.90195 | 0.044146 | 0 | 0 | 0 | 0 | 0.59291 | 0.63147 | 0.8662 | 0.81688 | 0 | 0 | 0 | 0 | 0.29189 | 0.87733 | 0.92462 | 1.2496 | 0 | 0 | 0 | 0 | 0.029987 | 1.0907 | 1.0911 | 1.5433
48 | 60 | 400 | 570 | 0.08 | 146.1988 | 2 | 0 | 0 | 7 | 10 | 0 | 0 | 500 | 2 | 3 | 45 | 0.3 | 0 | 1.7818 | 0.29618 | 0.026806 | 0.018057 | 0.90779 | 1.4801 | 2.1697 | 0.35071 | 0.66325 | 13.5886 | 0.27487 | 45 | 0.3 | 3 | 3 | 10 | 32 | 20 | 0 | 0.033939 | 0.0081291 | 0.0016451 | 30.8926 | 26.0158 | 18.4238 | 11.7065 | 45 | 0.3 | 100000 | 20 | 23 | 160 | 32 | 20 | 0 | 0 | 0.16956 | 0.070964 | 0.06268 | 32.9757 | 54.2459 | 36.1667 | 22.5142 | 45 | 0.3 | 50000 | 20 | 33 | 0 | 100000 | 20 | 23 | 0 | 150000 | 20 | 18 | 0 | 200000 | 20 | 16 | 0 | 0 | 0 | 0 | 0 | 0.90097 | 0.03983 | 0.90185 | 0.044179 | 0 | 0 | 0 | 0 | 0.59289 | 0.63134 | 0.86609 | 0.8168 | 0 | 0 | 0 | 0 | 0.29189 | 0.87733 | 0.92462 | 1.2496 | 0 | 0 | 0 | 0 | 0.030013 | 1.0906 | 1.091 | 1.5433
48 | 60 | 400 | 570 | 0.08 | 146.1988 | 2 | 0 | 0 | 8 | 10 | 0 | 0 | 500 | 2 | 3 | 45 | 0.3 | 0 | 1.784 | 0.29104 | 0.020815 | 0.013555 | 0.91314 | 1.5127 | 2.2318 | 0.3299 | 0.64907 | 13.5765 | 0.26392 | 45 | 0.3 | 3 | 3 | 10 | 32 | 20 | 0 | 0.032891 | 0.0080163 | 0.0018515 | 31.6504 | 26.5533 | 18.7136 | 11.8138 | 45 | 0.3 | 100000 | 20 | 23 | 160 | 32 | 20 | 0 | 0 | 0.1696 | 0.070978 | 0.062749 | 32.8966 | 54.2363 | 36.2424 | 22.6173 | 45 | 0.3 | 50000 | 20 | 33 | 0 | 100000 | 20 | 23 | 0 | 150000 | 20 | 18 | 0 | 200000 | 20 | 16 | 0 | 0 | 0 | 0 | 0 | 0.90082 | 0.039805 | 0.9017 | 0.044158 | 0 | 0 | 0 | 0 | 0.59284 | 0.63126 | 0.866 | 0.81678 | 0 | 0 | 0 | 0 | 0.29194 | 0.87726 | 0.92456 | 1.2495 | 0 | 0 | 0 | 0 | 0.030064 | 1.0905 | 1.0909 | 1.5432
48 | 60 | 400 | 570 | 0.08 | 146.1988 | 2 | 0 | 0 | 9 | 10 | 0 | 0 | 500 | 2 | 3 | 45 | 0.3 | 0 | 1.7818 | 0.29861 | 0.025782 | 0.0192 | 0.92792 | 1.7965 | 1.7535 | 0.3569 | 0.66887 | 12.8026 | 0.29006 | 45 | 0.3 | 3 | 3 | 10 | 32 | 20 | 0 | 0.032632 | 0.0079624 | 0.001882 | 31.4419 | 26.3906 | 18.3391 | 12.0183 | 45 | 0.3 | 100000 | 20 | 23 | 160 | 32 | 20 | 0 | 0 | 0.16982 | 0.070991 | 0.062817 | 32.982 | 54.2549 | 36.2535 | 22.5756 | 45 | 0.3 | 50000 | 20 | 33 | 0 | 100000 | 20 | 23 | 0 | 150000 | 20 | 18 | 0 | 200000 | 20 | 16 | 0 | 0 | 0 | 0 | 0 | 0.90095 | 0.039703 | 0.90182 | 0.044039 | 0 | 0 | 0 | 0 | 0.59286 | 0.63121 | 0.86598 | 0.81672 | 0 | 0 | 0 | 0 | 0.29192 | 0.87713 | 0.92443 | 1.2495 | 0 | 0 | 0 | 0 | 0.030089 | 1.0905 | 1.0909 | 1.5432
48 | 60 | 400 | 570 | 0.08 | 146.1988 | 2 | 0 | 0 | 10 | 10 | 0 | 0 | 500 | 2 | 3 | 45 | 0.3 | 0 | 1.784 | 0.29617 | 0.032389 | 0.013156 | 0.9628 | 1.3956 | 2.6543 | 0.35003 | 0.66301 | 14.4942 | 0.28285 | 45 | 0.3 | 3 | 3 | 10 | 32 | 20 | 0 | 0.033534 | 0.008221 | 0.0021635 | 31.1959 | 25.7083 | 18.7094 | 12.5769 | 45 | 0.3 | 100000 | 20 | 23 | 160 | 32 | 20 | 0 | 0 | 0.17006 | 0.071162 | 0.062864 | 32.8511 | 54.3494 | 36.1777 | 22.5496 | 45 | 0.3 | 50000 | 20 | 33 | 0 | 100000 | 20 | 23 | 0 | 150000 | 20 | 18 | 0 | 200000 | 20 | 16 | 0 | 0 | 0 | 0 | 0 | 0.90064 | 0.039677 | 0.90151 | 0.044026 | 0 | 0 | 0 | 0 | 0.59289 | 0.63108 | 0.8659 | 0.8166 | 0 | 0 | 0 | 0 | 0.29199 | 0.8771 | 0.92443 | 1.2494 | 0 | 0 | 0 | 0 | 0.030115 | 1.0905 | 1.0909 | 1.5432
48 | 60 | 400 | 570 | 0.08 | 146.1988 | 3 | 0 | 0 | 1 | 10 | 0 | 0 | 500 | 2 | 3 | 45 | 0.3 | 0 | 1.7822 | 0.29482 | 0.030366 | 0.023254 | 0.95458 | 1.6023 | 1.8702 | 0.35419 | 0.66045 | 13.7513 | 0.29212 | 45 | 0.3 | 3 | 3 | 10 | 32 | 20 | 0 | 0.033305 | 0.0080755 | 0.0017681 | 31.6234 | 26.4047 | 18.5038 | 11.9975 | 45 | 0.3 | 100000 | 20 | 23 | 160 | 32 | 20 | 0 | 0 | 0.17102 | 0.070933 | 0.062558 | 33.2498 | 54.0371 | 35.9498 | 22.21 | 45 | 0.3 | 50000 | 20 | 33 | 0 | 100000 | 20 | 23 | 0 | 150000 | 20 | 18 | 0 | 200000 | 20 | 16 | 0 | 0 | 0 | 0 | 0 | 0.90474 | 0.04419 | 0.90582 | 0.048804 | 0 | 0 | 0 | 0 | 0.59207 | 0.63476 | 0.86802 | 0.82018 | 0 | 0 | 0 | 0 | 0.29006 | 0.87922 | 0.92583 | 1.2521 | 0 | 0 | 0 | 0 | 0.027947 | 1.0912 | 1.0916 | 1.5452
48 | 60 | 400 | 570 | 0.08 | 146.1988 | 3 | 0 | 0 | 2 | 10 | 0 | 0 | 500 | 2 | 3 | 45 | 0.3 | 0 | 1.784 | 0.29301 | 0.033818 | 0.019736 | 0.97381 | 1.5757 | 2.0776 | 0.35092 | 0.65642 | 14.0674 | 0.29269 | 45 | 0.3 | 3 | 3 | 10 | 32 | 20 | 0 | 0.033495 | 0.0080529 | 0.0020675 | 31.7276 | 25.6969 | 18.0935 | 11.9805 | 45 | 0.3 | 100000 | 20 | 23 | 160 | 32 | 20 | 0 | 0 | 0.17116 | 0.070896 | 0.062428 | 32.9144 | 54.0697 | 35.8934 | 22.181 | 45 | 0.3 | 50000 | 20 | 33 | 0 | 100000 | 20 | 23 | 0 | 150000 | 20 | 18 | 0 | 200000 | 20 | 16 | 0 | 0 | 0 | 0 | 0 | 0.90439 | 0.04419 | 0.90547 | 0.048823 | 0 | 0 | 0 | 0 | 0.59202 | 0.63468 | 0.86793 | 0.82016 | 0 | 0 | 0 | 0 | 0.29011 | 0.87902 | 0.92565 | 1.252 | 0 | 0 | 0 | 0 | 0.028075 | 1.0912 | 1.0915 | 1.5451
48 | 60 | 400 | 570 | 0.08 | 146.1988 | 3 | 0 | 0 | 3 | 10 | 0 | 0 | 500 | 2 | 3 | 45 | 0.3 | 0 | 1.7813 | 0.2997 | 0.026395 | 0.02291 | 0.93463 | 1.5158 | 2.2321 | 0.35543 | 0.67088 | 13.8279 | 0.28383 | 45 | 0.3 | 3 | 3 | 10 | 32 | 20 | 0 | 0.033802 | 0.0082127 | 0.001681 | 31.3545 | 26.3712 | 18.0275 | 11.6725 | 45 | 0.3 | 100000 | 20 | 23 | 160 | 32 | 20 | 0 | 0 | 0.17087 | 0.071057 | 0.062732 | 33.0813 | 54.14 | 35.9612 | 22.3207 | 45 | 0.3 | 50000 | 20 | 33 | 0 | 100000 | 20 | 23 | 0 | 150000 | 20 | 18 | 0 | 200000 | 20 | 16 | 0 | 0 | 0 | 0 | 0 | 0.90421 | 0.044012 | 0.90528 | 0.048636 | 0 | 0 | 0 | 0 | 0.59202 | 0.63448 | 0.86778 | 0.82 | 0 | 0 | 0 | 0 | 0.29011 | 0.87884 | 0.92548 | 1.252 | 0 | 0 | 0 | 0 | 0.0281 | 1.091 | 1.0914 | 1.545
48 | 60 | 400 | 570 | 0.08 | 146.1988 | 3 | 0 | 0 | 4 | 10 | 0 | 0 | 500 | 2 | 3 | 45 | 0.3 | 0 | 1.7813 | 0.29096 | 0.030405 | 0.018113 | 0.94121 | 1.5307 | 2.2496 | 0.34962 | 0.65186 | 13.6989 | 0.28532 | 45 | 0.3 | 3 | 3 | 10 | 32 | 20 | 0 | 0.03379 | 0.0080741 | 0.0016843 | 31.1261 | 26.203 | 17.9354 | 11.5498 | 45 | 0.3 | 100000 | 20 | 23 | 160 | 32 | 20 | 0 | 0 | 0.17167 | 0.071351 | 0.062794 | 32.9241 | 54.0518 | 36.0414 | 22.2823 | 45 | 0.3 | 50000 | 20 | 33 | 0 | 100000 | 20 | 23 | 0 | 150000 | 20 | 18 | 0 | 200000 | 20 | 16 | 0 | 0 | 0 | 0 | 0 | 0.90367 | 0.043859 | 0.90474 | 0.048496 | 0 | 0 | 0 | 0 | 0.59197 | 0.63427 | 0.8676 | 0.81988 | 0 | 0 | 0 | 0 | 0.29023 | 0.87871 | 0.9254 | 1.2518 | 0 | 0 | 0 | 0 | 0.028177 | 1.0909 | 1.0913 | 1.545
48 | 60 | 400 | 570 | 0.08 | 146.1988 | 3 | 0 | 0 | 5 | 10 | 0 | 0 | 500 | 2 | 3 | 45 | 0.3 | 0 | 1.78 | 0.29726 | 0.03136 | 0.020048 | 0.9553 | 1.6359 | 2.1753 | 0.35462 | 0.66643 | 13.8003 | 0.29228 | 45 | 0.3 | 3 | 3 | 10 | 32 | 20 | 0 | 0.032628 | 0.0079999 | 0.0019932 | 31.5886 | 26.4314 | 18.6488 | 11.9011 | 45 | 0.3 | 100000 | 20 | 23 | 160 | 32 | 20 | 0 | 0 | 0.17163 | 0.071414 | 0.062881 | 33.1967 | 54.1924 | 35.9312 | 22.3386 | 45 | 0.3 | 50000 | 20 | 33 | 0 | 100000 | 20 | 23 | 0 | 150000 | 20 | 18 | 0 | 200000 | 20 | 16 | 0 | 0 | 0 | 0 | 0 | 0.9038 | 0.043961 | 0.90487 | 0.048602 | 0 | 0 | 0 | 0 | 0.59189 | 0.63417 | 0.86747 | 0.81987 | 0 | 0 | 0 | 0 | 0.29013 | 0.87868 | 0.92534 | 1.2519 | 0 | 0 | 0 | 0 | 0.028202 | 1.0909 | 1.0912 | 1.5449
48 | 60 | 400 | 570 | 0.08 | 146.1988 | 3 | 0 | 0 | 6 | 10 | 0 | 0 | 500 | 2 | 3 | 45 | 0.3 | 0 | 1.78 | 0.28718 | 0.031388 | 0.019139 | 0.92646 | 1.5028 | 1.7403 | 0.34374 | 0.64405 | 13.4102 | 0.27815 | 45 | 0.3 | 3 | 3 | 10 | 32 | 20 | 0 | 0.032056 | 0.0078791 | 0.0016375 | 32.0688 | 26.5493 | 18.3535 | 11.5503 | 45 | 0.3 | 100000 | 20 | 23 | 160 | 32 | 20 | 0 | 0 | 0.17128 | 0.070999 | 0.062571 | 32.9799 | 53.9541 | 35.8509 | 22.2157 | 45 | 0.3 | 50000 | 20 | 33 | 0 | 100000 | 20 | 23 | 0 | 150000 | 20 | 18 | 0 | 200000 | 20 | 16 | 0 | 0 | 0 | 0 | 0 | 0.90406 | 0.043859 | 0.90512 | 0.048476 | 0 | 0 | 0 | 0 | 0.59194 | 0.6342 | 0.86753 | 0.81984 | 0 | 0 | 0 | 0 | 0.29013 | 0.87868 | 0.92534 | 1.2519 | 0 | 0 | 0 | 0 | 0.028151 | 1.0909 | 1.0913 | 1.545
48 | 60 | 400 | 570 | 0.08 | 146.1988 | 3 | 0 | 0 | 7 | 10 | 0 | 0 | 500 | 2 | 3 | 45 | 0.3 | 0 | 1.78 | 0.28786 | 0.038547 | 0.017531 | 0.94148 | 1.6118 | 2.2687 | 0.35093 | 0.64774 | 13.6578 | 0.28766 | 45 | 0.3 | 3 | 3 | 10 | 32 | 20 | 0 | 0.03226 | 0.007927 | 0.0016942 | 31.2341 | 26.2345 | 18.6979 | 12.5614 | 45 | 0.3 | 100000 | 20 | 23 | 160 | 32 | 20 | 0 | 0 | 0.17121 | 0.070995 | 0.062553 | 32.7632 | 53.9116 | 35.8253 | 22.278 | 45 | 0.3 | 50000 | 20 | 33 | 0 | 100000 | 20 | 23 | 0 | 150000 | 20 | 18 | 0 | 200000 | 20 | 16 | 0 | 0 | 0 | 0 | 0 | 0.90388 | 0.043859 | 0.90494 | 0.048485 | 0 | 0 | 0 | 0 | 0.59187 | 0.6342 | 0.86747 | 0.81991 | 0 | 0 | 0 | 0 | 0.29018 | 0.87863 | 0.92531 | 1.2518 | 0 | 0 | 0 | 0 | 0.028151 | 1.0909 | 1.0912 | 1.545
48 | 60 | 400 | 570 | 0.08 | 146.1988 | 3 | 0 | 0 | 8 | 10 | 0 | 0 | 500 | 2 | 3 | 45 | 0.3 | 0 | 1.78 | 0.29422 | 0.032528 | 0.015351 | 0.94765 | 1.6271 | 1.7293 | 0.34824 | 0.65997 | 13.5656 | 0.28829 | 45 | 0.3 | 3 | 3 | 10 | 32 | 20 | 0 | 0.033765 | 0.0080759 | 0.0016725 | 31.6764 | 25.6648 | 17.5634 | 11.2539 | 45 | 0.3 | 100000 | 20 | 23 | 160 | 32 | 20 | 0 | 0 | 0.17158 | 0.071105 | 0.062721 | 32.9483 | 54.0501 | 35.944 | 22.2174 | 45 | 0.3 | 50000 | 20 | 33 | 0 | 100000 | 20 | 23 | 0 | 150000 | 20 | 18 | 0 | 200000 | 20 | 16 | 0 | 0 | 0 | 0 | 0 | 0.9037 | 0.043655 | 0.90475 | 0.048269 | 0 | 0 | 0 | 0 | 0.59192 | 0.63397 | 0.86734 | 0.81969 | 0 | 0 | 0 | 0 | 0.29021 | 0.87843 | 0.92513 | 1.2517 | 0 | 0 | 0 | 0 | 0.028228 | 1.0907 | 1.0911 | 1.5449
48 | 60 | 400 | 570 | 0.08 | 146.1988 | 3 | 0 | 0 | 9 | 10 | 0 | 0 | 500 | 2 | 3 | 45 | 0.3 | 0 | 1.7813 | 0.29967 | 0.026876 | 0.018274 | 0.94169 | 1.624 | 1.8821 | 0.34933 | 0.67045 | 13.65 | 0.28546 | 45 | 0.3 | 3 | 3 | 10 | 32 | 20 | 0 | 0.033922 | 0.0078985 | 0.0015922 | 31.8587 | 25.0278 | 17.4017 | 11.3069 | 45 | 0.3 | 100000 | 20 | 23 | 160 | 32 | 20 | 0 | 0 | 0.17143 | 0.070933 | 0.062465 | 33.1322 | 53.8363 | 35.8967 | 22.2855 | 45 | 0.3 | 50000 | 20 | 33 | 0 | 100000 | 20 | 23 | 0 | 150000 | 20 | 18 | 0 | 200000 | 20 | 16 | 0 | 0 | 0 | 0 | 0 | 0.90349 | 0.043655 | 0.90455 | 0.04828 | 0 | 0 | 0 | 0 | 0.59189 | 0.63386 | 0.86725 | 0.81963 | 0 | 0 | 0 | 0 | 0.29023 | 0.87843 | 0.92513 | 1.2517 | 0 | 0 | 0 | 0 | 0.028253 | 1.0907 | 1.0911 | 1.5449
48 | 60 | 400 | 570 | 0.08 | 146.1988 | 3 | 0 | 0 | 10 | 10 | 0 | 0 | 500 | 2 | 3 | 45 | 0.3 | 0 | 1.7853 | 0.29739 | 0.033997 | 0.015266 | 0.94712 | 1.7045 | 2.086 | 0.35202 | 0.66504 | 13.7757 | 0.28657 | 45 | 0.3 | 3 | 3 | 10 | 32 | 20 | 0 | 0.033552 | 0.0081201 | 0.0017859 | 31.782 | 26.0942 | 18.236 | 11.8496 | 45 | 0.3 | 100000 | 20 | 23 | 160 | 32 | 20 | 0 | 0 | 0.17121 | 0.071065 | 0.062571 | 33.0332 | 53.9495 | 35.9518 | 22.2033 | 45 | 0.3 | 50000 | 20 | 33 | 0 | 100000 | 20 | 23 | 0 | 150000 | 20 | 18 | 0 | 200000 | 20 | 16 | 0 | 0 | 0 | 0 | 0 | 0.9036 | 0.043706 | 0.90465 | 0.048331 | 0 | 0 | 0 | 0 | 0.59197 | 0.63397 | 0.86738 | 0.81964 | 0 | 0 | 0 | 0 | 0.29021 | 0.8784 | 0.9251 | 1.2517 | 0 | 0 | 0 | 0 | 0.028253 | 1.0908 | 1.0912 | 1.5449
48 | 60 | 400 | 570 | 0.08 | 146.1988 | 4 | 0 | 0 | 1 | 10 | 0 | 0 | 500 | 2 | 3 | 45 | 0.3 | 0 | 1.7733 | 0.28672 | 0.041037 | 0.014746 | 1.0031 | 1.5717 | 2.0979 | 0.3495 | 0.64366 | 14.4111 | 0.29881 | 45 | 0.3 | 3 | 3 | 10 | 32 | 20 | 0 | 0.034527 | 0.0082018 | 0.0019065 | 31.4181 | 26.4406 | 18.4409 | 11.5985 | 45 | 0.3 | 100000 | 20 | 23 | 160 | 32 | 20 | 0 | 0 | 0.17921 | 0.07316 | 0.064106 | 33.0529 | 53.483 | 35.253 | 21.5937 | 45 | 0.3 | 50000 | 20 | 33 | 0 | 100000 | 20 | 23 | 0 | 150000 | 20 | 18 | 0 | 200000 | 20 | 16 | 0 | 0 | 0 | 0 | 0 | 0.89052 | 0.029477 | 0.891 | 0.033089 | 0 | 0 | 0 | 0 | 0.59528 | 0.62168 | 0.86072 | 0.80708 | 0 | 0 | 0 | 0 | 0.29748 | 0.87149 | 0.92087 | 1.2419 | 0 | 0 | 0 | 0 | 0.036413 | 1.0883 | 1.0889 | 1.5373
48 | 60 | 400 | 570 | 0.08 | 146.1988 | 4 | 0 | 0 | 2 | 10 | 0 | 0 | 500 | 2 | 3 | 45 | 0.3 | 0 | 1.7689 | 0.29029 | 0.026885 | 0.020558 | 0.96733 | 1.6216 | 2.036 | 0.34822 | 0.6505 | 13.6073 | 0.29378 | 45 | 0.3 | 3 | 3 | 10 | 32 | 20 | 0 | 0.036442 | 0.0085377 | 0.0016128 | 31.3597 | 26.0229 | 17.9918 | 11.5867 | 45 | 0.3 | 100000 | 20 | 23 | 160 | 32 | 20 | 0 | 0 | 0.17948 | 0.073334 | 0.064307 | 32.9918 | 53.5314 | 35.2073 | 21.6797 | 45 | 0.3 | 50000 | 20 | 33 | 0 | 100000 | 20 | 23 | 0 | 150000 | 20 | 18 | 0 | 200000 | 20 | 16 | 0 | 0 | 0 | 0 | 0 | 0.89018 | 0.029477 | 0.89067 | 0.033102 | 0 | 0 | 0 | 0 | 0.59521 | 0.62142 | 0.86049 | 0.80694 | 0 | 0 | 0 | 0 | 0.29748 | 0.87131 | 0.9207 | 1.2418 | 0 | 0 | 0 | 0 | 0.036541 | 1.088 | 1.0886 | 1.5372
48 | 60 | 400 | 570 | 0.08 | 146.1988 | 4 | 0 | 0 | 3 | 10 | 0 | 0 | 500 | 2 | 3 | 45 | 0.3 | 0 | 1.7702 | 0.29379 | 0.029028 | 0.020113 | 0.95894 | 1.4109 | 2.0653 | 0.35262 | 0.65834 | 13.9508 | 0.2922 | 45 | 0.3 | 3 | 3 | 10 | 32 | 20 | 0 | 0.035087 | 0.0084122 | 0.0019558 | 31.7316 | 25.9496 | 18.251 | 11.8831 | 45 | 0.3 | 100000 | 20 | 23 | 160 | 32 | 20 | 0 | 0 | 0.17867 | 0.07325 | 0.064306 | 32.8896 | 53.6951 | 35.3452 | 21.7672 | 45 | 0.3 | 50000 | 20 | 33 | 0 | 100000 | 20 | 23 | 0 | 150000 | 20 | 18 | 0 | 200000 | 20 | 16 | 0 | 0 | 0 | 0 | 0 | 0.89016 | 0.029758 | 0.89066 | 0.033417 | 0 | 0 | 0 | 0 | 0.59518 | 0.62145 | 0.86049 | 0.80698 | 0 | 0 | 0 | 0 | 0.2974 | 0.87116 | 0.92053 | 1.2418 | 0 | 0 | 0 | 0 | 0.036541 | 1.088 | 1.0886 | 1.5372
48 | 60 | 400 | 570 | 0.08 | 146.1988 | 4 | 0 | 0 | 4 | 10 | 0 | 0 | 500 | 2 | 3 | 45 | 0.3 | 0 | 1.7702 | 0.29488 | 0.029482 | 0.020889 | 0.95076 | 1.3343 | 1.8601 | 0.35229 | 0.66041 | 13.8751 | 0.28917 | 45 | 0.3 | 3 | 3 | 10 | 32 | 20 | 0 | 0.036021 | 0.0084899 | 0.0017794 | 31.6173 | 26.0559 | 17.8932 | 11.401 | 45 | 0.3 | 100000 | 20 | 23 | 160 | 32 | 20 | 0 | 0 | 0.17991 | 0.073448 | 0.064372 | 33.1131 | 53.632 | 35.1936 | 21.5403 | 45 | 0.3 | 50000 | 20 | 33 | 0 | 100000 | 20 | 23 | 0 | 150000 | 20 | 18 | 0 | 200000 | 20 | 16 | 0 | 0 | 0 | 0 | 0 | 0.88983 | 0.029554 | 0.89032 | 0.033201 | 0 | 0 | 0 | 0 | 0.59511 | 0.62122 | 0.86027 | 0.80686 | 0 | 0 | 0 | 0 | 0.29748 | 0.87096 | 0.92036 | 1.2417 | 0 | 0 | 0 | 0 | 0.036643 | 1.0878 | 1.0884 | 1.5371
48 | 60 | 400 | 570 | 0.08 | 146.1988 | 4 | 0 | 0 | 5 | 10 | 0 | 0 | 500 | 2 | 3 | 45 | 0.3 | 0 | 1.772 | 0.29158 | 0.033645 | 0.020947 | 0.93218 | 1.3693 | 2.2299 | 0.35341 | 0.65353 | 14.0118 | 0.28281 | 45 | 0.3 | 3 | 3 | 10 | 32 | 20 | 0 | 0.035745 | 0.0084637 | 0.0017181 | 31.0614 | 25.6969 | 18.0269 | 12.0166 | 45 | 0.3 | 100000 | 20 | 23 | 160 | 32 | 20 | 0 | 0 | 0.1799 | 0.073427 | 0.064314 | 33.0391 | 53.4617 | 35.1754 | 21.572 | 45 | 0.3 | 50000 | 20 | 33 | 0 | 100000 | 20 | 23 | 0 | 150000 | 20 | 18 | 0 | 200000 | 20 | 16 | 0 | 0 | 0 | 0 | 0 | 0.88988 | 0.029579 | 0.89037 | 0.033227 | 0 | 0 | 0 | 0 | 0.59508 | 0.62109 | 0.86016 | 0.80678 | 0 | 0 | 0 | 0 | 0.29743 | 0.87091 | 0.92029 | 1.2417 | 0 | 0 | 0 | 0 | 0.036643 | 1.0878 | 1.0884 | 1.5371
48 | 60 | 400 | 570 | 0.08 | 146.1988 | 4 | 0 | 0 | 6 | 10 | 0 | 0 | 500 | 2 | 3 | 45 | 0.3 | 0 | 1.7702 | 0.29422 | 0.022631 | 0.019191 | 0.94614 | 1.2968 | 2.2126 | 0.34658 | 0.65778 | 13.9749 | 0.28066 | 45 | 0.3 | 3 | 3 | 10 | 32 | 20 | 0 | 0.036042 | 0.0084374 | 0.0016669 | 31.5363 | 25.7153 | 17.5089 | 11.6222 | 45 | 0.3 | 100000 | 20 | 23 | 160 | 32 | 20 | 0 | 0 | 0.18056 | 0.073637 | 0.064413 | 33.1574 | 53.5081 | 35.2205 | 21.6703 | 45 | 0.3 | 50000 | 20 | 33 | 0 | 100000 | 20 | 23 | 0 | 150000 | 20 | 18 | 0 | 200000 | 20 | 16 | 0 | 0 | 0 | 0 | 0 | 0.8897 | 0.029426 | 0.89019 | 0.033062 | 0 | 0 | 0 | 0 | 0.59505 | 0.62094 | 0.86003 | 0.80668 | 0 | 0 | 0 | 0 | 0.2975 | 0.87086 | 0.92027 | 1.2416 | 0 | 0 | 0 | 0 | 0.036694 | 1.0877 | 1.0883 | 1.5371
48 | 60 | 400 | 570 | 0.08 | 146.1988 | 4 | 0 | 0 | 7 | 10 | 0 | 0 | 500 | 2 | 3 | 45 | 0.3 | 0 | 1.772 | 0.28852 | 0.026991 | 0.021183 | 0.96347 | 1.6971 | 2.1822 | 0.34327 | 0.64545 | 13.8027 | 0.28617 | 45 | 0.3 | 3 | 3 | 10 | 32 | 20 | 0 | 0.034959 | 0.0084604 | 0.0018 | 31.3589 | 26.0881 | 17.9303 | 11.8431 | 45 | 0.3 | 100000 | 20 | 23 | 160 | 32 | 20 | 0 | 0 | 0.18016 | 0.073379 | 0.064074 | 33.1078 | 53.3561 | 35.0841 | 21.6572 | 45 | 0.3 | 50000 | 20 | 33 | 0 | 100000 | 20 | 23 | 0 | 150000 | 20 | 18 | 0 | 200000 | 20 | 16 | 0 | 0 | 0 | 0 | 0 | 0.88965 | 0.029452 | 0.89014 | 0.033093 | 0 | 0 | 0 | 0 | 0.59503 | 0.62096 | 0.86003 | 0.80672 | 0 | 0 | 0 | 0 | 0.29753 | 0.87086 | 0.92028 | 1.2416 | 0 | 0 | 0 | 0 | 0.03677 | 1.0877 | 1.0883 | 1.537
48 | 60 | 400 | 570 | 0.08 | 146.1988 | 4 | 0 | 0 | 8 | 10 | 0 | 0 | 500 | 2 | 3 | 45 | 0.3 | 0 | 1.772 | 0.29615 | 0.026333 | 0.017851 | 0.95069 | 1.2494 | 1.8223 | 0.34748 | 0.66178 | 13.8686 | 0.28806 | 45 | 0.3 | 3 | 3 | 10 | 32 | 20 | 0 | 0.035803 | 0.0084525 | 0.0016332 | 31.7753 | 25.2519 | 17.84 | 11.6245 | 45 | 0.3 | 100000 | 20 | 23 | 160 | 32 | 20 | 0 | 0 | 0.18023 | 0.073499 | 0.064323 | 33.114 | 53.4559 | 35.2539 | 21.6038 | 45 | 0.3 | 50000 | 20 | 33 | 0 | 100000 | 20 | 23 | 0 | 150000 | 20 | 18 | 0 | 200000 | 20 | 16 | 0 | 0 | 0 | 0 | 0 | 0.8897 | 0.029528 | 0.89019 | 0.033177 | 0 | 0 | 0 | 0 | 0.59505 | 0.62091 | 0.86001 | 0.80666 | 0 | 0 | 0 | 0 | 0.29748 | 0.87078 | 0.92019 | 1.2416 | 0 | 0 | 0 | 0 | 0.036719 | 1.0877 | 1.0883 | 1.537
48 | 60 | 400 | 570 | 0.08 | 146.1988 | 4 | 0 | 0 | 9 | 10 | 0 | 0 | 500 | 2 | 3 | 45 | 0.3 | 0 | 1.7698 | 0.2921 | 0.028969 | 0.021013 | 0.95875 | 1.5242 | 2.3416 | 0.3484 | 0.6545 | 14.1432 | 0.28249 | 45 | 0.3 | 3 | 3 | 10 | 32 | 20 | 0 | 0.034959 | 0.0083998 | 0.0018403 | 31.3912 | 26.0849 | 18.507 | 11.9619 | 45 | 0.3 | 100000 | 20 | 23 | 160 | 32 | 20 | 0 | 0 | 0.17927 | 0.073387 | 0.064323 | 33.0178 | 53.5095 | 35.3746 | 21.859 | 45 | 0.3 | 50000 | 20 | 33 | 0 | 100000 | 20 | 23 | 0 | 150000 | 20 | 18 | 0 | 200000 | 20 | 16 | 0 | 0 | 0 | 0 | 0 | 0.88947 | 0.029528 | 0.88996 | 0.033185 | 0 | 0 | 0 | 0 | 0.59498 | 0.62089 | 0.85994 | 0.8067 | 0 | 0 | 0 | 0 | 0.29745 | 0.87075 | 0.92016 | 1.2416 | 0 | 0 | 0 | 0 | 0.036694 | 1.0876 | 1.0882 | 1.5371
48 | 60 | 400 | 570 | 0.08 | 146.1988 | 4 | 0 | 0 | 10 | 10 | 0 | 0 | 500 | 2 | 3 | 45 | 0.3 | 0 | 1.772 | 0.29488 | 0.02956 | 0.020279 | 0.93481 | 1.5569 | 2.1456 | 0.34951 | 0.65975 | 13.7023 | 0.2852 | 45 | 0.3 | 3 | 3 | 10 | 32 | 20 | 0 | 0.035243 | 0.0085074 | 0.0019023 | 32.3493 | 26.1486 | 18.3444 | 12.2067 | 45 | 0.3 | 100000 | 20 | 23 | 160 | 32 | 20 | 0 | 0 | 0.18072 | 0.073839 | 0.064638 | 33.1596 | 53.5718 | 35.295 | 21.5754 | 45 | 0.3 | 50000 | 20 | 33 | 0 | 100000 | 20 | 23 | 0 | 150000 | 20 | 18 | 0 | 200000 | 20 | 16 | 0 | 0 | 0 | 0 | 0 | 0.88937 | 0.029171 | 0.88985 | 0.032788 | 0 | 0 | 0 | 0 | 0.5949 | 0.62076 | 0.85979 | 0.80666 | 0 | 0 | 0 | 0 | 0.29753 | 0.87058 | 0.92001 | 1.2415 | 0 | 0 | 0 | 0 | 0.036796 | 1.0875 | 1.0881 | 1.537
48 | 60 | 400 | 570 | 0.08 | 146.1988 | 5 | 0 | 0 | 1 | 10 | 0 | 0 | 500 | 2 | 3 | 45 | 0.3 | 0 | 1.7876 | 0.29884 | 0.029163 | 0.021616 | 0.94998 | 1.4209 | 2.0796 | 0.35726 | 0.66981 | 14.0373 | 0.28901 | 45 | 0.3 | 3 | 3 | 10 | 32 | 20 | 0 | 0.036388 | 0.0086307 | 0.0020904 | 31.7847 | 26.1119 | 18.217 | 11.6855 | 45 | 0.3 | 100000 | 20 | 23 | 160 | 32 | 20 | 0 | 0 | 0.17924 | 0.073943 | 0.064646 | 32.8806 | 53.6392 | 35.5078 | 22.1763 | 45 | 0.3 | 50000 | 20 | 33 | 0 | 100000 | 20 | 23 | 0 | 150000 | 20 | 18 | 0 | 200000 | 20 | 16 | 0 | 0 | 0 | 0 | 0 | 0.89133 | 0.030574 | 0.89186 | 0.034288 | 0 | 0 | 0 | 0 | 0.59424 | 0.62188 | 0.86015 | 0.80812 | 0 | 0 | 0 | 0 | 0.29658 | 0.87101 | 0.92012 | 1.2426 | 0 | 0 | 0 | 0 | 0.036031 | 1.0874 | 1.088 | 1.5377
48 | 60 | 400 | 570 | 0.08 | 146.1988 | 5 | 0 | 0 | 2 | 10 | 0 | 0 | 500 | 2 | 3 | 45 | 0.3 | 0 | 1.788 | 0.29962 | 0.03091 | 0.021849 | 0.95835 | 1.5321 | 2.2652 | 0.3582 | 0.67168 | 14.0289 | 0.29577 | 45 | 0.3 | 3 | 3 | 10 | 32 | 20 | 0 | 0.035369 | 0.0085091 | 0.0015901 | 31.1877 | 26.7141 | 18.6235 | 11.8928 | 45 | 0.3 | 100000 | 20 | 23 | 160 | 32 | 20 | 0 | 0 | 0.18022 | 0.073922 | 0.064452 | 32.9815 | 53.4226 | 35.2787 | 21.7015 | 45 | 0.3 | 50000 | 20 | 33 | 0 | 100000 | 20 | 23 | 0 | 150000 | 20 | 18 | 0 | 200000 | 20 | 16 | 0 | 0 | 0 | 0 | 0 | 0.89128 | 0.03065 | 0.89181 | 0.034375 | 0 | 0 | 0 | 0 | 0.59429 | 0.62183 | 0.86015 | 0.80804 | 0 | 0 | 0 | 0 | 0.29658 | 0.87091 | 0.92002 | 1.2426 | 0 | 0 | 0 | 0 | 0.036031 | 1.0874 | 1.088 | 1.5377
48 | 60 | 400 | 570 | 0.08 | 146.1988 | 5 | 0 | 0 | 3 | 10 | 0 | 0 | 500 | 2 | 3 | 45 | 0.3 | 0 | 1.788 | 0.30254 | 0.021336 | 0.020144 | 0.95906 | 1.4554 | 2.2128 | 0.36112 | 0.67714 | 13.5534 | 0.29614 | 45 | 0.3 | 3 | 3 | 10 | 32 | 20 | 0 | 0.034632 | 0.0083545 | 0.0019147 | 31.6364 | 25.8622 | 18.1807 | 11.9518 | 45 | 0.3 | 100000 | 20 | 23 | 160 | 32 | 20 | 0 | 0 | 0.18008 | 0.074081 | 0.064782 | 33.1108 | 53.4429 | 35.4021 | 21.9502 | 45 | 0.3 | 50000 | 20 | 33 | 0 | 100000 | 20 | 23 | 0 | 150000 | 20 | 18 | 0 | 200000 | 20 | 16 | 0 | 0 | 0 | 0 | 0 | 0.89123 | 0.030625 | 0.89176 | 0.034349 | 0 | 0 | 0 | 0 | 0.59411 | 0.62162 | 0.85987 | 0.80803 | 0 | 0 | 0 | 0 | 0.29658 | 0.87078 | 0.9199 | 1.2425 | 0 | 0 | 0 | 0 | 0.036133 | 1.0873 | 1.0879 | 1.5376
48 | 60 | 400 | 570 | 0.08 | 146.1988 | 5 | 0 | 0 | 4 | 10 | 0 | 0 | 500 | 2 | 3 | 45 | 0.3 | 0 | 1.7884 | 0.30307 | 0.025326 | 0.019573 | 0.94354 | 1.5618 | 2.0513 | 0.35747 | 0.6779 | 13.5505 | 0.29059 | 45 | 0.3 | 3 | 3 | 10 | 32 | 20 | 0 | 0.035847 | 0.0085239 | 0.0018517 | 31.3048 | 25.7635 | 17.7527 | 11.6515 | 45 | 0.3 | 100000 | 20 | 23 | 160 | 32 | 20 | 0 | 0 | 0.18036 | 0.074135 | 0.064721 | 33.1034 | 53.4646 | 35.3175 | 21.8856 | 45 | 0.3 | 50000 | 20 | 33 | 0 | 100000 | 20 | 23 | 0 | 150000 | 20 | 18 | 0 | 200000 | 20 | 16 | 0 | 0 | 0 | 0 | 0 | 0.89095 | 0.030523 | 0.89147 | 0.034245 | 0 | 0 | 0 | 0 | 0.59409 | 0.62145 | 0.85973 | 0.8079 | 0 | 0 | 0 | 0 | 0.29661 | 0.8706 | 0.91974 | 1.2424 | 0 | 0 | 0 | 0 | 0.036133 | 1.0871 | 1.0877 | 1.5376
48 | 60 | 400 | 570 | 0.08 | 146.1988 | 5 | 0 | 0 | 5 | 10 | 0 | 0 | 500 | 2 | 3 | 45 | 0.3 | 0 | 1.7893 | 0.302 | 0.022959 | 0.023208 | 0.94212 | 1.8138 | 2.1684 | 0.35983 | 0.67572 | 13.5226 | 0.28865 | 45 | 0.3 | 3 | 3 | 10 | 32 | 20 | 0 | 0.036312 | 0.0083939 | 0.0016773 | 32.3997 | 25.2689 | 17.2253 | 10.9557 | 45 | 0.3 | 100000 | 20 | 23 | 160 | 32 | 20 | 0 | 0 | 0.18067 | 0.074096 | 0.064752 | 33.1054 | 53.529 | 35.3078 | 21.7563 | 45 | 0.3 | 50000 | 20 | 33 | 0 | 100000 | 20 | 23 | 0 | 150000 | 20 | 18 | 0 | 200000 | 20 | 16 | 0 | 0 | 0 | 0 | 0 | 0.891 | 0.030472 | 0.89152 | 0.034186 | 0 | 0 | 0 | 0 | 0.59411 | 0.62139 | 0.85971 | 0.80784 | 0 | 0 | 0 | 0 | 0.29661 | 0.8706 | 0.91974 | 1.2424 | 0 | 0 | 0 | 0 | 0.036133 | 1.0871 | 1.0877 | 1.5376
48 | 60 | 400 | 570 | 0.08 | 146.1988 | 5 | 0 | 0 | 6 | 10 | 0 | 0 | 500 | 2 | 3 | 45 | 0.3 | 0 | 1.7893 | 0.29216 | 0.03124 | 0.021431 | 0.95982 | 1.6785 | 1.8115 | 0.35099 | 0.65514 | 13.547 | 0.29339 | 45 | 0.3 | 3 | 3 | 10 | 32 | 20 | 0 | 0.035848 | 0.0084793 | 0.0018759 | 31.2686 | 25.6611 | 17.9147 | 11.5747 | 45 | 0.3 | 100000 | 20 | 23 | 160 | 32 | 20 | 0 | 0 | 0.18076 | 0.074326 | 0.064867 | 32.9097 | 53.6271 | 35.3078 | 21.8975 | 45 | 0.3 | 50000 | 20 | 33 | 0 | 100000 | 20 | 23 | 0 | 150000 | 20 | 18 | 0 | 200000 | 20 | 16 | 0 | 0 | 0 | 0 | 0 | 0.89046 | 0.030319 | 0.89098 | 0.034035 | 0 | 0 | 0 | 0 | 0.59409 | 0.62124 | 0.85958 | 0.80774 | 0 | 0 | 0 | 0 | 0.29661 | 0.8705 | 0.91964 | 1.2424 | 0 | 0 | 0 | 0 | 0.036133 | 1.087 | 1.0876 | 1.5376
48 | 60 | 400 | 570 | 0.08 | 146.1988 | 5 | 0 | 0 | 7 | 10 | 0 | 0 | 500 | 2 | 3 | 45 | 0.3 | 0 | 1.7893 | 0.29234 | 0.032893 | 0.019183 | 0.94994 | 1.4934 | 2.2664 | 0.35132 | 0.65563 | 14.0867 | 0.28724 | 45 | 0.3 | 3 | 3 | 10 | 32 | 20 | 0 | 0.035827 | 0.0084709 | 0.0016156 | 31.3499 | 25.6646 | 17.7309 | 11.0046 | 45 | 0.3 | 100000 | 20 | 23 | 160 | 32 | 20 | 0 | 0 | 0.18067 | 0.074158 | 0.064747 | 33.1563 | 53.4833 | 35.2807 | 21.8881 | 45 | 0.3 | 50000 | 20 | 33 | 0 | 100000 | 20 | 23 | 0 | 150000 | 20 | 18 | 0 | 200000 | 20 | 16 | 0 | 0 | 0 | 0 | 0 | 0.89067 | 0.030217 | 0.89118 | 0.033913 | 0 | 0 | 0 | 0 | 0.59409 | 0.62129 | 0.85962 | 0.80778 | 0 | 0 | 0 | 0 | 0.29663 | 0.87055 | 0.9197 | 1.2424 | 0 | 0 | 0 | 0 | 0.036082 | 1.087 | 1.0876 | 1.5376
48 | 60 | 400 | 570 | 0.08 | 146.1988 | 5 | 0 | 0 | 8 | 10 | 0 | 0 | 500 | 2 | 3 | 45 | 0.3 | 0 | 1.7893 | 0.30168 | 0.027263 | 0.024492 | 0.94379 | 1.4724 | 2.3 | 0.36689 | 0.6763 | 13.8056 | 0.2975 | 45 | 0.3 | 3 | 3 | 10 | 32 | 20 | 0 | 0.035178 | 0.0083768 | 0.0017741 | 31.3018 | 26.269 | 18.3543 | 11.6559 | 45 | 0.3 | 100000 | 20 | 23 | 160 | 32 | 20 | 0 | 0 | 0.18063 | 0.074125 | 0.064714 | 33.0542 | 53.3915 | 35.2573 | 21.8114 | 45 | 0.3 | 50000 | 20 | 33 | 0 | 100000 | 20 | 23 | 0 | 150000 | 20 | 18 | 0 | 200000 | 20 | 16 | 0 | 0 | 0 | 0 | 0 | 0.8908 | 0.030293 | 0.89131 | 0.033994 | 0 | 0 | 0 | 0 | 0.59403 | 0.62122 | 0.85953 | 0.80776 | 0 | 0 | 0 | 0 | 0.29663 | 0.87045 | 0.9196 | 1.2424 | 0 | 0 | 0 | 0 | 0.036158 | 1.0869 | 1.0875 | 1.5375
48 | 60 | 400 | 570 | 0.08 | 146.1988 | 5 | 0 | 0 | 9 | 10 | 0 | 0 | 500 | 2 | 3 | 45 | 0.3 | 0 | 1.7907 | 0.30316 | 0.024371 | 0.024435 | 0.93187 | 1.4277 | 2.1977 | 0.36153 | 0.67827 | 13.8359 | 0.28721 | 45 | 0.3 | 3 | 3 | 10 | 32 | 20 | 0 | 0.034866 | 0.0084154 | 0.002013 | 31.9237 | 25.7084 | 18.3169 | 12.0808 | 45 | 0.3 | 100000 | 20 | 23 | 160 | 32 | 20 | 0 | 0 | 0.18026 | 0.074206 | 0.064838 | 33.0824 | 53.4918 | 35.4648 | 21.8362 | 45 | 0.3 | 50000 | 20 | 33 | 0 | 100000 | 20 | 23 | 0 | 150000 | 20 | 18 | 0 | 200000 | 20 | 16 | 0 | 0 | 0 | 0 | 0 | 0.89072 | 0.030344 | 0.89124 | 0.034054 | 0 | 0 | 0 | 0 | 0.59403 | 0.62122 | 0.85953 | 0.80776 | 0 | 0 | 0 | 0 | 0.29661 | 0.87047 | 0.91962 | 1.2424 | 0 | 0 | 0 | 0 | 0.036133 | 1.087 | 1.0876 | 1.5376
48 | 60 | 400 | 570 | 0.08 | 146.1988 | 5 | 0 | 0 | 10 | 10 | 0 | 0 | 500 | 2 | 3 | 45 | 0.3 | 0 | 1.7898 | 0.2981 | 0.030713 | 0.02014 | 0.9685 | 1.4456 | 1.8545 | 0.35513 | 0.66778 | 13.865 | 0.29815 | 45 | 0.3 | 3 | 3 | 10 | 32 | 20 | 0 | 0.037566 | 0.0087331 | 0.0017184 | 31.8685 | 25.1213 | 17.5761 | 11.25 | 45 | 0.3 | 100000 | 20 | 23 | 160 | 32 | 20 | 0 | 0 | 0.18079 | 0.074213 | 0.064847 | 33.1576 | 53.4272 | 35.3184 | 21.8225 | 45 | 0.3 | 50000 | 20 | 33 | 0 | 100000 | 20 | 23 | 0 | 150000 | 20 | 18 | 0 | 200000 | 20 | 16 | 0 | 0 | 0 | 0 | 0 | 0.89062 | 0.030191 | 0.89113 | 0.033886 | 0 | 0 | 0 | 0 | 0.59406 | 0.62117 | 0.85951 | 0.8077 | 0 | 0 | 0 | 0 | 0.29666 | 0.8704 | 0.91956 | 1.2423 | 0 | 0 | 0 | 0 | 0.036184 | 1.0869 | 1.0875 | 1.5375
48 | 60 | 400 | 570 | 0.08 | 146.1988 | 6 | 0 | 0 | 1 | 10 | 0 | 0 | 500 | 2 | 3 | 45 | 0.3 | 0 | 1.7653 | 0.27246 | 0.017863 | 0.015861 | 0.96001 | 1.3849 | 2.3153 | 0.31183 | 0.60816 | 14.368 | 0.25098 | 45 | 0.3 | 3 | 3 | 10 | 32 | 20 | 0 | 0.033511 | 0.0081259 | 0.0020778 | 31.0303 | 26.4275 | 18.4506 | 11.4994 | 45 | 0.3 | 100000 | 20 | 23 | 160 | 32 | 20 | 0 | 0 | 0.17472 | 0.072032 | 0.063504 | 32.9244 | 54.063 | 35.7972 | 22.1321 | 45 | 0.3 | 50000 | 20 | 33 | 0 | 100000 | 20 | 23 | 0 | 150000 | 20 | 18 | 0 | 200000 | 20 | 16 | 0 | 0 | 0 | 0 | 0 | 0.88779 | 0.026162 | 0.88817 | 0.029461 | 0 | 0 | 0 | 0 | 0.59564 | 0.61964 | 0.8595 | 0.80514 | 0 | 0 | 0 | 0 | 0.29832 | 0.87032 | 0.92003 | 1.2406 | 0 | 0 | 0 | 0 | 0.037561 | 1.0876 | 1.0883 | 1.5363
48 | 60 | 400 | 570 | 0.08 | 146.1988 | 6 | 0 | 0 | 2 | 10 | 0 | 0 | 500 | 2 | 3 | 45 | 0.3 | 0 | 1.764 | 0.27856 | 0.019933 | 0.010874 | 0.94702 | 1.5705 | 1.3176 | 0.31985 | 0.62218 | 13.5943 | 0.25445 | 45 | 0.3 | 3 | 3 | 10 | 32 | 20 | 0 | 0.032009 | 0.0079269 | 0.0021243 | 31.9702 | 25.8816 | 18.735 | 12.6686 | 45 | 0.3 | 100000 | 20 | 23 | 160 | 32 | 20 | 0 | 0 | 0.17427 | 0.071896 | 0.063506 | 32.7179 | 54.0581 | 35.9508 | 22.1892 | 45 | 0.3 | 50000 | 20 | 33 | 0 | 100000 | 20 | 23 | 0 | 150000 | 20 | 18 | 0 | 200000 | 20 | 16 | 0 | 0 | 0 | 0 | 0 | 0.88753 | 0.026137 | 0.88792 | 0.02944 | 0 | 0 | 0 | 0 | 0.59554 | 0.61953 | 0.85935 | 0.80514 | 0 | 0 | 0 | 0 | 0.29827 | 0.87019 | 0.91989 | 1.2406 | 0 | 0 | 0 | 0 | 0.037561 | 1.0876 | 1.0882 | 1.5363
48 | 60 | 400 | 570 | 0.08 | 146.1988 | 6 | 0 | 0 | 3 | 10 | 0 | 0 | 500 | 2 | 3 | 45 | 0.3 | 0 | 1.764 | 0.2778 | 0.02203 | 0.021315 | 0.91715 | 1.1817 | 1.9813 | 0.33248 | 0.62212 | 13.5544 | 0.25756 | 45 | 0.3 | 3 | 3 | 10 | 32 | 20 | 0 | 0.034225 | 0.0079353 | 0.0017365 | 30.688 | 25.9304 | 17.821 | 11.3313 | 45 | 0.3 | 100000 | 20 | 23 | 160 | 32 | 20 | 0 | 0 | 0.17392 | 0.071911 | 0.06375 | 33.1563 | 54.1784 | 35.8217 | 22.1871 | 45 | 0.3 | 50000 | 20 | 33 | 0 | 100000 | 20 | 23 | 0 | 150000 | 20 | 18 | 0 | 200000 | 20 | 16 | 0 | 0 | 0 | 0 | 0 | 0.88743 | 0.02606 | 0.88781 | 0.029358 | 0 | 0 | 0 | 0 | 0.59551 | 0.61938 | 0.85923 | 0.80504 | 0 | 0 | 0 | 0 | 0.29829 | 0.87009 | 0.9198 | 1.2405 | 0 | 0 | 0 | 0 | 0.037484 | 1.0875 | 1.0882 | 1.5363
48 | 60 | 400 | 570 | 0.08 | 146.1988 | 6 | 0 | 0 | 4 | 10 | 0 | 0 | 500 | 2 | 3 | 45 | 0.3 | 0 | 1.764 | 0.27213 | 0.022142 | 0.013319 | 0.94106 | 1.2339 | 2.1871 | 0.31304 | 0.60849 | 14.0465 | 0.25345 | 45 | 0.3 | 3 | 3 | 10 | 32 | 20 | 0 | 0.034107 | 0.0081638 | 0.0019935 | 31.2547 | 25.7635 | 18.3499 | 12.183 | 45 | 0.3 | 100000 | 20 | 23 | 160 | 32 | 20 | 0 | 0 | 0.1746 | 0.071988 | 0.063673 | 32.9071 | 54.2516 | 35.7728 | 22.2304 | 45 | 0.3 | 50000 | 20 | 33 | 0 | 100000 | 20 | 23 | 0 | 150000 | 20 | 18 | 0 | 200000 | 20 | 16 | 0 | 0 | 0 | 0 | 0 | 0.88725 | 0.025907 | 0.88763 | 0.029191 | 0 | 0 | 0 | 0 | 0.59541 | 0.61925 | 0.85906 | 0.80502 | 0 | 0 | 0 | 0 | 0.29829 | 0.87004 | 0.91975 | 1.2405 | 0 | 0 | 0 | 0 | 0.03751 | 1.0874 | 1.088 | 1.5363
48 | 60 | 400 | 570 | 0.08 | 146.1988 | 6 | 0 | 0 | 5 | 10 | 0 | 0 | 500 | 2 | 3 | 45 | 0.3 | 0 | 1.7662 | 0.27483 | 0.023463 | 0.012303 | 0.93745 | 1.8569 | 2.4117 | 0.31784 | 0.6138 | 13.5619 | 0.25301 | 45 | 0.3 | 3 | 3 | 10 | 32 | 20 | 0 | 0.033826 | 0.0079248 | 0.0022028 | 31.5689 | 25.129 | 17.7536 | 11.6626 | 45 | 0.3 | 100000 | 20 | 23 | 160 | 32 | 20 | 0 | 0 | 0.17447 | 0.071913 | 0.06349 | 32.7261 | 53.948 | 35.8548 | 22.1739 | 45 | 0.3 | 50000 | 20 | 33 | 0 | 100000 | 20 | 23 | 0 | 150000 | 20 | 18 | 0 | 200000 | 20 | 16 | 0 | 0 | 0 | 0 | 0 | 0.88707 | 0.025984 | 0.88745 | 0.029283 | 0 | 0 | 0 | 0 | 0.59544 | 0.61923 | 0.85906 | 0.80498 | 0 | 0 | 0 | 0 | 0.29824 | 0.86991 | 0.91962 | 1.2405 | 0 | 0 | 0 | 0 | 0.037535 | 1.0873 | 1.0879 | 1.5363
48 | 60 | 400 | 570 | 0.08 | 146.1988 | 6 | 0 | 0 | 6 | 10 | 0 | 0 | 500 | 2 | 3 | 45 | 0.3 | 0 | 1.768 | 0.27034 | 0.030452 | 0.012796 | 0.97273 | 1.7096 | 2.4091 | 0.32318 | 0.60516 | 14.1049 | 0.2651 | 45 | 0.3 | 3 | 3 | 10 | 32 | 20 | 0 | 0.033548 | 0.0079812 | 0.0014183 | 31.4296 | 26.7553 | 18.2878 | 11.8931 | 45 | 0.3 | 100000 | 20 | 23 | 160 | 32 | 20 | 0 | 0 | 0.17425 | 0.071932 | 0.063481 | 32.921 | 54.1703 | 35.8557 | 22.1049 | 45 | 0.3 | 50000 | 20 | 33 | 0 | 100000 | 20 | 23 | 0 | 150000 | 20 | 18 | 0 | 200000 | 20 | 16 | 0 | 0 | 0 | 0 | 0 | 0.88712 | 0.02578 | 0.8875 | 0.029052 | 0 | 0 | 0 | 0 | 0.59539 | 0.61918 | 0.85899 | 0.80498 | 0 | 0 | 0 | 0 | 0.29829 | 0.86986 | 0.91958 | 1.2404 | 0 | 0 | 0 | 0 | 0.037586 | 1.0872 | 1.0879 | 1.5362
48 | 60 | 400 | 570 | 0.08 | 146.1988 | 6 | 0 | 0 | 7 | 10 | 0 | 0 | 500 | 2 | 3 | 45 | 0.3 | 0 | 1.7658 | 0.27729 | 0.03006 | 0.018812 | 0.94312 | 1.505 | 2.3896 | 0.33407 | 0.62186 | 13.899 | 0.27209 | 45 | 0.3 | 3 | 3 | 10 | 32 | 20 | 0 | 0.034372 | 0.0079921 | 0.0015566 | 31.0609 | 25.63 | 18.2461 | 11.482 | 45 | 0.3 | 100000 | 20 | 23 | 160 | 32 | 20 | 0 | 0 | 0.17448 | 0.071926 | 0.063571 | 32.9221 | 54.0398 | 35.8588 | 22.1363 | 45 | 0.3 | 50000 | 20 | 33 | 0 | 100000 | 20 | 23 | 0 | 150000 | 20 | 18 | 0 | 200000 | 20 | 16 | 0 | 0 | 0 | 0 | 0 | 0.88707 | 0.026009 | 0.88745 | 0.029312 | 0 | 0 | 0 | 0 | 0.59536 | 0.61907 | 0.8589 | 0.80492 | 0 | 0 | 0 | 0 | 0.29816 | 0.86978 | 0.91947 | 1.2405 | 0 | 0 | 0 | 0 | 0.037586 | 1.0872 | 1.0879 | 1.5362
48 | 60 | 400 | 570 | 0.08 | 146.1988 | 6 | 0 | 0 | 8 | 10 | 0 | 0 | 500 | 2 | 3 | 45 | 0.3 | 0 | 1.7671 | 0.27452 | 0.023588 | 0.018831 | 0.95334 | 1.2666 | 2.1038 | 0.3261 | 0.61395 | 13.9396 | 0.26717 | 45 | 0.3 | 3 | 3 | 10 | 32 | 20 | 0 | 0.033169 | 0.008163 | 0.0018069 | 30.7984 | 26.5766 | 18.7689 | 12.0988 | 45 | 0.3 | 100000 | 20 | 23 | 160 | 32 | 20 | 0 | 0 | 0.1743 | 0.071895 | 0.063546 | 32.8898 | 54.0521 | 35.8688 | 22.2335 | 45 | 0.3 | 50000 | 20 | 33 | 0 | 100000 | 20 | 23 | 0 | 150000 | 20 | 18 | 0 | 200000 | 20 | 16 | 0 | 0 | 0 | 0 | 0 | 0.88692 | 0.025933 | 0.8873 | 0.029231 | 0 | 0 | 0 | 0 | 0.59531 | 0.6191 | 0.85888 | 0.80499 | 0 | 0 | 0 | 0 | 0.29824 | 0.86978 | 0.9195 | 1.2405 | 0 | 0 | 0 | 0 | 0.037586 | 1.0872 | 1.0879 | 1.5362
48 | 60 | 400 | 570 | 0.08 | 146.1988 | 6 | 0 | 0 | 9 | 10 | 0 | 0 | 500 | 2 | 3 | 45 | 0.3 | 0 | 1.7662 | 0.27095 | 0.02114 | 0.016881 | 0.94 | 1.5741 | 2.4505 | 0.31753 | 0.60555 | 13.8164 | 0.25338 | 45 | 0.3 | 3 | 3 | 10 | 32 | 20 | 0 | 0.035093 | 0.0082572 | 0.0015027 | 31.3603 | 25.7329 | 18.2625 | 11.6821 | 45 | 0.3 | 100000 | 20 | 23 | 160 | 32 | 20 | 0 | 0 | 0.17456 | 0.071881 | 0.063355 | 32.6996 | 54.0373 | 35.7588 | 22.1077 | 45 | 0.3 | 50000 | 20 | 33 | 0 | 100000 | 20 | 23 | 0 | 150000 | 20 | 18 | 0 | 200000 | 20 | 16 | 0 | 0 | 0 | 0 | 0 | 0.887 | 0.025958 | 0.88738 | 0.029257 | 0 | 0 | 0 | 0 | 0.59533 | 0.61897 | 0.85881 | 0.80486 | 0 | 0 | 0 | 0 | 0.29822 | 0.86966 | 0.91937 | 1.2405 | 0 | 0 | 0 | 0 | 0.037637 | 1.0871 | 1.0878 | 1.5362
48 | 60 | 400 | 570 | 0.08 | 146.1988 | 6 | 0 | 0 | 10 | 10 | 0 | 0 | 500 | 2 | 3 | 45 | 0.3 | 0 | 1.7658 | 0.27479 | 0.021639 | 0.013625 | 0.94072 | 1.4472 | 2.2249 | 0.31387 | 0.61369 | 13.831 | 0.25581 | 45 | 0.3 | 3 | 3 | 10 | 32 | 20 | 0 | 0.032961 | 0.0080293 | 0.0017744 | 31.194 | 26.0201 | 18.815 | 12.498 | 45 | 0.3 | 100000 | 20 | 23 | 160 | 32 | 20 | 0 | 0 | 0.17436 | 0.071893 | 0.063542 | 32.6951 | 54.1969 | 35.9147 | 22.1243 | 45 | 0.3 | 50000 | 20 | 33 | 0 | 100000 | 20 | 23 | 0 | 150000 | 20 | 18 | 0 | 200000 | 20 | 16 | 0 | 0 | 0 | 0 | 0 | 0.887 | 0.025933 | 0.88738 | 0.029228 | 0 | 0 | 0 | 0 | 0.59531 | 0.61902 | 0.85883 | 0.80492 | 0 | 0 | 0 | 0 | 0.29827 | 0.86971 | 0.91943 | 1.2404 | 0 | 0 | 0 | 0 | 0.037612 | 1.0871 | 1.0878 | 1.5362
48 | 60 | 400 | 570 | 0.08 | 146.1988 | 7 | 0 | 0 | 1 | 10 | 0 | 0 | 500 | 2 | 3 | 45 | 0.3 | 0 | 1.7867 | 0.31536 | 0.029658 | 0.022471 | 0.90979 | 1.1085 | 2.089 | 0.37808 | 0.70678 | 13.7404 | 0.29675 | 45 | 0.3 | 3 | 3 | 10 | 32 | 20 | 0 | 0.033615 | 0.0082232 | 0.0019478 | 31.6551 | 25.7869 | 18.1259 | 12.2508 | 45 | 0.3 | 100000 | 20 | 23 | 160 | 32 | 20 | 0 | 0 | 0.17659 | 0.072992 | 0.06409 | 32.9595 | 53.742 | 35.7482 | 22.0361 | 45 | 0.3 | 50000 | 20 | 33 | 0 | 100000 | 20 | 23 | 0 | 150000 | 20 | 18 | 0 | 200000 | 20 | 16 | 0 | 0 | 0 | 0 | 0 | 0.89536 | 0.034501 | 0.89603 | 0.038514 | 0 | 0 | 0 | 0 | 0.59347 | 0.62553 | 0.86226 | 0.81169 | 0 | 0 | 0 | 0 | 0.2947 | 0.8732 | 0.92159 | 1.2453 | 0 | 0 | 0 | 0 | 0.03371 | 1.0884 | 1.0889 | 1.5398
48 | 60 | 400 | 570 | 0.08 | 146.1988 | 7 | 0 | 0 | 2 | 10 | 0 | 0 | 500 | 2 | 3 | 45 | 0.3 | 0 | 1.7889 | 0.30928 | 0.030301 | 0.02249 | 0.93339 | 1.3135 | 2.3314 | 0.36962 | 0.69313 | 13.8809 | 0.29973 | 45 | 0.3 | 3 | 3 | 10 | 32 | 20 | 0 | 0.035657 | 0.0084543 | 0.0017164 | 31.1416 | 25.9775 | 17.7831 | 11.5717 | 45 | 0.3 | 100000 | 20 | 23 | 160 | 32 | 20 | 0 | 0 | 0.17685 | 0.073128 | 0.064216 | 33.1398 | 53.8248 | 35.7059 | 22.1116 | 45 | 0.3 | 50000 | 20 | 33 | 0 | 100000 | 20 | 23 | 0 | 150000 | 20 | 18 | 0 | 200000 | 20 | 16 | 0 | 0 | 0 | 0 | 0 | 0.89521 | 0.034348 | 0.89587 | 0.03835 | 0 | 0 | 0 | 0 | 0.5935 | 0.62535 | 0.86215 | 0.81152 | 0 | 0 | 0 | 0 | 0.29462 | 0.87305 | 0.92142 | 1.2453 | 0 | 0 | 0 | 0 | 0.033736 | 1.0882 | 1.0887 | 1.5398
48 | 60 | 400 | 570 | 0.08 | 146.1988 | 7 | 0 | 0 | 3 | 10 | 0 | 0 | 500 | 2 | 3 | 45 | 0.3 | 0 | 1.7889 | 0.31065 | 0.032747 | 0.019822 | 0.91628 | 1.548 | 1.9325 | 0.36938 | 0.69606 | 13.3664 | 0.29904 | 45 | 0.3 | 3 | 3 | 10 | 32 | 20 | 0 | 0.032906 | 0.008093 | 0.001588 | 30.7424 | 26.9801 | 18.8276 | 11.7665 | 45 | 0.3 | 100000 | 20 | 23 | 160 | 32 | 20 | 0 | 0 | 0.17682 | 0.073165 | 0.064291 | 33.2068 | 53.7849 | 35.7196 | 22.191 | 45 | 0.3 | 50000 | 20 | 33 | 0 | 100000 | 20 | 23 | 0 | 150000 | 20 | 18 | 0 | 200000 | 20 | 16 | 0 | 0 | 0 | 0 | 0 | 0.89511 | 0.034322 | 0.89576 | 0.038326 | 0 | 0 | 0 | 0 | 0.59347 | 0.62522 | 0.86204 | 0.81144 | 0 | 0 | 0 | 0 | 0.29462 | 0.8729 | 0.92128 | 1.2453 | 0 | 0 | 0 | 0 | 0.033736 | 1.0881 | 1.0886 | 1.5398
48 | 60 | 400 | 570 | 0.08 | 146.1988 | 7 | 0 | 0 | 4 | 10 | 0 | 0 | 500 | 2 | 3 | 45 | 0.3 | 0 | 1.7884 | 0.30633 | 0.028055 | 0.026388 | 0.93722 | 1.5437 | 2.0201 | 0.36957 | 0.68688 | 13.4487 | 0.30384 | 45 | 0.3 | 3 | 3 | 10 | 32 | 20 | 0 | 0.035588 | 0.0084355 | 0.0016476 | 30.8836 | 25.5666 | 17.7947 | 11.4446 | 45 | 0.3 | 100000 | 20 | 23 | 160 | 32 | 20 | 0 | 0 | 0.17666 | 0.073028 | 0.064039 | 33.1647 | 53.9015 | 35.6948 | 22.1206 | 45 | 0.3 | 50000 | 20 | 33 | 0 | 100000 | 20 | 23 | 0 | 150000 | 20 | 18 | 0 | 200000 | 20 | 16 | 0 | 0 | 0 | 0 | 0 | 0.89505 | 0.034246 | 0.89571 | 0.038242 | 0 | 0 | 0 | 0 | 0.59337 | 0.62517 | 0.86193 | 0.81149 | 0 | 0 | 0 | 0 | 0.29459 | 0.87282 | 0.92119 | 1.2453 | 0 | 0 | 0 | 0 | 0.033787 | 1.088 | 1.0886 | 1.5398
48 | 60 | 400 | 570 | 0.08 | 146.1988 | 7 | 0 | 0 | 5 | 10 | 0 | 0 | 500 | 2 | 3 | 45 | 0.3 | 0 | 1.7884 | 0.3047 | 0.023942 | 0.020602 | 0.94211 | 1.2597 | 2.0436 | 0.36173 | 0.68192 | 13.6231 | 0.28892 | 45 | 0.3 | 3 | 3 | 10 | 32 | 20 | 0 | 0.03415 | 0.0083043 | 0.0017488 | 31.2109 | 26.1332 | 18.3469 | 11.9349 | 45 | 0.3 | 100000 | 20 | 23 | 160 | 32 | 20 | 0 | 0 | 0.17677 | 0.072981 | 0.064037 | 33.0905 | 53.7565 | 35.7503 | 22.1499 | 45 | 0.3 | 50000 | 20 | 33 | 0 | 100000 | 20 | 23 | 0 | 150000 | 20 | 18 | 0 | 200000 | 20 | 16 | 0 | 0 | 0 | 0 | 0 | 0.89477 | 0.034246 | 0.89543 | 0.038254 | 0 | 0 | 0 | 0 | 0.5934 | 0.62496 | 0.8618 | 0.8113 | 0 | 0 | 0 | 0 | 0.29462 | 0.87267 | 0.92106 | 1.2452 | 0 | 0 | 0 | 0 | 0.033838 | 1.0879 | 1.0885 | 1.5397
48 | 60 | 400 | 570 | 0.08 | 146.1988 | 7 | 0 | 0 | 6 | 10 | 0 | 0 | 500 | 2 | 3 | 45 | 0.3 | 0 | 1.7884 | 0.30812 | 0.025542 | 0.022746 | 0.93645 | 1.3619 | 1.9622 | 0.36567 | 0.68984 | 13.6132 | 0.298 | 45 | 0.3 | 3 | 3 | 10 | 32 | 20 | 0 | 0.035562 | 0.008311 | 0.0014565 | 32.1074 | 25.4256 | 17.8822 | 11.4711 | 45 | 0.3 | 100000 | 20 | 23 | 160 | 32 | 20 | 0 | 0 | 0.17695 | 0.073079 | 0.064168 | 32.9641 | 53.9017 | 35.723 | 22.1426 | 45 | 0.3 | 50000 | 20 | 33 | 0 | 100000 | 20 | 23 | 0 | 150000 | 20 | 18 | 0 | 200000 | 20 | 16 | 0 | 0 | 0 | 0 | 0 | 0.89465 | 0.03422 | 0.8953 | 0.038231 | 0 | 0 | 0 | 0 | 0.59337 | 0.62502 | 0.86182 | 0.81137 | 0 | 0 | 0 | 0 | 0.29465 | 0.87272 | 0.92111 | 1.2452 | 0 | 0 | 0 | 0 | 0.033787 | 1.0879 | 1.0885 | 1.5398
48 | 60 | 400 | 570 | 0.08 | 146.1988 | 7 | 0 | 0 | 7 | 10 | 0 | 0 | 500 | 2 | 3 | 45 | 0.3 | 0 | 1.7893 | 0.30457 | 0.031022 | 0.013891 | 0.93146 | 1.2984 | 2.5434 | 0.35942 | 0.68227 | 13.9496 | 0.28132 | 45 | 0.3 | 3 | 3 | 10 | 32 | 20 | 0 | 0.032655 | 0.0081442 | 0.0018151 | 31.7158 | 26.5296 | 18.908 | 12.736 | 45 | 0.3 | 100000 | 20 | 23 | 160 | 32 | 20 | 0 | 0 | 0.17728 | 0.073166 | 0.064243 | 33.1176 | 53.8264 | 35.597 | 22.0064 | 45 | 0.3 | 50000 | 20 | 33 | 0 | 100000 | 20 | 23 | 0 | 150000 | 20 | 18 | 0 | 200000 | 20 | 16 | 0 | 0 | 0 | 0 | 0 | 0.89462 | 0.034195 | 0.89527 | 0.038204 | 0 | 0 | 0 | 0 | 0.59337 | 0.62489 | 0.86173 | 0.81126 | 0 | 0 | 0 | 0 | 0.29457 | 0.87264 | 0.92102 | 1.2452 | 0 | 0 | 0 | 0 | 0.033787 | 1.0879 | 1.0884 | 1.5397
48 | 60 | 400 | 570 | 0.08 | 146.1988 | 7 | 0 | 0 | 8 | 10 | 0 | 0 | 500 | 2 | 3 | 45 | 0.3 | 0 | 1.7893 | 0.30461 | 0.026315 | 0.013515 | 0.9219 | 1.4791 | 1.8464 | 0.35059 | 0.68066 | 13.3555 | 0.28643 | 45 | 0.3 | 3 | 3 | 10 | 32 | 20 | 0 | 0.034313 | 0.0083191 | 0.0018471 | 30.8006 | 25.816 | 18.4439 | 12.1124 | 45 | 0.3 | 100000 | 20 | 23 | 160 | 32 | 20 | 0 | 0 | 0.17738 | 0.073126 | 0.064098 | 33.1996 | 53.7039 | 35.5946 | 22.0085 | 45 | 0.3 | 50000 | 20 | 33 | 0 | 100000 | 20 | 23 | 0 | 150000 | 20 | 18 | 0 | 200000 | 20 | 16 | 0 | 0 | 0 | 0 | 0 | 0.89472 | 0.034246 | 0.89538 | 0.038257 | 0 | 0 | 0 | 0 | 0.59335 | 0.62491 | 0.86173 | 0.8113 | 0 | 0 | 0 | 0 | 0.29454 | 0.87259 | 0.92096 | 1.2453 | 0 | 0 | 0 | 0 | 0.033761 | 1.0878 | 1.0884 | 1.5398
48 | 60 | 400 | 570 | 0.08 | 146.1988 | 7 | 0 | 0 | 9 | 10 | 0 | 0 | 500 | 2 | 3 | 45 | 0.3 | 0 | 1.7893 | 0.30211 | 0.033616 | 0.018016 | 0.95156 | 1.4706 | 2.2931 | 0.36245 | 0.67729 | 14.0381 | 0.29511 | 45 | 0.3 | 3 | 3 | 10 | 32 | 20 | 0 | 0.03538 | 0.0084681 | 0.001791 | 32.0407 | 25.9137 | 18.162 | 11.5832 | 45 | 0.3 | 100000 | 20 | 23 | 160 | 32 | 20 | 0 | 0 | 0.17761 | 0.073151 | 0.064171 | 33.2011 | 53.8058 | 35.631 | 21.9689 | 45 | 0.3 | 50000 | 20 | 33 | 0 | 100000 | 20 | 23 | 0 | 150000 | 20 | 18 | 0 | 200000 | 20 | 16 | 0 | 0 | 0 | 0 | 0 | 0.89444 | 0.03422 | 0.8951 | 0.03824 | 0 | 0 | 0 | 0 | 0.59329 | 0.62481 | 0.86162 | 0.81127 | 0 | 0 | 0 | 0 | 0.29457 | 0.87254 | 0.92092 | 1.2452 | 0 | 0 | 0 | 0 | 0.03371 | 1.0878 | 1.0883 | 1.5398
48 | 60 | 400 | 570 | 0.08 | 146.1988 | 7 | 0 | 0 | 10 | 10 | 0 | 0 | 500 | 2 | 3 | 45 | 0.3 | 0 | 1.7893 | 0.3046 | 0.042069 | 0.016521 | 0.97229 | 1.5162 | 2.2248 | 0.36855 | 0.68474 | 14.2077 | 0.30818 | 45 | 0.3 | 3 | 3 | 10 | 32 | 20 | 0 | 0.035188 | 0.0083963 | 0.0021445 | 31.6115 | 25.8042 | 17.6562 | 11.3039 | 45 | 0.3 | 100000 | 20 | 23 | 160 | 32 | 20 | 0 | 0 | 0.17754 | 0.073288 | 0.064384 | 33.0015 | 53.7831 | 35.6178 | 21.9458 | 45 | 0.3 | 50000 | 20 | 33 | 0 | 100000 | 20 | 23 | 0 | 150000 | 20 | 18 | 0 | 200000 | 20 | 16 | 0 | 0 | 0 | 0 | 0 | 0.89457 | 0.034144 | 0.89522 | 0.038149 | 0 | 0 | 0 | 0 | 0.59332 | 0.62491 | 0.86171 | 0.81133 | 0 | 0 | 0 | 0 | 0.29459 | 0.87251 | 0.9209 | 1.2452 | 0 | 0 | 0 | 0 | 0.033787 | 1.0878 | 1.0884 | 1.5397
48 | 60 | 400 | 570 | 0.08 | 146.1988 | 8 | 0 | 0 | 1 | 10 | 0 | 0 | 500 | 2 | 3 | 45 | 0.3 | 0 | 1.7893 | 0.29702 | 0.027438 | 0.015598 | 0.97502 | 1.6227 | 2.3197 | 0.34788 | 0.66478 | 14.2696 | 0.28649 | 45 | 0.3 | 3 | 3 | 10 | 32 | 20 | 0 | 0.035789 | 0.0084306 | 0.0020042 | 31.6378 | 25.6456 | 17.7998 | 11.422 | 45 | 0.3 | 100000 | 20 | 23 | 160 | 32 | 20 | 0 | 0 | 0.18002 | 0.073967 | 0.064887 | 32.8914 | 53.7766 | 35.3956 | 21.7792 | 45 | 0.3 | 50000 | 20 | 33 | 0 | 100000 | 20 | 23 | 0 | 150000 | 20 | 18 | 0 | 200000 | 20 | 16 | 0 | 0 | 0 | 0 | 0 | 0.88993 | 0.028381 | 0.89038 | 0.03188 | 0 | 0 | 0 | 0 | 0.59488 | 0.62063 | 0.85969 | 0.80658 | 0 | 0 | 0 | 0 | 0.2975 | 0.8706 | 0.92003 | 1.2415 | 0 | 0 | 0 | 0 | 0.036872 | 1.0874 | 1.088 | 1.5369
48 | 60 | 400 | 570 | 0.08 | 146.1988 | 8 | 0 | 0 | 2 | 10 | 0 | 0 | 500 | 2 | 3 | 45 | 0.3 | 0 | 1.7898 | 0.31207 | 0.030404 | 0.02153 | 0.96633 | 1.655 | 2.3737 | 0.37182 | 0.69872 | 14.1541 | 0.3029 | 45 | 0.3 | 3 | 3 | 10 | 32 | 20 | 0 | 0.035726 | 0.0085804 | 0.0017596 | 31.9744 | 26.0207 | 18.0023 | 11.6293 | 45 | 0.3 | 100000 | 20 | 23 | 160 | 32 | 20 | 0 | 0 | 0.18041 | 0.074093 | 0.064926 | 32.9887 | 53.6315 | 35.5799 | 21.8219 | 45 | 0.3 | 50000 | 20 | 33 | 0 | 100000 | 20 | 23 | 0 | 150000 | 20 | 18 | 0 | 200000 | 20 | 16 | 0 | 0 | 0 | 0 | 0 | 0.88975 | 0.028381 | 0.8902 | 0.031887 | 0 | 0 | 0 | 0 | 0.59485 | 0.62038 | 0.85948 | 0.8064 | 0 | 0 | 0 | 0 | 0.2976 | 0.87032 | 0.9198 | 1.2413 | 0 | 0 | 0 | 0 | 0.037051 | 1.0872 | 1.0878 | 1.5367
48 | 60 | 400 | 570 | 0.08 | 146.1988 | 8 | 0 | 0 | 3 | 10 | 0 | 0 | 500 | 2 | 3 | 45 | 0.3 | 0 | 1.7902 | 0.30677 | 0.029635 | 0.02221 | 0.97825 | 1.5662 | 2.2666 | 0.37133 | 0.68736 | 14.0209 | 0.30971 | 45 | 0.3 | 3 | 3 | 10 | 32 | 20 | 0 | 0.035043 | 0.0084385 | 0.0017573 | 31.5106 | 25.93 | 18.2815 | 12.123 | 45 | 0.3 | 100000 | 20 | 23 | 160 | 32 | 20 | 0 | 0 | 0.1804 | 0.074047 | 0.064859 | 32.969 | 53.5322 | 35.4563 | 21.7259 | 45 | 0.3 | 50000 | 20 | 33 | 0 | 100000 | 20 | 23 | 0 | 150000 | 20 | 18 | 0 | 200000 | 20 | 16 | 0 | 0 | 0 | 0 | 0 | 0.88952 | 0.028202 | 0.88997 | 0.031694 | 0 | 0 | 0 | 0 | 0.59477 | 0.62015 | 0.85926 | 0.80628 | 0 | 0 | 0 | 0 | 0.29758 | 0.87012 | 0.9196 | 1.2413 | 0 | 0 | 0 | 0 | 0.037076 | 1.087 | 1.0877 | 1.5367
48 | 60 | 400 | 570 | 0.08 | 146.1988 | 8 | 0 | 0 | 4 | 10 | 0 | 0 | 500 | 2 | 3 | 45 | 0.3 | 0 | 1.792 | 0.30984 | 0.029656 | 0.018419 | 0.95959 | 1.5233 | 2.153 | 0.36771 | 0.69244 | 13.8946 | 0.3032 | 45 | 0.3 | 3 | 3 | 10 | 32 | 20 | 0 | 0.034962 | 0.008558 | 0.0019735 | 31.2958 | 26.5652 | 18.453 | 12.4229 | 45 | 0.3 | 100000 | 20 | 23 | 160 | 32 | 20 | 0 | 0 | 0.18025 | 0.073967 | 0.064729 | 32.9059 | 53.3861 | 35.3666 | 21.7707 | 45 | 0.3 | 50000 | 20 | 33 | 0 | 100000 | 20 | 23 | 0 | 150000 | 20 | 18 | 0 | 200000 | 20 | 16 | 0 | 0 | 0 | 0 | 0 | 0.88952 | 0.028177 | 0.88997 | 0.031666 | 0 | 0 | 0 | 0 | 0.59475 | 0.62009 | 0.85921 | 0.80626 | 0 | 0 | 0 | 0 | 0.29758 | 0.87007 | 0.91955 | 1.2412 | 0 | 0 | 0 | 0 | 0.037178 | 1.0871 | 1.0877 | 1.5366
48 | 60 | 400 | 570 | 0.08 | 146.1988 | 8 | 0 | 0 | 5 | 10 | 0 | 0 | 500 | 2 | 3 | 45 | 0.3 | 0 | 1.7898 | 0.30774 | 0.028203 | 0.025299 | 0.9593 | 1.4089 | 2.3868 | 0.36875 | 0.68981 | 14.39 | 0.2961 | 45 | 0.3 | 3 | 3 | 10 | 32 | 20 | 0 | 0.035656 | 0.0085397 | 0.0018674 | 31.2979 | 26.1613 | 18.084 | 11.5491 | 45 | 0.3 | 100000 | 20 | 23 | 160 | 32 | 20 | 0 | 0 | 0.18044 | 0.074144 | 0.064862 | 33.0064 | 53.6403 | 35.4932 | 21.955 | 45 | 0.3 | 50000 | 20 | 33 | 0 | 100000 | 20 | 23 | 0 | 150000 | 20 | 18 | 0 | 200000 | 20 | 16 | 0 | 0 | 0 | 0 | 0 | 0.88929 | 0.028126 | 0.88974 | 0.031617 | 0 | 0 | 0 | 0 | 0.59472 | 0.61981 | 0.85899 | 0.80605 | 0 | 0 | 0 | 0 | 0.2976 | 0.86984 | 0.91934 | 1.2411 | 0 | 0 | 0 | 0 | 0.037229 | 1.0869 | 1.0876 | 1.5366
48 | 60 | 400 | 570 | 0.08 | 146.1988 | 8 | 0 | 0 | 6 | 10 | 0 | 0 | 500 | 2 | 3 | 45 | 0.3 | 0 | 1.792 | 0.30007 | 0.022951 | 0.017271 | 0.96561 | 1.3694 | 1.8252 | 0.34916 | 0.66953 | 13.9338 | 0.28953 | 45 | 0.3 | 3 | 3 | 10 | 32 | 20 | 0 | 0.035546 | 0.0084057 | 0.0020422 | 31.236 | 25.6659 | 18.0064 | 11.7178 | 45 | 0.3 | 100000 | 20 | 23 | 160 | 32 | 20 | 0 | 0 | 0.18087 | 0.074071 | 0.064801 | 32.8951 | 53.2879 | 35.224 | 21.5851 | 45 | 0.3 | 50000 | 20 | 33 | 0 | 100000 | 20 | 23 | 0 | 150000 | 20 | 18 | 0 | 200000 | 20 | 16 | 0 | 0 | 0 | 0 | 0 | 0.88922 | 0.028024 | 0.88966 | 0.031505 | 0 | 0 | 0 | 0 | 0.59477 | 0.61989 | 0.85908 | 0.80607 | 0 | 0 | 0 | 0 | 0.29763 | 0.86991 | 0.91942 | 1.2411 | 0 | 0 | 0 | 0 | 0.037178 | 1.087 | 1.0876 | 1.5366
48 | 60 | 400 | 570 | 0.08 | 146.1988 | 8 | 0 | 0 | 7 | 10 | 0 | 0 | 500 | 2 | 3 | 45 | 0.3 | 0 | 1.792 | 0.30885 | 0.030724 | 0.023072 | 0.95226 | 1.3264 | 2.7292 | 0.36902 | 0.69129 | 14.6321 | 0.28925 | 45 | 0.3 | 3 | 3 | 10 | 32 | 20 | 0 | 0.036416 | 0.0084714 | 0.0017589 | 31.1488 | 25.3847 | 17.701 | 11.2324 | 45 | 0.3 | 100000 | 20 | 23 | 160 | 32 | 20 | 0 | 0 | 0.18042 | 0.074054 | 0.064893 | 32.9075 | 53.5082 | 35.5258 | 21.6883 | 45 | 0.3 | 50000 | 20 | 33 | 0 | 100000 | 20 | 23 | 0 | 150000 | 20 | 18 | 0 | 200000 | 20 | 16 | 0 | 0 | 0 | 0 | 0 | 0.88922 | 0.027871 | 0.88965 | 0.031333 | 0 | 0 | 0 | 0 | 0.5947 | 0.61976 | 0.85894 | 0.80603 | 0 | 0 | 0 | 0 | 0.29765 | 0.86981 | 0.91933 | 1.2411 | 0 | 0 | 0 | 0 | 0.037255 | 1.0868 | 1.0874 | 1.5365
48 | 60 | 400 | 570 | 0.08 | 146.1988 | 8 | 0 | 0 | 8 | 10 | 0 | 0 | 500 | 2 | 3 | 45 | 0.3 | 0 | 1.7907 | 0.31043 | 0.028459 | 0.015532 | 0.9534 | 1.4209 | 1.8597 | 0.36687 | 0.69432 | 13.7232 | 0.29888 | 45 | 0.3 | 3 | 3 | 10 | 32 | 20 | 0 | 0.036514 | 0.0086049 | 0.0018574 | 31.3967 | 25.3906 | 17.5859 | 11.4764 | 45 | 0.3 | 100000 | 20 | 23 | 160 | 32 | 20 | 0 | 0 | 0.1805 | 0.074136 | 0.064912 | 32.9732 | 53.5832 | 35.444 | 21.8125 | 45 | 0.3 | 50000 | 20 | 33 | 0 | 100000 | 20 | 23 | 0 | 150000 | 20 | 18 | 0 | 200000 | 20 | 16 | 0 | 0 | 0 | 0 | 0 | 0.88896 | 0.02782 | 0.8894 | 0.031285 | 0 | 0 | 0 | 0 | 0.59467 | 0.61971 | 0.85888 | 0.80602 | 0 | 0 | 0 | 0 | 0.29763 | 0.86981 | 0.91932 | 1.2411 | 0 | 0 | 0 | 0 | 0.037229 | 1.0868 | 1.0875 | 1.5366
48 | 60 | 400 | 570 | 0.08 | 146.1988 | 8 | 0 | 0 | 9 | 10 | 0 | 0 | 500 | 2 | 3 | 45 | 0.3 | 0 | 1.7907 | 0.30745 | 0.032397 | 0.021581 | 0.96384 | 1.4412 | 2.0911 | 0.36965 | 0.6888 | 14.0797 | 0.30556 | 45 | 0.3 | 3 | 3 | 10 | 32 | 20 | 0 | 0.036193 | 0.0084475 | 0.0015673 | 31.5748 | 25.8479 | 17.7079 | 11.1895 | 45 | 0.3 | 100000 | 20 | 23 | 160 | 32 | 20 | 0 | 0 | 0.18061 | 0.07414 | 0.064985 | 33.0356 | 53.6507 | 35.4346 | 21.6466 | 45 | 0.3 | 50000 | 20 | 33 | 0 | 100000 | 20 | 23 | 0 | 150000 | 20 | 18 | 0 | 200000 | 20 | 16 | 0 | 0 | 0 | 0 | 0 | 0.88896 | 0.027973 | 0.8894 | 0.031457 | 0 | 0 | 0 | 0 | 0.59467 | 0.61971 | 0.85888 | 0.80602 | 0 | 0 | 0 | 0 | 0.29765 | 0.86968 | 0.91921 | 1.241 | 0 | 0 | 0 | 0 | 0.03728 | 1.0868 | 1.0874 | 1.5365
48 | 60 | 400 | 570 | 0.08 | 146.1988 | 8 | 0 | 0 | 10 | 10 | 0 | 0 | 500 | 2 | 3 | 45 | 0.3 | 0 | 1.7898 | 0.30451 | 0.026536 | 0.023275 | 0.97099 | 1.4152 | 2.1253 | 0.35932 | 0.68181 | 14.084 | 0.29652 | 45 | 0.3 | 3 | 3 | 10 | 32 | 20 | 0 | 0.037612 | 0.00862 | 0.0017832 | 32.2128 | 24.9766 | 17.5402 | 11.4253 | 45 | 0.3 | 100000 | 20 | 23 | 160 | 32 | 20 | 0 | 0 | 0.18048 | 0.074111 | 0.06501 | 32.8947 | 53.6683 | 35.5227 | 21.8239 | 45 | 0.3 | 50000 | 20 | 33 | 0 | 100000 | 20 | 23 | 0 | 150000 | 20 | 18 | 0 | 200000 | 20 | 16 | 0 | 0 | 0 | 0 | 0 | 0.88888 | 0.027692 | 0.88932 | 0.031144 | 0 | 0 | 0 | 0 | 0.5947 | 0.61966 | 0.85886 | 0.80595 | 0 | 0 | 0 | 0 | 0.29763 | 0.86963 | 0.91915 | 1.241 | 0 | 0 | 0 | 0 | 0.03728 | 1.0867 | 1.0874 | 1.5365
48 | 60 | 400 | 570 | 0.08 | 146.1988 | 9 | 0 | 0 | 1 | 10 | 0 | 0 | 500 | 2 | 3 | 45 | 0.3 | 0 | 1.7933 | 0.30622 | 0.026558 | 0.020681 | 0.91854 | 1.5273 | 2.1185 | 0.36084 | 0.68411 | 13.4461 | 0.28937 | 45 | 0.3 | 3 | 3 | 10 | 32 | 20 | 0 | 0.03509 | 0.0082363 | 0.0016584 | 32.3073 | 25.8536 | 18.0786 | 11.1649 | 45 | 0.3 | 100000 | 20 | 23 | 160 | 32 | 20 | 0 | 0 | 0.17668 | 0.072847 | 0.064256 | 33.187 | 53.8799 | 35.6507 | 21.88 | 45 | 0.3 | 50000 | 20 | 33 | 0 | 100000 | 20 | 23 | 0 | 150000 | 20 | 18 | 0 | 200000 | 20 | 16 | 0 | 0 | 0 | 0 | 0 | 0.88973 | 0.025882 | 0.8901 | 0.029082 | 0 | 0 | 0 | 0 | 0.59582 | 0.61976 | 0.85971 | 0.80509 | 0 | 0 | 0 | 0 | 0.29837 | 0.87047 | 0.92019 | 1.2406 | 0 | 0 | 0 | 0 | 0.037535 | 1.0878 | 1.0885 | 1.5363
48 | 60 | 400 | 570 | 0.08 | 146.1988 | 9 | 0 | 0 | 2 | 10 | 0 | 0 | 500 | 2 | 3 | 45 | 0.3 | 0 | 1.7911 | 0.30632 | 0.02718 | 0.02348 | 0.91506 | 1.5952 | 2.2532 | 0.36608 | 0.68623 | 13.432 | 0.29127 | 45 | 0.3 | 3 | 3 | 10 | 32 | 20 | 0 | 0.034258 | 0.0082701 | 0.0017998 | 31.6227 | 25.4972 | 17.9798 | 11.7867 | 45 | 0.3 | 100000 | 20 | 23 | 160 | 32 | 20 | 0 | 0 | 0.1765 | 0.072718 | 0.064206 | 33.1759 | 53.9489 | 35.621 | 21.9342 | 45 | 0.3 | 50000 | 20 | 33 | 0 | 100000 | 20 | 23 | 0 | 150000 | 20 | 18 | 0 | 200000 | 20 | 16 | 0 | 0 | 0 | 0 | 0 | 0.88965 | 0.026009 | 0.89003 | 0.029227 | 0 | 0 | 0 | 0 | 0.59587 | 0.61979 | 0.85977 | 0.80507 | 0 | 0 | 0 | 0 | 0.29829 | 0.87045 | 0.92014 | 1.2407 | 0 | 0 | 0 | 0 | 0.037459 | 1.0878 | 1.0884 | 1.5364
48 | 60 | 400 | 570 | 0.08 | 146.1988 | 9 | 0 | 0 | 3 | 10 | 0 | 0 | 500 | 2 | 3 | 45 | 0.3 | 0 | 1.7933 | 0.30566 | 0.028745 | 0.017625 | 0.93553 | 1.3004 | 2.3784 | 0.36106 | 0.68301 | 13.9622 | 0.29063 | 45 | 0.3 | 3 | 3 | 10 | 32 | 20 | 0 | 0.035111 | 0.0081964 | 0.0018137 | 31.3651 | 25.4361 | 17.6938 | 11.0912 | 45 | 0.3 | 100000 | 20 | 23 | 160 | 32 | 20 | 0 | 0 | 0.17586 | 0.072679 | 0.064305 | 32.9703 | 54.0985 | 35.7011 | 22.014 | 45 | 0.3 | 50000 | 20 | 33 | 0 | 100000 | 20 | 23 | 0 | 150000 | 20 | 18 | 0 | 200000 | 20 | 16 | 0 | 0 | 0 | 0 | 0 | 0.8897 | 0.025984 | 0.89008 | 0.029197 | 0 | 0 | 0 | 0 | 0.59579 | 0.61976 | 0.8597 | 0.80511 | 0 | 0 | 0 | 0 | 0.29829 | 0.87047 | 0.92016 | 1.2407 | 0 | 0 | 0 | 0 | 0.037459 | 1.0878 | 1.0884 | 1.5364
48 | 60 | 400 | 570 | 0.08 | 146.1988 | 9 | 0 | 0 | 4 | 10 | 0 | 0 | 500 | 2 | 3 | 45 | 0.3 | 0 | 1.7911 | 0.30932 | 0.02593 | 0.023894 | 0.92864 | 1.4381 | 2.196 | 0.36715 | 0.69248 | 13.9458 | 0.28881 | 45 | 0.3 | 3 | 3 | 10 | 32 | 20 | 0 | 0.034514 | 0.0082035 | 0.0018553 | 31.2533 | 26.2813 | 18.103 | 11.6131 | 45 | 0.3 | 100000 | 20 | 23 | 160 | 32 | 20 | 0 | 0 | 0.17634 | 0.072505 | 0.064017 | 33.0178 | 53.8071 | 35.5564 | 21.7645 | 45 | 0.3 | 50000 | 20 | 33 | 0 | 100000 | 20 | 23 | 0 | 150000 | 20 | 18 | 0 | 200000 | 20 | 16 | 0 | 0 | 0 | 0 | 0 | 0.88952 | 0.025984 | 0.8899 | 0.029203 | 0 | 0 | 0 | 0 | 0.59567 | 0.61971 | 0.85957 | 0.80518 | 0 | 0 | 0 | 0 | 0.29824 | 0.87032 | 0.92 | 1.2407 | 0 | 0 | 0 | 0 | 0.037433 | 1.0877 | 1.0883 | 1.5364
48 | 60 | 400 | 570 | 0.08 | 146.1988 | 9 | 0 | 0 | 5 | 10 | 0 | 0 | 500 | 2 | 3 | 45 | 0.3 | 0 | 1.7911 | 0.30162 | 0.034345 | 0.022305 | 0.92962 | 1.6621 | 2.0865 | 0.36783 | 0.67723 | 13.4171 | 0.30015 | 45 | 0.3 | 3 | 3 | 10 | 32 | 20 | 0 | 0.033452 | 0.0082011 | 0.0019186 | 31.4319 | 26.185 | 18.4686 | 12.4197 | 45 | 0.3 | 100000 | 20 | 23 | 160 | 32 | 20 | 0 | 0 | 0.17653 | 0.072505 | 0.063922 | 33.0731 | 53.8767 | 35.7031 | 21.658 | 45 | 0.3 | 50000 | 20 | 33 | 0 | 100000 | 20 | 23 | 0 | 150000 | 20 | 18 | 0 | 200000 | 20 | 16 | 0 | 0 | 0 | 0 | 0 | 0.88944 | 0.025984 | 0.88982 | 0.029205 | 0 | 0 | 0 | 0 | 0.59569 | 0.61971 | 0.85959 | 0.80516 | 0 | 0 | 0 | 0 | 0.29827 | 0.87022 | 0.91991 | 1.2406 | 0 | 0 | 0 | 0 | 0.037459 | 1.0876 | 1.0883 | 1.5364
48 | 60 | 400 | 570 | 0.08 | 146.1988 | 9 | 0 | 0 | 6 | 10 | 0 | 0 | 500 | 2 | 3 | 45 | 0.3 | 0 | 1.7933 | 0.30597 | 0.024465 | 0.023331 | 0.91864 | 1.468 | 1.825 | 0.36258 | 0.68372 | 13.3979 | 0.29092 | 45 | 0.3 | 3 | 3 | 10 | 32 | 20 | 0 | 0.034073 | 0.008176 | 0.0016086 | 31.9232 | 25.9814 | 18.0436 | 11.5774 | 45 | 0.3 | 100000 | 20 | 23 | 160 | 32 | 20 | 0 | 0 | 0.17659 | 0.072622 | 0.064148 | 33.1239 | 53.8539 | 35.6482 | 21.8683 | 45 | 0.3 | 50000 | 20 | 33 | 0 | 100000 | 20 | 23 | 0 | 150000 | 20 | 18 | 0 | 200000 | 20 | 16 | 0 | 0 | 0 | 0 | 0 | 0.88932 | 0.025882 | 0.88969 | 0.029095 | 0 | 0 | 0 | 0 | 0.59572 | 0.61958 | 0.85951 | 0.80503 | 0 | 0 | 0 | 0 | 0.29822 | 0.87019 | 0.91987 | 1.2406 | 0 | 0 | 0 | 0 | 0.037408 | 1.0876 | 1.0882 | 1.5364
48 | 60 | 400 | 570 | 0.08 | 146.1988 | 9 | 0 | 0 | 7 | 10 | 0 | 0 | 500 | 2 | 3 | 45 | 0.3 | 0 | 1.7911 | 0.30543 | 0.026046 | 0.019389 | 0.9443 | 1.3699 | 2.1916 | 0.35824 | 0.6829 | 13.8943 | 0.29379 | 45 | 0.3 | 3 | 3 | 10 | 32 | 20 | 0 | 0.033478 | 0.0081455 | 0.0015785 | 31.2625 | 26.77 | 19.04 | 12.3268 | 45 | 0.3 | 100000 | 20 | 23 | 160 | 32 | 20 | 0 | 0 | 0.17635 | 0.072406 | 0.06391 | 33.011 | 53.8561 | 35.6033 | 21.7537 | 45 | 0.3 | 50000 | 20 | 33 | 0 | 100000 | 20 | 23 | 0 | 150000 | 20 | 18 | 0 | 200000 | 20 | 16 | 0 | 0 | 0 | 0 | 0 | 0.88934 | 0.02578 | 0.88972 | 0.028979 | 0 | 0 | 0 | 0 | 0.59574 | 0.61953 | 0.85949 | 0.80497 | 0 | 0 | 0 | 0 | 0.29827 | 0.87014 | 0.91984 | 1.2406 | 0 | 0 | 0 | 0 | 0.037459 | 1.0875 | 1.0882 | 1.5364
48 | 60 | 400 | 570 | 0.08 | 146.1988 | 9 | 0 | 0 | 8 | 10 | 0 | 0 | 500 | 2 | 3 | 45 | 0.3 | 0 | 1.7924 | 0.3037 | 0.035192 | 0.01819 | 0.91996 | 1.5106 | 1.925 | 0.36882 | 0.68163 | 13.3025 | 0.29734 | 45 | 0.3 | 3 | 3 | 10 | 32 | 20 | 0 | 0.034314 | 0.0081921 | 0.0017337 | 31.8784 | 25.6208 | 17.844 | 11.4643 | 45 | 0.3 | 100000 | 20 | 23 | 160 | 32 | 20 | 0 | 0 | 0.17682 | 0.072604 | 0.064124 | 33.1858 | 53.8973 | 35.6219 | 21.6425 | 45 | 0.3 | 50000 | 20 | 33 | 0 | 100000 | 20 | 23 | 0 | 150000 | 20 | 18 | 0 | 200000 | 20 | 16 | 0 | 0 | 0 | 0 | 0 | 0.88919 | 0.025831 | 0.88956 | 0.029042 | 0 | 0 | 0 | 0 | 0.59569 | 0.61948 | 0.85942 | 0.80497 | 0 | 0 | 0 | 0 | 0.29824 | 0.87007 | 0.91976 | 1.2406 | 0 | 0 | 0 | 0 | 0.037459 | 1.0875 | 1.0881 | 1.5364
48 | 60 | 400 | 570 | 0.08 | 146.1988 | 9 | 0 | 0 | 9 | 10 | 0 | 0 | 500 | 2 | 3 | 45 | 0.3 | 0 | 1.7929 | 0.30728 | 0.031115 | 0.022382 | 0.91951 | 1.7322 | 2.241 | 0.36486 | 0.68804 | 13.4299 | 0.29474 | 45 | 0.3 | 3 | 3 | 10 | 32 | 20 | 0 | 0.036022 | 0.008389 | 0.0017594 | 31.696 | 25.4094 | 17.2151 | 11.2221 | 45 | 0.3 | 100000 | 20 | 23 | 160 | 32 | 20 | 0 | 0 | 0.17629 | 0.072583 | 0.064017 | 33.1289 | 53.8968 | 35.6365 | 21.8009 | 45 | 0.3 | 50000 | 20 | 33 | 0 | 100000 | 20 | 23 | 0 | 150000 | 20 | 18 | 0 | 200000 | 20 | 16 | 0 | 0 | 0 | 0 | 0 | 0.88863 | 0.025907 | 0.88901 | 0.029146 | 0 | 0 | 0 | 0 | 0.59564 | 0.61941 | 0.85933 | 0.80495 | 0 | 0 | 0 | 0 | 0.29822 | 0.87004 | 0.91973 | 1.2406 | 0 | 0 | 0 | 0 | 0.037459 | 1.0875 | 1.0881 | 1.5364
48 | 60 | 400 | 570 | 0.08 | 146.1988 | 9 | 0 | 0 | 10 | 10 | 0 | 0 | 500 | 2 | 3 | 45 | 0.3 | 0 | 1.7893 | 0.30572 | 0.031355 | 0.012811 | 0.92396 | 1.4688 | 1.9505 | 0.35736 | 0.68481 | 13.507 | 0.29161 | 45 | 0.3 | 3 | 3 | 10 | 32 | 20 | 0 | 0.033317 | 0.008117 | 0.0019908 | 31.4151 | 26.1028 | 18.0308 | 11.6811 | 45 | 0.3 | 100000 | 20 | 23 | 160 | 32 | 20 | 0 | 0 | 0.17615 | 0.072389 | 0.063959 | 33.1849 | 53.864 | 35.6072 | 21.769 | 45 | 0.3 | 50000 | 20 | 33 | 0 | 100000 | 20 | 23 | 0 | 150000 | 20 | 18 | 0 | 200000 | 20 | 16 | 0 | 0 | 0 | 0 | 0 | 0.88939 | 0.025933 | 0.88977 | 0.02915 | 0 | 0 | 0 | 0 | 0.59564 | 0.61948 | 0.85939 | 0.80502 | 0 | 0 | 0 | 0 | 0.29822 | 0.87017 | 0.91985 | 1.2406 | 0 | 0 | 0 | 0 | 0.037433 | 1.0875 | 1.0882 | 1.5364
48 | 60 | 400 | 570 | 0.08 | 146.1988 | 10 | 0 | 0 | 1 | 10 | 0 | 0 | 500 | 2 | 3 | 45 | 0.3 | 0 | 1.7893 | 0.30171 | 0.030033 | 0.011641 | 0.9863 | 1.2592 | 2.2932 | 0.35255 | 0.67505 | 14.5169 | 0.29627 | 45 | 0.3 | 3 | 3 | 10 | 32 | 20 | 0 | 0.035615 | 0.0085341 | 0.0019206 | 31.4665 | 25.6272 | 17.8037 | 11.7862 | 45 | 0.3 | 100000 | 20 | 23 | 160 | 32 | 20 | 0 | 0 | 0.17893 | 0.07386 | 0.064721 | 32.9158 | 53.6802 | 35.5716 | 22.1287 | 45 | 0.3 | 50000 | 20 | 33 | 0 | 100000 | 20 | 23 | 0 | 150000 | 20 | 18 | 0 | 200000 | 20 | 16 | 0 | 0 | 0 | 0 | 0 | 0.89284 | 0.031925 | 0.89341 | 0.035742 | 0 | 0 | 0 | 0 | 0.59403 | 0.62315 | 0.86093 | 0.80932 | 0 | 0 | 0 | 0 | 0.2959 | 0.87195 | 0.92079 | 1.2436 | 0 | 0 | 0 | 0 | 0.035138 | 1.0877 | 1.0883 | 1.5385
48 | 60 | 400 | 570 | 0.08 | 146.1988 | 10 | 0 | 0 | 2 | 10 | 0 | 0 | 500 | 2 | 3 | 45 | 0.3 | 0 | 1.7893 | 0.30652 | 0.031562 | 0.015082 | 0.96294 | 1.4272 | 1.9002 | 0.35837 | 0.68615 | 13.9594 | 0.29849 | 45 | 0.3 | 3 | 3 | 10 | 32 | 20 | 0 | 0.035848 | 0.0084382 | 0.0017979 | 31.2867 | 25.1643 | 17.5497 | 11.1037 | 45 | 0.3 | 100000 | 20 | 23 | 160 | 32 | 20 | 0 | 0 | 0.17951 | 0.074075 | 0.065028 | 32.8696 | 53.7189 | 35.6097 | 22.1668 | 45 | 0.3 | 50000 | 20 | 33 | 0 | 100000 | 20 | 23 | 0 | 150000 | 20 | 18 | 0 | 200000 | 20 | 16 | 0 | 0 | 0 | 0 | 0 | 0.89235 | 0.031721 | 0.89292 | 0.035533 | 0 | 0 | 0 | 0 | 0.59386 | 0.62285 | 0.86058 | 0.80922 | 0 | 0 | 0 | 0 | 0.29595 | 0.87167 | 0.92054 | 1.2435 | 0 | 0 | 0 | 0 | 0.035317 | 1.0876 | 1.0881 | 1.5383
48 | 60 | 400 | 570 | 0.08 | 146.1988 | 10 | 0 | 0 | 3 | 10 | 0 | 0 | 500 | 2 | 3 | 45 | 0.3 | 0 | 1.7916 | 0.30857 | 0.027781 | 0.015237 | 0.94426 | 1.5578 | 2.1758 | 0.36055 | 0.68952 | 13.6851 | 0.29444 | 45 | 0.3 | 3 | 3 | 10 | 32 | 20 | 0 | 0.035201 | 0.0082186 | 0.001685 | 31.6096 | 25.481 | 17.5609 | 11.4642 | 45 | 0.3 | 100000 | 20 | 23 | 160 | 32 | 20 | 0 | 0 | 0.17934 | 0.073905 | 0.064778 | 32.9005 | 53.5534 | 35.5165 | 22.0849 | 45 | 0.3 | 50000 | 20 | 33 | 0 | 100000 | 20 | 23 | 0 | 150000 | 20 | 18 | 0 | 200000 | 20 | 16 | 0 | 0 | 0 | 0 | 0 | 0.8925 | 0.031798 | 0.89307 | 0.035612 | 0 | 0 | 0 | 0 | 0.59391 | 0.62275 | 0.86055 | 0.8091 | 0 | 0 | 0 | 0 | 0.296 | 0.87162 | 0.92051 | 1.2434 | 0 | 0 | 0 | 0 | 0.035317 | 1.0875 | 1.0881 | 1.5383
48 | 60 | 400 | 570 | 0.08 | 146.1988 | 10 | 0 | 0 | 4 | 10 | 0 | 0 | 500 | 2 | 3 | 45 | 0.3 | 0 | 1.7933 | 0.30721 | 0.028618 | 0.015303 | 0.95032 | 1.4401 | 1.8507 | 0.3573 | 0.68577 | 13.9033 | 0.29332 | 45 | 0.3 | 3 | 3 | 10 | 32 | 20 | 0 | 0.035005 | 0.0083515 | 0.0020951 | 31.2779 | 25.7239 | 18.0663 | 11.6673 | 45 | 0.3 | 100000 | 20 | 23 | 160 | 32 | 20 | 0 | 0 | 0.17952 | 0.074044 | 0.064907 | 32.9281 | 53.7756 | 35.5755 | 22.1468 | 45 | 0.3 | 50000 | 20 | 33 | 0 | 100000 | 20 | 23 | 0 | 150000 | 20 | 18 | 0 | 200000 | 20 | 16 | 0 | 0 | 0 | 0 | 0 | 0.89205 | 0.031594 | 0.89261 | 0.035402 | 0 | 0 | 0 | 0 | 0.59383 | 0.62247 | 0.86029 | 0.80894 | 0 | 0 | 0 | 0 | 0.29597 | 0.87134 | 0.92024 | 1.2433 | 0 | 0 | 0 | 0 | 0.035368 | 1.0873 | 1.0879 | 1.5383
48 | 60 | 400 | 570 | 0.08 | 146.1988 | 10 | 0 | 0 | 5 | 10 | 0 | 0 | 500 | 2 | 3 | 45 | 0.3 | 0 | 1.7933 | 0.30225 | 0.02258 | 0.019765 | 0.97582 | 1.6659 | 1.8673 | 0.35698 | 0.67468 | 13.6402 | 0.3013 | 45 | 0.3 | 3 | 3 | 10 | 32 | 20 | 0 | 0.035366 | 0.0085548 | 0.00198 | 31.1426 | 25.8734 | 18.4154 | 11.8921 | 45 | 0.3 | 100000 | 20 | 23 | 160 | 32 | 20 | 0 | 0 | 0.17979 | 0.074294 | 0.064674 | 32.9341 | 53.6766 | 35.4822 | 22.0363 | 45 | 0.3 | 50000 | 20 | 33 | 0 | 100000 | 20 | 23 | 0 | 150000 | 20 | 18 | 0 | 200000 | 20 | 16 | 0 | 0 | 0 | 0 | 0 | 0.89197 | 0.031492 | 0.89252 | 0.035291 | 0 | 0 | 0 | 0 | 0.59375 | 0.62247 | 0.86024 | 0.809 | 0 | 0 | 0 | 0 | 0.29605 | 0.87131 | 0.92024 | 1.2433 | 0 | 0 | 0 | 0 | 0.035368 | 1.0873 | 1.0878 | 1.5383
48 | 60 | 400 | 570 | 0.08 | 146.1988 | 10 | 0 | 0 | 6 | 10 | 0 | 0 | 500 | 2 | 3 | 45 | 0.3 | 0 | 1.7911 | 0.31678 | 0.030926 | 0.018442 | 0.97648 | 1.5537 | 1.9303 | 0.3789 | 0.70959 | 14.2465 | 0.30989 | 45 | 0.3 | 3 | 3 | 10 | 32 | 20 | 0 | 0.035604 | 0.0085824 | 0.0020629 | 31.2332 | 26.0907 | 18.1521 | 12.0447 | 45 | 0.3 | 100000 | 20 | 23 | 160 | 32 | 20 | 0 | 0 | 0.18013 | 0.07412 | 0.064825 | 32.8485 | 53.5996 | 35.5447 | 21.8993 | 45 | 0.3 | 50000 | 20 | 33 | 0 | 100000 | 20 | 23 | 0 | 150000 | 20 | 18 | 0 | 200000 | 20 | 16 | 0 | 0 | 0 | 0 | 0 | 0.89199 | 0.031543 | 0.89255 | 0.035347 | 0 | 0 | 0 | 0 | 0.59378 | 0.62224 | 0.86009 | 0.8088 | 0 | 0 | 0 | 0 | 0.296 | 0.87109 | 0.92 | 1.2432 | 0 | 0 | 0 | 0 | 0.035495 | 1.0872 | 1.0878 | 1.5382
48 | 60 | 400 | 570 | 0.08 | 146.1988 | 10 | 0 | 0 | 7 | 10 | 0 | 0 | 500 | 2 | 3 | 45 | 0.3 | 0 | 1.7916 | 0.30476 | 0.036308 | 0.016818 | 0.95269 | 1.6055 | 1.9612 | 0.36706 | 0.68323 | 13.6244 | 0.30553 | 45 | 0.3 | 3 | 3 | 10 | 32 | 20 | 0 | 0.035282 | 0.0084307 | 0.001907 | 31.6315 | 25.6357 | 17.6315 | 11.4467 | 45 | 0.3 | 100000 | 20 | 23 | 160 | 32 | 20 | 0 | 0 | 0.17963 | 0.074006 | 0.064664 | 32.9031 | 53.6121 | 35.5255 | 22.1666 | 45 | 0.3 | 50000 | 20 | 33 | 0 | 100000 | 20 | 23 | 0 | 150000 | 20 | 18 | 0 | 200000 | 20 | 16 | 0 | 0 | 0 | 0 | 0 | 0.89166 | 0.031364 | 0.89221 | 0.035161 | 0 | 0 | 0 | 0 | 0.5938 | 0.62221 | 0.86009 | 0.80875 | 0 | 0 | 0 | 0 | 0.2961 | 0.87109 | 0.92003 | 1.2431 | 0 | 0 | 0 | 0 | 0.035521 | 1.0871 | 1.0877 | 1.5381
48 | 60 | 400 | 570 | 0.08 | 146.1988 | 10 | 0 | 0 | 8 | 10 | 0 | 0 | 500 | 2 | 3 | 45 | 0.3 | 0 | 1.7902 | 0.31266 | 0.026377 | 0.015287 | 0.93658 | 1.1518 | 2.2121 | 0.36261 | 0.69889 | 14.2483 | 0.2836 | 45 | 0.3 | 3 | 3 | 10 | 32 | 20 | 0 | 0.035126 | 0.0083798 | 0.0014503 | 32.3833 | 25.8279 | 17.9238 | 11.7101 | 45 | 0.3 | 100000 | 20 | 23 | 160 | 32 | 20 | 0 | 0 | 0.18019 | 0.074221 | 0.064909 | 32.9842 | 53.5597 | 35.453 | 22.1493 | 45 | 0.3 | 50000 | 20 | 33 | 0 | 100000 | 20 | 23 | 0 | 150000 | 20 | 18 | 0 | 200000 | 20 | 16 | 0 | 0 | 0 | 0 | 0 | 0.89179 | 0.031364 | 0.89234 | 0.035155 | 0 | 0 | 0 | 0 | 0.5938 | 0.62219 | 0.86007 | 0.80873 | 0 | 0 | 0 | 0 | 0.29607 | 0.87103 | 0.91998 | 1.2431 | 0 | 0 | 0 | 0 | 0.035521 | 1.0871 | 1.0877 | 1.5381
48 | 60 | 400 | 570 | 0.08 | 146.1988 | 10 | 0 | 0 | 9 | 10 | 0 | 0 | 500 | 2 | 3 | 45 | 0.3 | 0 | 1.792 | 0.31004 | 0.02441 | 0.0092967 | 0.97441 | 1.3732 | 1.7458 | 0.34979 | 0.69117 | 14.3091 | 0.28841 | 45 | 0.3 | 3 | 3 | 10 | 32 | 20 | 0 | 0.03507 | 0.0084729 | 0.0018875 | 31.6128 | 25.8362 | 18.3349 | 11.989 | 45 | 0.3 | 100000 | 20 | 23 | 160 | 32 | 20 | 0 | 0 | 0.1793 | 0.074155 | 0.065042 | 32.8435 | 53.7762 | 35.5673 | 22.2358 | 45 | 0.3 | 50000 | 20 | 33 | 0 | 100000 | 20 | 23 | 0 | 150000 | 20 | 18 | 0 | 200000 | 20 | 16 | 0 | 0 | 0 | 0 | 0 | 0.89164 | 0.031313 | 0.89219 | 0.035104 | 0 | 0 | 0 | 0 | 0.59373 | 0.62213 | 0.85998 | 0.80876 | 0 | 0 | 0 | 0 | 0.2961 | 0.87103 | 0.91999 | 1.2431 | 0 | 0 | 0 | 0 | 0.035521 | 1.0871 | 1.0877 | 1.5381
48 | 60 | 400 | 570 | 0.08 | 146.1988 | 10 | 0 | 0 | 10 | 10 | 0 | 0 | 500 | 2 | 3 | 45 | 0.3 | 0 | 1.792 | 0.3046 | 0.02734 | 0.017454 | 0.99353 | 1.5056 | 2.2422 | 0.35893 | 0.6809 | 14.4137 | 0.29584 | 45 | 0.3 | 3 | 3 | 10 | 32 | 20 | 0 | 0.034752 | 0.0085145 | 0.001746 | 31.7413 | 26.4923 | 18.6892 | 12.4833 | 45 | 0.3 | 100000 | 20 | 23 | 160 | 32 | 20 | 0 | 0 | 0.1805 | 0.074394 | 0.065115 | 32.9262 | 53.8034 | 35.4628 | 22.157 | 45 | 0.3 | 50000 | 20 | 33 | 0 | 100000 | 20 | 23 | 0 | 150000 | 20 | 18 | 0 | 200000 | 20 | 16 | 0 | 0 | 0 | 0 | 0 | 0.89141 | 0.031186 | 0.89195 | 0.034971 | 0 | 0 | 0 | 0 | 0.59378 | 0.62206 | 0.85996 | 0.80865 | 0 | 0 | 0 | 0 | 0.29607 | 0.87098 | 0.91993 | 1.2431 | 0 | 0 | 0 | 0 | 0.035597 | 1.087 | 1.0876 | 1.5381

## data micromagNDT repeatability
for better readability, data was converted from the original format generated by the 3MA software
names of 3MA variables beginn with P_ (for parameter), T_ (for transfer) or R_ (for result)
names of important variables are given
[17 empty] | harmonic analysis | harmonic analysis | harmonic analysis | harmonic analysis | harmonic analysis | harmonic analysis | harmonic analysis | harmonic analysis | harmonic analysis | harmonic analysis | harmonic analysis | harmonic analysis | harmonic analysis | harmonic analysis | Barkhausen noise | Barkhausen noise | Barkhausen noise | Barkhausen noise | Barkhausen noise | Barkhausen noise | Barkhausen noise | Barkhausen noise | Barkhausen noise | Barkhausen noise | Barkhausen noise | Barkhausen noise | Barkhausen noise | Barkhausen noise | Barkhausen noise | incremental permeability | incremental permeability | incremental permeability | incremental permeability | incremental permeability | incremental permeability | incremental permeability | incremental permeability | incremental permeability | incremental permeability | incremental permeability | incremental permeability | incremental permeability | incremental permeability | incremental permeability | incremental permeability | incremental permeability | eddy current | eddy current | eddy current | eddy current | eddy current | eddy current | eddy current | eddy current | eddy current | eddy current | eddy current | eddy current | eddy current | eddy current | eddy current | eddy current | eddy current | eddy current | eddy current | eddy current | eddy current | eddy current | eddy current | eddy current | eddy current | eddy current | eddy current | eddy current | eddy current | eddy current | eddy current | eddy current | eddy current | eddy current | eddy current | eddy current | eddy current | eddy current | eddy current | eddy current | eddy current | eddy current | eddy current | eddy current | eddy current | eddy current | eddy current | eddy current | eddy current | eddy current
repetition | sample | layer thickness | laser power | scan speed | hatch | energy density | measurement |  |  | individual measurement |  |  |  | magnetization frequency | probe type | averaging subcycles | magnetization amplitude | tolerance of magnetization amplitude |  | final stage voltage of the electromagnet | amplitude of the 3rd harmonic | amplitude of the 5th harmonic | amplitude of the 7th harmonic | phase of the 3rd harmonic | phase of the 5th harmonic | phase of the 7th harmonic | sum of all upper harmonics | distortion factor | coercive field strength derived from harmonic analysis | harmonic content of the magnetic field strength at zero crossing | magnetization amplitude | tolerance of magnetization amplitude | lowpass | highpass | gain | mag phase offset | sharpness |  | maximum amplitude | amplitude averaged over one magnetization cycle | amplitude at remanence point | coercive field strength derived from Barkhausen noise | curve width at 25% of Mmax | curve width at 50% of Mmax | curve width at 75% of Mmax | magnetization amplitude | tolerance of magnetization amplitude | eddy frequency | eddy amplitude | eddy gain | eddy phase offset | mag phase offset | sharpness |  |  | maximum amplitude | amplitude averaged over one magnetization cycle | amplitude at remanence point | coercive field strength derived from incremental permeability | curve width at 25% of umax | curve width at 50% of umax | curve width at 75% of umax | magnetization amplitude | tolerance of magnetization amplitude | frequency 1: frequency | frequency 1: amplitude | frequency 1: gain | frequency 1: phase | frequency 2: frequency | frequency 2: amplitude | frequency 2: gain | frequency 2: phase | frequency 3: frequency | frequency 3: amplitude | frequency 3: gain | frequency 3: phase | frequency 4: frequency | frequency 4: amplitude | frequency 4: gain | frequency 4: phase |  |  |  |  | frequency 1: real part of the eddy current signal | frequency 1: imaginary part of the eddy current signal | frequency 1: signal magnitude | frequency 1: signal phase |  |  |  |  | frequency 2: real part of the eddy current signal | frequency 2: imaginary part of the eddy current signal | frequency 2: signal magnitude | frequency 2: signal phase |  |  |  |  | frequency 3: real part of the eddy current signal | frequency 3: imaginary part of the eddy current signal | frequency 3: signal magnitude | frequency 3: signal phase |  |  |  |  | frequency 4: real part of the eddy current signal | frequency 4: imaginary part of the eddy current signal | frequency 4: signal magnitude | frequency 4: signal phase
|  | s | P | v_s | h | E | T_PPCategory | T_Target1 | P_Comm | P_Cycle | P_Cycles | P_Date | P_Time | P_MagFreq | P_ProbeType | P_AvgSubcycles | P_HarmMagAmp | P_HarmMagAmpTol | T_HarmOvlA | R_Vmag | R_A3 | R_A5 | R_A7 | R_P3 | R_P5 | R_P7 | R_UHS | R_K | R_Hco | R_Hro | P_BarkMagAmp | P_BarkMagAmpTol | P_BarkLP | P_BarkHP | P_BarkGain | P_BarkMagPhase | P_BarkSharpness | T_BarkOvlA | R_Mmax | R_Mmean | R_Mr | R_Hcm | R_DH25m | R_DH50m | R_DH75m | P_PermMagAmp | P_PermMagAmpTol | P_PermEddyFreq | P_PermEddyAmp | P_PermGain | P_PermEddyPhase | P_PermMagPhase | P_PermSharpness | T_PermOvlA | T_PermOvlE | R_umax | R_umean | R_ur | R_Hcu | R_DH25u | R_DH50u | R_DH75u | P_EddyMagAmp | P_EddyMagAmpTol | P_EddyFreq1 | P_EddyAmp1 | P_EddyGain1 | P_EddyPhase1 | P_EddyFreq2 | P_EddyAmp2 | P_EddyGain2 | P_EddyPhase2 | P_EddyFreq3 | P_EddyAmp3 | P_EddyGain3 | P_EddyPhase3 | P_EddyFreq4 | P_EddyAmp4 | P_EddyGain4 | P_EddyPhase4 | T_Eddy0Re1 | T_Eddy0Im1 | T_EddyOvlA1 | T_EddyOvlE1 | R_Re1 | R_Im1 | R_Mag1 | R_Ph1 | T_Eddy0Re2 | T_Eddy0Im2 | T_EddyOvlA2 | T_EddyOvlE2 | R_Re2 | R_Im2 | R_Mag2 | R_Ph2 | T_Eddy0Re3 | T_Eddy0Im3 | T_EddyOvlA3 | T_EddyOvlE3 | R_Re3 | R_Im3 | R_Mag3 | R_Ph3 | T_Eddy0Re4 | T_Eddy0Im4 | T_EddyOvlA4 | T_EddyOvlE4 | R_Re4 | R_Im4 | R_Mag4 | R_Ph4
|  | mm | W | mm/s | mm | J / mm³ | [7 empty] | Hz |  |  | A/cm | A/cm |  | V | A/cm | A/cm | A/cm | rad | rad | rad | A/cm | % | A/cm | A/cm | A/cm | A/cm |  |  | dB |  |  |  | V | V | V | A/cm | A/cm | A/cm | A/cm | A/cm | A/cm | Hz | dB | dB | ° | ° |  |  |  | V | V | V | A/cm | A/cm | A/cm | A/cm | A/cm | A/cm | Hz | dB | dB | ° | Hz | dB | dB | ° | Hz | dB | dB | ° | Hz | dB | dB | ° |  |  |  |  | V | V | V | rad |  |  |  |  | V | V | V | rad |  |  |  |  | V | V | V | rad |  |  |  |  | V | V | V | rad
1 | 2 | 60 | 327.185 | 1567.5103 | 0.22221 | 15.6553 | 1 | 0 | 0 | 1 | 10 | 0 | 0 | 500 | 2 | 3 | 45 | 0.3 | 0 | 1.6476 | 0.33014 | 0.04339 | 0.0071148 | 1.3563 | 0.77255 | 2.11 | 0.38766 | 0.7401 | 19.6453 | 0.35311 | 45 | 0.3 | 3 | 3 | 10 | 32 | 20 | 0 | 0.02235 | 0.0064565 | 0.0012295 | 38.7989 | 21.4738 | 16.0043 | 10.4014 | 45 | 0.3 | 100000 | 20 | 23 | 160 | 32 | 20 | 0 | 0 | 0.17286 | 0.078839 | 0.051628 | 38.3072 | 48.1019 | 31.0929 | 19.4578 | 45 | 0.3 | 50000 | 20 | 33 | 0 | 100000 | 20 | 23 | 0 | 150000 | 20 | 18 | 0 | 200000 | 20 | 16 | 0 | 0 | 0 | 0 | 0 | 0.95868 | 0.10085 | 0.96397 | 0.10481 | 0 | 0 | 0 | 0 | 0.58883 | 0.68907 | 0.90639 | 0.86368 | 0 | 0 | 0 | 0 | 0.26861 | 0.91887 | 0.95733 | 1.2864 | 0 | 0 | 0 | 0 | -0.0026775 | 1.113 | 1.113 | 1.5732
1 | 2 | 60 | 327.185 | 1567.5103 | 0.22221 | 15.6553 | 1 | 0 | 0 | 2 | 10 | 0 | 0 | 500 | 2 | 3 | 45 | 0.3 | 0 | 1.6476 | 0.33278 | 0.035764 | 0.01146 | 1.3183 | 0.71999 | 2.5188 | 0.38737 | 0.74386 | 19.2509 | 0.34751 | 45 | 0.3 | 3 | 3 | 10 | 32 | 20 | 0 | 0.022398 | 0.0064189 | 0.001699 | 38.2551 | 21.9502 | 16.3556 | 10.5197 | 45 | 0.3 | 100000 | 20 | 23 | 160 | 32 | 20 | 0 | 0 | 0.17203 | 0.078379 | 0.051467 | 38.167 | 48.007 | 31.0235 | 19.4119 | 45 | 0.3 | 50000 | 20 | 33 | 0 | 100000 | 20 | 23 | 0 | 150000 | 20 | 18 | 0 | 200000 | 20 | 16 | 0 | 0 | 0 | 0 | 0 | 0.95893 | 0.101 | 0.96424 | 0.10494 | 0 | 0 | 0 | 0 | 0.58881 | 0.68922 | 0.90649 | 0.86381 | 0 | 0 | 0 | 0 | 0.26853 | 0.91892 | 0.95735 | 1.2865 | 0 | 0 | 0 | 0 | -0.002805 | 1.113 | 1.113 | 1.5733
1 | 2 | 60 | 327.185 | 1567.5103 | 0.22221 | 15.6553 | 1 | 0 | 0 | 3 | 10 | 0 | 0 | 500 | 2 | 3 | 45 | 0.3 | 0 | 1.648 | 0.33666 | 0.041896 | 0.0065949 | 1.3257 | 0.6833 | 2.4935 | 0.40219 | 0.75427 | 19.3277 | 0.35768 | 45 | 0.3 | 3 | 3 | 10 | 32 | 20 | 0 | 0.023009 | 0.0063892 | 0.001546 | 37.7945 | 21.2025 | 15.396 | 9.9114 | 45 | 0.3 | 100000 | 20 | 23 | 160 | 32 | 20 | 0 | 0 | 0.1715 | 0.078203 | 0.05138 | 38.1543 | 47.9494 | 31.1042 | 19.4828 | 45 | 0.3 | 50000 | 20 | 33 | 0 | 100000 | 20 | 23 | 0 | 150000 | 20 | 18 | 0 | 200000 | 20 | 16 | 0 | 0 | 0 | 0 | 0 | 0.95878 | 0.10088 | 0.96407 | 0.10483 | 0 | 0 | 0 | 0 | 0.58878 | 0.6892 | 0.90645 | 0.86381 | 0 | 0 | 0 | 0 | 0.26851 | 0.9189 | 0.95732 | 1.2865 | 0 | 0 | 0 | 0 | -0.0028304 | 1.113 | 1.113 | 1.5733
1 | 2 | 60 | 327.185 | 1567.5103 | 0.22221 | 15.6553 | 1 | 0 | 0 | 4 | 10 | 0 | 0 | 500 | 2 | 3 | 45 | 0.3 | 0 | 1.6484 | 0.332 | 0.034305 | 0.0073696 | 1.3128 | 0.66684 | 2.239 | 0.38518 | 0.74146 | 19.5733 | 0.3394 | 45 | 0.3 | 3 | 3 | 10 | 32 | 20 | 0 | 0.023164 | 0.0063246 | 0.0018299 | 37.5787 | 20.7871 | 14.6812 | 9.3433 | 45 | 0.3 | 100000 | 20 | 23 | 160 | 32 | 20 | 0 | 0 | 0.17204 | 0.078337 | 0.051501 | 38.0941 | 48.1028 | 31.1016 | 19.3153 | 45 | 0.3 | 50000 | 20 | 33 | 0 | 100000 | 20 | 23 | 0 | 150000 | 20 | 18 | 0 | 200000 | 20 | 16 | 0 | 0 | 0 | 0 | 0 | 0.95862 | 0.10077 | 0.96391 | 0.10474 | 0 | 0 | 0 | 0 | 0.5887 | 0.68907 | 0.90631 | 0.86378 | 0 | 0 | 0 | 0 | 0.26848 | 0.91879 | 0.95722 | 1.2865 | 0 | 0 | 0 | 0 | -0.002805 | 1.1129 | 1.1129 | 1.5733
1 | 2 | 60 | 327.185 | 1567.5103 | 0.22221 | 15.6553 | 1 | 0 | 0 | 5 | 10 | 0 | 0 | 500 | 2 | 3 | 45 | 0.3 | 0 | 1.6489 | 0.33017 | 0.03291 | 0.019754 | 1.3322 | 0.94915 | 2.2537 | 0.38757 | 0.73766 | 19.2567 | 0.35038 | 45 | 0.3 | 3 | 3 | 10 | 32 | 20 | 0 | 0.021956 | 0.00628 | 0.0014839 | 37.0996 | 21.3503 | 15.346 | 10.3674 | 45 | 0.3 | 100000 | 20 | 23 | 160 | 32 | 20 | 0 | 0 | 0.17136 | 0.078201 | 0.051343 | 38.0581 | 47.9633 | 31.1063 | 19.467 | 45 | 0.3 | 50000 | 20 | 33 | 0 | 100000 | 20 | 23 | 0 | 150000 | 20 | 18 | 0 | 200000 | 20 | 16 | 0 | 0 | 0 | 0 | 0 | 0.95847 | 0.10075 | 0.96375 | 0.10473 | 0 | 0 | 0 | 0 | 0.58873 | 0.68892 | 0.90621 | 0.86365 | 0 | 0 | 0 | 0 | 0.26856 | 0.91869 | 0.95714 | 1.2864 | 0 | 0 | 0 | 0 | -0.0028049 | 1.1128 | 1.1128 | 1.5733
1 | 2 | 60 | 327.185 | 1567.5103 | 0.22221 | 15.6553 | 1 | 0 | 0 | 6 | 10 | 0 | 0 | 500 | 2 | 3 | 45 | 0.3 | 0 | 1.6476 | 0.33115 | 0.034794 | 0.0094691 | 1.3438 | 0.75191 | 2.7707 | 0.38493 | 0.74006 | 19.5073 | 0.34476 | 45 | 0.3 | 3 | 3 | 10 | 32 | 20 | 0 | 0.021978 | 0.0062689 | 0.0015654 | 37.8979 | 21.7709 | 15.8423 | 10.2597 | 45 | 0.3 | 100000 | 20 | 23 | 160 | 32 | 20 | 0 | 0 | 0.17164 | 0.078259 | 0.051464 | 38.0643 | 48.0004 | 31.1087 | 19.4504 | 45 | 0.3 | 50000 | 20 | 33 | 0 | 100000 | 20 | 23 | 0 | 150000 | 20 | 18 | 0 | 200000 | 20 | 16 | 0 | 0 | 0 | 0 | 0 | 0.95824 | 0.10057 | 0.96351 | 0.10457 | 0 | 0 | 0 | 0 | 0.58868 | 0.68884 | 0.90612 | 0.86364 | 0 | 0 | 0 | 0 | 0.26851 | 0.91859 | 0.95703 | 1.2864 | 0 | 0 | 0 | 0 | -0.002805 | 1.1128 | 1.1128 | 1.5733
1 | 2 | 60 | 327.185 | 1567.5103 | 0.22221 | 15.6553 | 1 | 0 | 0 | 7 | 10 | 0 | 0 | 500 | 2 | 3 | 45 | 0.3 | 0 | 1.6493 | 0.32899 | 0.042514 | 0.016856 | 1.3388 | 0.74266 | 2.8975 | 0.39682 | 0.73762 | 19.658 | 0.34336 | 45 | 0.3 | 3 | 3 | 10 | 32 | 20 | 0 | 0.022437 | 0.0063318 | 0.001519 | 37.3123 | 21.3176 | 15.2315 | 9.7001 | 45 | 0.3 | 100000 | 20 | 23 | 160 | 32 | 20 | 0 | 0 | 0.17126 | 0.078008 | 0.051385 | 38.0374 | 47.9696 | 31.0831 | 19.4469 | 45 | 0.3 | 50000 | 20 | 33 | 0 | 100000 | 20 | 23 | 0 | 150000 | 20 | 18 | 0 | 200000 | 20 | 16 | 0 | 0 | 0 | 0 | 0 | 0.95829 | 0.10047 | 0.96355 | 0.10446 | 0 | 0 | 0 | 0 | 0.5887 | 0.68879 | 0.90609 | 0.86358 | 0 | 0 | 0 | 0 | 0.26853 | 0.91857 | 0.95701 | 1.2864 | 0 | 0 | 0 | 0 | -0.0027794 | 1.1128 | 1.1128 | 1.5733
1 | 2 | 60 | 327.185 | 1567.5103 | 0.22221 | 15.6553 | 1 | 0 | 0 | 8 | 10 | 0 | 0 | 500 | 2 | 3 | 45 | 0.3 | 0 | 1.6489 | 0.33114 | 0.040087 | 0.012755 | 1.3531 | 0.79586 | 2.5871 | 0.39145 | 0.74107 | 19.4851 | 0.35452 | 45 | 0.3 | 3 | 3 | 10 | 32 | 20 | 0 | 0.021727 | 0.0063739 | 0.0015755 | 37.29 | 21.9295 | 16.2512 | 10.7868 | 45 | 0.3 | 100000 | 20 | 23 | 160 | 32 | 20 | 0 | 0 | 0.17122 | 0.078078 | 0.051374 | 38.1158 | 48.0916 | 31.1093 | 19.4783 | 45 | 0.3 | 50000 | 20 | 33 | 0 | 100000 | 20 | 23 | 0 | 150000 | 20 | 18 | 0 | 200000 | 20 | 16 | 0 | 0 | 0 | 0 | 0 | 0.95814 | 0.10054 | 0.9634 | 0.10455 | 0 | 0 | 0 | 0 | 0.58863 | 0.68866 | 0.90595 | 0.86356 | 0 | 0 | 0 | 0 | 0.26859 | 0.91846 | 0.95693 | 1.2863 | 0 | 0 | 0 | 0 | -0.0027029 | 1.1127 | 1.1127 | 1.5732
1 | 2 | 60 | 327.185 | 1567.5103 | 0.22221 | 15.6553 | 1 | 0 | 0 | 9 | 10 | 0 | 0 | 500 | 2 | 3 | 45 | 0.3 | 0 | 1.6489 | 0.32832 | 0.03813 | 0.0089726 | 1.313 | 0.618 | 1.747 | 0.38305 | 0.73419 | 19.4267 | 0.33641 | 45 | 0.3 | 3 | 3 | 10 | 32 | 20 | 0 | 0.022324 | 0.0064706 | 0.0017378 | 37.0062 | 21.9394 | 15.7957 | 10.4484 | 45 | 0.3 | 100000 | 20 | 23 | 160 | 32 | 20 | 0 | 0 | 0.17146 | 0.078074 | 0.051392 | 38.0004 | 48.0619 | 31.103 | 19.4545 | 45 | 0.3 | 50000 | 20 | 33 | 0 | 100000 | 20 | 23 | 0 | 150000 | 20 | 18 | 0 | 200000 | 20 | 16 | 0 | 0 | 0 | 0 | 0 | 0.95811 | 0.10054 | 0.96338 | 0.10456 | 0 | 0 | 0 | 0 | 0.58855 | 0.68853 | 0.9058 | 0.86353 | 0 | 0 | 0 | 0 | 0.26859 | 0.91834 | 0.95681 | 1.2863 | 0 | 0 | 0 | 0 | -0.0026774 | 1.1126 | 1.1126 | 1.5732
1 | 2 | 60 | 327.185 | 1567.5103 | 0.22221 | 15.6553 | 1 | 0 | 0 | 10 | 10 | 0 | 0 | 500 | 2 | 3 | 45 | 0.3 | 0 | 1.6489 | 0.33371 | 0.033825 | 0.012608 | 1.3273 | 0.84815 | 2.5548 | 0.38999 | 0.74528 | 19.4116 | 0.34268 | 45 | 0.3 | 3 | 3 | 10 | 32 | 20 | 0 | 0.020862 | 0.0063169 | 0.0016849 | 37.4783 | 22.9387 | 17.2348 | 11.1926 | 45 | 0.3 | 100000 | 20 | 23 | 160 | 32 | 20 | 0 | 0 | 0.17115 | 0.077968 | 0.051264 | 37.9348 | 48.0714 | 31.0903 | 19.4606 | 45 | 0.3 | 50000 | 20 | 33 | 0 | 100000 | 20 | 23 | 0 | 150000 | 20 | 18 | 0 | 200000 | 20 | 16 | 0 | 0 | 0 | 0 | 0 | 0.95796 | 0.10031 | 0.9632 | 0.10434 | 0 | 0 | 0 | 0 | 0.58865 | 0.68853 | 0.90587 | 0.86344 | 0 | 0 | 0 | 0 | 0.26859 | 0.91836 | 0.95683 | 1.2863 | 0 | 0 | 0 | 0 | -0.0026519 | 1.1126 | 1.1126 | 1.5732
1 | 2 | 60 | 327.185 | 1567.5103 | 0.22221 | 15.6553 | 2 | 0 | 0 | 1 | 10 | 0 | 0 | 500 | 2 | 3 | 45 | 0.3 | 0 | 1.6751 | 0.38574 | 0.043065 | 0.01361 | 1.3255 | 0.60926 | 2.5207 | 0.44944 | 0.86315 | 19.329 | 0.40918 | 45 | 0.3 | 3 | 3 | 10 | 32 | 20 | 0 | 0.027171 | 0.0074001 | 0.0015165 | 37.0586 | 21.9664 | 15.5078 | 9.6754 | 45 | 0.3 | 100000 | 20 | 23 | 160 | 32 | 20 | 0 | 0 | 0.19411 | 0.08778 | 0.05639 | 37.573 | 46.9582 | 30.2192 | 19.2715 | 45 | 0.3 | 50000 | 20 | 33 | 0 | 100000 | 20 | 23 | 0 | 150000 | 20 | 18 | 0 | 200000 | 20 | 16 | 0 | 0 | 0 | 0 | 0 | 0.94062 | 0.084811 | 0.94444 | 0.089922 | 0 | 0 | 0 | 0 | 0.59057 | 0.67183 | 0.8945 | 0.84968 | 0 | 0 | 0 | 0 | 0.2771 | 0.90752 | 0.94889 | 1.2744 | 0 | 0 | 0 | 0 | 0.0082108 | 1.1081 | 1.1081 | 1.5634
1 | 2 | 60 | 327.185 | 1567.5103 | 0.22221 | 15.6553 | 2 | 0 | 0 | 2 | 10 | 0 | 0 | 500 | 2 | 3 | 45 | 0.3 | 0 | 1.6796 | 0.39405 | 0.046554 | 0.015922 | 1.341 | 0.66176 | 2.3188 | 0.46496 | 0.88123 | 19.5906 | 0.41774 | 45 | 0.3 | 3 | 3 | 10 | 32 | 20 | 0 | 0.027129 | 0.0076197 | 0.001796 | 36.735 | 22.0131 | 16.0201 | 10.3712 | 45 | 0.3 | 100000 | 20 | 23 | 160 | 32 | 20 | 0 | 0 | 0.19513 | 0.088004 | 0.056612 | 37.452 | 46.7704 | 30.2142 | 19.1777 | 45 | 0.3 | 50000 | 20 | 33 | 0 | 100000 | 20 | 23 | 0 | 150000 | 20 | 18 | 0 | 200000 | 20 | 16 | 0 | 0 | 0 | 0 | 0 | 0.94011 | 0.084531 | 0.9439 | 0.089674 | 0 | 0 | 0 | 0 | 0.59057 | 0.67148 | 0.89423 | 0.84942 | 0 | 0 | 0 | 0 | 0.2772 | 0.90719 | 0.9486 | 1.2742 | 0 | 0 | 0 | 0 | 0.0083893 | 1.1078 | 1.1079 | 1.5632
1 | 2 | 60 | 327.185 | 1567.5103 | 0.22221 | 15.6553 | 2 | 0 | 0 | 3 | 10 | 0 | 0 | 500 | 2 | 3 | 45 | 0.3 | 0 | 1.6804 | 0.39605 | 0.046294 | 0.013229 | 1.3427 | 0.75223 | 2.5345 | 0.46336 | 0.88507 | 19.5607 | 0.42224 | 45 | 0.3 | 3 | 3 | 10 | 32 | 20 | 0 | 0.026785 | 0.0074866 | 0.0018785 | 36.6556 | 21.3555 | 15.8986 | 10.5818 | 45 | 0.3 | 100000 | 20 | 23 | 160 | 32 | 20 | 0 | 0 | 0.19509 | 0.087868 | 0.056349 | 37.4946 | 46.6488 | 30.2148 | 19.149 | 45 | 0.3 | 50000 | 20 | 33 | 0 | 100000 | 20 | 23 | 0 | 150000 | 20 | 18 | 0 | 200000 | 20 | 16 | 0 | 0 | 0 | 0 | 0 | 0.93991 | 0.084046 | 0.94366 | 0.089182 | 0 | 0 | 0 | 0 | 0.59054 | 0.67122 | 0.89402 | 0.84925 | 0 | 0 | 0 | 0 | 0.27725 | 0.90691 | 0.94835 | 1.2741 | 0 | 0 | 0 | 0 | 0.0084912 | 1.1076 | 1.1077 | 1.5631
1 | 2 | 60 | 327.185 | 1567.5103 | 0.22221 | 15.6553 | 2 | 0 | 0 | 4 | 10 | 0 | 0 | 500 | 2 | 3 | 45 | 0.3 | 0 | 1.6791 | 0.39422 | 0.047047 | 0.014145 | 1.3635 | 0.85643 | 2.4394 | 0.46572 | 0.88226 | 19.5698 | 0.42259 | 45 | 0.3 | 3 | 3 | 10 | 32 | 20 | 0 | 0.028459 | 0.007728 | 0.0015156 | 36.6273 | 21.7309 | 15.6342 | 10.0618 | 45 | 0.3 | 100000 | 20 | 23 | 160 | 32 | 20 | 0 | 0 | 0.19549 | 0.088094 | 0.056672 | 37.5026 | 46.8889 | 30.1081 | 19.1298 | 45 | 0.3 | 50000 | 20 | 33 | 0 | 100000 | 20 | 23 | 0 | 150000 | 20 | 18 | 0 | 200000 | 20 | 16 | 0 | 0 | 0 | 0 | 0 | 0.93955 | 0.084072 | 0.9433 | 0.089243 | 0 | 0 | 0 | 0 | 0.59054 | 0.67104 | 0.89389 | 0.84912 | 0 | 0 | 0 | 0 | 0.27733 | 0.90684 | 0.94829 | 1.274 | 0 | 0 | 0 | 0 | 0.0086443 | 1.1076 | 1.1076 | 1.563
1 | 2 | 60 | 327.185 | 1567.5103 | 0.22221 | 15.6553 | 2 | 0 | 0 | 5 | 10 | 0 | 0 | 500 | 2 | 3 | 45 | 0.3 | 0 | 1.6809 | 0.39484 | 0.050101 | 0.014775 | 1.3676 | 0.79638 | 2.4243 | 0.47171 | 0.88378 | 19.8639 | 0.41792 | 45 | 0.3 | 3 | 3 | 10 | 32 | 20 | 0 | 0.026942 | 0.0076078 | 0.0016866 | 36.5849 | 21.7233 | 15.9001 | 11.1068 | 45 | 0.3 | 100000 | 20 | 23 | 160 | 32 | 20 | 0 | 0 | 0.19581 | 0.088139 | 0.056622 | 37.5008 | 46.7308 | 30.2163 | 19.1549 | 45 | 0.3 | 50000 | 20 | 33 | 0 | 100000 | 20 | 23 | 0 | 150000 | 20 | 18 | 0 | 200000 | 20 | 16 | 0 | 0 | 0 | 0 | 0 | 0.93945 | 0.08397 | 0.94319 | 0.089145 | 0 | 0 | 0 | 0 | 0.59054 | 0.67089 | 0.89377 | 0.84901 | 0 | 0 | 0 | 0 | 0.27736 | 0.90663 | 0.94811 | 1.2739 | 0 | 0 | 0 | 0 | 0.0087208 | 1.1075 | 1.1076 | 1.5629
1 | 2 | 60 | 327.185 | 1567.5103 | 0.22221 | 15.6553 | 2 | 0 | 0 | 6 | 10 | 0 | 0 | 500 | 2 | 3 | 45 | 0.3 | 0 | 1.68 | 0.39321 | 0.045469 | 0.013341 | 1.3519 | 0.63862 | 2.5056 | 0.46612 | 0.8798 | 19.9498 | 0.40577 | 45 | 0.3 | 3 | 3 | 10 | 32 | 20 | 0 | 0.026537 | 0.0075548 | 0.0019438 | 36.6866 | 21.5017 | 16.362 | 11.4019 | 45 | 0.3 | 100000 | 20 | 23 | 160 | 32 | 20 | 0 | 0 | 0.19563 | 0.088243 | 0.056674 | 37.5104 | 46.9039 | 30.199 | 19.14 | 45 | 0.3 | 50000 | 20 | 33 | 0 | 100000 | 20 | 23 | 0 | 150000 | 20 | 18 | 0 | 200000 | 20 | 16 | 0 | 0 | 0 | 0 | 0 | 0.93937 | 0.083638 | 0.94309 | 0.088802 | 0 | 0 | 0 | 0 | 0.59046 | 0.67063 | 0.89353 | 0.84888 | 0 | 0 | 0 | 0 | 0.27743 | 0.9065 | 0.94801 | 1.2738 | 0 | 0 | 0 | 0 | 0.0087718 | 1.1074 | 1.1074 | 1.5629
1 | 2 | 60 | 327.185 | 1567.5103 | 0.22221 | 15.6553 | 2 | 0 | 0 | 7 | 10 | 0 | 0 | 500 | 2 | 3 | 45 | 0.3 | 0 | 1.6809 | 0.39844 | 0.039629 | 0.013654 | 1.338 | 0.8348 | 2.5976 | 0.46214 | 0.88907 | 19.767 | 0.40642 | 45 | 0.3 | 3 | 3 | 10 | 32 | 20 | 0 | 0.027017 | 0.0075944 | 0.0017732 | 37.4235 | 21.735 | 15.856 | 10.2413 | 45 | 0.3 | 100000 | 20 | 23 | 160 | 32 | 20 | 0 | 0 | 0.19557 | 0.088285 | 0.056773 | 37.4607 | 46.8239 | 30.2112 | 19.2294 | 45 | 0.3 | 50000 | 20 | 33 | 0 | 100000 | 20 | 23 | 0 | 150000 | 20 | 18 | 0 | 200000 | 20 | 16 | 0 | 0 | 0 | 0 | 0 | 0.93902 | 0.083485 | 0.94272 | 0.088674 | 0 | 0 | 0 | 0 | 0.59052 | 0.67053 | 0.89349 | 0.84877 | 0 | 0 | 0 | 0 | 0.27748 | 0.9064 | 0.94793 | 1.2737 | 0 | 0 | 0 | 0 | 0.0088483 | 1.1074 | 1.1074 | 1.5628
1 | 2 | 60 | 327.185 | 1567.5103 | 0.22221 | 15.6553 | 2 | 0 | 0 | 8 | 10 | 0 | 0 | 500 | 2 | 3 | 45 | 0.3 | 0 | 1.68 | 0.40129 | 0.045442 | 0.017476 | 1.3361 | 0.71613 | 2.2811 | 0.47025 | 0.89738 | 19.3688 | 0.42945 | 45 | 0.3 | 3 | 3 | 10 | 32 | 20 | 0 | 0.027524 | 0.0077894 | 0.0016006 | 36.8596 | 21.51 | 16.5178 | 11.2632 | 45 | 0.3 | 100000 | 20 | 23 | 160 | 32 | 20 | 0 | 0 | 0.19602 | 0.088234 | 0.056678 | 37.4802 | 46.7993 | 30.1939 | 19.147 | 45 | 0.3 | 50000 | 20 | 33 | 0 | 100000 | 20 | 23 | 0 | 150000 | 20 | 18 | 0 | 200000 | 20 | 16 | 0 | 0 | 0 | 0 | 0 | 0.93904 | 0.083383 | 0.94274 | 0.088564 | 0 | 0 | 0 | 0 | 0.59052 | 0.67043 | 0.89341 | 0.84869 | 0 | 0 | 0 | 0 | 0.27746 | 0.90633 | 0.94784 | 1.2737 | 0 | 0 | 0 | 0 | 0.0088482 | 1.1074 | 1.1074 | 1.5628
1 | 2 | 60 | 327.185 | 1567.5103 | 0.22221 | 15.6553 | 2 | 0 | 0 | 9 | 10 | 0 | 0 | 500 | 2 | 3 | 45 | 0.3 | 0 | 1.68 | 0.39913 | 0.047953 | 0.01827 | 1.3263 | 0.83729 | 2.6254 | 0.47899 | 0.89359 | 19.0201 | 0.43003 | 45 | 0.3 | 3 | 3 | 10 | 32 | 20 | 0 | 0.02813 | 0.00775 | 0.001633 | 37.9182 | 21.4966 | 15.8342 | 10.268 | 45 | 0.3 | 100000 | 20 | 23 | 160 | 32 | 20 | 0 | 0 | 0.19599 | 0.088317 | 0.056719 | 37.567 | 46.7012 | 30.1163 | 19.1362 | 45 | 0.3 | 50000 | 20 | 33 | 0 | 100000 | 20 | 23 | 0 | 150000 | 20 | 18 | 0 | 200000 | 20 | 16 | 0 | 0 | 0 | 0 | 0 | 0.93881 | 0.08346 | 0.94251 | 0.088666 | 0 | 0 | 0 | 0 | 0.59046 | 0.67023 | 0.89323 | 0.84858 | 0 | 0 | 0 | 0 | 0.27761 | 0.9062 | 0.94777 | 1.2735 | 0 | 0 | 0 | 0 | 0.0090013 | 1.1073 | 1.1073 | 1.5627
1 | 2 | 60 | 327.185 | 1567.5103 | 0.22221 | 15.6553 | 2 | 0 | 0 | 10 | 10 | 0 | 0 | 500 | 2 | 3 | 45 | 0.3 | 0 | 1.6787 | 0.40196 | 0.048969 | 0.014983 | 1.3351 | 0.64969 | 2.1773 | 0.48359 | 0.90117 | 19.8848 | 0.41042 | 45 | 0.3 | 3 | 3 | 10 | 32 | 20 | 0 | 0.02778 | 0.0076251 | 0.001221 | 37.5701 | 21.3126 | 15.7936 | 10.5381 | 45 | 0.3 | 100000 | 20 | 23 | 160 | 32 | 20 | 0 | 0 | 0.19514 | 0.088033 | 0.056693 | 37.6033 | 46.8463 | 30.2395 | 19.1858 | 45 | 0.3 | 50000 | 20 | 33 | 0 | 100000 | 20 | 23 | 0 | 150000 | 20 | 18 | 0 | 200000 | 20 | 16 | 0 | 0 | 0 | 0 | 0 | 0.93863 | 0.083154 | 0.94231 | 0.088359 | 0 | 0 | 0 | 0 | 0.59041 | 0.66997 | 0.893 | 0.84844 | 0 | 0 | 0 | 0 | 0.27761 | 0.9061 | 0.94767 | 1.2735 | 0 | 0 | 0 | 0 | 0.0090268 | 1.1072 | 1.1072 | 1.5626
1 | 2 | 60 | 327.185 | 1567.5103 | 0.22221 | 15.6553 | 3 | 0 | 0 | 1 | 10 | 0 | 0 | 500 | 2 | 3 | 45 | 0.3 | 0 | 1.6831 | 0.40895 | 0.051719 | 0.016421 | 1.3495 | 0.76056 | 2.5157 | 0.48797 | 0.91635 | 19.5875 | 0.43472 | 45 | 0.3 | 3 | 3 | 10 | 32 | 20 | 0 | 0.028264 | 0.0078577 | 0.001224 | 36.5483 | 21.7074 | 16.1382 | 11.0601 | 45 | 0.3 | 100000 | 20 | 23 | 160 | 32 | 20 | 0 | 0 | 0.19899 | 0.089467 | 0.056341 | 37.3768 | 46.5362 | 29.97 | 19.1746 | 45 | 0.3 | 50000 | 20 | 33 | 0 | 100000 | 20 | 23 | 0 | 150000 | 20 | 18 | 0 | 200000 | 20 | 16 | 0 | 0 | 0 | 0 | 0 | 0.93629 | 0.080451 | 0.93974 | 0.085715 | 0 | 0 | 0 | 0 | 0.59108 | 0.66763 | 0.89168 | 0.84614 | 0 | 0 | 0 | 0 | 0.27909 | 0.90472 | 0.94679 | 1.2716 | 0 | 0 | 0 | 0 | 0.010812 | 1.1068 | 1.1069 | 1.561
1 | 2 | 60 | 327.185 | 1567.5103 | 0.22221 | 15.6553 | 3 | 0 | 0 | 2 | 10 | 0 | 0 | 500 | 2 | 3 | 45 | 0.3 | 0 | 1.684 | 0.41973 | 0.047654 | 0.022441 | 1.3459 | 0.6596 | 2.3464 | 0.4966 | 0.939 | 19.3503 | 0.45315 | 45 | 0.3 | 3 | 3 | 10 | 32 | 20 | 0 | 0.02959 | 0.0079294 | 0.001908 | 36.9901 | 21.5655 | 15.4072 | 9.6931 | 45 | 0.3 | 100000 | 20 | 23 | 160 | 32 | 20 | 0 | 0 | 0.19985 | 0.089585 | 0.056922 | 37.3672 | 46.544 | 29.8256 | 19.0183 | 45 | 0.3 | 50000 | 20 | 33 | 0 | 100000 | 20 | 23 | 0 | 150000 | 20 | 18 | 0 | 200000 | 20 | 16 | 0 | 0 | 0 | 0 | 0 | 0.93613 | 0.080196 | 0.93956 | 0.085458 | 0 | 0 | 0 | 0 | 0.59105 | 0.66745 | 0.89153 | 0.84603 | 0 | 0 | 0 | 0 | 0.27917 | 0.90454 | 0.94664 | 1.2714 | 0 | 0 | 0 | 0 | 0.010939 | 1.1067 | 1.1067 | 1.5609
1 | 2 | 60 | 327.185 | 1567.5103 | 0.22221 | 15.6553 | 3 | 0 | 0 | 3 | 10 | 0 | 0 | 500 | 2 | 3 | 45 | 0.3 | 0 | 1.6858 | 0.41622 | 0.043934 | 0.0070848 | 1.3509 | 0.84333 | 2.3832 | 0.47729 | 0.92883 | 19.6067 | 0.43816 | 45 | 0.3 | 3 | 3 | 10 | 32 | 20 | 0 | 0.028951 | 0.0078365 | 0.0014371 | 37.1185 | 21.7899 | 15.7734 | 10.3686 | 45 | 0.3 | 100000 | 20 | 23 | 160 | 32 | 20 | 0 | 0 | 0.19961 | 0.089459 | 0.056264 | 37.28 | 46.532 | 29.9105 | 19.0938 | 45 | 0.3 | 50000 | 20 | 33 | 0 | 100000 | 20 | 23 | 0 | 150000 | 20 | 18 | 0 | 200000 | 20 | 16 | 0 | 0 | 0 | 0 | 0 | 0.9358 | 0.079788 | 0.9392 | 0.085055 | 0 | 0 | 0 | 0 | 0.59103 | 0.66729 | 0.8914 | 0.84594 | 0 | 0 | 0 | 0 | 0.27919 | 0.90434 | 0.94645 | 1.2714 | 0 | 0 | 0 | 0 | 0.01099 | 1.1065 | 1.1066 | 1.5609
1 | 2 | 60 | 327.185 | 1567.5103 | 0.22221 | 15.6553 | 3 | 0 | 0 | 4 | 10 | 0 | 0 | 500 | 2 | 3 | 45 | 0.3 | 0 | 1.6836 | 0.41083 | 0.047393 | 0.018806 | 1.3567 | 0.6632 | 2.4568 | 0.48707 | 0.91956 | 19.8476 | 0.42846 | 45 | 0.3 | 3 | 3 | 10 | 32 | 20 | 0 | 0.0294 | 0.008035 | 0.0016945 | 37.4026 | 21.344 | 15.7837 | 10.123 | 45 | 0.3 | 100000 | 20 | 23 | 160 | 32 | 20 | 0 | 0 | 0.19936 | 0.089523 | 0.05734 | 37.343 | 46.6455 | 29.8976 | 19.1105 | 45 | 0.3 | 50000 | 20 | 33 | 0 | 100000 | 20 | 23 | 0 | 150000 | 20 | 18 | 0 | 200000 | 20 | 16 | 0 | 0 | 0 | 0 | 0 | 0.93573 | 0.080017 | 0.93914 | 0.085306 | 0 | 0 | 0 | 0 | 0.59103 | 0.66704 | 0.89121 | 0.84575 | 0 | 0 | 0 | 0 | 0.27922 | 0.90418 | 0.94631 | 1.2713 | 0 | 0 | 0 | 0 | 0.011067 | 1.1065 | 1.1066 | 1.5608
1 | 2 | 60 | 327.185 | 1567.5103 | 0.22221 | 15.6553 | 3 | 0 | 0 | 5 | 10 | 0 | 0 | 500 | 2 | 3 | 45 | 0.3 | 0 | 1.6836 | 0.41764 | 0.046605 | 0.016914 | 1.3389 | 0.56945 | 2.6784 | 0.48987 | 0.93418 | 19.838 | 0.42774 | 45 | 0.3 | 3 | 3 | 10 | 32 | 20 | 0 | 0.030071 | 0.007989 | 0.0014813 | 37.7968 | 21.2292 | 15.4099 | 9.9446 | 45 | 0.3 | 100000 | 20 | 23 | 160 | 32 | 20 | 0 | 0 | 0.19945 | 0.089612 | 0.057392 | 37.4152 | 46.5662 | 29.9169 | 19.1159 | 45 | 0.3 | 50000 | 20 | 33 | 0 | 100000 | 20 | 23 | 0 | 150000 | 20 | 18 | 0 | 200000 | 20 | 16 | 0 | 0 | 0 | 0 | 0 | 0.93547 | 0.079686 | 0.93886 | 0.084977 | 0 | 0 | 0 | 0 | 0.59097 | 0.66686 | 0.89104 | 0.84566 | 0 | 0 | 0 | 0 | 0.27927 | 0.90406 | 0.94621 | 1.2712 | 0 | 0 | 0 | 0 | 0.011169 | 1.1063 | 1.1064 | 1.5607
1 | 2 | 60 | 327.185 | 1567.5103 | 0.22221 | 15.6553 | 3 | 0 | 0 | 6 | 10 | 0 | 0 | 500 | 2 | 3 | 45 | 0.3 | 0 | 1.6849 | 0.41615 | 0.046498 | 0.014793 | 1.3502 | 0.81017 | 2.3589 | 0.4891 | 0.93028 | 19.5951 | 0.43964 | 45 | 0.3 | 3 | 3 | 10 | 32 | 20 | 0 | 0.029406 | 0.0079764 | 0.0017533 | 36.8684 | 21.781 | 15.609 | 10.1918 | 45 | 0.3 | 100000 | 20 | 23 | 160 | 32 | 20 | 0 | 0 | 0.1993 | 0.089496 | 0.056397 | 37.317 | 46.5184 | 29.8685 | 19.076 | 45 | 0.3 | 50000 | 20 | 33 | 0 | 100000 | 20 | 23 | 0 | 150000 | 20 | 18 | 0 | 200000 | 20 | 16 | 0 | 0 | 0 | 0 | 0 | 0.93522 | 0.079788 | 0.93861 | 0.085109 | 0 | 0 | 0 | 0 | 0.591 | 0.66681 | 0.89102 | 0.8456 | 0 | 0 | 0 | 0 | 0.27927 | 0.90406 | 0.94621 | 1.2712 | 0 | 0 | 0 | 0 | 0.011169 | 1.1064 | 1.1065 | 1.5607
1 | 2 | 60 | 327.185 | 1567.5103 | 0.22221 | 15.6553 | 3 | 0 | 0 | 7 | 10 | 0 | 0 | 500 | 2 | 3 | 45 | 0.3 | 0 | 1.6853 | 0.41183 | 0.047018 | 0.018363 | 1.3583 | 0.88772 | 2.8095 | 0.48846 | 0.92085 | 19.7405 | 0.43694 | 45 | 0.3 | 3 | 3 | 10 | 32 | 20 | 0 | 0.029138 | 0.008075 | 0.0018191 | 37.1845 | 21.5716 | 16.2114 | 10.7235 | 45 | 0.3 | 100000 | 20 | 23 | 160 | 32 | 20 | 0 | 0 | 0.19957 | 0.089595 | 0.056986 | 37.3655 | 46.5004 | 29.9614 | 19.0742 | 45 | 0.3 | 50000 | 20 | 33 | 0 | 100000 | 20 | 23 | 0 | 150000 | 20 | 18 | 0 | 200000 | 20 | 16 | 0 | 0 | 0 | 0 | 0 | 0.93519 | 0.079482 | 0.93856 | 0.084786 | 0 | 0 | 0 | 0 | 0.5909 | 0.66663 | 0.89082 | 0.84555 | 0 | 0 | 0 | 0 | 0.2794 | 0.90388 | 0.94607 | 1.271 | 0 | 0 | 0 | 0 | 0.01122 | 1.1062 | 1.1063 | 1.5607
1 | 2 | 60 | 327.185 | 1567.5103 | 0.22221 | 15.6553 | 3 | 0 | 0 | 8 | 10 | 0 | 0 | 500 | 2 | 3 | 45 | 0.3 | 0 | 1.684 | 0.41488 | 0.049401 | 0.014495 | 1.339 | 0.67409 | 2.4702 | 0.49098 | 0.9286 | 19.4438 | 0.44072 | 45 | 0.3 | 3 | 3 | 10 | 32 | 20 | 0 | 0.028386 | 0.0079236 | 0.0011421 | 36.6624 | 22.4886 | 16.4989 | 10.7885 | 45 | 0.3 | 100000 | 20 | 23 | 160 | 32 | 20 | 0 | 0 | 0.19969 | 0.089527 | 0.056696 | 37.3702 | 46.5413 | 29.9211 | 19.0246 | 45 | 0.3 | 50000 | 20 | 33 | 0 | 100000 | 20 | 23 | 0 | 150000 | 20 | 18 | 0 | 200000 | 20 | 16 | 0 | 0 | 0 | 0 | 0 | 0.93488 | 0.079507 | 0.93826 | 0.084841 | 0 | 0 | 0 | 0 | 0.59087 | 0.6664 | 0.89063 | 0.8454 | 0 | 0 | 0 | 0 | 0.27942 | 0.90375 | 0.94596 | 1.2709 | 0 | 0 | 0 | 0 | 0.011296 | 1.1062 | 1.1062 | 1.5606
1 | 2 | 60 | 327.185 | 1567.5103 | 0.22221 | 15.6553 | 3 | 0 | 0 | 9 | 10 | 0 | 0 | 500 | 2 | 3 | 45 | 0.3 | 0 | 1.6844 | 0.41967 | 0.0541 | 0.016713 | 1.3457 | 0.69607 | 2.7874 | 0.50022 | 0.94042 | 19.6914 | 0.44368 | 45 | 0.3 | 3 | 3 | 10 | 32 | 20 | 0 | 0.029411 | 0.0080502 | 0.001948 | 37.319 | 21.5395 | 15.6262 | 10.3384 | 45 | 0.3 | 100000 | 20 | 23 | 160 | 32 | 20 | 0 | 0 | 0.1997 | 0.089682 | 0.056135 | 37.402 | 46.5255 | 29.8897 | 18.9942 | 45 | 0.3 | 50000 | 20 | 33 | 0 | 100000 | 20 | 23 | 0 | 150000 | 20 | 18 | 0 | 200000 | 20 | 16 | 0 | 0 | 0 | 0 | 0 | 0.93486 | 0.079431 | 0.93823 | 0.084762 | 0 | 0 | 0 | 0 | 0.59092 | 0.66632 | 0.89061 | 0.8453 | 0 | 0 | 0 | 0 | 0.27945 | 0.9037 | 0.94592 | 1.2709 | 0 | 0 | 0 | 0 | 0.011347 | 1.1061 | 1.1062 | 1.5605
1 | 2 | 60 | 327.185 | 1567.5103 | 0.22221 | 15.6553 | 3 | 0 | 0 | 10 | 10 | 0 | 0 | 500 | 2 | 3 | 45 | 0.3 | 0 | 1.684 | 0.41637 | 0.045051 | 0.013736 | 1.312 | 0.53752 | 2.3732 | 0.48619 | 0.93075 | 19.3961 | 0.42651 | 45 | 0.3 | 3 | 3 | 10 | 32 | 20 | 0 | 0.02894 | 0.0078941 | 0.0013821 | 36.9279 | 21.5204 | 15.6126 | 10.3401 | 45 | 0.3 | 100000 | 20 | 23 | 160 | 32 | 20 | 0 | 0 | 0.20005 | 0.089569 | 0.057212 | 37.4636 | 46.5687 | 29.7479 | 19.1173 | 45 | 0.3 | 50000 | 20 | 33 | 0 | 100000 | 20 | 23 | 0 | 150000 | 20 | 18 | 0 | 200000 | 20 | 16 | 0 | 0 | 0 | 0 | 0 | 0.93478 | 0.079405 | 0.93815 | 0.084742 | 0 | 0 | 0 | 0 | 0.59087 | 0.66622 | 0.8905 | 0.84527 | 0 | 0 | 0 | 0 | 0.27947 | 0.9036 | 0.94583 | 1.2708 | 0 | 0 | 0 | 0 | 0.011398 | 1.106 | 1.1061 | 1.5605
1 | 2 | 60 | 327.185 | 1567.5103 | 0.22221 | 15.6553 | 4 | 0 | 0 | 1 | 10 | 0 | 0 | 500 | 2 | 3 | 45 | 0.3 | 0 | 1.6858 | 0.42097 | 0.051899 | 0.01702 | 1.3544 | 0.82468 | 2.5891 | 0.49454 | 0.94278 | 19.541 | 0.45134 | 45 | 0.3 | 3 | 3 | 10 | 32 | 20 | 0 | 0.030383 | 0.0080969 | 0.0016818 | 37.3502 | 21.7038 | 15.4353 | 9.8559 | 45 | 0.3 | 100000 | 20 | 23 | 160 | 32 | 20 | 0 | 0 | 0.20137 | 0.090177 | 0.056793 | 37.3334 | 46.4087 | 29.8723 | 19.0365 | 45 | 0.3 | 50000 | 20 | 33 | 0 | 100000 | 20 | 23 | 0 | 150000 | 20 | 18 | 0 | 200000 | 20 | 16 | 0 | 0 | 0 | 0 | 0 | 0.93468 | 0.078742 | 0.93799 | 0.084047 | 0 | 0 | 0 | 0 | 0.59141 | 0.66556 | 0.89036 | 0.84432 | 0 | 0 | 0 | 0 | 0.28014 | 0.90339 | 0.94583 | 1.2701 | 0 | 0 | 0 | 0 | 0.012036 | 1.1061 | 1.1062 | 1.5599
1 | 2 | 60 | 327.185 | 1567.5103 | 0.22221 | 15.6553 | 4 | 0 | 0 | 2 | 10 | 0 | 0 | 500 | 2 | 3 | 45 | 0.3 | 0 | 1.6871 | 0.42417 | 0.048784 | 0.016809 | 1.3611 | 0.65725 | 2.6348 | 0.49862 | 0.94839 | 19.8479 | 0.44795 | 45 | 0.3 | 3 | 3 | 10 | 32 | 20 | 0 | 0.029054 | 0.0080597 | 0.001734 | 36.8111 | 22.0955 | 16.1612 | 10.5009 | 45 | 0.3 | 100000 | 20 | 23 | 160 | 32 | 20 | 0 | 0 | 0.20159 | 0.090041 | 0.056054 | 37.1785 | 46.2044 | 29.8708 | 19.0461 | 45 | 0.3 | 50000 | 20 | 33 | 0 | 100000 | 20 | 23 | 0 | 150000 | 20 | 18 | 0 | 200000 | 20 | 16 | 0 | 0 | 0 | 0 | 0 | 0.93453 | 0.078462 | 0.93782 | 0.083762 | 0 | 0 | 0 | 0 | 0.59136 | 0.66541 | 0.89021 | 0.84425 | 0 | 0 | 0 | 0 | 0.28019 | 0.90327 | 0.94572 | 1.27 | 0 | 0 | 0 | 0 | 0.012138 | 1.1061 | 1.1061 | 1.5598
1 | 2 | 60 | 327.185 | 1567.5103 | 0.22221 | 15.6553 | 4 | 0 | 0 | 3 | 10 | 0 | 0 | 500 | 2 | 3 | 45 | 0.3 | 0 | 1.6871 | 0.4215 | 0.055119 | 0.018555 | 1.3541 | 0.7322 | 2.6237 | 0.50483 | 0.94443 | 19.8093 | 0.44851 | 45 | 0.3 | 3 | 3 | 10 | 32 | 20 | 0 | 0.031442 | 0.0081671 | 0.0017473 | 36.782 | 21.4472 | 14.9601 | 9.5941 | 45 | 0.3 | 100000 | 20 | 23 | 160 | 32 | 20 | 0 | 0 | 0.20182 | 0.090359 | 0.056358 | 37.1532 | 46.5155 | 29.8078 | 19.0674 | 45 | 0.3 | 50000 | 20 | 33 | 0 | 100000 | 20 | 23 | 0 | 150000 | 20 | 18 | 0 | 200000 | 20 | 16 | 0 | 0 | 0 | 0 | 0 | 0.93432 | 0.078334 | 0.9376 | 0.083645 | 0 | 0 | 0 | 0 | 0.59136 | 0.66528 | 0.89011 | 0.84416 | 0 | 0 | 0 | 0 | 0.28021 | 0.90311 | 0.94559 | 1.2699 | 0 | 0 | 0 | 0 | 0.012189 | 1.1059 | 1.106 | 1.5598
1 | 2 | 60 | 327.185 | 1567.5103 | 0.22221 | 15.6553 | 4 | 0 | 0 | 4 | 10 | 0 | 0 | 500 | 2 | 3 | 45 | 0.3 | 0 | 1.6871 | 0.42867 | 0.04737 | 0.013846 | 1.3583 | 0.92089 | 2.9899 | 0.50211 | 0.95844 | 19.727 | 0.44505 | 45 | 0.3 | 3 | 3 | 10 | 32 | 20 | 0 | 0.029937 | 0.0080828 | 0.001596 | 36.824 | 21.8793 | 15.6498 | 10.0849 | 45 | 0.3 | 100000 | 20 | 23 | 160 | 32 | 20 | 0 | 0 | 0.20214 | 0.090224 | 0.056242 | 37.2061 | 46.3436 | 29.6677 | 18.9133 | 45 | 0.3 | 50000 | 20 | 33 | 0 | 100000 | 20 | 23 | 0 | 150000 | 20 | 18 | 0 | 200000 | 20 | 16 | 0 | 0 | 0 | 0 | 0 | 0.93409 | 0.078181 | 0.93736 | 0.083503 | 0 | 0 | 0 | 0 | 0.59133 | 0.66515 | 0.89 | 0.84408 | 0 | 0 | 0 | 0 | 0.28014 | 0.90291 | 0.94537 | 1.27 | 0 | 0 | 0 | 0 | 0.012214 | 1.1059 | 1.1059 | 1.5598
1 | 2 | 60 | 327.185 | 1567.5103 | 0.22221 | 15.6553 | 4 | 0 | 0 | 5 | 10 | 0 | 0 | 500 | 2 | 3 | 45 | 0.3 | 0 | 1.6871 | 0.42618 | 0.050629 | 0.013298 | 1.3788 | 0.94382 | 2.8148 | 0.49637 | 0.95368 | 19.6563 | 0.46086 | 45 | 0.3 | 3 | 3 | 10 | 32 | 20 | 0 | 0.029824 | 0.0080328 | 0.0015546 | 36.7964 | 21.6456 | 15.5633 | 10.1201 | 45 | 0.3 | 100000 | 20 | 23 | 160 | 32 | 20 | 0 | 0 | 0.20209 | 0.0903 | 0.056383 | 37.1492 | 46.4391 | 29.6779 | 18.9275 | 45 | 0.3 | 50000 | 20 | 33 | 0 | 100000 | 20 | 23 | 0 | 150000 | 20 | 18 | 0 | 200000 | 20 | 16 | 0 | 0 | 0 | 0 | 0 | 0.93404 | 0.07813 | 0.93731 | 0.083453 | 0 | 0 | 0 | 0 | 0.59123 | 0.66502 | 0.88984 | 0.84407 | 0 | 0 | 0 | 0 | 0.28021 | 0.90286 | 0.94534 | 1.2699 | 0 | 0 | 0 | 0 | 0.012265 | 1.1058 | 1.1058 | 1.5597
1 | 2 | 60 | 327.185 | 1567.5103 | 0.22221 | 15.6553 | 4 | 0 | 0 | 6 | 10 | 0 | 0 | 500 | 2 | 3 | 45 | 0.3 | 0 | 1.6876 | 0.42826 | 0.048537 | 0.010829 | 1.3789 | 0.81714 | 2.1333 | 0.50152 | 0.95763 | 19.6459 | 0.4608 | 45 | 0.3 | 3 | 3 | 10 | 32 | 20 | 0 | 0.028841 | 0.0079272 | 0.0013307 | 37.8353 | 21.8637 | 15.7043 | 10.408 | 45 | 0.3 | 100000 | 20 | 23 | 160 | 32 | 20 | 0 | 0 | 0.20211 | 0.090282 | 0.056801 | 37.2416 | 46.4304 | 29.6898 | 18.8676 | 45 | 0.3 | 50000 | 20 | 33 | 0 | 100000 | 20 | 23 | 0 | 150000 | 20 | 18 | 0 | 200000 | 20 | 16 | 0 | 0 | 0 | 0 | 0 | 0.93386 | 0.077952 | 0.93711 | 0.083279 | 0 | 0 | 0 | 0 | 0.59125 | 0.66487 | 0.88974 | 0.84394 | 0 | 0 | 0 | 0 | 0.28021 | 0.9027 | 0.9452 | 1.2698 | 0 | 0 | 0 | 0 | 0.012367 | 1.1057 | 1.1058 | 1.5596
1 | 2 | 60 | 327.185 | 1567.5103 | 0.22221 | 15.6553 | 4 | 0 | 0 | 7 | 10 | 0 | 0 | 500 | 2 | 3 | 45 | 0.3 | 0 | 1.6871 | 0.42123 | 0.05105 | 0.014685 | 1.3542 | 0.72828 | 2.282 | 0.49583 | 0.94298 | 19.6662 | 0.45125 | 45 | 0.3 | 3 | 3 | 10 | 32 | 20 | 0 | 0.029348 | 0.0080094 | 0.001689 | 36.9089 | 21.6533 | 15.6109 | 9.9562 | 45 | 0.3 | 100000 | 20 | 23 | 160 | 32 | 20 | 0 | 0 | 0.20211 | 0.090285 | 0.057149 | 37.1583 | 46.447 | 29.6671 | 19.0567 | 45 | 0.3 | 50000 | 20 | 33 | 0 | 100000 | 20 | 23 | 0 | 150000 | 20 | 18 | 0 | 200000 | 20 | 16 | 0 | 0 | 0 | 0 | 0 | 0.93371 | 0.078079 | 0.93697 | 0.083428 | 0 | 0 | 0 | 0 | 0.59125 | 0.66477 | 0.88966 | 0.84386 | 0 | 0 | 0 | 0 | 0.28024 | 0.90265 | 0.94515 | 1.2698 | 0 | 0 | 0 | 0 | 0.012393 | 1.1057 | 1.1058 | 1.5596
1 | 2 | 60 | 327.185 | 1567.5103 | 0.22221 | 15.6553 | 4 | 0 | 0 | 8 | 10 | 0 | 0 | 500 | 2 | 3 | 45 | 0.3 | 0 | 1.6889 | 0.41891 | 0.053996 | 0.017823 | 1.3593 | 0.6287 | 2.628 | 0.49973 | 0.93774 | 19.8616 | 0.44303 | 45 | 0.3 | 3 | 3 | 10 | 32 | 20 | 0 | 0.02925 | 0.0078634 | 0.0018034 | 36.924 | 21.0133 | 15.1097 | 10.3019 | 45 | 0.3 | 100000 | 20 | 23 | 160 | 32 | 20 | 0 | 0 | 0.20135 | 0.090126 | 0.057153 | 37.2009 | 46.4922 | 29.7977 | 19.038 | 45 | 0.3 | 50000 | 20 | 33 | 0 | 100000 | 20 | 23 | 0 | 150000 | 20 | 18 | 0 | 200000 | 20 | 16 | 0 | 0 | 0 | 0 | 0 | 0.93379 | 0.077977 | 0.93704 | 0.083313 | 0 | 0 | 0 | 0 | 0.59115 | 0.66469 | 0.88954 | 0.84389 | 0 | 0 | 0 | 0 | 0.28016 | 0.9026 | 0.94508 | 1.2698 | 0 | 0 | 0 | 0 | 0.012342 | 1.1057 | 1.1057 | 1.5596
1 | 2 | 60 | 327.185 | 1567.5103 | 0.22221 | 15.6553 | 4 | 0 | 0 | 9 | 10 | 0 | 0 | 500 | 2 | 3 | 45 | 0.3 | 0 | 1.6907 | 0.41872 | 0.049164 | 0.0099232 | 1.3879 | 0.87014 | 2.5168 | 0.48565 | 0.93499 | 19.8167 | 0.45691 | 45 | 0.3 | 3 | 3 | 10 | 32 | 20 | 0 | 0.030367 | 0.0082174 | 0.0017004 | 36.7414 | 21.4845 | 15.518 | 10.1725 | 45 | 0.3 | 100000 | 20 | 23 | 160 | 32 | 20 | 0 | 0 | 0.20196 | 0.090294 | 0.0567 | 37.1985 | 46.4112 | 29.7242 | 19.0566 | 45 | 0.3 | 50000 | 20 | 33 | 0 | 100000 | 20 | 23 | 0 | 150000 | 20 | 18 | 0 | 200000 | 20 | 16 | 0 | 0 | 0 | 0 | 0 | 0.93353 | 0.077901 | 0.93678 | 0.083254 | 0 | 0 | 0 | 0 | 0.59123 | 0.66454 | 0.88947 | 0.84371 | 0 | 0 | 0 | 0 | 0.28029 | 0.90248 | 0.945 | 1.2697 | 0 | 0 | 0 | 0 | 0.012418 | 1.1055 | 1.1056 | 1.5596
1 | 2 | 60 | 327.185 | 1567.5103 | 0.22221 | 15.6553 | 4 | 0 | 0 | 10 | 10 | 0 | 0 | 500 | 2 | 3 | 45 | 0.3 | 0 | 1.6884 | 0.42713 | 0.048266 | 0.010169 | 1.3544 | 0.8063 | 2.6417 | 0.49413 | 0.9544 | 19.6414 | 0.4507 | 45 | 0.3 | 3 | 3 | 10 | 32 | 20 | 0 | 0.029526 | 0.0080175 | 0.0020273 | 36.5286 | 21.4096 | 15.812 | 10.5371 | 45 | 0.3 | 100000 | 20 | 23 | 160 | 32 | 20 | 0 | 0 | 0.20262 | 0.090416 | 0.056865 | 37.1134 | 46.3514 | 29.6801 | 19.0441 | 45 | 0.3 | 50000 | 20 | 33 | 0 | 100000 | 20 | 23 | 0 | 150000 | 20 | 18 | 0 | 200000 | 20 | 16 | 0 | 0 | 0 | 0 | 0 | 0.93341 | 0.077697 | 0.93663 | 0.083049 | 0 | 0 | 0 | 0 | 0.59118 | 0.66444 | 0.88936 | 0.84368 | 0 | 0 | 0 | 0 | 0.28029 | 0.9024 | 0.94493 | 1.2696 | 0 | 0 | 0 | 0 | 0.01252 | 1.1055 | 1.1055 | 1.5595
1 | 2 | 60 | 327.185 | 1567.5103 | 0.22221 | 15.6553 | 5 | 0 | 0 | 1 | 10 | 0 | 0 | 500 | 2 | 3 | 45 | 0.3 | 0 | 1.676 | 0.38884 | 0.049955 | 0.018989 | 1.3418 | 0.77423 | 2.5362 | 0.46748 | 0.87245 | 19.4197 | 0.4234 | 45 | 0.3 | 3 | 3 | 10 | 32 | 20 | 0 | 0.02774 | 0.0076289 | 0.0010971 | 37.9303 | 22.7546 | 15.8075 | 10.6631 | 45 | 0.3 | 100000 | 20 | 23 | 160 | 32 | 20 | 0 | 0 | 0.19428 | 0.087526 | 0.056197 | 37.5227 | 46.7988 | 30.1544 | 19.1957 | 45 | 0.3 | 50000 | 20 | 33 | 0 | 100000 | 20 | 23 | 0 | 150000 | 20 | 18 | 0 | 200000 | 20 | 16 | 0 | 0 | 0 | 0 | 0 | 0.93932 | 0.083715 | 0.94304 | 0.088888 | 0 | 0 | 0 | 0 | 0.59046 | 0.67084 | 0.89368 | 0.84904 | 0 | 0 | 0 | 0 | 0.27733 | 0.90663 | 0.9481 | 1.2739 | 0 | 0 | 0 | 0 | 0.0086189 | 1.1075 | 1.1076 | 1.563
1 | 2 | 60 | 327.185 | 1567.5103 | 0.22221 | 15.6553 | 5 | 0 | 0 | 2 | 10 | 0 | 0 | 500 | 2 | 3 | 45 | 0.3 | 0 | 1.6778 | 0.39733 | 0.04942 | 0.017426 | 1.3332 | 0.63962 | 2.4934 | 0.4696 | 0.89002 | 19.5621 | 0.41754 | 45 | 0.3 | 3 | 3 | 10 | 32 | 20 | 0 | 0.027445 | 0.0076154 | 0.0016129 | 37.4804 | 21.8451 | 15.7057 | 9.9509 | 45 | 0.3 | 100000 | 20 | 23 | 160 | 32 | 20 | 0 | 0 | 0.1942 | 0.087563 | 0.056403 | 37.638 | 46.8954 | 30.1719 | 19.0914 | 45 | 0.3 | 50000 | 20 | 33 | 0 | 100000 | 20 | 23 | 0 | 150000 | 20 | 18 | 0 | 200000 | 20 | 16 | 0 | 0 | 0 | 0 | 0 | 0.93919 | 0.083434 | 0.94289 | 0.088603 | 0 | 0 | 0 | 0 | 0.59041 | 0.67063 | 0.8935 | 0.84893 | 0 | 0 | 0 | 0 | 0.27736 | 0.9065 | 0.94799 | 1.2739 | 0 | 0 | 0 | 0 | 0.0086953 | 1.1074 | 1.1075 | 1.5629
1 | 2 | 60 | 327.185 | 1567.5103 | 0.22221 | 15.6553 | 5 | 0 | 0 | 3 | 10 | 0 | 0 | 500 | 2 | 3 | 45 | 0.3 | 0 | 1.676 | 0.40225 | 0.046728 | 0.020115 | 1.3313 | 0.75616 | 2.5065 | 0.47721 | 0.90152 | 19.3337 | 0.42854 | 45 | 0.3 | 3 | 3 | 10 | 32 | 20 | 0 | 0.028002 | 0.0076196 | 0.0014699 | 37.0302 | 21.4198 | 15.4265 | 10.3446 | 45 | 0.3 | 100000 | 20 | 23 | 160 | 32 | 20 | 0 | 0 | 0.19368 | 0.087345 | 0.056087 | 37.5969 | 46.9472 | 30.2327 | 19.1766 | 45 | 0.3 | 50000 | 20 | 33 | 0 | 100000 | 20 | 23 | 0 | 150000 | 20 | 18 | 0 | 200000 | 20 | 16 | 0 | 0 | 0 | 0 | 0 | 0.93886 | 0.083256 | 0.94255 | 0.088446 | 0 | 0 | 0 | 0 | 0.59039 | 0.67056 | 0.89342 | 0.84889 | 0 | 0 | 0 | 0 | 0.27741 | 0.90633 | 0.94783 | 1.2738 | 0 | 0 | 0 | 0 | 0.0087462 | 1.1073 | 1.1074 | 1.5629
1 | 2 | 60 | 327.185 | 1567.5103 | 0.22221 | 15.6553 | 5 | 0 | 0 | 4 | 10 | 0 | 0 | 500 | 2 | 3 | 45 | 0.3 | 0 | 1.6782 | 0.39528 | 0.04369 | 0.01791 | 1.3221 | 0.66171 | 2.0916 | 0.46694 | 0.88375 | 19.085 | 0.4224 | 45 | 0.3 | 3 | 3 | 10 | 32 | 20 | 0 | 0.027391 | 0.0076322 | 0.0016322 | 37.4763 | 21.7667 | 15.8682 | 10.5997 | 45 | 0.3 | 100000 | 20 | 23 | 160 | 32 | 20 | 0 | 0 | 0.1941 | 0.087398 | 0.056183 | 37.5644 | 46.8569 | 30.1397 | 19.0873 | 45 | 0.3 | 50000 | 20 | 33 | 0 | 100000 | 20 | 23 | 0 | 150000 | 20 | 18 | 0 | 200000 | 20 | 16 | 0 | 0 | 0 | 0 | 0 | 0.93863 | 0.083205 | 0.94231 | 0.088413 | 0 | 0 | 0 | 0 | 0.59036 | 0.67025 | 0.89318 | 0.84869 | 0 | 0 | 0 | 0 | 0.27738 | 0.90615 | 0.94765 | 1.2737 | 0 | 0 | 0 | 0 | 0.0088483 | 1.1072 | 1.1073 | 1.5628
1 | 2 | 60 | 327.185 | 1567.5103 | 0.22221 | 15.6553 | 5 | 0 | 0 | 5 | 10 | 0 | 0 | 500 | 2 | 3 | 45 | 0.3 | 0 | 1.68 | 0.39603 | 0.045282 | 0.011638 | 1.3791 | 0.84493 | 2.5513 | 0.46182 | 0.88483 | 19.996 | 0.41373 | 45 | 0.3 | 3 | 3 | 10 | 32 | 20 | 0 | 0.027668 | 0.0078381 | 0.0014096 | 36.8978 | 22.281 | 16.5729 | 10.6994 | 45 | 0.3 | 100000 | 20 | 23 | 160 | 32 | 20 | 0 | 0 | 0.19398 | 0.087542 | 0.056389 | 37.5358 | 46.9289 | 30.2278 | 19.1127 | 45 | 0.3 | 50000 | 20 | 33 | 0 | 100000 | 20 | 23 | 0 | 150000 | 20 | 18 | 0 | 200000 | 20 | 16 | 0 | 0 | 0 | 0 | 0 | 0.93851 | 0.082771 | 0.94215 | 0.087967 | 0 | 0 | 0 | 0 | 0.59034 | 0.6702 | 0.89312 | 0.84867 | 0 | 0 | 0 | 0 | 0.27743 | 0.90615 | 0.94767 | 1.2737 | 0 | 0 | 0 | 0 | 0.0087972 | 1.1072 | 1.1072 | 1.5629
1 | 2 | 60 | 327.185 | 1567.5103 | 0.22221 | 15.6553 | 5 | 0 | 0 | 6 | 10 | 0 | 0 | 500 | 2 | 3 | 45 | 0.3 | 0 | 1.6782 | 0.39657 | 0.045726 | 0.018997 | 1.3415 | 0.88331 | 2.8353 | 0.46708 | 0.88745 | 19.389 | 0.42479 | 45 | 0.3 | 3 | 3 | 10 | 32 | 20 | 0 | 0.028633 | 0.0077746 | 0.0017431 | 37.5771 | 20.893 | 15.0476 | 9.7722 | 45 | 0.3 | 100000 | 20 | 23 | 160 | 32 | 20 | 0 | 0 | 0.19338 | 0.087297 | 0.056164 | 37.5634 | 46.9591 | 30.2346 | 19.1996 | 45 | 0.3 | 50000 | 20 | 33 | 0 | 100000 | 20 | 23 | 0 | 150000 | 20 | 18 | 0 | 200000 | 20 | 16 | 0 | 0 | 0 | 0 | 0 | 0.9384 | 0.082746 | 0.94204 | 0.087949 | 0 | 0 | 0 | 0 | 0.59036 | 0.67015 | 0.8931 | 0.84861 | 0 | 0 | 0 | 0 | 0.27746 | 0.90602 | 0.94755 | 1.2736 | 0 | 0 | 0 | 0 | 0.0089248 | 1.1071 | 1.1072 | 1.5627
1 | 2 | 60 | 327.185 | 1567.5103 | 0.22221 | 15.6553 | 5 | 0 | 0 | 7 | 10 | 0 | 0 | 500 | 2 | 3 | 45 | 0.3 | 0 | 1.68 | 0.39573 | 0.042286 | 0.017765 | 1.3692 | 0.77071 | 2.8466 | 0.46582 | 0.88408 | 19.6859 | 0.42099 | 45 | 0.3 | 3 | 3 | 10 | 32 | 20 | 0 | 0.027303 | 0.0076388 | 0.0018034 | 37.6062 | 21.8964 | 15.4814 | 9.7313 | 45 | 0.3 | 100000 | 20 | 23 | 160 | 32 | 20 | 0 | 0 | 0.19366 | 0.087329 | 0.056097 | 37.5494 | 46.7342 | 30.2109 | 19.2108 | 45 | 0.3 | 50000 | 20 | 33 | 0 | 100000 | 20 | 23 | 0 | 150000 | 20 | 18 | 0 | 200000 | 20 | 16 | 0 | 0 | 0 | 0 | 0 | 0.93833 | 0.082695 | 0.94196 | 0.087903 | 0 | 0 | 0 | 0 | 0.59034 | 0.6701 | 0.89305 | 0.8486 | 0 | 0 | 0 | 0 | 0.27746 | 0.90599 | 0.94753 | 1.2736 | 0 | 0 | 0 | 0 | 0.0088993 | 1.1072 | 1.1072 | 1.5628
1 | 2 | 60 | 327.185 | 1567.5103 | 0.22221 | 15.6553 | 5 | 0 | 0 | 8 | 10 | 0 | 0 | 500 | 2 | 3 | 45 | 0.3 | 0 | 1.6791 | 0.39605 | 0.055369 | 0.016596 | 1.3408 | 0.73959 | 2.9211 | 0.47775 | 0.88853 | 19.775 | 0.41956 | 45 | 0.3 | 3 | 3 | 10 | 32 | 20 | 0 | 0.028261 | 0.0077513 | 0.0019584 | 37.2399 | 21.7916 | 15.5086 | 9.6976 | 45 | 0.3 | 100000 | 20 | 23 | 160 | 32 | 20 | 0 | 0 | 0.19401 | 0.087351 | 0.05604 | 37.5167 | 46.6285 | 30.1427 | 19.0807 | 45 | 0.3 | 50000 | 20 | 33 | 0 | 100000 | 20 | 23 | 0 | 150000 | 20 | 18 | 0 | 200000 | 20 | 16 | 0 | 0 | 0 | 0 | 0 | 0.9383 | 0.082797 | 0.94195 | 0.088013 | 0 | 0 | 0 | 0 | 0.59039 | 0.66995 | 0.89296 | 0.84844 | 0 | 0 | 0 | 0 | 0.27751 | 0.90594 | 0.94749 | 1.2735 | 0 | 0 | 0 | 0 | 0.0089248 | 1.1071 | 1.1071 | 1.5627
1 | 2 | 60 | 327.185 | 1567.5103 | 0.22221 | 15.6553 | 5 | 0 | 0 | 9 | 10 | 0 | 0 | 500 | 2 | 3 | 45 | 0.3 | 0 | 1.6791 | 0.39427 | 0.045857 | 0.014292 | 1.3427 | 0.74291 | 2.3165 | 0.46614 | 0.88195 | 19.4698 | 0.42016 | 45 | 0.3 | 3 | 3 | 10 | 32 | 20 | 0 | 0.027222 | 0.0075407 | 0.001627 | 37.6335 | 21.4042 | 15.6852 | 10.3871 | 45 | 0.3 | 100000 | 20 | 23 | 160 | 32 | 20 | 0 | 0 | 0.19431 | 0.087554 | 0.056262 | 37.4879 | 46.8518 | 30.2313 | 19.1804 | 45 | 0.3 | 50000 | 20 | 33 | 0 | 100000 | 20 | 23 | 0 | 150000 | 20 | 18 | 0 | 200000 | 20 | 16 | 0 | 0 | 0 | 0 | 0 | 0.93792 | 0.082567 | 0.94155 | 0.087806 | 0 | 0 | 0 | 0 | 0.59031 | 0.66974 | 0.89276 | 0.84835 | 0 | 0 | 0 | 0 | 0.27756 | 0.90574 | 0.94731 | 1.2734 | 0 | 0 | 0 | 0 | 0.0090778 | 1.107 | 1.107 | 1.5626
1 | 2 | 60 | 327.185 | 1567.5103 | 0.22221 | 15.6553 | 5 | 0 | 0 | 10 | 10 | 0 | 0 | 500 | 2 | 3 | 45 | 0.3 | 0 | 1.6773 | 0.39857 | 0.044273 | 0.019729 | 1.3281 | 0.7742 | 2.2475 | 0.47325 | 0.89233 | 19.2971 | 0.42111 | 45 | 0.3 | 3 | 3 | 10 | 32 | 20 | 0 | 0.028374 | 0.0075672 | 0.0012924 | 37.4497 | 21.5495 | 15.3032 | 10.0073 | 45 | 0.3 | 100000 | 20 | 23 | 160 | 32 | 20 | 0 | 0 | 0.19388 | 0.087456 | 0.055827 | 37.6009 | 46.8036 | 30.1267 | 19.0653 | 45 | 0.3 | 50000 | 20 | 33 | 0 | 100000 | 20 | 23 | 0 | 150000 | 20 | 18 | 0 | 200000 | 20 | 16 | 0 | 0 | 0 | 0 | 0 | 0.93792 | 0.082542 | 0.94154 | 0.087779 | 0 | 0 | 0 | 0 | 0.59031 | 0.66964 | 0.89268 | 0.84828 | 0 | 0 | 0 | 0 | 0.27754 | 0.90569 | 0.94726 | 1.2734 | 0 | 0 | 0 | 0 | 0.0091543 | 1.107 | 1.107 | 1.5625
1 | 2 | 60 | 327.185 | 1567.5103 | 0.22221 | 15.6553 | 6 | 0 | 0 | 1 | 10 | 0 | 0 | 500 | 2 | 3 | 45 | 0.3 | 0 | 1.692 | 0.46222 | 0.065194 | 0.015499 | 1.3812 | 0.81528 | 2.3745 | 0.55034 | 1.0381 | 19.758 | 0.51066 | 45 | 0.3 | 3 | 3 | 10 | 32 | 20 | 0 | 0.030992 | 0.0082149 | 0.0018575 | 36.4895 | 21.6017 | 15.4372 | 9.8029 | 45 | 0.3 | 100000 | 20 | 23 | 160 | 32 | 20 | 0 | 0 | 0.20977 | 0.092781 | 0.057291 | 36.9414 | 45.8124 | 29.3309 | 18.8418 | 45 | 0.3 | 50000 | 20 | 33 | 0 | 100000 | 20 | 23 | 0 | 150000 | 20 | 18 | 0 | 200000 | 20 | 16 | 0 | 0 | 0 | 0 | 0 | 0.9318 | 0.077391 | 0.93501 | 0.082865 | 0 | 0 | 0 | 0 | 0.59105 | 0.66304 | 0.88823 | 0.84274 | 0 | 0 | 0 | 0 | 0.28116 | 0.90143 | 0.94426 | 1.2685 | 0 | 0 | 0 | 0 | 0.01354 | 1.1049 | 1.1049 | 1.5585
1 | 2 | 60 | 327.185 | 1567.5103 | 0.22221 | 15.6553 | 6 | 0 | 0 | 2 | 10 | 0 | 0 | 500 | 2 | 3 | 45 | 0.3 | 0 | 1.6933 | 0.46619 | 0.057389 | 0.022096 | 1.3951 | 0.86306 | 2.569 | 0.54978 | 1.0447 | 19.8633 | 0.51022 | 45 | 0.3 | 3 | 3 | 10 | 32 | 20 | 0 | 0.033326 | 0.0087602 | 0.0014147 | 37.0537 | 21.4454 | 15.9933 | 10.7479 | 45 | 0.3 | 100000 | 20 | 23 | 160 | 32 | 20 | 0 | 0 | 0.21048 | 0.09306 | 0.05752 | 36.7555 | 45.8634 | 29.3716 | 18.7253 | 45 | 0.3 | 50000 | 20 | 33 | 0 | 100000 | 20 | 23 | 0 | 150000 | 20 | 18 | 0 | 200000 | 20 | 16 | 0 | 0 | 0 | 0 | 0 | 0.9316 | 0.077416 | 0.93481 | 0.08291 | 0 | 0 | 0 | 0 | 0.591 | 0.66286 | 0.88807 | 0.84264 | 0 | 0 | 0 | 0 | 0.28121 | 0.9012 | 0.94405 | 1.2683 | 0 | 0 | 0 | 0 | 0.013693 | 1.1047 | 1.1048 | 1.5584
1 | 2 | 60 | 327.185 | 1567.5103 | 0.22221 | 15.6553 | 6 | 0 | 0 | 3 | 10 | 0 | 0 | 500 | 2 | 3 | 45 | 0.3 | 0 | 1.6947 | 0.45874 | 0.064577 | 0.019216 | 1.4062 | 0.91408 | 2.5917 | 0.55259 | 1.0298 | 19.9462 | 0.50644 | 45 | 0.3 | 3 | 3 | 10 | 32 | 20 | 0 | 0.0326 | 0.0085299 | 0.001564 | 36.6134 | 21.1423 | 15.2975 | 10.1504 | 45 | 0.3 | 100000 | 20 | 23 | 160 | 32 | 20 | 0 | 0 | 0.21076 | 0.093198 | 0.057555 | 36.8439 | 45.8739 | 29.2802 | 18.7122 | 45 | 0.3 | 50000 | 20 | 33 | 0 | 100000 | 20 | 23 | 0 | 150000 | 20 | 18 | 0 | 200000 | 20 | 16 | 0 | 0 | 0 | 0 | 0 | 0.93126 | 0.077314 | 0.93447 | 0.082831 | 0 | 0 | 0 | 0 | 0.59103 | 0.66268 | 0.88795 | 0.84249 | 0 | 0 | 0 | 0 | 0.28123 | 0.90107 | 0.94394 | 1.2683 | 0 | 0 | 0 | 0 | 0.01377 | 1.1046 | 1.1047 | 1.5583
1 | 2 | 60 | 327.185 | 1567.5103 | 0.22221 | 15.6553 | 6 | 0 | 0 | 4 | 10 | 0 | 0 | 500 | 2 | 3 | 45 | 0.3 | 0 | 1.6947 | 0.46213 | 0.061477 | 0.015402 | 1.3882 | 0.83252 | 2.9744 | 0.54725 | 1.036 | 20.163 | 0.49566 | 45 | 0.3 | 3 | 3 | 10 | 32 | 20 | 0 | 0.03209 | 0.0085436 | 0.0012357 | 36.333 | 21.4334 | 15.6558 | 10.7906 | 45 | 0.3 | 100000 | 20 | 23 | 160 | 32 | 20 | 0 | 0 | 0.21048 | 0.093149 | 0.057658 | 36.9349 | 45.8739 | 29.526 | 18.7948 | 45 | 0.3 | 50000 | 20 | 33 | 0 | 100000 | 20 | 23 | 0 | 150000 | 20 | 18 | 0 | 200000 | 20 | 16 | 0 | 0 | 0 | 0 | 0 | 0.93114 | 0.07711 | 0.93432 | 0.082624 | 0 | 0 | 0 | 0 | 0.591 | 0.6625 | 0.8878 | 0.84238 | 0 | 0 | 0 | 0 | 0.28126 | 0.90089 | 0.94378 | 1.2682 | 0 | 0 | 0 | 0 | 0.013923 | 1.1046 | 1.1046 | 1.5582
1 | 2 | 60 | 327.185 | 1567.5103 | 0.22221 | 15.6553 | 6 | 0 | 0 | 5 | 10 | 0 | 0 | 500 | 2 | 3 | 45 | 0.3 | 0 | 1.6942 | 0.46724 | 0.057855 | 0.021759 | 1.3741 | 0.65131 | 2.6521 | 0.55486 | 1.0469 | 19.8529 | 0.50006 | 45 | 0.3 | 3 | 3 | 10 | 32 | 20 | 0 | 0.032607 | 0.0085728 | 0.0019977 | 36.7273 | 21.8071 | 15.3137 | 9.8663 | 45 | 0.3 | 100000 | 20 | 23 | 160 | 32 | 20 | 0 | 0 | 0.21085 | 0.093298 | 0.057625 | 36.9367 | 45.8766 | 29.2692 | 18.8172 | 45 | 0.3 | 50000 | 20 | 33 | 0 | 100000 | 20 | 23 | 0 | 150000 | 20 | 18 | 0 | 200000 | 20 | 16 | 0 | 0 | 0 | 0 | 0 | 0.93083 | 0.077238 | 0.93403 | 0.082788 | 0 | 0 | 0 | 0 | 0.59095 | 0.66225 | 0.88757 | 0.84223 | 0 | 0 | 0 | 0 | 0.28126 | 0.90077 | 0.94366 | 1.2681 | 0 | 0 | 0 | 0 | 0.013923 | 1.1045 | 1.1046 | 1.5582
1 | 2 | 60 | 327.185 | 1567.5103 | 0.22221 | 15.6553 | 6 | 0 | 0 | 6 | 10 | 0 | 0 | 500 | 2 | 3 | 45 | 0.3 | 0 | 1.6947 | 0.46712 | 0.055343 | 0.016058 | 1.3532 | 0.74724 | 2.7681 | 0.55347 | 1.0457 | 19.6275 | 0.4893 | 45 | 0.3 | 3 | 3 | 10 | 32 | 20 | 0 | 0.033354 | 0.0086645 | 0.0017035 | 36.6657 | 22.1849 | 15.706 | 9.8262 | 45 | 0.3 | 100000 | 20 | 23 | 160 | 32 | 20 | 0 | 0 | 0.21032 | 0.093022 | 0.057357 | 36.9884 | 45.762 | 29.3302 | 18.701 | 45 | 0.3 | 50000 | 20 | 33 | 0 | 100000 | 20 | 23 | 0 | 150000 | 20 | 18 | 0 | 200000 | 20 | 16 | 0 | 0 | 0 | 0 | 0 | 0.93091 | 0.07711 | 0.93409 | 0.082645 | 0 | 0 | 0 | 0 | 0.59092 | 0.66225 | 0.88756 | 0.84225 | 0 | 0 | 0 | 0 | 0.28126 | 0.90072 | 0.94361 | 1.2681 | 0 | 0 | 0 | 0 | 0.013897 | 1.1045 | 1.1045 | 1.5582
1 | 2 | 60 | 327.185 | 1567.5103 | 0.22221 | 15.6553 | 6 | 0 | 0 | 7 | 10 | 0 | 0 | 500 | 2 | 3 | 45 | 0.3 | 0 | 1.6951 | 0.46482 | 0.061477 | 0.020938 | 1.3716 | 0.72063 | 2.5459 | 0.56117 | 1.0423 | 19.8354 | 0.50731 | 45 | 0.3 | 3 | 3 | 10 | 32 | 20 | 0 | 0.033467 | 0.0086265 | 0.0016501 | 37.0948 | 20.8221 | 15.043 | 9.4859 | 45 | 0.3 | 100000 | 20 | 23 | 160 | 32 | 20 | 0 | 0 | 0.2107 | 0.093139 | 0.05737 | 36.8612 | 45.5735 | 29.3467 | 18.7494 | 45 | 0.3 | 50000 | 20 | 33 | 0 | 100000 | 20 | 23 | 0 | 150000 | 20 | 18 | 0 | 200000 | 20 | 16 | 0 | 0 | 0 | 0 | 0 | 0.93073 | 0.076855 | 0.9339 | 0.082388 | 0 | 0 | 0 | 0 | 0.59087 | 0.66212 | 0.88743 | 0.8422 | 0 | 0 | 0 | 0 | 0.28133 | 0.90064 | 0.94356 | 1.268 | 0 | 0 | 0 | 0 | 0.014025 | 1.1044 | 1.1044 | 1.5581
1 | 2 | 60 | 327.185 | 1567.5103 | 0.22221 | 15.6553 | 6 | 0 | 0 | 8 | 10 | 0 | 0 | 500 | 2 | 3 | 45 | 0.3 | 0 | 1.6956 | 0.46731 | 0.057655 | 0.020674 | 1.373 | 0.89883 | 2.9241 | 0.55381 | 1.0464 | 19.8454 | 0.49751 | 45 | 0.3 | 3 | 3 | 10 | 32 | 20 | 0 | 0.033068 | 0.0085824 | 0.0014856 | 36.6525 | 21.3804 | 15.3849 | 9.9946 | 45 | 0.3 | 100000 | 20 | 23 | 160 | 32 | 20 | 0 | 0 | 0.2105 | 0.093153 | 0.057389 | 36.8161 | 45.9108 | 29.3025 | 18.8872 | 45 | 0.3 | 50000 | 20 | 33 | 0 | 100000 | 20 | 23 | 0 | 150000 | 20 | 18 | 0 | 200000 | 20 | 16 | 0 | 0 | 0 | 0 | 0 | 0.9306 | 0.076753 | 0.93376 | 0.082291 | 0 | 0 | 0 | 0 | 0.59087 | 0.66204 | 0.88737 | 0.84214 | 0 | 0 | 0 | 0 | 0.28133 | 0.90056 | 0.94348 | 1.268 | 0 | 0 | 0 | 0 | 0.014025 | 1.1043 | 1.1044 | 1.5581
1 | 2 | 60 | 327.185 | 1567.5103 | 0.22221 | 15.6553 | 6 | 0 | 0 | 9 | 10 | 0 | 0 | 500 | 2 | 3 | 45 | 0.3 | 0 | 1.6938 | 0.4545 | 0.060312 | 0.017201 | 1.3642 | 0.80606 | 2.6561 | 0.53925 | 1.0197 | 19.786 | 0.49169 | 45 | 0.3 | 3 | 3 | 10 | 32 | 20 | 0 | 0.033293 | 0.0085734 | 0.0017867 | 36.4328 | 21.0151 | 15.1223 | 9.7189 | 45 | 0.3 | 100000 | 20 | 23 | 160 | 32 | 20 | 0 | 0 | 0.21122 | 0.093341 | 0.057741 | 37.0082 | 45.846 | 29.2176 | 18.6251 | 45 | 0.3 | 50000 | 20 | 33 | 0 | 100000 | 20 | 23 | 0 | 150000 | 20 | 18 | 0 | 200000 | 20 | 16 | 0 | 0 | 0 | 0 | 0 | 0.9306 | 0.076728 | 0.93376 | 0.082264 | 0 | 0 | 0 | 0 | 0.59087 | 0.66196 | 0.88731 | 0.84208 | 0 | 0 | 0 | 0 | 0.28131 | 0.90046 | 0.94338 | 1.268 | 0 | 0 | 0 | 0 | 0.014025 | 1.1043 | 1.1044 | 1.5581
1 | 2 | 60 | 327.185 | 1567.5103 | 0.22221 | 15.6553 | 6 | 0 | 0 | 10 | 10 | 0 | 0 | 500 | 2 | 3 | 45 | 0.3 | 0 | 1.6947 | 0.46512 | 0.057186 | 0.015505 | 1.3746 | 0.83563 | 2.4691 | 0.54665 | 1.0415 | 19.9745 | 0.49569 | 45 | 0.3 | 3 | 3 | 10 | 32 | 20 | 0 | 0.033025 | 0.0084908 | 0.0015913 | 36.7367 | 20.9436 | 15.0762 | 9.9598 | 45 | 0.3 | 100000 | 20 | 23 | 160 | 32 | 20 | 0 | 0 | 0.21039 | 0.092959 | 0.057347 | 36.7203 | 45.8035 | 29.2271 | 18.6843 | 45 | 0.3 | 50000 | 20 | 33 | 0 | 100000 | 20 | 23 | 0 | 150000 | 20 | 18 | 0 | 200000 | 20 | 16 | 0 | 0 | 0 | 0 | 0 | 0.93075 | 0.0766 | 0.9339 | 0.082114 | 0 | 0 | 0 | 0 | 0.5909 | 0.66212 | 0.88745 | 0.84218 | 0 | 0 | 0 | 0 | 0.28136 | 0.90064 | 0.94356 | 1.268 | 0 | 0 | 0 | 0 | 0.013948 | 1.1044 | 1.1045 | 1.5582
1 | 2 | 60 | 327.185 | 1567.5103 | 0.22221 | 15.6553 | 7 | 0 | 0 | 1 | 10 | 0 | 0 | 500 | 2 | 3 | 45 | 0.3 | 0 | 1.68 | 0.40228 | 0.044015 | 0.013474 | 1.3521 | 0.70784 | 2.6037 | 0.4741 | 0.90017 | 19.5616 | 0.42773 | 45 | 0.3 | 3 | 3 | 10 | 32 | 20 | 0 | 0.027046 | 0.0075874 | 0.001354 | 36.9815 | 22.0754 | 16.2475 | 10.4669 | 45 | 0.3 | 100000 | 20 | 23 | 160 | 32 | 20 | 0 | 0 | 0.19671 | 0.088546 | 0.056893 | 37.5075 | 46.7473 | 30.0307 | 19.0719 | 45 | 0.3 | 50000 | 20 | 33 | 0 | 100000 | 20 | 23 | 0 | 150000 | 20 | 18 | 0 | 200000 | 20 | 16 | 0 | 0 | 0 | 0 | 0 | 0.93539 | 0.079431 | 0.93876 | 0.084713 | 0 | 0 | 0 | 0 | 0.59133 | 0.66701 | 0.89139 | 0.84547 | 0 | 0 | 0 | 0 | 0.27942 | 0.90451 | 0.94669 | 1.2712 | 0 | 0 | 0 | 0 | 0.011092 | 1.1068 | 1.1069 | 1.5608
1 | 2 | 60 | 327.185 | 1567.5103 | 0.22221 | 15.6553 | 7 | 0 | 0 | 2 | 10 | 0 | 0 | 500 | 2 | 3 | 45 | 0.3 | 0 | 1.6813 | 0.39868 | 0.052414 | 0.014074 | 1.3318 | 0.73442 | 2.5347 | 0.47735 | 0.89421 | 19.5653 | 0.41738 | 45 | 0.3 | 3 | 3 | 10 | 32 | 20 | 0 | 0.028583 | 0.007815 | 0.0016758 | 36.9034 | 21.5239 | 15.7636 | 10.7321 | 45 | 0.3 | 100000 | 20 | 23 | 160 | 32 | 20 | 0 | 0 | 0.19609 | 0.088261 | 0.056633 | 37.593 | 46.7365 | 30.2155 | 19.1507 | 45 | 0.3 | 50000 | 20 | 33 | 0 | 100000 | 20 | 23 | 0 | 150000 | 20 | 18 | 0 | 200000 | 20 | 16 | 0 | 0 | 0 | 0 | 0 | 0.93522 | 0.079278 | 0.93857 | 0.084567 | 0 | 0 | 0 | 0 | 0.59131 | 0.66694 | 0.89132 | 0.84543 | 0 | 0 | 0 | 0 | 0.27937 | 0.90434 | 0.94651 | 1.2712 | 0 | 0 | 0 | 0 | 0.011118 | 1.1067 | 1.1068 | 1.5608
1 | 2 | 60 | 327.185 | 1567.5103 | 0.22221 | 15.6553 | 7 | 0 | 0 | 3 | 10 | 0 | 0 | 500 | 2 | 3 | 45 | 0.3 | 0 | 1.6818 | 0.39913 | 0.046813 | 0.015426 | 1.3519 | 0.78624 | 1.7215 | 0.47193 | 0.89365 | 19.4994 | 0.42622 | 45 | 0.3 | 3 | 3 | 10 | 32 | 20 | 0 | 0.028555 | 0.007691 | 0.0015189 | 36.8946 | 21.6042 | 15.5396 | 10.1049 | 45 | 0.3 | 100000 | 20 | 23 | 160 | 32 | 20 | 0 | 0 | 0.19611 | 0.088222 | 0.056609 | 37.5044 | 46.7249 | 30.1315 | 19.0789 | 45 | 0.3 | 50000 | 20 | 33 | 0 | 100000 | 20 | 23 | 0 | 150000 | 20 | 18 | 0 | 200000 | 20 | 16 | 0 | 0 | 0 | 0 | 0 | 0.93509 | 0.079176 | 0.93843 | 0.08447 | 0 | 0 | 0 | 0 | 0.59125 | 0.66671 | 0.89111 | 0.84531 | 0 | 0 | 0 | 0 | 0.27945 | 0.90423 | 0.94643 | 1.2711 | 0 | 0 | 0 | 0 | 0.011169 | 1.1066 | 1.1066 | 1.5607
1 | 2 | 60 | 327.185 | 1567.5103 | 0.22221 | 15.6553 | 7 | 0 | 0 | 4 | 10 | 0 | 0 | 500 | 2 | 3 | 45 | 0.3 | 0 | 1.684 | 0.39999 | 0.043339 | 0.0084396 | 1.3621 | 0.98085 | 2.9327 | 0.46051 | 0.89246 | 19.6152 | 0.42871 | 45 | 0.3 | 3 | 3 | 10 | 32 | 20 | 0 | 0.027165 | 0.0076464 | 0.0018272 | 38.2212 | 22.3206 | 16.3748 | 10.2202 | 45 | 0.3 | 100000 | 20 | 23 | 160 | 32 | 20 | 0 | 0 | 0.19588 | 0.088325 | 0.056882 | 37.4708 | 46.8986 | 30.1864 | 19.1441 | 45 | 0.3 | 50000 | 20 | 33 | 0 | 100000 | 20 | 23 | 0 | 150000 | 20 | 18 | 0 | 200000 | 20 | 16 | 0 | 0 | 0 | 0 | 0 | 0.93494 | 0.078819 | 0.93825 | 0.084105 | 0 | 0 | 0 | 0 | 0.59128 | 0.66666 | 0.89109 | 0.84525 | 0 | 0 | 0 | 0 | 0.27942 | 0.90413 | 0.94633 | 1.2711 | 0 | 0 | 0 | 0 | 0.011118 | 1.1066 | 1.1066 | 1.5607
1 | 2 | 60 | 327.185 | 1567.5103 | 0.22221 | 15.6553 | 7 | 0 | 0 | 5 | 10 | 0 | 0 | 500 | 2 | 3 | 45 | 0.3 | 0 | 1.6827 | 0.39787 | 0.041535 | 0.015467 | 1.3571 | 0.7228 | 2.5963 | 0.46312 | 0.88844 | 19.7442 | 0.41647 | 45 | 0.3 | 3 | 3 | 10 | 32 | 20 | 0 | 0.027882 | 0.0077229 | 0.0015644 | 38.1372 | 22.2348 | 15.6884 | 10.2716 | 45 | 0.3 | 100000 | 20 | 23 | 160 | 32 | 20 | 0 | 0 | 0.19606 | 0.088364 | 0.056734 | 37.4826 | 46.814 | 30.2039 | 19.1955 | 45 | 0.3 | 50000 | 20 | 33 | 0 | 100000 | 20 | 23 | 0 | 150000 | 20 | 18 | 0 | 200000 | 20 | 16 | 0 | 0 | 0 | 0 | 0 | 0.93481 | 0.079099 | 0.93815 | 0.084414 | 0 | 0 | 0 | 0 | 0.5912 | 0.66655 | 0.89096 | 0.84524 | 0 | 0 | 0 | 0 | 0.2795 | 0.90408 | 0.9463 | 1.271 | 0 | 0 | 0 | 0 | 0.011194 | 1.1065 | 1.1066 | 1.5607
1 | 2 | 60 | 327.185 | 1567.5103 | 0.22221 | 15.6553 | 7 | 0 | 0 | 6 | 10 | 0 | 0 | 500 | 2 | 3 | 45 | 0.3 | 0 | 1.6809 | 0.3965 | 0.047339 | 0.01553 | 1.3447 | 0.89657 | 2.5519 | 0.47322 | 0.88799 | 19.3634 | 0.42209 | 45 | 0.3 | 3 | 3 | 10 | 32 | 20 | 0 | 0.027523 | 0.0077168 | 0.001489 | 37.1778 | 21.6313 | 15.8413 | 10.9288 | 45 | 0.3 | 100000 | 20 | 23 | 160 | 32 | 20 | 0 | 0 | 0.19619 | 0.088282 | 0.056743 | 37.5546 | 46.8762 | 30.2702 | 19.1522 | 45 | 0.3 | 50000 | 20 | 33 | 0 | 100000 | 20 | 23 | 0 | 150000 | 20 | 18 | 0 | 200000 | 20 | 16 | 0 | 0 | 0 | 0 | 0 | 0.93463 | 0.078793 | 0.93795 | 0.084105 | 0 | 0 | 0 | 0 | 0.59118 | 0.66643 | 0.89085 | 0.84516 | 0 | 0 | 0 | 0 | 0.27947 | 0.9039 | 0.94612 | 1.2709 | 0 | 0 | 0 | 0 | 0.011245 | 1.1064 | 1.1065 | 1.5606
1 | 2 | 60 | 327.185 | 1567.5103 | 0.22221 | 15.6553 | 7 | 0 | 0 | 7 | 10 | 0 | 0 | 500 | 2 | 3 | 45 | 0.3 | 0 | 1.6831 | 0.39852 | 0.042933 | 0.015305 | 1.344 | 0.83401 | 2.6013 | 0.46306 | 0.88978 | 19.5048 | 0.42553 | 45 | 0.3 | 3 | 3 | 10 | 32 | 20 | 0 | 0.027199 | 0.007544 | 0.0013785 | 37.5094 | 22.3795 | 16.5155 | 10.7997 | 45 | 0.3 | 100000 | 20 | 23 | 160 | 32 | 20 | 0 | 0 | 0.19615 | 0.088262 | 0.056686 | 37.4496 | 46.6428 | 30.2383 | 19.1686 | 45 | 0.3 | 50000 | 20 | 33 | 0 | 100000 | 20 | 23 | 0 | 150000 | 20 | 18 | 0 | 200000 | 20 | 16 | 0 | 0 | 0 | 0 | 0 | 0.93448 | 0.07887 | 0.9378 | 0.0842 | 0 | 0 | 0 | 0 | 0.59115 | 0.66627 | 0.89072 | 0.84507 | 0 | 0 | 0 | 0 | 0.27947 | 0.90383 | 0.94605 | 1.2709 | 0 | 0 | 0 | 0 | 0.011245 | 1.1064 | 1.1065 | 1.5606
1 | 2 | 60 | 327.185 | 1567.5103 | 0.22221 | 15.6553 | 7 | 0 | 0 | 8 | 10 | 0 | 0 | 500 | 2 | 3 | 45 | 0.3 | 0 | 1.6822 | 0.40234 | 0.048439 | 0.013307 | 1.329 | 0.66467 | 2.333 | 0.47193 | 0.90009 | 19.4811 | 0.42309 | 45 | 0.3 | 3 | 3 | 10 | 32 | 20 | 0 | 0.02834 | 0.0076884 | 0.0016579 | 37.1042 | 22.1738 | 15.4976 | 9.8483 | 45 | 0.3 | 100000 | 20 | 23 | 160 | 32 | 20 | 0 | 0 | 0.1959 | 0.088259 | 0.056647 | 37.4213 | 46.6432 | 30.2577 | 19.1588 | 45 | 0.3 | 50000 | 20 | 33 | 0 | 100000 | 20 | 23 | 0 | 150000 | 20 | 18 | 0 | 200000 | 20 | 16 | 0 | 0 | 0 | 0 | 0 | 0.93445 | 0.078717 | 0.93776 | 0.08404 | 0 | 0 | 0 | 0 | 0.59118 | 0.66622 | 0.8907 | 0.84501 | 0 | 0 | 0 | 0 | 0.27955 | 0.90385 | 0.9461 | 1.2708 | 0 | 0 | 0 | 0 | 0.011322 | 1.1064 | 1.1065 | 1.5606
1 | 2 | 60 | 327.185 | 1567.5103 | 0.22221 | 15.6553 | 7 | 0 | 0 | 9 | 10 | 0 | 0 | 500 | 2 | 3 | 45 | 0.3 | 0 | 1.6827 | 0.39573 | 0.041051 | 0.011111 | 1.3394 | 1.0676 | 2.3733 | 0.45697 | 0.88401 | 19.2697 | 0.41824 | 45 | 0.3 | 3 | 3 | 10 | 32 | 20 | 0 | 0.028076 | 0.0075604 | 0.0014185 | 37.2778 | 21.9823 | 15.8343 | 9.8594 | 45 | 0.3 | 100000 | 20 | 23 | 160 | 32 | 20 | 0 | 0 | 0.19571 | 0.088173 | 0.056691 | 37.4903 | 46.8171 | 30.2246 | 19.1349 | 45 | 0.3 | 50000 | 20 | 33 | 0 | 100000 | 20 | 23 | 0 | 150000 | 20 | 18 | 0 | 200000 | 20 | 16 | 0 | 0 | 0 | 0 | 0 | 0.9343 | 0.078717 | 0.93761 | 0.084054 | 0 | 0 | 0 | 0 | 0.59123 | 0.66627 | 0.89077 | 0.84501 | 0 | 0 | 0 | 0 | 0.27952 | 0.90383 | 0.94606 | 1.2709 | 0 | 0 | 0 | 0 | 0.011347 | 1.1064 | 1.1064 | 1.5605
1 | 2 | 60 | 327.185 | 1567.5103 | 0.22221 | 15.6553 | 7 | 0 | 0 | 10 | 10 | 0 | 0 | 500 | 2 | 3 | 45 | 0.3 | 0 | 1.6822 | 0.40505 | 0.047351 | 0.013536 | 1.356 | 0.76706 | 2.3912 | 0.47365 | 0.90581 | 19.851 | 0.42234 | 45 | 0.3 | 3 | 3 | 10 | 32 | 20 | 0 | 0.028001 | 0.0075474 | 0.001494 | 37.2617 | 21.0884 | 15.6855 | 9.9561 | 45 | 0.3 | 100000 | 20 | 23 | 160 | 32 | 20 | 0 | 0 | 0.19663 | 0.088434 | 0.056728 | 37.5535 | 46.8392 | 30.163 | 19.0915 | 45 | 0.3 | 50000 | 20 | 33 | 0 | 100000 | 20 | 23 | 0 | 150000 | 20 | 18 | 0 | 200000 | 20 | 16 | 0 | 0 | 0 | 0 | 0 | 0.93432 | 0.078691 | 0.93763 | 0.084024 | 0 | 0 | 0 | 0 | 0.59115 | 0.66607 | 0.89057 | 0.84492 | 0 | 0 | 0 | 0 | 0.27955 | 0.90357 | 0.94583 | 1.2708 | 0 | 0 | 0 | 0 | 0.011424 | 1.1063 | 1.1064 | 1.5605
1 | 2 | 60 | 327.185 | 1567.5103 | 0.22221 | 15.6553 | 8 | 0 | 0 | 1 | 10 | 0 | 0 | 500 | 2 | 3 | 45 | 0.3 | 0 | 1.6822 | 0.4105 | 0.044604 | 0.014068 | 1.3437 | 0.8081 | 2.5825 | 0.48059 | 0.91783 | 19.4765 | 0.43276 | 45 | 0.3 | 3 | 3 | 10 | 32 | 20 | 0 | 0.029256 | 0.0079149 | 0.001573 | 37.1767 | 21.6915 | 15.3751 | 10.3187 | 45 | 0.3 | 100000 | 20 | 23 | 160 | 32 | 20 | 0 | 0 | 0.19733 | 0.088799 | 0.056666 | 37.466 | 46.6173 | 30.1137 | 19.1688 | 45 | 0.3 | 50000 | 20 | 33 | 0 | 100000 | 20 | 23 | 0 | 150000 | 20 | 18 | 0 | 200000 | 20 | 16 | 0 | 0 | 0 | 0 | 0 | 0.93422 | 0.078487 | 0.93751 | 0.083817 | 0 | 0 | 0 | 0 | 0.59136 | 0.66604 | 0.89068 | 0.84473 | 0 | 0 | 0 | 0 | 0.27983 | 0.9038 | 0.94613 | 1.2705 | 0 | 0 | 0 | 0 | 0.011653 | 1.1064 | 1.1065 | 1.5603
1 | 2 | 60 | 327.185 | 1567.5103 | 0.22221 | 15.6553 | 8 | 0 | 0 | 2 | 10 | 0 | 0 | 500 | 2 | 3 | 45 | 0.3 | 0 | 1.6818 | 0.40347 | 0.050887 | 0.01687 | 1.3213 | 0.7685 | 2.3623 | 0.47845 | 0.90395 | 19.1317 | 0.43479 | 45 | 0.3 | 3 | 3 | 10 | 32 | 20 | 0 | 0.028503 | 0.0079544 | 0.001724 | 36.4939 | 21.0084 | 15.6086 | 10.6175 | 45 | 0.3 | 100000 | 20 | 23 | 160 | 32 | 20 | 0 | 0 | 0.19703 | 0.088685 | 0.056712 | 37.4068 | 46.5901 | 30.1207 | 19.1517 | 45 | 0.3 | 50000 | 20 | 33 | 0 | 100000 | 20 | 23 | 0 | 150000 | 20 | 18 | 0 | 200000 | 20 | 16 | 0 | 0 | 0 | 0 | 0 | 0.93386 | 0.07836 | 0.93715 | 0.083713 | 0 | 0 | 0 | 0 | 0.59136 | 0.66589 | 0.89057 | 0.84461 | 0 | 0 | 0 | 0 | 0.27991 | 0.90362 | 0.94598 | 1.2704 | 0 | 0 | 0 | 0 | 0.011704 | 1.1063 | 1.1064 | 1.5602
1 | 2 | 60 | 327.185 | 1567.5103 | 0.22221 | 15.6553 | 8 | 0 | 0 | 3 | 10 | 0 | 0 | 500 | 2 | 3 | 45 | 0.3 | 0 | 1.6827 | 0.40163 | 0.048875 | 0.013798 | 1.3463 | 0.86846 | 2.4152 | 0.479 | 0.89951 | 19.5357 | 0.4224 | 45 | 0.3 | 3 | 3 | 10 | 32 | 20 | 0 | 0.027879 | 0.0075664 | 0.0015394 | 36.7834 | 21.4921 | 16.0833 | 9.9936 | 45 | 0.3 | 100000 | 20 | 23 | 160 | 32 | 20 | 0 | 0 | 0.1976 | 0.088755 | 0.057057 | 37.4059 | 46.6993 | 30.1335 | 19.1427 | 45 | 0.3 | 50000 | 20 | 33 | 0 | 100000 | 20 | 23 | 0 | 150000 | 20 | 18 | 0 | 200000 | 20 | 16 | 0 | 0 | 0 | 0 | 0 | 0.93384 | 0.078105 | 0.9371 | 0.083444 | 0 | 0 | 0 | 0 | 0.59133 | 0.66582 | 0.8905 | 0.84458 | 0 | 0 | 0 | 0 | 0.27996 | 0.90352 | 0.9459 | 1.2703 | 0 | 0 | 0 | 0 | 0.01173 | 1.1063 | 1.1063 | 1.5602
1 | 2 | 60 | 327.185 | 1567.5103 | 0.22221 | 15.6553 | 8 | 0 | 0 | 4 | 10 | 0 | 0 | 500 | 2 | 3 | 45 | 0.3 | 0 | 1.6818 | 0.41027 | 0.051388 | 0.018695 | 1.3232 | 0.76144 | 2.595 | 0.49156 | 0.91985 | 19.3503 | 0.43155 | 45 | 0.3 | 3 | 3 | 10 | 32 | 20 | 0 | 0.028105 | 0.0077408 | 0.0015285 | 37.2202 | 21.4033 | 15.9744 | 10.8357 | 45 | 0.3 | 100000 | 20 | 23 | 160 | 32 | 20 | 0 | 0 | 0.19722 | 0.08866 | 0.056922 | 37.6313 | 46.6153 | 30.1329 | 19.2206 | 45 | 0.3 | 50000 | 20 | 33 | 0 | 100000 | 20 | 23 | 0 | 150000 | 20 | 18 | 0 | 200000 | 20 | 16 | 0 | 0 | 0 | 0 | 0 | 0.93374 | 0.078411 | 0.93702 | 0.083779 | 0 | 0 | 0 | 0 | 0.59125 | 0.66564 | 0.89031 | 0.84451 | 0 | 0 | 0 | 0 | 0.27988 | 0.90342 | 0.94578 | 1.2704 | 0 | 0 | 0 | 0 | 0.011832 | 1.1062 | 1.1063 | 1.5601
1 | 2 | 60 | 327.185 | 1567.5103 | 0.22221 | 15.6553 | 8 | 0 | 0 | 5 | 10 | 0 | 0 | 500 | 2 | 3 | 45 | 0.3 | 0 | 1.6831 | 0.41239 | 0.051532 | 0.020411 | 1.3388 | 0.7776 | 2.7177 | 0.49296 | 0.92392 | 19.5049 | 0.4376 | 45 | 0.3 | 3 | 3 | 10 | 32 | 20 | 0 | 0.027774 | 0.0076215 | 0.0016298 | 37.0086 | 21.685 | 15.8177 | 10.3927 | 45 | 0.3 | 100000 | 20 | 23 | 160 | 32 | 20 | 0 | 0 | 0.19727 | 0.088773 | 0.056958 | 37.413 | 46.6777 | 30.1075 | 19.1656 | 45 | 0.3 | 50000 | 20 | 33 | 0 | 100000 | 20 | 23 | 0 | 150000 | 20 | 18 | 0 | 200000 | 20 | 16 | 0 | 0 | 0 | 0 | 0 | 0.93353 | 0.078207 | 0.9368 | 0.08358 | 0 | 0 | 0 | 0 | 0.5912 | 0.66551 | 0.89018 | 0.84446 | 0 | 0 | 0 | 0 | 0.27988 | 0.90327 | 0.94563 | 1.2703 | 0 | 0 | 0 | 0 | 0.011832 | 1.1061 | 1.1062 | 1.5601
1 | 2 | 60 | 327.185 | 1567.5103 | 0.22221 | 15.6553 | 8 | 0 | 0 | 6 | 10 | 0 | 0 | 500 | 2 | 3 | 45 | 0.3 | 0 | 1.6853 | 0.39839 | 0.04674 | 0.010115 | 1.3487 | 0.79724 | 2.6315 | 0.45959 | 0.8898 | 19.6276 | 0.42215 | 45 | 0.3 | 3 | 3 | 10 | 32 | 20 | 0 | 0.027553 | 0.0076011 | 0.001516 | 36.7693 | 21.8146 | 15.8825 | 10.5576 | 45 | 0.3 | 100000 | 20 | 23 | 160 | 32 | 20 | 0 | 0 | 0.19713 | 0.088731 | 0.056967 | 37.4935 | 46.765 | 30.1837 | 19.1135 | 45 | 0.3 | 50000 | 20 | 33 | 0 | 100000 | 20 | 23 | 0 | 150000 | 20 | 18 | 0 | 200000 | 20 | 16 | 0 | 0 | 0 | 0 | 0 | 0.93335 | 0.077977 | 0.93661 | 0.083351 | 0 | 0 | 0 | 0 | 0.5912 | 0.66538 | 0.89009 | 0.84436 | 0 | 0 | 0 | 0 | 0.27993 | 0.90321 | 0.9456 | 1.2703 | 0 | 0 | 0 | 0 | 0.011755 | 1.1061 | 1.1062 | 1.5602
1 | 2 | 60 | 327.185 | 1567.5103 | 0.22221 | 15.6553 | 8 | 0 | 0 | 7 | 10 | 0 | 0 | 500 | 2 | 3 | 45 | 0.3 | 0 | 1.6813 | 0.40525 | 0.051671 | 0.018018 | 1.3469 | 0.78089 | 2.5688 | 0.48801 | 0.90969 | 19.4477 | 0.43747 | 45 | 0.3 | 3 | 3 | 10 | 32 | 20 | 0 | 0.029256 | 0.0077381 | 0.0015817 | 37.1523 | 21.1483 | 15.3861 | 9.9024 | 45 | 0.3 | 100000 | 20 | 23 | 160 | 32 | 20 | 0 | 0 | 0.19745 | 0.08873 | 0.056462 | 37.4079 | 46.5587 | 30.016 | 19.1189 | 45 | 0.3 | 50000 | 20 | 33 | 0 | 100000 | 20 | 23 | 0 | 150000 | 20 | 18 | 0 | 200000 | 20 | 16 | 0 | 0 | 0 | 0 | 0 | 0.93343 | 0.078105 | 0.93669 | 0.08348 | 0 | 0 | 0 | 0 | 0.5912 | 0.66543 | 0.89012 | 0.8444 | 0 | 0 | 0 | 0 | 0.27988 | 0.90324 | 0.94561 | 1.2703 | 0 | 0 | 0 | 0 | 0.011781 | 1.106 | 1.1061 | 1.5601
1 | 2 | 60 | 327.185 | 1567.5103 | 0.22221 | 15.6553 | 8 | 0 | 0 | 8 | 10 | 0 | 0 | 500 | 2 | 3 | 45 | 0.3 | 0 | 1.6813 | 0.40586 | 0.053362 | 0.016861 | 1.3304 | 0.67457 | 2.3083 | 0.48469 | 0.91066 | 19.308 | 0.4397 | 45 | 0.3 | 3 | 3 | 10 | 32 | 20 | 0 | 0.027785 | 0.0076606 | 0.0016272 | 37.2261 | 21.7516 | 16.0596 | 10.0278 | 45 | 0.3 | 100000 | 20 | 23 | 160 | 32 | 20 | 0 | 0 | 0.1971 | 0.088526 | 0.056721 | 37.5416 | 46.6055 | 30.1315 | 19.135 | 45 | 0.3 | 50000 | 20 | 33 | 0 | 100000 | 20 | 23 | 0 | 150000 | 20 | 18 | 0 | 200000 | 20 | 16 | 0 | 0 | 0 | 0 | 0 | 0.93323 | 0.077952 | 0.93648 | 0.083336 | 0 | 0 | 0 | 0 | 0.59115 | 0.66536 | 0.89003 | 0.84438 | 0 | 0 | 0 | 0 | 0.27998 | 0.90311 | 0.94552 | 1.2702 | 0 | 0 | 0 | 0 | 0.011934 | 1.1061 | 1.1061 | 1.56
1 | 2 | 60 | 327.185 | 1567.5103 | 0.22221 | 15.6553 | 8 | 0 | 0 | 9 | 10 | 0 | 0 | 500 | 2 | 3 | 45 | 0.3 | 0 | 1.6827 | 0.40792 | 0.044755 | 0.018776 | 1.3404 | 0.55173 | 2.5706 | 0.48114 | 0.91254 | 19.6984 | 0.42639 | 45 | 0.3 | 3 | 3 | 10 | 32 | 20 | 0 | 0.029067 | 0.0078762 | 0.0016574 | 37.3304 | 21.6974 | 15.6863 | 10.2748 | 45 | 0.3 | 100000 | 20 | 23 | 160 | 32 | 20 | 0 | 0 | 0.19751 | 0.088759 | 0.056915 | 37.46 | 46.623 | 29.952 | 19.1507 | 45 | 0.3 | 50000 | 20 | 33 | 0 | 100000 | 20 | 23 | 0 | 150000 | 20 | 18 | 0 | 200000 | 20 | 16 | 0 | 0 | 0 | 0 | 0 | 0.93323 | 0.077977 | 0.93648 | 0.083363 | 0 | 0 | 0 | 0 | 0.59108 | 0.6652 | 0.88987 | 0.84433 | 0 | 0 | 0 | 0 | 0.27991 | 0.90306 | 0.94545 | 1.2702 | 0 | 0 | 0 | 0 | 0.011883 | 1.1059 | 1.106 | 1.5601
1 | 2 | 60 | 327.185 | 1567.5103 | 0.22221 | 15.6553 | 8 | 0 | 0 | 10 | 10 | 0 | 0 | 500 | 2 | 3 | 45 | 0.3 | 0 | 1.684 | 0.40228 | 0.054246 | 0.018062 | 1.3522 | 0.92792 | 2.7703 | 0.48483 | 0.90213 | 19.3157 | 0.43698 | 45 | 0.3 | 3 | 3 | 10 | 32 | 20 | 0 | 0.028641 | 0.0078963 | 0.001585 | 36.4562 | 21.2822 | 15.4987 | 9.9859 | 45 | 0.3 | 100000 | 20 | 23 | 160 | 32 | 20 | 0 | 0 | 0.19748 | 0.088806 | 0.056858 | 37.2202 | 46.6419 | 30.2317 | 19.1594 | 45 | 0.3 | 50000 | 20 | 33 | 0 | 100000 | 20 | 23 | 0 | 150000 | 20 | 18 | 0 | 200000 | 20 | 16 | 0 | 0 | 0 | 0 | 0 | 0.93315 | 0.077773 | 0.93639 | 0.083153 | 0 | 0 | 0 | 0 | 0.59115 | 0.6652 | 0.88992 | 0.84427 | 0 | 0 | 0 | 0 | 0.27991 | 0.90293 | 0.94532 | 1.2702 | 0 | 0 | 0 | 0 | 0.011959 | 1.1059 | 1.106 | 1.56
1 | 2 | 60 | 327.185 | 1567.5103 | 0.22221 | 15.6553 | 9 | 0 | 0 | 1 | 10 | 0 | 0 | 500 | 2 | 3 | 45 | 0.3 | 0 | 1.6911 | 0.43842 | 0.056244 | 0.021881 | 1.3518 | 0.74059 | 2.6686 | 0.52369 | 0.98124 | 19.587 | 0.47201 | 45 | 0.3 | 3 | 3 | 10 | 32 | 20 | 0 | 0.030242 | 0.0082728 | 0.0018303 | 37.325 | 21.8557 | 16.4134 | 10.8457 | 45 | 0.3 | 100000 | 20 | 23 | 160 | 32 | 20 | 0 | 0 | 0.20662 | 0.092022 | 0.057005 | 36.9549 | 45.8997 | 29.4892 | 18.8258 | 45 | 0.3 | 50000 | 20 | 33 | 0 | 100000 | 20 | 23 | 0 | 150000 | 20 | 18 | 0 | 200000 | 20 | 16 | 0 | 0 | 0 | 0 | 0 | 0.93124 | 0.077136 | 0.93443 | 0.082643 | 0 | 0 | 0 | 0 | 0.5909 | 0.66316 | 0.88823 | 0.84296 | 0 | 0 | 0 | 0 | 0.28105 | 0.90133 | 0.94413 | 1.2685 | 0 | 0 | 0 | 0 | 0.013515 | 1.1049 | 1.105 | 1.5586
1 | 2 | 60 | 327.185 | 1567.5103 | 0.22221 | 15.6553 | 9 | 0 | 0 | 2 | 10 | 0 | 0 | 500 | 2 | 3 | 45 | 0.3 | 0 | 1.6876 | 0.44345 | 0.064763 | 0.014089 | 1.4058 | 0.92233 | 2.2477 | 0.53046 | 0.99682 | 19.9037 | 0.49251 | 45 | 0.3 | 3 | 3 | 10 | 32 | 20 | 0 | 0.031186 | 0.008312 | 0.0011933 | 36.3796 | 21.3719 | 15.8559 | 10.3275 | 45 | 0.3 | 100000 | 20 | 23 | 160 | 32 | 20 | 0 | 0 | 0.20701 | 0.091929 | 0.056954 | 36.8523 | 45.7591 | 29.3453 | 18.6716 | 45 | 0.3 | 50000 | 20 | 33 | 0 | 100000 | 20 | 23 | 0 | 150000 | 20 | 18 | 0 | 200000 | 20 | 16 | 0 | 0 | 0 | 0 | 0 | 0.93106 | 0.076932 | 0.93423 | 0.082441 | 0 | 0 | 0 | 0 | 0.59095 | 0.66309 | 0.8882 | 0.84286 | 0 | 0 | 0 | 0 | 0.28103 | 0.90128 | 0.94407 | 1.2685 | 0 | 0 | 0 | 0 | 0.013617 | 1.1049 | 1.105 | 1.5585
1 | 2 | 60 | 327.185 | 1567.5103 | 0.22221 | 15.6553 | 9 | 0 | 0 | 3 | 10 | 0 | 0 | 500 | 2 | 3 | 45 | 0.3 | 0 | 1.6911 | 0.43589 | 0.048498 | 0.011923 | 1.3641 | 0.80021 | 2.5849 | 0.50607 | 0.97345 | 19.818 | 0.45834 | 45 | 0.3 | 3 | 3 | 10 | 32 | 20 | 0 | 0.031485 | 0.0082617 | 0.0016324 | 37.4551 | 21.1266 | 14.9686 | 9.8861 | 45 | 0.3 | 100000 | 20 | 23 | 160 | 32 | 20 | 0 | 0 | 0.20723 | 0.092173 | 0.057224 | 36.9271 | 45.9658 | 29.5072 | 18.8071 | 45 | 0.3 | 50000 | 20 | 33 | 0 | 100000 | 20 | 23 | 0 | 150000 | 20 | 18 | 0 | 200000 | 20 | 16 | 0 | 0 | 0 | 0 | 0 | 0.93093 | 0.076677 | 0.93408 | 0.08218 | 0 | 0 | 0 | 0 | 0.59085 | 0.66288 | 0.88798 | 0.84279 | 0 | 0 | 0 | 0 | 0.28105 | 0.90107 | 0.94389 | 1.2684 | 0 | 0 | 0 | 0 | 0.013719 | 1.1047 | 1.1048 | 1.5584
1 | 2 | 60 | 327.185 | 1567.5103 | 0.22221 | 15.6553 | 9 | 0 | 0 | 4 | 10 | 0 | 0 | 500 | 2 | 3 | 45 | 0.3 | 0 | 1.6884 | 0.44838 | 0.056858 | 0.019584 | 1.3533 | 0.80803 | 2.4824 | 0.53479 | 1.0054 | 19.4649 | 0.4895 | 45 | 0.3 | 3 | 3 | 10 | 32 | 20 | 0 | 0.032536 | 0.008403 | 0.0013601 | 37.048 | 21.5524 | 15.5041 | 9.5404 | 45 | 0.3 | 100000 | 20 | 23 | 160 | 32 | 20 | 0 | 0 | 0.20651 | 0.092052 | 0.057102 | 37.1281 | 45.8487 | 29.5874 | 18.9051 | 45 | 0.3 | 50000 | 20 | 33 | 0 | 100000 | 20 | 23 | 0 | 150000 | 20 | 18 | 0 | 200000 | 20 | 16 | 0 | 0 | 0 | 0 | 0 | 0.9305 | 0.077059 | 0.93368 | 0.082626 | 0 | 0 | 0 | 0 | 0.5908 | 0.66253 | 0.88768 | 0.84257 | 0 | 0 | 0 | 0 | 0.28113 | 0.90089 | 0.94374 | 1.2683 | 0 | 0 | 0 | 0 | 0.01377 | 1.1047 | 1.1048 | 1.5583
1 | 2 | 60 | 327.185 | 1567.5103 | 0.22221 | 15.6553 | 9 | 0 | 0 | 5 | 10 | 0 | 0 | 500 | 2 | 3 | 45 | 0.3 | 0 | 1.6893 | 0.44274 | 0.056781 | 0.017998 | 1.3691 | 0.78299 | 2.8322 | 0.52449 | 0.99199 | 19.8044 | 0.47575 | 45 | 0.3 | 3 | 3 | 10 | 32 | 20 | 0 | 0.032095 | 0.0086323 | 0.001669 | 36.7978 | 21.5932 | 15.7973 | 10.3774 | 45 | 0.3 | 100000 | 20 | 23 | 160 | 32 | 20 | 0 | 0 | 0.20737 | 0.092027 | 0.056954 | 36.8836 | 45.9144 | 29.4469 | 18.748 | 45 | 0.3 | 50000 | 20 | 33 | 0 | 100000 | 20 | 23 | 0 | 150000 | 20 | 18 | 0 | 200000 | 20 | 16 | 0 | 0 | 0 | 0 | 0 | 0.93058 | 0.076524 | 0.93372 | 0.082048 | 0 | 0 | 0 | 0 | 0.59082 | 0.66255 | 0.88772 | 0.84257 | 0 | 0 | 0 | 0 | 0.28113 | 0.90079 | 0.94364 | 1.2683 | 0 | 0 | 0 | 0 | 0.013795 | 1.1047 | 1.1047 | 1.5583
1 | 2 | 60 | 327.185 | 1567.5103 | 0.22221 | 15.6553 | 9 | 0 | 0 | 6 | 10 | 0 | 0 | 500 | 2 | 3 | 45 | 0.3 | 0 | 1.688 | 0.43856 | 0.057527 | 0.013652 | 1.3629 | 0.85973 | 2.2797 | 0.52348 | 0.98401 | 19.6361 | 0.47008 | 45 | 0.3 | 3 | 3 | 10 | 32 | 20 | 0 | 0.030658 | 0.0082919 | 0.0019248 | 37.4528 | 21.494 | 15.4853 | 9.9268 | 45 | 0.3 | 100000 | 20 | 23 | 160 | 32 | 20 | 0 | 0 | 0.20699 | 0.092208 | 0.057155 | 37.0964 | 45.8658 | 29.5178 | 18.8389 | 45 | 0.3 | 50000 | 20 | 33 | 0 | 100000 | 20 | 23 | 0 | 150000 | 20 | 18 | 0 | 200000 | 20 | 16 | 0 | 0 | 0 | 0 | 0 | 0.93027 | 0.076779 | 0.93343 | 0.082347 | 0 | 0 | 0 | 0 | 0.59067 | 0.66237 | 0.88748 | 0.84256 | 0 | 0 | 0 | 0 | 0.28113 | 0.90077 | 0.94362 | 1.2683 | 0 | 0 | 0 | 0 | 0.01377 | 1.1046 | 1.1047 | 1.5583
1 | 2 | 60 | 327.185 | 1567.5103 | 0.22221 | 15.6553 | 9 | 0 | 0 | 7 | 10 | 0 | 0 | 500 | 2 | 3 | 45 | 0.3 | 0 | 1.6893 | 0.43969 | 0.060128 | 0.020833 | 1.3611 | 0.81148 | 2.4907 | 0.53104 | 0.98711 | 19.6136 | 0.47653 | 45 | 0.3 | 3 | 3 | 10 | 32 | 20 | 0 | 0.031322 | 0.0083626 | 0.0016668 | 36.4461 | 21.46 | 15.8739 | 10.4735 | 45 | 0.3 | 100000 | 20 | 23 | 160 | 32 | 20 | 0 | 0 | 0.20818 | 0.092456 | 0.057295 | 36.8915 | 45.8917 | 29.354 | 18.7128 | 45 | 0.3 | 50000 | 20 | 33 | 0 | 100000 | 20 | 23 | 0 | 150000 | 20 | 18 | 0 | 200000 | 20 | 16 | 0 | 0 | 0 | 0 | 0 | 0.93035 | 0.076447 | 0.93348 | 0.081987 | 0 | 0 | 0 | 0 | 0.59074 | 0.6624 | 0.88755 | 0.84251 | 0 | 0 | 0 | 0 | 0.28118 | 0.90074 | 0.94361 | 1.2682 | 0 | 0 | 0 | 0 | 0.013846 | 1.1046 | 1.1046 | 1.5583
1 | 2 | 60 | 327.185 | 1567.5103 | 0.22221 | 15.6553 | 9 | 0 | 0 | 8 | 10 | 0 | 0 | 500 | 2 | 3 | 45 | 0.3 | 0 | 1.6889 | 0.43602 | 0.057157 | 0.020468 | 1.3591 | 0.76636 | 2.2021 | 0.52834 | 0.97846 | 19.3966 | 0.47523 | 45 | 0.3 | 3 | 3 | 10 | 32 | 20 | 0 | 0.02996 | 0.0082568 | 0.0016766 | 37.382 | 21.8101 | 15.8167 | 10.6147 | 45 | 0.3 | 100000 | 20 | 23 | 160 | 32 | 20 | 0 | 0 | 0.20632 | 0.091966 | 0.056938 | 37.2344 | 45.8207 | 29.5946 | 18.91 | 45 | 0.3 | 50000 | 20 | 33 | 0 | 100000 | 20 | 23 | 0 | 150000 | 20 | 18 | 0 | 200000 | 20 | 16 | 0 | 0 | 0 | 0 | 0 | 0.93014 | 0.076855 | 0.93331 | 0.08244 | 0 | 0 | 0 | 0 | 0.59077 | 0.66227 | 0.88747 | 0.8424 | 0 | 0 | 0 | 0 | 0.28118 | 0.90064 | 0.94351 | 1.2682 | 0 | 0 | 0 | 0 | 0.013795 | 1.1045 | 1.1046 | 1.5583
1 | 2 | 60 | 327.185 | 1567.5103 | 0.22221 | 15.6553 | 9 | 0 | 0 | 9 | 10 | 0 | 0 | 500 | 2 | 3 | 45 | 0.3 | 0 | 1.692 | 0.44832 | 0.062309 | 0.011884 | 1.3693 | 0.86716 | 1.884 | 0.53358 | 1.0047 | 19.707 | 0.48271 | 45 | 0.3 | 3 | 3 | 10 | 32 | 20 | 0 | 0.03096 | 0.0079458 | 0.0013557 | 37.1485 | 21.7023 | 15.377 | 9.6009 | 45 | 0.3 | 100000 | 20 | 23 | 160 | 32 | 20 | 0 | 0 | 0.20696 | 0.092096 | 0.057045 | 36.8358 | 45.82 | 29.5616 | 18.7928 | 45 | 0.3 | 50000 | 20 | 33 | 0 | 100000 | 20 | 23 | 0 | 150000 | 20 | 18 | 0 | 200000 | 20 | 16 | 0 | 0 | 0 | 0 | 0 | 0.93024 | 0.076524 | 0.93339 | 0.082077 | 0 | 0 | 0 | 0 | 0.59074 | 0.66237 | 0.88753 | 0.8425 | 0 | 0 | 0 | 0 | 0.28116 | 0.90064 | 0.9435 | 1.2682 | 0 | 0 | 0 | 0 | 0.013821 | 1.1045 | 1.1046 | 1.5583
1 | 2 | 60 | 327.185 | 1567.5103 | 0.22221 | 15.6553 | 9 | 0 | 0 | 10 | 10 | 0 | 0 | 500 | 2 | 3 | 45 | 0.3 | 0 | 1.6898 | 0.44369 | 0.061066 | 0.017122 | 1.3775 | 0.85366 | 2.8291 | 0.53268 | 0.99556 | 19.7041 | 0.48387 | 45 | 0.3 | 3 | 3 | 10 | 32 | 20 | 0 | 0.030498 | 0.0082949 | 0.0015724 | 36.767 | 21.6242 | 15.8842 | 10.8215 | 45 | 0.3 | 100000 | 20 | 23 | 160 | 32 | 20 | 0 | 0 | 0.20744 | 0.092266 | 0.057126 | 36.9372 | 45.939 | 29.3999 | 18.7821 | 45 | 0.3 | 50000 | 20 | 33 | 0 | 100000 | 20 | 23 | 0 | 150000 | 20 | 18 | 0 | 200000 | 20 | 16 | 0 | 0 | 0 | 0 | 0 | 0.93009 | 0.076371 | 0.93322 | 0.081927 | 0 | 0 | 0 | 0 | 0.59072 | 0.66219 | 0.88738 | 0.84238 | 0 | 0 | 0 | 0 | 0.28121 | 0.90054 | 0.94342 | 1.2681 | 0 | 0 | 0 | 0 | 0.013872 | 1.1044 | 1.1045 | 1.5582
1 | 2 | 60 | 327.185 | 1567.5103 | 0.22221 | 15.6553 | 10 | 0 | 0 | 1 | 10 | 0 | 0 | 500 | 2 | 3 | 45 | 0.3 | 0 | 1.6809 | 0.40999 | 0.048569 | 0.016275 | 1.349 | 0.80862 | 2.3256 | 0.48475 | 0.91784 | 19.5693 | 0.43495 | 45 | 0.3 | 3 | 3 | 10 | 32 | 20 | 0 | 0.029148 | 0.0079368 | 0.0018456 | 37.2216 | 21.5576 | 15.7929 | 10.297 | 45 | 0.3 | 100000 | 20 | 23 | 160 | 32 | 20 | 0 | 0 | 0.20221 | 0.090828 | 0.057094 | 37.3006 | 46.4743 | 29.824 | 18.9783 | 45 | 0.3 | 50000 | 20 | 33 | 0 | 100000 | 20 | 23 | 0 | 150000 | 20 | 18 | 0 | 200000 | 20 | 16 | 0 | 0 | 0 | 0 | 0 | 0.93063 | 0.075529 | 0.93369 | 0.080982 | 0 | 0 | 0 | 0 | 0.59171 | 0.66273 | 0.88845 | 0.84195 | 0 | 0 | 0 | 0 | 0.28162 | 0.90153 | 0.94449 | 1.268 | 0 | 0 | 0 | 0 | 0.013948 | 1.1056 | 1.1056 | 1.5582
1 | 2 | 60 | 327.185 | 1567.5103 | 0.22221 | 15.6553 | 10 | 0 | 0 | 2 | 10 | 0 | 0 | 500 | 2 | 3 | 45 | 0.3 | 0 | 1.6818 | 0.4163 | 0.049538 | 0.017495 | 1.3514 | 0.85694 | 2.3194 | 0.49446 | 0.93159 | 19.4979 | 0.44554 | 45 | 0.3 | 3 | 3 | 10 | 32 | 20 | 0 | 0.029841 | 0.0079703 | 0.0013998 | 37.6095 | 21.3706 | 15.2963 | 10.2213 | 45 | 0.3 | 100000 | 20 | 23 | 160 | 32 | 20 | 0 | 0 | 0.20229 | 0.090735 | 0.057775 | 37.3408 | 46.3321 | 29.7275 | 19.1019 | 45 | 0.3 | 50000 | 20 | 33 | 0 | 100000 | 20 | 23 | 0 | 150000 | 20 | 18 | 0 | 200000 | 20 | 16 | 0 | 0 | 0 | 0 | 0 | 0.93035 | 0.075172 | 0.93338 | 0.080625 | 0 | 0 | 0 | 0 | 0.59159 | 0.66247 | 0.88817 | 0.84187 | 0 | 0 | 0 | 0 | 0.28169 | 0.90133 | 0.94432 | 1.2679 | 0 | 0 | 0 | 0 | 0.013999 | 1.1053 | 1.1054 | 1.5581
1 | 2 | 60 | 327.185 | 1567.5103 | 0.22221 | 15.6553 | 10 | 0 | 0 | 3 | 10 | 0 | 0 | 500 | 2 | 3 | 45 | 0.3 | 0 | 1.6796 | 0.41501 | 0.049675 | 0.020787 | 1.3134 | 0.67019 | 2.1705 | 0.50076 | 0.93069 | 19.2164 | 0.43905 | 45 | 0.3 | 3 | 3 | 10 | 32 | 20 | 0 | 0.029876 | 0.0082093 | 0.0016589 | 37.0204 | 21.5551 | 15.8912 | 10.349 | 45 | 0.3 | 100000 | 20 | 23 | 160 | 32 | 20 | 0 | 0 | 0.20278 | 0.090853 | 0.057211 | 37.4669 | 46.4512 | 29.8197 | 19.0143 | 45 | 0.3 | 50000 | 20 | 33 | 0 | 100000 | 20 | 23 | 0 | 150000 | 20 | 18 | 0 | 200000 | 20 | 16 | 0 | 0 | 0 | 0 | 0 | 0.93004 | 0.075096 | 0.93307 | 0.08057 | 0 | 0 | 0 | 0 | 0.59159 | 0.66212 | 0.8879 | 0.8416 | 0 | 0 | 0 | 0 | 0.28169 | 0.90107 | 0.94408 | 1.2678 | 0 | 0 | 0 | 0 | 0.014178 | 1.1052 | 1.1053 | 1.558
1 | 2 | 60 | 327.185 | 1567.5103 | 0.22221 | 15.6553 | 10 | 0 | 0 | 4 | 10 | 0 | 0 | 500 | 2 | 3 | 45 | 0.3 | 0 | 1.6831 | 0.40644 | 0.049407 | 0.014128 | 1.3501 | 0.79799 | 2.3747 | 0.4781 | 0.90887 | 19.5737 | 0.43522 | 45 | 0.3 | 3 | 3 | 10 | 32 | 20 | 0 | 0.02964 | 0.008206 | 0.0017587 | 37.071 | 21.6658 | 15.8808 | 10.6767 | 45 | 0.3 | 100000 | 20 | 23 | 160 | 32 | 20 | 0 | 0 | 0.20272 | 0.090939 | 0.057643 | 37.4292 | 46.5722 | 29.7658 | 19.0021 | 45 | 0.3 | 50000 | 20 | 33 | 0 | 100000 | 20 | 23 | 0 | 150000 | 20 | 18 | 0 | 200000 | 20 | 16 | 0 | 0 | 0 | 0 | 0 | 0.92989 | 0.074764 | 0.93289 | 0.080229 | 0 | 0 | 0 | 0 | 0.59159 | 0.66209 | 0.88789 | 0.84158 | 0 | 0 | 0 | 0 | 0.28177 | 0.90107 | 0.9441 | 1.2677 | 0 | 0 | 0 | 0 | 0.014152 | 1.1052 | 1.1053 | 1.558
1 | 2 | 60 | 327.185 | 1567.5103 | 0.22221 | 15.6553 | 10 | 0 | 0 | 5 | 10 | 0 | 0 | 500 | 2 | 3 | 45 | 0.3 | 0 | 1.6813 | 0.41443 | 0.056982 | 0.011165 | 1.3471 | 0.91742 | 2.6464 | 0.4941 | 0.92959 | 19.2531 | 0.45732 | 45 | 0.3 | 3 | 3 | 10 | 32 | 20 | 0 | 0.028769 | 0.0079599 | 0.0015787 | 37.2852 | 21.6381 | 15.935 | 10.8203 | 45 | 0.3 | 100000 | 20 | 23 | 160 | 32 | 20 | 0 | 0 | 0.20267 | 0.090746 | 0.057004 | 37.3535 | 46.3903 | 29.7724 | 19.1029 | 45 | 0.3 | 50000 | 20 | 33 | 0 | 100000 | 20 | 23 | 0 | 150000 | 20 | 18 | 0 | 200000 | 20 | 16 | 0 | 0 | 0 | 0 | 0 | 0.92971 | 0.074458 | 0.93269 | 0.079917 | 0 | 0 | 0 | 0 | 0.59159 | 0.66191 | 0.88775 | 0.84144 | 0 | 0 | 0 | 0 | 0.28179 | 0.90087 | 0.94391 | 1.2676 | 0 | 0 | 0 | 0 | 0.014356 | 1.1051 | 1.1052 | 1.5578
1 | 2 | 60 | 327.185 | 1567.5103 | 0.22221 | 15.6553 | 10 | 0 | 0 | 6 | 10 | 0 | 0 | 500 | 2 | 3 | 45 | 0.3 | 0 | 1.6813 | 0.42428 | 0.058326 | 0.019545 | 1.3207 | 0.71592 | 2.7662 | 0.51532 | 0.95268 | 19.4886 | 0.45042 | 45 | 0.3 | 3 | 3 | 10 | 32 | 20 | 0 | 0.029539 | 0.0080984 | 0.001485 | 36.4647 | 22.0264 | 15.7848 | 10.8793 | 45 | 0.3 | 100000 | 20 | 23 | 160 | 32 | 20 | 0 | 0 | 0.20244 | 0.090859 | 0.057094 | 37.4432 | 46.5552 | 29.8748 | 19.1021 | 45 | 0.3 | 50000 | 20 | 33 | 0 | 100000 | 20 | 23 | 0 | 150000 | 20 | 18 | 0 | 200000 | 20 | 16 | 0 | 0 | 0 | 0 | 0 | 0.92943 | 0.074688 | 0.93242 | 0.080187 | 0 | 0 | 0 | 0 | 0.59156 | 0.66161 | 0.88751 | 0.84124 | 0 | 0 | 0 | 0 | 0.28182 | 0.90072 | 0.94377 | 1.2676 | 0 | 0 | 0 | 0 | 0.014407 | 1.105 | 1.1051 | 1.5578
1 | 2 | 60 | 327.185 | 1567.5103 | 0.22221 | 15.6553 | 10 | 0 | 0 | 7 | 10 | 0 | 0 | 500 | 2 | 3 | 45 | 0.3 | 0 | 1.6822 | 0.41734 | 0.047961 | 0.017779 | 1.3479 | 0.9072 | 2.0993 | 0.49143 | 0.93341 | 19.1134 | 0.45765 | 45 | 0.3 | 3 | 3 | 10 | 32 | 20 | 0 | 0.028851 | 0.008125 | 0.0014273 | 37.3197 | 22.3602 | 16.7702 | 11.1655 | 45 | 0.3 | 100000 | 20 | 23 | 160 | 32 | 20 | 0 | 0 | 0.20261 | 0.090916 | 0.057071 | 37.3688 | 46.4874 | 29.8095 | 19.08 | 45 | 0.3 | 50000 | 20 | 33 | 0 | 100000 | 20 | 23 | 0 | 150000 | 20 | 18 | 0 | 200000 | 20 | 16 | 0 | 0 | 0 | 0 | 0 | 0.92927 | 0.074407 | 0.93225 | 0.0799 | 0 | 0 | 0 | 0 | 0.59159 | 0.66156 | 0.88749 | 0.84118 | 0 | 0 | 0 | 0 | 0.28187 | 0.90066 | 0.94374 | 1.2675 | 0 | 0 | 0 | 0 | 0.014458 | 1.1049 | 1.105 | 1.5577
1 | 2 | 60 | 327.185 | 1567.5103 | 0.22221 | 15.6553 | 10 | 0 | 0 | 8 | 10 | 0 | 0 | 500 | 2 | 3 | 45 | 0.3 | 0 | 1.6827 | 0.41644 | 0.052606 | 0.0098186 | 1.3639 | 0.85908 | 2.576 | 0.48849 | 0.93223 | 19.6764 | 0.44688 | 45 | 0.3 | 3 | 3 | 10 | 32 | 20 | 0 | 0.028439 | 0.0079515 | 0.0014583 | 37.0768 | 22.4687 | 16.6687 | 10.9328 | 45 | 0.3 | 100000 | 20 | 23 | 160 | 32 | 20 | 0 | 0 | 0.20295 | 0.091039 | 0.057679 | 37.2637 | 46.5474 | 29.725 | 19.0981 | 45 | 0.3 | 50000 | 20 | 33 | 0 | 100000 | 20 | 23 | 0 | 150000 | 20 | 18 | 0 | 200000 | 20 | 16 | 0 | 0 | 0 | 0 | 0 | 0.92915 | 0.074101 | 0.9321 | 0.079583 | 0 | 0 | 0 | 0 | 0.59159 | 0.66148 | 0.88743 | 0.84112 | 0 | 0 | 0 | 0 | 0.282 | 0.90054 | 0.94366 | 1.2673 | 0 | 0 | 0 | 0 | 0.014509 | 1.1049 | 1.105 | 1.5577
1 | 2 | 60 | 327.185 | 1567.5103 | 0.22221 | 15.6553 | 10 | 0 | 0 | 9 | 10 | 0 | 0 | 500 | 2 | 3 | 45 | 0.3 | 0 | 1.6822 | 0.41227 | 0.048366 | 0.016375 | 1.3671 | 0.78146 | 2.8276 | 0.48493 | 0.92265 | 19.8603 | 0.43813 | 45 | 0.3 | 3 | 3 | 10 | 32 | 20 | 0 | 0.030015 | 0.0081047 | 0.0013564 | 36.3853 | 21.5946 | 15.6364 | 10.3195 | 45 | 0.3 | 100000 | 20 | 23 | 160 | 32 | 20 | 0 | 0 | 0.20228 | 0.09078 | 0.057567 | 37.4186 | 46.5608 | 29.9388 | 19.1156 | 45 | 0.3 | 50000 | 20 | 33 | 0 | 100000 | 20 | 23 | 0 | 150000 | 20 | 18 | 0 | 200000 | 20 | 16 | 0 | 0 | 0 | 0 | 0 | 0.92912 | 0.073897 | 0.93206 | 0.079367 | 0 | 0 | 0 | 0 | 0.59154 | 0.6613 | 0.88726 | 0.84103 | 0 | 0 | 0 | 0 | 0.28202 | 0.90051 | 0.94364 | 1.2673 | 0 | 0 | 0 | 0 | 0.01456 | 1.1048 | 1.1049 | 1.5576
1 | 2 | 60 | 327.185 | 1567.5103 | 0.22221 | 15.6553 | 10 | 0 | 0 | 10 | 10 | 0 | 0 | 500 | 2 | 3 | 45 | 0.3 | 0 | 1.6818 | 0.41786 | 0.054889 | 0.017889 | 1.3342 | 0.92114 | 2.6732 | 0.50019 | 0.9368 | 19.1717 | 0.4581 | 45 | 0.3 | 3 | 3 | 10 | 32 | 20 | 0 | 0.029683 | 0.007979 | 0.0015091 | 36.9723 | 21.7423 | 15.6298 | 10.3572 | 45 | 0.3 | 100000 | 20 | 23 | 160 | 32 | 20 | 0 | 0 | 0.20283 | 0.091163 | 0.057813 | 37.2087 | 46.6556 | 29.9061 | 19.1109 | 45 | 0.3 | 50000 | 20 | 33 | 0 | 100000 | 20 | 23 | 0 | 150000 | 20 | 18 | 0 | 200000 | 20 | 16 | 0 | 0 | 0 | 0 | 0 | 0.92907 | 0.073923 | 0.93201 | 0.079399 | 0 | 0 | 0 | 0 | 0.59151 | 0.6613 | 0.88724 | 0.84105 | 0 | 0 | 0 | 0 | 0.28192 | 0.90043 | 0.94354 | 1.2674 | 0 | 0 | 0 | 0 | 0.014611 | 1.1048 | 1.1049 | 1.5576
1 | 9 | 60 | 324.4222 | 1053.9846 | 0.21485 | 23.8778 | 1 | 0 | 0 | 1 | 10 | 0 | 0 | 500 | 2 | 3 | 45 | 0.3 | 0 | 1.7822 | 0.45397 | 0.064905 | 0.017741 | 1.1209 | 0.72314 | 2.2785 | 0.5449 | 1.0252 | 17.1235 | 0.46201 | 45 | 0.3 | 3 | 3 | 10 | 32 | 20 | 0 | 0.052304 | 0.012362 | 0.0013478 | 35.16 | 22.0015 | 15.4018 | 9.9589 | 45 | 0.3 | 100000 | 20 | 23 | 160 | 32 | 20 | 0 | 0 | 0.28233 | 0.11975 | 0.079204 | 35.7724 | 47.2292 | 29.782 | 18.8026 | 45 | 0.3 | 50000 | 20 | 33 | 0 | 100000 | 20 | 23 | 0 | 150000 | 20 | 18 | 0 | 200000 | 20 | 16 | 0 | 0 | 0 | 0 | 0 | 0.82424 | -0.050157 | 0.82577 | -0.060778 | 0 | 0 | 0 | 0 | 0.61668 | 0.55487 | 0.82956 | 0.73269 | 0 | 0 | 0 | 0 | 0.34167 | 0.83773 | 0.90473 | 1.1835 | 0 | 0 | 0 | 0 | 0.085398 | 1.0795 | 1.0829 | 1.4919
1 | 9 | 60 | 324.4222 | 1053.9846 | 0.21485 | 23.8778 | 1 | 0 | 0 | 2 | 10 | 0 | 0 | 500 | 2 | 3 | 45 | 0.3 | 0 | 1.7893 | 0.4573 | 0.058982 | 0.01761 | 1.1322 | 0.78826 | 2.5315 | 0.54075 | 1.0274 | 17.2151 | 0.46151 | 45 | 0.3 | 3 | 3 | 10 | 32 | 20 | 0 | 0.053727 | 0.012628 | 0.0018655 | 35.902 | 22.3103 | 15.3473 | 9.8613 | 45 | 0.3 | 100000 | 20 | 23 | 160 | 32 | 20 | 0 | 0 | 0.2833 | 0.11998 | 0.079377 | 35.8103 | 47.2518 | 29.8533 | 18.8025 | 45 | 0.3 | 50000 | 20 | 33 | 0 | 100000 | 20 | 23 | 0 | 150000 | 20 | 18 | 0 | 200000 | 20 | 16 | 0 | 0 | 0 | 0 | 0 | 0.82343 | -0.050259 | 0.82496 | -0.060961 | 0 | 0 | 0 | 0 | 0.6167 | 0.55441 | 0.82927 | 0.73226 | 0 | 0 | 0 | 0 | 0.34172 | 0.83732 | 0.90437 | 1.1833 | 0 | 0 | 0 | 0 | 0.085602 | 1.0792 | 1.0826 | 1.4916
1 | 9 | 60 | 324.4222 | 1053.9846 | 0.21485 | 23.8778 | 1 | 0 | 0 | 3 | 10 | 0 | 0 | 500 | 2 | 3 | 45 | 0.3 | 0 | 1.7893 | 0.46091 | 0.065098 | 0.017752 | 1.1297 | 0.63875 | 2.5596 | 0.5504 | 1.0372 | 17.4766 | 0.46108 | 45 | 0.3 | 3 | 3 | 10 | 32 | 20 | 0 | 0.053389 | 0.012354 | 0.0013799 | 35.7642 | 21.7625 | 15.2091 | 9.6691 | 45 | 0.3 | 100000 | 20 | 23 | 160 | 32 | 20 | 0 | 0 | 0.28225 | 0.12006 | 0.079502 | 35.7882 | 47.4143 | 29.9623 | 19.0063 | 45 | 0.3 | 50000 | 20 | 33 | 0 | 100000 | 20 | 23 | 0 | 150000 | 20 | 18 | 0 | 200000 | 20 | 16 | 0 | 0 | 0 | 0 | 0 | 0.82335 | -0.050489 | 0.8249 | -0.061245 | 0 | 0 | 0 | 0 | 0.61655 | 0.55433 | 0.82911 | 0.73231 | 0 | 0 | 0 | 0 | 0.34164 | 0.83727 | 0.90429 | 1.1834 | 0 | 0 | 0 | 0 | 0.085602 | 1.0791 | 1.0825 | 1.4916
1 | 9 | 60 | 324.4222 | 1053.9846 | 0.21485 | 23.8778 | 1 | 0 | 0 | 4 | 10 | 0 | 0 | 500 | 2 | 3 | 45 | 0.3 | 0 | 1.7907 | 0.46071 | 0.066523 | 0.01664 | 1.1347 | 0.71276 | 2.2743 | 0.55016 | 1.0365 | 17.4595 | 0.4637 | 45 | 0.3 | 3 | 3 | 10 | 32 | 20 | 0 | 0.052742 | 0.012519 | 0.0019519 | 35.2364 | 21.9336 | 15.5938 | 10.1736 | 45 | 0.3 | 100000 | 20 | 23 | 160 | 32 | 20 | 0 | 0 | 0.28299 | 0.12004 | 0.079534 | 35.7738 | 47.4228 | 29.8481 | 18.8861 | 45 | 0.3 | 50000 | 20 | 33 | 0 | 100000 | 20 | 23 | 0 | 150000 | 20 | 18 | 0 | 200000 | 20 | 16 | 0 | 0 | 0 | 0 | 0 | 0.82304 | -0.050438 | 0.82459 | -0.061205 | 0 | 0 | 0 | 0 | 0.61645 | 0.55415 | 0.82891 | 0.73223 | 0 | 0 | 0 | 0 | 0.34172 | 0.83707 | 0.90413 | 1.1832 | 0 | 0 | 0 | 0 | 0.085678 | 1.079 | 1.0824 | 1.4916
1 | 9 | 60 | 324.4222 | 1053.9846 | 0.21485 | 23.8778 | 1 | 0 | 0 | 5 | 10 | 0 | 0 | 500 | 2 | 3 | 45 | 0.3 | 0 | 1.7907 | 0.46071 | 0.058085 | 0.019808 | 1.1365 | 0.7617 | 2.4164 | 0.54569 | 1.0348 | 17.1388 | 0.46747 | 45 | 0.3 | 3 | 3 | 10 | 32 | 20 | 0 | 0.053776 | 0.012734 | 0.0016375 | 35.6028 | 22.0058 | 15.7845 | 10.3224 | 45 | 0.3 | 100000 | 20 | 23 | 160 | 32 | 20 | 0 | 0 | 0.28281 | 0.11991 | 0.079279 | 35.8758 | 47.3697 | 29.8677 | 18.9283 | 45 | 0.3 | 50000 | 20 | 33 | 0 | 100000 | 20 | 23 | 0 | 150000 | 20 | 18 | 0 | 200000 | 20 | 16 | 0 | 0 | 0 | 0 | 0 | 0.82274 | -0.050591 | 0.82429 | -0.061413 | 0 | 0 | 0 | 0 | 0.61642 | 0.55403 | 0.82881 | 0.73214 | 0 | 0 | 0 | 0 | 0.34182 | 0.83699 | 0.9041 | 1.1831 | 0 | 0 | 0 | 0 | 0.085627 | 1.0789 | 1.0823 | 1.4916
1 | 9 | 60 | 324.4222 | 1053.9846 | 0.21485 | 23.8778 | 1 | 0 | 0 | 6 | 10 | 0 | 0 | 500 | 2 | 3 | 45 | 0.3 | 0 | 1.7911 | 0.46172 | 0.06138 | 0.016211 | 1.1306 | 0.75025 | 2.3512 | 0.54803 | 1.0374 | 17.1447 | 0.47008 | 45 | 0.3 | 3 | 3 | 10 | 32 | 20 | 0 | 0.050944 | 0.012416 | 0.0015185 | 35.6348 | 22.3714 | 16.4575 | 10.525 | 45 | 0.3 | 100000 | 20 | 23 | 160 | 32 | 20 | 0 | 0 | 0.28323 | 0.12011 | 0.0795 | 35.815 | 47.4684 | 29.8854 | 18.8296 | 45 | 0.3 | 50000 | 20 | 33 | 0 | 100000 | 20 | 23 | 0 | 150000 | 20 | 18 | 0 | 200000 | 20 | 16 | 0 | 0 | 0 | 0 | 0 | 0.82284 | -0.050667 | 0.8244 | -0.061498 | 0 | 0 | 0 | 0 | 0.6164 | 0.55392 | 0.82872 | 0.73207 | 0 | 0 | 0 | 0 | 0.34172 | 0.83686 | 0.90394 | 1.1831 | 0 | 0 | 0 | 0 | 0.085729 | 1.0789 | 1.0823 | 1.4915
1 | 9 | 60 | 324.4222 | 1053.9846 | 0.21485 | 23.8778 | 1 | 0 | 0 | 7 | 10 | 0 | 0 | 500 | 2 | 3 | 45 | 0.3 | 0 | 1.7907 | 0.46394 | 0.062003 | 0.023325 | 1.1106 | 0.65199 | 2.6796 | 0.56166 | 1.0434 | 17.1829 | 0.46029 | 45 | 0.3 | 3 | 3 | 10 | 32 | 20 | 0 | 0.054276 | 0.012585 | 0.001495 | 35.6085 | 21.4395 | 15.5592 | 9.9233 | 45 | 0.3 | 100000 | 20 | 23 | 160 | 32 | 20 | 0 | 0 | 0.2832 | 0.12004 | 0.079422 | 35.7307 | 47.2685 | 29.9481 | 18.8972 | 45 | 0.3 | 50000 | 20 | 33 | 0 | 100000 | 20 | 23 | 0 | 150000 | 20 | 18 | 0 | 200000 | 20 | 16 | 0 | 0 | 0 | 0 | 0 | 0.82274 | -0.050795 | 0.8243 | -0.06166 | 0 | 0 | 0 | 0 | 0.61652 | 0.55377 | 0.82871 | 0.73183 | 0 | 0 | 0 | 0 | 0.34179 | 0.83681 | 0.90393 | 1.183 | 0 | 0 | 0 | 0 | 0.085704 | 1.0787 | 1.0821 | 1.4915
1 | 9 | 60 | 324.4222 | 1053.9846 | 0.21485 | 23.8778 | 1 | 0 | 0 | 8 | 10 | 0 | 0 | 500 | 2 | 3 | 45 | 0.3 | 0 | 1.7924 | 0.45816 | 0.06923 | 0.014141 | 1.1425 | 0.77602 | 2.4828 | 0.54754 | 1.0313 | 17.5233 | 0.46523 | 45 | 0.3 | 3 | 3 | 10 | 32 | 20 | 0 | 0.051127 | 0.012153 | 0.0014274 | 36.0398 | 22.4738 | 15.9121 | 10.2339 | 45 | 0.3 | 100000 | 20 | 23 | 160 | 32 | 20 | 0 | 0 | 0.28357 | 0.12005 | 0.079367 | 35.6404 | 47.2487 | 29.8858 | 18.8228 | 45 | 0.3 | 50000 | 20 | 33 | 0 | 100000 | 20 | 23 | 0 | 150000 | 20 | 18 | 0 | 200000 | 20 | 16 | 0 | 0 | 0 | 0 | 0 | 0.82281 | -0.050922 | 0.82439 | -0.061809 | 0 | 0 | 0 | 0 | 0.61647 | 0.55385 | 0.82873 | 0.73194 | 0 | 0 | 0 | 0 | 0.34169 | 0.83689 | 0.90396 | 1.1832 | 0 | 0 | 0 | 0 | 0.085754 | 1.0788 | 1.0822 | 1.4915
1 | 9 | 60 | 324.4222 | 1053.9846 | 0.21485 | 23.8778 | 1 | 0 | 0 | 9 | 10 | 0 | 0 | 500 | 2 | 3 | 45 | 0.3 | 0 | 1.7898 | 0.46129 | 0.057886 | 0.020342 | 1.1133 | 0.65836 | 2.4862 | 0.5501 | 1.0367 | 16.8159 | 0.47031 | 45 | 0.3 | 3 | 3 | 10 | 32 | 20 | 0 | 0.051771 | 0.012395 | 0.0017009 | 35.2229 | 22.0372 | 16.1748 | 10.6015 | 45 | 0.3 | 100000 | 20 | 23 | 160 | 32 | 20 | 0 | 0 | 0.28246 | 0.11992 | 0.079389 | 35.6748 | 47.3932 | 29.9677 | 18.9386 | 45 | 0.3 | 50000 | 20 | 33 | 0 | 100000 | 20 | 23 | 0 | 150000 | 20 | 18 | 0 | 200000 | 20 | 16 | 0 | 0 | 0 | 0 | 0 | 0.82256 | -0.050922 | 0.82413 | -0.061828 | 0 | 0 | 0 | 0 | 0.6164 | 0.55367 | 0.82855 | 0.73184 | 0 | 0 | 0 | 0 | 0.34177 | 0.83666 | 0.90377 | 1.183 | 0 | 0 | 0 | 0 | 0.085856 | 1.0788 | 1.0822 | 1.4914
1 | 9 | 60 | 324.4222 | 1053.9846 | 0.21485 | 23.8778 | 1 | 0 | 0 | 10 | 10 | 0 | 0 | 500 | 2 | 3 | 45 | 0.3 | 0 | 1.7898 | 0.46401 | 0.061239 | 0.023045 | 1.1273 | 0.67082 | 2.4804 | 0.55606 | 1.0438 | 17.4583 | 0.45546 | 45 | 0.3 | 3 | 3 | 10 | 32 | 20 | 0 | 0.055733 | 0.012577 | 0.0016894 | 35.7945 | 21.0109 | 14.7523 | 9.5341 | 45 | 0.3 | 100000 | 20 | 23 | 160 | 32 | 20 | 0 | 0 | 0.28239 | 0.11978 | 0.079211 | 35.7744 | 47.3367 | 29.9293 | 18.9219 | 45 | 0.3 | 50000 | 20 | 33 | 0 | 100000 | 20 | 23 | 0 | 150000 | 20 | 18 | 0 | 200000 | 20 | 16 | 0 | 0 | 0 | 0 | 0 | 0.82243 | -0.050718 | 0.82399 | -0.061591 | 0 | 0 | 0 | 0 | 0.6164 | 0.55362 | 0.82852 | 0.73179 | 0 | 0 | 0 | 0 | 0.34179 | 0.83674 | 0.90385 | 1.183 | 0 | 0 | 0 | 0 | 0.085831 | 1.0787 | 1.0821 | 1.4914
1 | 9 | 60 | 324.4222 | 1053.9846 | 0.21485 | 23.8778 | 2 | 0 | 0 | 1 | 10 | 0 | 0 | 500 | 2 | 3 | 45 | 0.3 | 0 | 1.7853 | 0.44039 | 0.056671 | 0.015066 | 1.1117 | 0.80892 | 2.7503 | 0.52142 | 0.98863 | 17.0849 | 0.43539 | 45 | 0.3 | 3 | 3 | 10 | 32 | 20 | 0 | 0.050881 | 0.012091 | 0.0015448 | 35.5193 | 22.3281 | 15.5013 | 9.8292 | 45 | 0.3 | 100000 | 20 | 23 | 160 | 32 | 20 | 0 | 0 | 0.27612 | 0.11824 | 0.078448 | 36.0945 | 47.639 | 30.3958 | 19.23 | 45 | 0.3 | 50000 | 20 | 33 | 0 | 100000 | 20 | 23 | 0 | 150000 | 20 | 18 | 0 | 200000 | 20 | 16 | 0 | 0 | 0 | 0 | 0 | 0.82302 | -0.051738 | 0.82464 | -0.062781 | 0 | 0 | 0 | 0 | 0.61703 | 0.55385 | 0.82914 | 0.73148 | 0 | 0 | 0 | 0 | 0.34213 | 0.83725 | 0.90445 | 1.1829 | 0 | 0 | 0 | 0 | 0.085907 | 1.0795 | 1.083 | 1.4914
1 | 9 | 60 | 324.4222 | 1053.9846 | 0.21485 | 23.8778 | 2 | 0 | 0 | 2 | 10 | 0 | 0 | 500 | 2 | 3 | 45 | 0.3 | 0 | 1.7831 | 0.44573 | 0.060427 | 0.018029 | 1.1068 | 0.76055 | 2.457 | 0.52939 | 1.0027 | 16.9551 | 0.44728 | 45 | 0.3 | 3 | 3 | 10 | 32 | 20 | 0 | 0.050456 | 0.012263 | 0.0012687 | 35.7828 | 22.9865 | 16.2093 | 10.5973 | 45 | 0.3 | 100000 | 20 | 23 | 160 | 32 | 20 | 0 | 0 | 0.27705 | 0.1182 | 0.078488 | 35.9126 | 47.4563 | 30.0211 | 18.9585 | 45 | 0.3 | 50000 | 20 | 33 | 0 | 100000 | 20 | 23 | 0 | 150000 | 20 | 18 | 0 | 200000 | 20 | 16 | 0 | 0 | 0 | 0 | 0 | 0.82264 | -0.051891 | 0.82427 | -0.062996 | 0 | 0 | 0 | 0 | 0.61691 | 0.55375 | 0.82898 | 0.7315 | 0 | 0 | 0 | 0 | 0.34205 | 0.8372 | 0.90438 | 1.1829 | 0 | 0 | 0 | 0 | 0.085831 | 1.0795 | 1.0829 | 1.4915
1 | 9 | 60 | 324.4222 | 1053.9846 | 0.21485 | 23.8778 | 2 | 0 | 0 | 3 | 10 | 0 | 0 | 500 | 2 | 3 | 45 | 0.3 | 0 | 1.7831 | 0.44201 | 0.054506 | 0.016243 | 1.1018 | 0.70974 | 2.5526 | 0.52084 | 0.99284 | 17.0115 | 0.43198 | 45 | 0.3 | 3 | 3 | 10 | 32 | 20 | 0 | 0.051437 | 0.012183 | 0.0015257 | 35.9847 | 22.1136 | 15.5437 | 9.8867 | 45 | 0.3 | 100000 | 20 | 23 | 160 | 32 | 20 | 0 | 0 | 0.27692 | 0.11845 | 0.078701 | 36.0391 | 47.4964 | 30.3874 | 19.0798 | 45 | 0.3 | 50000 | 20 | 33 | 0 | 100000 | 20 | 23 | 0 | 150000 | 20 | 18 | 0 | 200000 | 20 | 16 | 0 | 0 | 0 | 0 | 0 | 0.82233 | -0.05184 | 0.82396 | -0.062957 | 0 | 0 | 0 | 0 | 0.61678 | 0.55349 | 0.82871 | 0.73137 | 0 | 0 | 0 | 0 | 0.34207 | 0.83694 | 0.90415 | 1.1828 | 0 | 0 | 0 | 0 | 0.085857 | 1.0793 | 1.0827 | 1.4914
1 | 9 | 60 | 324.4222 | 1053.9846 | 0.21485 | 23.8778 | 2 | 0 | 0 | 4 | 10 | 0 | 0 | 500 | 2 | 3 | 45 | 0.3 | 0 | 1.7853 | 0.43709 | 0.059726 | 0.016859 | 1.1205 | 0.7481 | 2.5516 | 0.51885 | 0.98206 | 17.1049 | 0.44397 | 45 | 0.3 | 3 | 3 | 10 | 32 | 20 | 0 | 0.051428 | 0.01199 | 0.0016831 | 35.6382 | 21.9232 | 15.1492 | 9.816 | 45 | 0.3 | 100000 | 20 | 23 | 160 | 32 | 20 | 0 | 0 | 0.27644 | 0.1183 | 0.079124 | 35.9987 | 47.547 | 30.5037 | 19.0977 | 45 | 0.3 | 50000 | 20 | 33 | 0 | 100000 | 20 | 23 | 0 | 150000 | 20 | 18 | 0 | 200000 | 20 | 16 | 0 | 0 | 0 | 0 | 0 | 0.82228 | -0.051764 | 0.82391 | -0.062869 | 0 | 0 | 0 | 0 | 0.61683 | 0.55336 | 0.82867 | 0.73121 | 0 | 0 | 0 | 0 | 0.3421 | 0.83694 | 0.90416 | 1.1828 | 0 | 0 | 0 | 0 | 0.085907 | 1.0792 | 1.0827 | 1.4914
1 | 9 | 60 | 324.4222 | 1053.9846 | 0.21485 | 23.8778 | 2 | 0 | 0 | 5 | 10 | 0 | 0 | 500 | 2 | 3 | 45 | 0.3 | 0 | 1.7853 | 0.44313 | 0.055237 | 0.02201 | 1.1231 | 0.79714 | 2.6381 | 0.53225 | 0.99563 | 17.0144 | 0.4506 | 45 | 0.3 | 3 | 3 | 10 | 32 | 20 | 0 | 0.049748 | 0.012017 | 0.0016837 | 35.8731 | 22.7436 | 15.759 | 10.124 | 45 | 0.3 | 100000 | 20 | 23 | 160 | 32 | 20 | 0 | 0 | 0.27677 | 0.11822 | 0.079104 | 35.999 | 47.5629 | 30.2318 | 19.1105 | 45 | 0.3 | 50000 | 20 | 33 | 0 | 100000 | 20 | 23 | 0 | 150000 | 20 | 18 | 0 | 200000 | 20 | 16 | 0 | 0 | 0 | 0 | 0 | 0.82236 | -0.051891 | 0.82399 | -0.063017 | 0 | 0 | 0 | 0 | 0.61675 | 0.55329 | 0.82856 | 0.73121 | 0 | 0 | 0 | 0 | 0.34205 | 0.83679 | 0.904 | 1.1828 | 0 | 0 | 0 | 0 | 0.085984 | 1.0792 | 1.0826 | 1.4913
1 | 9 | 60 | 324.4222 | 1053.9846 | 0.21485 | 23.8778 | 2 | 0 | 0 | 6 | 10 | 0 | 0 | 500 | 2 | 3 | 45 | 0.3 | 0 | 1.7858 | 0.44395 | 0.057204 | 0.018631 | 1.1035 | 0.79202 | 2.2655 | 0.52735 | 0.99667 | 16.6996 | 0.45292 | 45 | 0.3 | 3 | 3 | 10 | 32 | 20 | 0 | 0.048312 | 0.011768 | 0.0014576 | 35.5829 | 22.6696 | 16.2506 | 10.4039 | 45 | 0.3 | 100000 | 20 | 23 | 160 | 32 | 20 | 0 | 0 | 0.27699 | 0.11833 | 0.078589 | 35.9077 | 47.5554 | 30.2351 | 19.0891 | 45 | 0.3 | 50000 | 20 | 33 | 0 | 100000 | 20 | 23 | 0 | 150000 | 20 | 18 | 0 | 200000 | 20 | 16 | 0 | 0 | 0 | 0 | 0 | 0.8222 | -0.052019 | 0.82385 | -0.063183 | 0 | 0 | 0 | 0 | 0.61681 | 0.55321 | 0.82855 | 0.7311 | 0 | 0 | 0 | 0 | 0.34207 | 0.83679 | 0.90401 | 1.1827 | 0 | 0 | 0 | 0 | 0.085984 | 1.0791 | 1.0826 | 1.4913
1 | 9 | 60 | 324.4222 | 1053.9846 | 0.21485 | 23.8778 | 2 | 0 | 0 | 7 | 10 | 0 | 0 | 500 | 2 | 3 | 45 | 0.3 | 0 | 1.7862 | 0.44272 | 0.055609 | 0.01978 | 1.1193 | 0.72346 | 2.9782 | 0.53032 | 0.99359 | 17.4938 | 0.42807 | 45 | 0.3 | 3 | 3 | 10 | 32 | 20 | 0 | 0.05144 | 0.012098 | 0.0013842 | 35.8946 | 22.0234 | 15.7383 | 9.9607 | 45 | 0.3 | 100000 | 20 | 23 | 160 | 32 | 20 | 0 | 0 | 0.27728 | 0.11839 | 0.078794 | 36.0144 | 47.6047 | 30.1129 | 18.9762 | 45 | 0.3 | 50000 | 20 | 33 | 0 | 100000 | 20 | 23 | 0 | 150000 | 20 | 18 | 0 | 200000 | 20 | 16 | 0 | 0 | 0 | 0 | 0 | 0.82187 | -0.051968 | 0.82351 | -0.063147 | 0 | 0 | 0 | 0 | 0.6167 | 0.55303 | 0.82835 | 0.73102 | 0 | 0 | 0 | 0 | 0.3421 | 0.83661 | 0.90385 | 1.1826 | 0 | 0 | 0 | 0 | 0.086035 | 1.079 | 1.0824 | 1.4912
1 | 9 | 60 | 324.4222 | 1053.9846 | 0.21485 | 23.8778 | 2 | 0 | 0 | 8 | 10 | 0 | 0 | 500 | 2 | 3 | 45 | 0.3 | 0 | 1.788 | 0.44237 | 0.053527 | 0.011224 | 1.1074 | 0.77085 | 1.8645 | 0.51465 | 0.99039 | 16.7398 | 0.44257 | 45 | 0.3 | 3 | 3 | 10 | 32 | 20 | 0 | 0.052466 | 0.012226 | 0.0016756 | 35.3385 | 21.8385 | 15.2248 | 9.7771 | 45 | 0.3 | 100000 | 20 | 23 | 160 | 32 | 20 | 0 | 0 | 0.27702 | 0.11835 | 0.078622 | 35.999 | 47.5339 | 30.1391 | 19.0669 | 45 | 0.3 | 50000 | 20 | 33 | 0 | 100000 | 20 | 23 | 0 | 150000 | 20 | 18 | 0 | 200000 | 20 | 16 | 0 | 0 | 0 | 0 | 0 | 0.8219 | -0.052299 | 0.82356 | -0.063547 | 0 | 0 | 0 | 0 | 0.61673 | 0.55298 | 0.82834 | 0.73095 | 0 | 0 | 0 | 0 | 0.34215 | 0.83656 | 0.90382 | 1.1826 | 0 | 0 | 0 | 0 | 0.085984 | 1.079 | 1.0824 | 1.4913
1 | 9 | 60 | 324.4222 | 1053.9846 | 0.21485 | 23.8778 | 2 | 0 | 0 | 9 | 10 | 0 | 0 | 500 | 2 | 3 | 45 | 0.3 | 0 | 1.7867 | 0.43664 | 0.054799 | 0.024978 | 1.0828 | 0.92256 | 2.6285 | 0.52071 | 0.98002 | 16.4997 | 0.4405 | 45 | 0.3 | 3 | 3 | 10 | 32 | 20 | 0 | 0.050847 | 0.012109 | 0.0010996 | 35.6103 | 21.8628 | 15.5826 | 10.1512 | 45 | 0.3 | 100000 | 20 | 23 | 160 | 32 | 20 | 0 | 0 | 0.27696 | 0.11846 | 0.078766 | 35.9727 | 47.5256 | 30.3167 | 19.1667 | 45 | 0.3 | 50000 | 20 | 33 | 0 | 100000 | 20 | 23 | 0 | 150000 | 20 | 18 | 0 | 200000 | 20 | 16 | 0 | 0 | 0 | 0 | 0 | 0.82187 | -0.05207 | 0.82352 | -0.063271 | 0 | 0 | 0 | 0 | 0.61673 | 0.55293 | 0.8283 | 0.73091 | 0 | 0 | 0 | 0 | 0.34218 | 0.83651 | 0.90379 | 1.1825 | 0 | 0 | 0 | 0 | 0.08606 | 1.0789 | 1.0823 | 1.4912
1 | 9 | 60 | 324.4222 | 1053.9846 | 0.21485 | 23.8778 | 2 | 0 | 0 | 10 | 10 | 0 | 0 | 500 | 2 | 3 | 45 | 0.3 | 0 | 1.7867 | 0.43863 | 0.0637 | 0.015698 | 1.1148 | 0.92159 | 2.2469 | 0.52598 | 0.98642 | 16.8561 | 0.45029 | 45 | 0.3 | 3 | 3 | 10 | 32 | 20 | 0 | 0.049056 | 0.011856 | 0.0013657 | 35.3793 | 22.1871 | 16.0426 | 10.5129 | 45 | 0.3 | 100000 | 20 | 23 | 160 | 32 | 20 | 0 | 0 | 0.27654 | 0.11828 | 0.079858 | 35.9612 | 47.5463 | 30.2999 | 19.1537 | 45 | 0.3 | 50000 | 20 | 33 | 0 | 100000 | 20 | 23 | 0 | 150000 | 20 | 18 | 0 | 200000 | 20 | 16 | 0 | 0 | 0 | 0 | 0 | 0.82187 | -0.052121 | 0.82352 | -0.063332 | 0 | 0 | 0 | 0 | 0.61675 | 0.55293 | 0.82832 | 0.73089 | 0 | 0 | 0 | 0 | 0.3421 | 0.83646 | 0.90371 | 1.1826 | 0 | 0 | 0 | 0 | 0.08606 | 1.079 | 1.0824 | 1.4912
1 | 9 | 60 | 324.4222 | 1053.9846 | 0.21485 | 23.8778 | 3 | 0 | 0 | 1 | 10 | 0 | 0 | 500 | 2 | 3 | 45 | 0.3 | 0 | 1.7822 | 0.437 | 0.057039 | 0.0077625 | 1.1354 | 0.86149 | 2.3054 | 0.51082 | 0.98065 | 17.0861 | 0.44261 | 45 | 0.3 | 3 | 3 | 10 | 32 | 20 | 0 | 0.047963 | 0.011709 | 0.0013584 | 34.9653 | 22.6143 | 16.0965 | 10.4772 | 45 | 0.3 | 100000 | 20 | 23 | 160 | 32 | 20 | 0 | 0 | 0.27556 | 0.11778 | 0.079882 | 36.0476 | 47.5158 | 30.1385 | 19.1868 | 45 | 0.3 | 50000 | 20 | 33 | 0 | 100000 | 20 | 23 | 0 | 150000 | 20 | 18 | 0 | 200000 | 20 | 16 | 0 | 0 | 0 | 0 | 0 | 0.82345 | -0.052146 | 0.8251 | -0.063242 | 0 | 0 | 0 | 0 | 0.61698 | 0.55403 | 0.82922 | 0.73169 | 0 | 0 | 0 | 0 | 0.34195 | 0.83735 | 0.90448 | 1.1831 | 0 | 0 | 0 | 0 | 0.085652 | 1.0795 | 1.0829 | 1.4916
1 | 9 | 60 | 324.4222 | 1053.9846 | 0.21485 | 23.8778 | 3 | 0 | 0 | 2 | 10 | 0 | 0 | 500 | 2 | 3 | 45 | 0.3 | 0 | 1.78 | 0.43947 | 0.057306 | 0.016887 | 1.1018 | 0.75711 | 2.0313 | 0.52215 | 0.98796 | 16.7812 | 0.44091 | 45 | 0.3 | 3 | 3 | 10 | 32 | 20 | 0 | 0.050995 | 0.012091 | 0.0011016 | 35.2729 | 22.4815 | 15.7101 | 9.9788 | 45 | 0.3 | 100000 | 20 | 23 | 160 | 32 | 20 | 0 | 0 | 0.27593 | 0.11804 | 0.079527 | 35.9036 | 47.6065 | 30.4374 | 19.1214 | 45 | 0.3 | 50000 | 20 | 33 | 0 | 100000 | 20 | 23 | 0 | 150000 | 20 | 18 | 0 | 200000 | 20 | 16 | 0 | 0 | 0 | 0 | 0 | 0.82261 | -0.052274 | 0.82427 | -0.063461 | 0 | 0 | 0 | 0 | 0.61683 | 0.55364 | 0.82886 | 0.73147 | 0 | 0 | 0 | 0 | 0.34195 | 0.83699 | 0.90415 | 1.1829 | 0 | 0 | 0 | 0 | 0.085882 | 1.0792 | 1.0826 | 1.4914
1 | 9 | 60 | 324.4222 | 1053.9846 | 0.21485 | 23.8778 | 3 | 0 | 0 | 3 | 10 | 0 | 0 | 500 | 2 | 3 | 45 | 0.3 | 0 | 1.7813 | 0.43213 | 0.053174 | 0.016384 | 1.1229 | 0.76114 | 2.7091 | 0.5075 | 0.96984 | 17.261 | 0.4282 | 45 | 0.3 | 3 | 3 | 10 | 32 | 20 | 0 | 0.050435 | 0.012134 | 0.0014611 | 35.6245 | 22.4245 | 15.7422 | 9.9942 | 45 | 0.3 | 100000 | 20 | 23 | 160 | 32 | 20 | 0 | 0 | 0.27551 | 0.11795 | 0.07961 | 36.0409 | 47.6784 | 30.4293 | 19.2477 | 45 | 0.3 | 50000 | 20 | 33 | 0 | 100000 | 20 | 23 | 0 | 150000 | 20 | 18 | 0 | 200000 | 20 | 16 | 0 | 0 | 0 | 0 | 0 | 0.82256 | -0.052376 | 0.82423 | -0.063588 | 0 | 0 | 0 | 0 | 0.61688 | 0.55349 | 0.82879 | 0.73129 | 0 | 0 | 0 | 0 | 0.342 | 0.83689 | 0.90407 | 1.1829 | 0 | 0 | 0 | 0 | 0.085857 | 1.0792 | 1.0826 | 1.4914
1 | 9 | 60 | 324.4222 | 1053.9846 | 0.21485 | 23.8778 | 3 | 0 | 0 | 4 | 10 | 0 | 0 | 500 | 2 | 3 | 45 | 0.3 | 0 | 1.7804 | 0.43273 | 0.05762 | 0.015908 | 1.0944 | 0.68728 | 2.9315 | 0.51366 | 0.97287 | 17.1579 | 0.41807 | 45 | 0.3 | 3 | 3 | 10 | 32 | 20 | 0 | 0.048853 | 0.011715 | 0.0014406 | 35.44 | 22.421 | 16.054 | 10.4478 | 45 | 0.3 | 100000 | 20 | 23 | 160 | 32 | 20 | 0 | 0 | 0.27579 | 0.11802 | 0.080238 | 35.9922 | 47.6638 | 30.4905 | 19.1539 | 45 | 0.3 | 50000 | 20 | 33 | 0 | 100000 | 20 | 23 | 0 | 150000 | 20 | 18 | 0 | 200000 | 20 | 16 | 0 | 0 | 0 | 0 | 0 | 0.8223 | -0.052529 | 0.82398 | -0.063793 | 0 | 0 | 0 | 0 | 0.61686 | 0.55341 | 0.82872 | 0.73124 | 0 | 0 | 0 | 0 | 0.34202 | 0.83679 | 0.90399 | 1.1828 | 0 | 0 | 0 | 0 | 0.085959 | 1.0791 | 1.0825 | 1.4913
1 | 9 | 60 | 324.4222 | 1053.9846 | 0.21485 | 23.8778 | 3 | 0 | 0 | 5 | 10 | 0 | 0 | 500 | 2 | 3 | 45 | 0.3 | 0 | 1.7813 | 0.44103 | 0.061375 | 0.014813 | 1.1166 | 0.70031 | 2.9519 | 0.52994 | 0.99202 | 17.2892 | 0.43738 | 45 | 0.3 | 3 | 3 | 10 | 32 | 20 | 0 | 0.052012 | 0.012086 | 0.0017509 | 36.0594 | 22.1556 | 15.4592 | 9.6983 | 45 | 0.3 | 100000 | 20 | 23 | 160 | 32 | 20 | 0 | 0 | 0.27595 | 0.118 | 0.080116 | 35.9825 | 47.5793 | 30.3454 | 19.1874 | 45 | 0.3 | 50000 | 20 | 33 | 0 | 100000 | 20 | 23 | 0 | 150000 | 20 | 18 | 0 | 200000 | 20 | 16 | 0 | 0 | 0 | 0 | 0 | 0.822 | -0.052809 | 0.82369 | -0.064157 | 0 | 0 | 0 | 0 | 0.61681 | 0.55313 | 0.8285 | 0.73103 | 0 | 0 | 0 | 0 | 0.34207 | 0.83666 | 0.90389 | 1.1827 | 0 | 0 | 0 | 0 | 0.08601 | 1.079 | 1.0824 | 1.4913
1 | 9 | 60 | 324.4222 | 1053.9846 | 0.21485 | 23.8778 | 3 | 0 | 0 | 6 | 10 | 0 | 0 | 500 | 2 | 3 | 45 | 0.3 | 0 | 1.7818 | 0.42872 | 0.049111 | 0.0072831 | 1.1137 | 0.67049 | 2.7079 | 0.49508 | 0.96088 | 17.2144 | 0.41271 | 45 | 0.3 | 3 | 3 | 10 | 32 | 20 | 0 | 0.050697 | 0.011939 | 0.0010651 | 35.6375 | 22.1593 | 15.3546 | 9.989 | 45 | 0.3 | 100000 | 20 | 23 | 160 | 32 | 20 | 0 | 0 | 0.27533 | 0.11783 | 0.079423 | 36.0343 | 47.5465 | 30.4942 | 19.2249 | 45 | 0.3 | 50000 | 20 | 33 | 0 | 100000 | 20 | 23 | 0 | 150000 | 20 | 18 | 0 | 200000 | 20 | 16 | 0 | 0 | 0 | 0 | 0 | 0.82197 | -0.052707 | 0.82366 | -0.064035 | 0 | 0 | 0 | 0 | 0.61681 | 0.55313 | 0.8285 | 0.73103 | 0 | 0 | 0 | 0 | 0.34207 | 0.83661 | 0.90384 | 1.1827 | 0 | 0 | 0 | 0 | 0.085984 | 1.079 | 1.0824 | 1.4913
1 | 9 | 60 | 324.4222 | 1053.9846 | 0.21485 | 23.8778 | 3 | 0 | 0 | 7 | 10 | 0 | 0 | 500 | 2 | 3 | 45 | 0.3 | 0 | 1.784 | 0.43437 | 0.0646 | 0.020646 | 1.1378 | 0.81456 | 2.811 | 0.52768 | 0.97744 | 17.2664 | 0.45047 | 45 | 0.3 | 3 | 3 | 10 | 32 | 20 | 0 | 0.049907 | 0.011938 | 0.0012735 | 35.1726 | 22.0856 | 16.1239 | 10.6589 | 45 | 0.3 | 100000 | 20 | 23 | 160 | 32 | 20 | 0 | 0 | 0.27553 | 0.11776 | 0.079319 | 36.0105 | 47.5043 | 30.2856 | 19.0786 | 45 | 0.3 | 50000 | 20 | 33 | 0 | 100000 | 20 | 23 | 0 | 150000 | 20 | 18 | 0 | 200000 | 20 | 16 | 0 | 0 | 0 | 0 | 0 | 0.8222 | -0.052784 | 0.8239 | -0.06411 | 0 | 0 | 0 | 0 | 0.61683 | 0.55313 | 0.82851 | 0.73101 | 0 | 0 | 0 | 0 | 0.34202 | 0.83658 | 0.9038 | 1.1827 | 0 | 0 | 0 | 0 | 0.085907 | 1.079 | 1.0824 | 1.4913
1 | 9 | 60 | 324.4222 | 1053.9846 | 0.21485 | 23.8778 | 3 | 0 | 0 | 8 | 10 | 0 | 0 | 500 | 2 | 3 | 45 | 0.3 | 0 | 1.7796 | 0.43163 | 0.054541 | 0.01551 | 1.1093 | 0.70748 | 2.4684 | 0.50949 | 0.97026 | 17.0547 | 0.42515 | 45 | 0.3 | 3 | 3 | 10 | 32 | 20 | 0 | 0.050892 | 0.012228 | 0.0015288 | 35.8206 | 22.542 | 16.0672 | 10.4049 | 45 | 0.3 | 100000 | 20 | 23 | 160 | 32 | 20 | 0 | 0 | 0.27654 | 0.11799 | 0.078916 | 35.8211 | 47.4926 | 30.1987 | 18.9751 | 45 | 0.3 | 50000 | 20 | 33 | 0 | 100000 | 20 | 23 | 0 | 150000 | 20 | 18 | 0 | 200000 | 20 | 16 | 0 | 0 | 0 | 0 | 0 | 0.82179 | -0.053039 | 0.8235 | -0.064451 | 0 | 0 | 0 | 0 | 0.61675 | 0.55306 | 0.82841 | 0.731 | 0 | 0 | 0 | 0 | 0.34202 | 0.83656 | 0.90378 | 1.1827 | 0 | 0 | 0 | 0 | 0.085984 | 1.0789 | 1.0824 | 1.4913
1 | 9 | 60 | 324.4222 | 1053.9846 | 0.21485 | 23.8778 | 3 | 0 | 0 | 9 | 10 | 0 | 0 | 500 | 2 | 3 | 45 | 0.3 | 0 | 1.7827 | 0.43771 | 0.05572 | 0.016124 | 1.123 | 0.84986 | 2.5103 | 0.51987 | 0.98292 | 17.0122 | 0.442 | 45 | 0.3 | 3 | 3 | 10 | 32 | 20 | 0 | 0.048625 | 0.011834 | 0.001479 | 35.7138 | 22.6829 | 16.3555 | 10.7322 | 45 | 0.3 | 100000 | 20 | 23 | 160 | 32 | 20 | 0 | 0 | 0.27518 | 0.1177 | 0.078758 | 35.9974 | 47.5527 | 30.4184 | 19.1289 | 45 | 0.3 | 50000 | 20 | 33 | 0 | 100000 | 20 | 23 | 0 | 150000 | 20 | 18 | 0 | 200000 | 20 | 16 | 0 | 0 | 0 | 0 | 0 | 0.82174 | -0.052886 | 0.82344 | -0.064269 | 0 | 0 | 0 | 0 | 0.61673 | 0.55285 | 0.82825 | 0.73084 | 0 | 0 | 0 | 0 | 0.3421 | 0.83646 | 0.90371 | 1.1826 | 0 | 0 | 0 | 0 | 0.086035 | 1.0789 | 1.0823 | 1.4912
1 | 9 | 60 | 324.4222 | 1053.9846 | 0.21485 | 23.8778 | 3 | 0 | 0 | 10 | 10 | 0 | 0 | 500 | 2 | 3 | 45 | 0.3 | 0 | 1.7813 | 0.43546 | 0.05587 | 0.016307 | 1.1057 | 0.70373 | 2.0067 | 0.51509 | 0.97824 | 16.8374 | 0.43543 | 45 | 0.3 | 3 | 3 | 10 | 32 | 20 | 0 | 0.049178 | 0.011872 | 0.0017734 | 35.2698 | 22.4567 | 16.2023 | 10.8921 | 45 | 0.3 | 100000 | 20 | 23 | 160 | 32 | 20 | 0 | 0 | 0.27618 | 0.1181 | 0.079651 | 36.0125 | 47.6649 | 30.435 | 19.0827 | 45 | 0.3 | 50000 | 20 | 33 | 0 | 100000 | 20 | 23 | 0 | 150000 | 20 | 18 | 0 | 200000 | 20 | 16 | 0 | 0 | 0 | 0 | 0 | 0.82151 | -0.053141 | 0.82323 | -0.064596 | 0 | 0 | 0 | 0 | 0.6167 | 0.55275 | 0.82816 | 0.73077 | 0 | 0 | 0 | 0 | 0.34215 | 0.83623 | 0.90352 | 1.1824 | 0 | 0 | 0 | 0 | 0.086213 | 1.0788 | 1.0822 | 1.491
1 | 9 | 60 | 324.4222 | 1053.9846 | 0.21485 | 23.8778 | 4 | 0 | 0 | 1 | 10 | 0 | 0 | 500 | 2 | 3 | 45 | 0.3 | 0 | 1.7707 | 0.41462 | 0.056155 | 0.013154 | 1.0898 | 0.90296 | 2.0406 | 0.48984 | 0.93099 | 16.5244 | 0.41829 | 45 | 0.3 | 3 | 3 | 10 | 32 | 20 | 0 | 0.048028 | 0.011426 | 0.0016072 | 35.3413 | 22.206 | 15.738 | 10.0637 | 45 | 0.3 | 100000 | 20 | 23 | 160 | 32 | 20 | 0 | 0 | 0.27115 | 0.11663 | 0.078925 | 36.0238 | 47.8427 | 30.3684 | 19.4523 | 45 | 0.3 | 50000 | 20 | 33 | 0 | 100000 | 20 | 23 | 0 | 150000 | 20 | 18 | 0 | 200000 | 20 | 16 | 0 | 0 | 0 | 0 | 0 | 0.82603 | -0.050106 | 0.82755 | -0.060585 | 0 | 0 | 0 | 0 | 0.61663 | 0.55563 | 0.83003 | 0.73341 | 0 | 0 | 0 | 0 | 0.341 | 0.83834 | 0.90504 | 1.1845 | 0 | 0 | 0 | 0 | 0.084684 | 1.0802 | 1.0835 | 1.4926
1 | 9 | 60 | 324.4222 | 1053.9846 | 0.21485 | 23.8778 | 4 | 0 | 0 | 2 | 10 | 0 | 0 | 500 | 2 | 3 | 45 | 0.3 | 0 | 1.7707 | 0.42856 | 0.060228 | 0.012333 | 1.0908 | 0.89928 | 2.4965 | 0.50619 | 0.96372 | 16.5734 | 0.43586 | 45 | 0.3 | 3 | 3 | 10 | 32 | 20 | 0 | 0.048913 | 0.011666 | 0.0013966 | 36.0585 | 22.7712 | 15.8372 | 10.0797 | 45 | 0.3 | 100000 | 20 | 23 | 160 | 32 | 20 | 0 | 0 | 0.27192 | 0.11696 | 0.079067 | 36.1402 | 47.7885 | 30.3112 | 19.3818 | 45 | 0.3 | 50000 | 20 | 33 | 0 | 100000 | 20 | 23 | 0 | 150000 | 20 | 18 | 0 | 200000 | 20 | 16 | 0 | 0 | 0 | 0 | 0 | 0.82501 | -0.050157 | 0.82653 | -0.060721 | 0 | 0 | 0 | 0 | 0.61663 | 0.55502 | 0.82962 | 0.73287 | 0 | 0 | 0 | 0 | 0.34121 | 0.83788 | 0.9047 | 1.1841 | 0 | 0 | 0 | 0 | 0.084939 | 1.0798 | 1.0832 | 1.4923
1 | 9 | 60 | 324.4222 | 1053.9846 | 0.21485 | 23.8778 | 4 | 0 | 0 | 3 | 10 | 0 | 0 | 500 | 2 | 3 | 45 | 0.3 | 0 | 1.7742 | 0.4236 | 0.058904 | 0.012306 | 1.1023 | 0.92005 | 1.9937 | 0.50597 | 0.95193 | 16.7164 | 0.42712 | 45 | 0.3 | 3 | 3 | 10 | 32 | 20 | 0 | 0.050608 | 0.012126 | 0.0015979 | 35.6859 | 21.9997 | 15.9296 | 10.1964 | 45 | 0.3 | 100000 | 20 | 23 | 160 | 32 | 20 | 0 | 0 | 0.27261 | 0.11726 | 0.079476 | 36.112 | 47.9274 | 30.5055 | 19.4152 | 45 | 0.3 | 50000 | 20 | 33 | 0 | 100000 | 20 | 23 | 0 | 150000 | 20 | 18 | 0 | 200000 | 20 | 16 | 0 | 0 | 0 | 0 | 0 | 0.82463 | -0.050514 | 0.82617 | -0.061181 | 0 | 0 | 0 | 0 | 0.6165 | 0.55464 | 0.82927 | 0.73263 | 0 | 0 | 0 | 0 | 0.34126 | 0.83758 | 0.90443 | 1.1839 | 0 | 0 | 0 | 0 | 0.085143 | 1.0796 | 1.0829 | 1.4921
1 | 9 | 60 | 324.4222 | 1053.9846 | 0.21485 | 23.8778 | 4 | 0 | 0 | 4 | 10 | 0 | 0 | 500 | 2 | 3 | 45 | 0.3 | 0 | 1.7716 | 0.42706 | 0.058332 | 0.015832 | 1.111 | 0.91428 | 2.291 | 0.5112 | 0.9607 | 16.5703 | 0.44389 | 45 | 0.3 | 3 | 3 | 10 | 32 | 20 | 0 | 0.048508 | 0.011764 | 0.0015136 | 35.3985 | 22.4108 | 16.0073 | 10.5803 | 45 | 0.3 | 100000 | 20 | 23 | 160 | 32 | 20 | 0 | 0 | 0.27331 | 0.11728 | 0.079323 | 35.9628 | 47.6769 | 30.3877 | 19.3579 | 45 | 0.3 | 50000 | 20 | 33 | 0 | 100000 | 20 | 23 | 0 | 150000 | 20 | 18 | 0 | 200000 | 20 | 16 | 0 | 0 | 0 | 0 | 0 | 0.82417 | -0.050897 | 0.82574 | -0.061677 | 0 | 0 | 0 | 0 | 0.61652 | 0.55454 | 0.82922 | 0.73251 | 0 | 0 | 0 | 0 | 0.34134 | 0.83745 | 0.90434 | 1.1838 | 0 | 0 | 0 | 0 | 0.085142 | 1.0795 | 1.0828 | 1.4921
1 | 9 | 60 | 324.4222 | 1053.9846 | 0.21485 | 23.8778 | 4 | 0 | 0 | 5 | 10 | 0 | 0 | 500 | 2 | 3 | 45 | 0.3 | 0 | 1.7724 | 0.43272 | 0.05627 | 0.012945 | 1.0927 | 0.74584 | 2.0843 | 0.51584 | 0.97252 | 16.6943 | 0.43031 | 45 | 0.3 | 3 | 3 | 10 | 32 | 20 | 0 | 0.049937 | 0.011836 | 0.0015583 | 35.2755 | 22.3703 | 16.0414 | 10.2958 | 45 | 0.3 | 100000 | 20 | 23 | 160 | 32 | 20 | 0 | 0 | 0.27391 | 0.11745 | 0.079489 | 36.0993 | 47.7329 | 30.3366 | 19.2723 | 45 | 0.3 | 50000 | 20 | 33 | 0 | 100000 | 20 | 23 | 0 | 150000 | 20 | 18 | 0 | 200000 | 20 | 16 | 0 | 0 | 0 | 0 | 0 | 0.82391 | -0.050871 | 0.82548 | -0.061665 | 0 | 0 | 0 | 0 | 0.61652 | 0.55426 | 0.82904 | 0.73226 | 0 | 0 | 0 | 0 | 0.34134 | 0.8373 | 0.9042 | 1.1837 | 0 | 0 | 0 | 0 | 0.085244 | 1.0793 | 1.0827 | 1.492
1 | 9 | 60 | 324.4222 | 1053.9846 | 0.21485 | 23.8778 | 4 | 0 | 0 | 6 | 10 | 0 | 0 | 500 | 2 | 3 | 45 | 0.3 | 0 | 1.7729 | 0.4322 | 0.058644 | 0.021074 | 1.1153 | 0.86869 | 2.5695 | 0.52351 | 0.97251 | 16.9538 | 0.43997 | 45 | 0.3 | 3 | 3 | 10 | 32 | 20 | 0 | 0.047582 | 0.011837 | 0.0016091 | 36.0389 | 22.6789 | 16.3567 | 10.8451 | 45 | 0.3 | 100000 | 20 | 23 | 160 | 32 | 20 | 0 | 0 | 0.27388 | 0.11755 | 0.079609 | 36.0345 | 47.784 | 30.2306 | 19.2629 | 45 | 0.3 | 50000 | 20 | 33 | 0 | 100000 | 20 | 23 | 0 | 150000 | 20 | 18 | 0 | 200000 | 20 | 16 | 0 | 0 | 0 | 0 | 0 | 0.82368 | -0.050948 | 0.82526 | -0.061775 | 0 | 0 | 0 | 0 | 0.61645 | 0.5542 | 0.82895 | 0.73228 | 0 | 0 | 0 | 0 | 0.34144 | 0.83722 | 0.90417 | 1.1836 | 0 | 0 | 0 | 0 | 0.08527 | 1.0793 | 1.0827 | 1.492
1 | 9 | 60 | 324.4222 | 1053.9846 | 0.21485 | 23.8778 | 4 | 0 | 0 | 7 | 10 | 0 | 0 | 500 | 2 | 3 | 45 | 0.3 | 0 | 1.7724 | 0.42815 | 0.056298 | 0.022248 | 1.097 | 0.9042 | 2.3923 | 0.51466 | 0.96375 | 16.7118 | 0.43119 | 45 | 0.3 | 3 | 3 | 10 | 32 | 20 | 0 | 0.0502 | 0.011941 | 0.0014614 | 35.7972 | 22.3221 | 16.0957 | 10.8 | 45 | 0.3 | 100000 | 20 | 23 | 160 | 32 | 20 | 0 | 0 | 0.27487 | 0.11747 | 0.079363 | 35.8137 | 47.5417 | 30.1969 | 19.1258 | 45 | 0.3 | 50000 | 20 | 33 | 0 | 100000 | 20 | 23 | 0 | 150000 | 20 | 18 | 0 | 200000 | 20 | 16 | 0 | 0 | 0 | 0 | 0 | 0.82358 | -0.051228 | 0.82517 | -0.062122 | 0 | 0 | 0 | 0 | 0.61645 | 0.5542 | 0.82895 | 0.73228 | 0 | 0 | 0 | 0 | 0.34133 | 0.83717 | 0.90408 | 1.1836 | 0 | 0 | 0 | 0 | 0.08527 | 1.0793 | 1.0827 | 1.492
1 | 9 | 60 | 324.4222 | 1053.9846 | 0.21485 | 23.8778 | 4 | 0 | 0 | 8 | 10 | 0 | 0 | 500 | 2 | 3 | 45 | 0.3 | 0 | 1.7747 | 0.43261 | 0.058058 | 0.02157 | 1.1022 | 0.73919 | 2.4839 | 0.51884 | 0.97229 | 16.7186 | 0.44313 | 45 | 0.3 | 3 | 3 | 10 | 32 | 20 | 0 | 0.050341 | 0.012005 | 0.0011937 | 35.5469 | 22.0541 | 16.0746 | 10.5515 | 45 | 0.3 | 100000 | 20 | 23 | 160 | 32 | 20 | 0 | 0 | 0.27369 | 0.11748 | 0.078994 | 36.0765 | 47.686 | 30.2308 | 19.3025 | 45 | 0.3 | 50000 | 20 | 33 | 0 | 100000 | 20 | 23 | 0 | 150000 | 20 | 18 | 0 | 200000 | 20 | 16 | 0 | 0 | 0 | 0 | 0 | 0.8235 | -0.051126 | 0.82509 | -0.062004 | 0 | 0 | 0 | 0 | 0.61637 | 0.55405 | 0.82879 | 0.7322 | 0 | 0 | 0 | 0 | 0.34128 | 0.83702 | 0.90392 | 1.1836 | 0 | 0 | 0 | 0 | 0.085372 | 1.0792 | 1.0826 | 1.4919
1 | 9 | 60 | 324.4222 | 1053.9846 | 0.21485 | 23.8778 | 4 | 0 | 0 | 9 | 10 | 0 | 0 | 500 | 2 | 3 | 45 | 0.3 | 0 | 1.7733 | 0.43565 | 0.049591 | 0.014576 | 1.0995 | 0.78147 | 2.2789 | 0.50742 | 0.97704 | 16.8239 | 0.42853 | 45 | 0.3 | 3 | 3 | 10 | 32 | 20 | 0 | 0.049607 | 0.011852 | 0.0012509 | 35.4442 | 22.1457 | 15.9604 | 10.3332 | 45 | 0.3 | 100000 | 20 | 23 | 160 | 32 | 20 | 0 | 0 | 0.27354 | 0.1175 | 0.079612 | 36.0109 | 47.6704 | 30.2867 | 19.3572 | 45 | 0.3 | 50000 | 20 | 33 | 0 | 100000 | 20 | 23 | 0 | 150000 | 20 | 18 | 0 | 200000 | 20 | 16 | 0 | 0 | 0 | 0 | 0 | 0.82345 | -0.051203 | 0.82504 | -0.062101 | 0 | 0 | 0 | 0 | 0.61637 | 0.5539 | 0.82868 | 0.73206 | 0 | 0 | 0 | 0 | 0.34144 | 0.83689 | 0.90386 | 1.1834 | 0 | 0 | 0 | 0 | 0.085398 | 1.0791 | 1.0825 | 1.4918
1 | 9 | 60 | 324.4222 | 1053.9846 | 0.21485 | 23.8778 | 4 | 0 | 0 | 10 | 10 | 0 | 0 | 500 | 2 | 3 | 45 | 0.3 | 0 | 1.776 | 0.42569 | 0.055341 | 0.013551 | 1.1079 | 1.0032 | 2.5844 | 0.49942 | 0.95511 | 16.7171 | 0.43113 | 45 | 0.3 | 3 | 3 | 10 | 32 | 20 | 0 | 0.049797 | 0.011908 | 0.0016828 | 35.6558 | 21.9843 | 15.8036 | 10.0713 | 45 | 0.3 | 100000 | 20 | 23 | 160 | 32 | 20 | 0 | 0 | 0.27277 | 0.11744 | 0.079024 | 36.0742 | 47.8461 | 30.466 | 19.3864 | 45 | 0.3 | 50000 | 20 | 33 | 0 | 100000 | 20 | 23 | 0 | 150000 | 20 | 18 | 0 | 200000 | 20 | 16 | 0 | 0 | 0 | 0 | 0 | 0.8232 | -0.051254 | 0.82479 | -0.062182 | 0 | 0 | 0 | 0 | 0.61632 | 0.55387 | 0.82863 | 0.73208 | 0 | 0 | 0 | 0 | 0.34146 | 0.83697 | 0.90394 | 1.1834 | 0 | 0 | 0 | 0 | 0.085372 | 1.0792 | 1.0825 | 1.4919
1 | 9 | 60 | 324.4222 | 1053.9846 | 0.21485 | 23.8778 | 5 | 0 | 0 | 1 | 10 | 0 | 0 | 500 | 2 | 3 | 45 | 0.3 | 0 | 1.7929 | 0.44606 | 0.057497 | 0.016625 | 1.113 | 0.87443 | 2.7031 | 0.53006 | 1.001 | 16.9472 | 0.44788 | 45 | 0.3 | 3 | 3 | 10 | 32 | 20 | 0 | 0.050631 | 0.012032 | 0.0013681 | 35.9344 | 22.1042 | 15.7979 | 10.4541 | 45 | 0.3 | 100000 | 20 | 23 | 160 | 32 | 20 | 0 | 0 | 0.27572 | 0.11771 | 0.078831 | 35.8927 | 47.4536 | 30.2691 | 19.1193 | 45 | 0.3 | 50000 | 20 | 33 | 0 | 100000 | 20 | 23 | 0 | 150000 | 20 | 18 | 0 | 200000 | 20 | 16 | 0 | 0 | 0 | 0 | 0 | 0.8232 | -0.050897 | 0.82477 | -0.06175 | 0 | 0 | 0 | 0 | 0.61624 | 0.554 | 0.82866 | 0.73226 | 0 | 0 | 0 | 0 | 0.34136 | 0.83679 | 0.90374 | 1.1835 | 0 | 0 | 0 | 0 | 0.085448 | 1.0789 | 1.0823 | 1.4918
1 | 9 | 60 | 324.4222 | 1053.9846 | 0.21485 | 23.8778 | 5 | 0 | 0 | 2 | 10 | 0 | 0 | 500 | 2 | 3 | 45 | 0.3 | 0 | 1.7929 | 0.44051 | 0.049465 | 0.018426 | 1.1039 | 0.79627 | 2.7187 | 0.51398 | 0.98677 | 16.7558 | 0.43883 | 45 | 0.3 | 3 | 3 | 10 | 32 | 20 | 0 | 0.051236 | 0.01207 | 0.0014499 | 35.9147 | 21.8714 | 15.5482 | 10.0642 | 45 | 0.3 | 100000 | 20 | 23 | 160 | 32 | 20 | 0 | 0 | 0.27529 | 0.1177 | 0.078191 | 35.9619 | 47.4959 | 30.2481 | 19.2157 | 45 | 0.3 | 50000 | 20 | 33 | 0 | 100000 | 20 | 23 | 0 | 150000 | 20 | 18 | 0 | 200000 | 20 | 16 | 0 | 0 | 0 | 0 | 0 | 0.82292 | -0.050795 | 0.82448 | -0.061647 | 0 | 0 | 0 | 0 | 0.61622 | 0.5538 | 0.8285 | 0.7321 | 0 | 0 | 0 | 0 | 0.34136 | 0.83669 | 0.90364 | 1.1834 | 0 | 0 | 0 | 0 | 0.085474 | 1.0787 | 1.0821 | 1.4917
1 | 9 | 60 | 324.4222 | 1053.9846 | 0.21485 | 23.8778 | 5 | 0 | 0 | 3 | 10 | 0 | 0 | 500 | 2 | 3 | 45 | 0.3 | 0 | 1.7893 | 0.45254 | 0.054117 | 0.024386 | 1.0906 | 0.69901 | 2.8439 | 0.54375 | 1.0178 | 17.0196 | 0.43888 | 45 | 0.3 | 3 | 3 | 10 | 32 | 20 | 0 | 0.051023 | 0.01202 | 0.0016398 | 35.9745 | 21.7275 | 15.4229 | 10.1138 | 45 | 0.3 | 100000 | 20 | 23 | 160 | 32 | 20 | 0 | 0 | 0.27775 | 0.11805 | 0.078158 | 35.8292 | 47.3624 | 29.9797 | 18.9735 | 45 | 0.3 | 50000 | 20 | 33 | 0 | 100000 | 20 | 23 | 0 | 150000 | 20 | 18 | 0 | 200000 | 20 | 16 | 0 | 0 | 0 | 0 | 0 | 0.82261 | -0.05105 | 0.82419 | -0.061979 | 0 | 0 | 0 | 0 | 0.61627 | 0.5539 | 0.82861 | 0.73215 | 0 | 0 | 0 | 0 | 0.34146 | 0.83653 | 0.90354 | 1.1833 | 0 | 0 | 0 | 0 | 0.085423 | 1.0786 | 1.082 | 1.4918
1 | 9 | 60 | 324.4222 | 1053.9846 | 0.21485 | 23.8778 | 5 | 0 | 0 | 4 | 10 | 0 | 0 | 500 | 2 | 3 | 45 | 0.3 | 0 | 1.7902 | 0.4465 | 0.058353 | 0.019813 | 1.1104 | 0.56906 | 2.9186 | 0.52879 | 1.004 | 17.3172 | 0.43636 | 45 | 0.3 | 3 | 3 | 10 | 32 | 20 | 0 | 0.051073 | 0.012021 | 0.0014635 | 35.6132 | 22.3405 | 15.8126 | 10.2739 | 45 | 0.3 | 100000 | 20 | 23 | 160 | 32 | 20 | 0 | 0 | 0.2762 | 0.11789 | 0.078267 | 35.8179 | 47.3902 | 30.2468 | 19.096 | 45 | 0.3 | 50000 | 20 | 33 | 0 | 100000 | 20 | 23 | 0 | 150000 | 20 | 18 | 0 | 200000 | 20 | 16 | 0 | 0 | 0 | 0 | 0 | 0.82256 | -0.051203 | 0.82415 | -0.062168 | 0 | 0 | 0 | 0 | 0.61609 | 0.55375 | 0.82837 | 0.73215 | 0 | 0 | 0 | 0 | 0.34139 | 0.83646 | 0.90344 | 1.1833 | 0 | 0 | 0 | 0 | 0.085525 | 1.0786 | 1.082 | 1.4917
1 | 9 | 60 | 324.4222 | 1053.9846 | 0.21485 | 23.8778 | 5 | 0 | 0 | 5 | 10 | 0 | 0 | 500 | 2 | 3 | 45 | 0.3 | 0 | 1.7911 | 0.44431 | 0.053485 | 0.012983 | 1.0916 | 0.80066 | 2.5492 | 0.51901 | 0.99719 | 16.7766 | 0.43468 | 45 | 0.3 | 3 | 3 | 10 | 32 | 20 | 0 | 0.050616 | 0.012052 | 0.0016848 | 35.9475 | 22.0998 | 15.9991 | 10.4465 | 45 | 0.3 | 100000 | 20 | 23 | 160 | 32 | 20 | 0 | 0 | 0.27664 | 0.11808 | 0.078579 | 35.8437 | 47.5996 | 30.276 | 19.0307 | 45 | 0.3 | 50000 | 20 | 33 | 0 | 100000 | 20 | 23 | 0 | 150000 | 20 | 18 | 0 | 200000 | 20 | 16 | 0 | 0 | 0 | 0 | 0 | 0.82228 | -0.05105 | 0.82386 | -0.062004 | 0 | 0 | 0 | 0 | 0.61604 | 0.55349 | 0.82816 | 0.73197 | 0 | 0 | 0 | 0 | 0.34139 | 0.83633 | 0.90332 | 1.1832 | 0 | 0 | 0 | 0 | 0.085602 | 1.0785 | 1.0819 | 1.4916
1 | 9 | 60 | 324.4222 | 1053.9846 | 0.21485 | 23.8778 | 5 | 0 | 0 | 6 | 10 | 0 | 0 | 500 | 2 | 3 | 45 | 0.3 | 0 | 1.792 | 0.4478 | 0.058989 | 0.014974 | 1.1116 | 0.70812 | 2.6864 | 0.52695 | 1.0058 | 17.1426 | 0.44375 | 45 | 0.3 | 3 | 3 | 10 | 32 | 20 | 0 | 0.050578 | 0.011995 | 0.0013389 | 35.3879 | 22.1581 | 15.4971 | 10.1707 | 45 | 0.3 | 100000 | 20 | 23 | 160 | 32 | 20 | 0 | 0 | 0.27635 | 0.11815 | 0.078613 | 35.985 | 47.5681 | 30.2369 | 19.1664 | 45 | 0.3 | 50000 | 20 | 33 | 0 | 100000 | 20 | 23 | 0 | 150000 | 20 | 18 | 0 | 200000 | 20 | 16 | 0 | 0 | 0 | 0 | 0 | 0.82236 | -0.050973 | 0.82393 | -0.061905 | 0 | 0 | 0 | 0 | 0.61607 | 0.55349 | 0.82818 | 0.73195 | 0 | 0 | 0 | 0 | 0.34133 | 0.8362 | 0.90319 | 1.1832 | 0 | 0 | 0 | 0 | 0.085551 | 1.0784 | 1.0818 | 1.4916
1 | 9 | 60 | 324.4222 | 1053.9846 | 0.21485 | 23.8778 | 5 | 0 | 0 | 7 | 10 | 0 | 0 | 500 | 2 | 3 | 45 | 0.3 | 0 | 1.7938 | 0.44595 | 0.060675 | 0.014871 | 1.1057 | 0.71974 | 2.7168 | 0.52939 | 1.0017 | 16.943 | 0.44868 | 45 | 0.3 | 3 | 3 | 10 | 32 | 20 | 0 | 0.049314 | 0.011888 | 0.0010871 | 35.7765 | 22.7987 | 15.9346 | 10.3972 | 45 | 0.3 | 100000 | 20 | 23 | 160 | 32 | 20 | 0 | 0 | 0.27594 | 0.11795 | 0.078537 | 36.0294 | 47.6043 | 30.2748 | 19.2177 | 45 | 0.3 | 50000 | 20 | 33 | 0 | 100000 | 20 | 23 | 0 | 150000 | 20 | 18 | 0 | 200000 | 20 | 16 | 0 | 0 | 0 | 0 | 0 | 0.82236 | -0.051075 | 0.82394 | -0.062029 | 0 | 0 | 0 | 0 | 0.61601 | 0.55331 | 0.82803 | 0.73183 | 0 | 0 | 0 | 0 | 0.34141 | 0.83618 | 0.90319 | 1.1832 | 0 | 0 | 0 | 0 | 0.085601 | 1.0783 | 1.0817 | 1.4916
1 | 9 | 60 | 324.4222 | 1053.9846 | 0.21485 | 23.8778 | 5 | 0 | 0 | 8 | 10 | 0 | 0 | 500 | 2 | 3 | 45 | 0.3 | 0 | 1.7929 | 0.44141 | 0.060724 | 0.015743 | 1.1054 | 0.8051 | 2.4567 | 0.52703 | 0.99227 | 16.8405 | 0.4467 | 45 | 0.3 | 3 | 3 | 10 | 32 | 20 | 0 | 0.052646 | 0.012295 | 0.0013871 | 35.9286 | 21.844 | 15.7617 | 10.4973 | 45 | 0.3 | 100000 | 20 | 23 | 160 | 32 | 20 | 0 | 0 | 0.27594 | 0.11813 | 0.078699 | 36.0166 | 47.7218 | 30.3734 | 19.2399 | 45 | 0.3 | 50000 | 20 | 33 | 0 | 100000 | 20 | 23 | 0 | 150000 | 20 | 18 | 0 | 200000 | 20 | 16 | 0 | 0 | 0 | 0 | 0 | 0.8221 | -0.051177 | 0.82369 | -0.062172 | 0 | 0 | 0 | 0 | 0.61599 | 0.55326 | 0.82797 | 0.7318 | 0 | 0 | 0 | 0 | 0.34139 | 0.8361 | 0.90311 | 1.1831 | 0 | 0 | 0 | 0 | 0.085602 | 1.0783 | 1.0817 | 1.4916
1 | 9 | 60 | 324.4222 | 1053.9846 | 0.21485 | 23.8778 | 5 | 0 | 0 | 9 | 10 | 0 | 0 | 500 | 2 | 3 | 45 | 0.3 | 0 | 1.7938 | 0.43657 | 0.053779 | 0.020401 | 1.119 | 0.73798 | 2.8407 | 0.51719 | 0.97961 | 17.1312 | 0.43537 | 45 | 0.3 | 3 | 3 | 10 | 32 | 20 | 0 | 0.051202 | 0.012002 | 0.0015267 | 35.2239 | 22.0948 | 15.8492 | 10.0657 | 45 | 0.3 | 100000 | 20 | 23 | 160 | 32 | 20 | 0 | 0 | 0.27647 | 0.11786 | 0.078323 | 35.9354 | 47.4677 | 30.1585 | 19.1188 | 45 | 0.3 | 50000 | 20 | 33 | 0 | 100000 | 20 | 23 | 0 | 150000 | 20 | 18 | 0 | 200000 | 20 | 16 | 0 | 0 | 0 | 0 | 0 | 0.82228 | -0.05105 | 0.82386 | -0.062004 | 0 | 0 | 0 | 0 | 0.61599 | 0.55329 | 0.82799 | 0.73182 | 0 | 0 | 0 | 0 | 0.34128 | 0.83615 | 0.90312 | 1.1833 | 0 | 0 | 0 | 0 | 0.085576 | 1.0783 | 1.0817 | 1.4916
1 | 9 | 60 | 324.4222 | 1053.9846 | 0.21485 | 23.8778 | 5 | 0 | 0 | 10 | 10 | 0 | 0 | 500 | 2 | 3 | 45 | 0.3 | 0 | 1.7929 | 0.44617 | 0.058317 | 0.015344 | 1.1053 | 0.67889 | 2.8276 | 0.52968 | 1.0021 | 17.2818 | 0.43217 | 45 | 0.3 | 3 | 3 | 10 | 32 | 20 | 0 | 0.050403 | 0.012029 | 0.0015821 | 35.946 | 22.7986 | 15.8221 | 9.9776 | 45 | 0.3 | 100000 | 20 | 23 | 160 | 32 | 20 | 0 | 0 | 0.27679 | 0.1179 | 0.07831 | 35.9702 | 47.388 | 30.2717 | 19.096 | 45 | 0.3 | 50000 | 20 | 33 | 0 | 100000 | 20 | 23 | 0 | 150000 | 20 | 18 | 0 | 200000 | 20 | 16 | 0 | 0 | 0 | 0 | 0 | 0.82195 | -0.051177 | 0.82354 | -0.062183 | 0 | 0 | 0 | 0 | 0.61599 | 0.55321 | 0.82794 | 0.73176 | 0 | 0 | 0 | 0 | 0.34139 | 0.83605 | 0.90306 | 1.1831 | 0 | 0 | 0 | 0 | 0.085551 | 1.0782 | 1.0816 | 1.4916
1 | 9 | 60 | 324.4222 | 1053.9846 | 0.21485 | 23.8778 | 6 | 0 | 0 | 1 | 10 | 0 | 0 | 500 | 2 | 3 | 45 | 0.3 | 0 | 1.7947 | 0.47621 | 0.074348 | 0.018169 | 1.176 | 0.73247 | 2.5869 | 0.57348 | 1.0738 | 17.6904 | 0.50221 | 45 | 0.3 | 3 | 3 | 10 | 32 | 20 | 0 | 0.058188 | 0.013585 | 0.0016701 | 35.4431 | 22.1113 | 15.5754 | 10.1003 | 45 | 0.3 | 100000 | 20 | 23 | 160 | 32 | 20 | 0 | 0 | 0.29793 | 0.12568 | 0.082369 | 35.2709 | 46.6296 | 29.6392 | 18.8732 | 45 | 0.3 | 50000 | 20 | 33 | 0 | 100000 | 20 | 23 | 0 | 150000 | 20 | 18 | 0 | 200000 | 20 | 16 | 0 | 0 | 0 | 0 | 0 | 0.81463 | -0.055206 | 0.8165 | -0.067665 | 0 | 0 | 0 | 0 | 0.61561 | 0.54717 | 0.82363 | 0.72661 | 0 | 0 | 0 | 0 | 0.34394 | 0.83141 | 0.89974 | 1.1786 | 0 | 0 | 0 | 0 | 0.089783 | 1.0749 | 1.0787 | 1.4875
1 | 9 | 60 | 324.4222 | 1053.9846 | 0.21485 | 23.8778 | 6 | 0 | 0 | 2 | 10 | 0 | 0 | 500 | 2 | 3 | 45 | 0.3 | 0 | 1.7973 | 0.4717 | 0.067138 | 0.02103 | 1.1916 | 0.73774 | 2.4224 | 0.565 | 1.0602 | 17.8951 | 0.49383 | 45 | 0.3 | 3 | 3 | 10 | 32 | 20 | 0 | 0.061937 | 0.013939 | 0.0014235 | 35.2645 | 21.8706 | 15.2829 | 9.5816 | 45 | 0.3 | 100000 | 20 | 23 | 160 | 32 | 20 | 0 | 0 | 0.29907 | 0.12614 | 0.082797 | 35.2534 | 46.6611 | 29.6724 | 18.9481 | 45 | 0.3 | 50000 | 20 | 33 | 0 | 100000 | 20 | 23 | 0 | 150000 | 20 | 18 | 0 | 200000 | 20 | 16 | 0 | 0 | 0 | 0 | 0 | 0.81414 | -0.055461 | 0.81603 | -0.068017 | 0 | 0 | 0 | 0 | 0.61545 | 0.54686 | 0.82331 | 0.72645 | 0 | 0 | 0 | 0 | 0.34399 | 0.8312 | 0.89957 | 1.1784 | 0 | 0 | 0 | 0 | 0.089936 | 1.0749 | 1.0786 | 1.4873
1 | 9 | 60 | 324.4222 | 1053.9846 | 0.21485 | 23.8778 | 6 | 0 | 0 | 3 | 10 | 0 | 0 | 500 | 2 | 3 | 45 | 0.3 | 0 | 1.7973 | 0.47894 | 0.072475 | 0.016424 | 1.2025 | 0.79399 | 2.9072 | 0.57582 | 1.0784 | 18.2027 | 0.4961 | 45 | 0.3 | 3 | 3 | 10 | 32 | 20 | 0 | 0.056955 | 0.013511 | 0.0013225 | 35.4008 | 22.1816 | 16.1385 | 10.4363 | 45 | 0.3 | 100000 | 20 | 23 | 160 | 32 | 20 | 0 | 0 | 0.29954 | 0.12606 | 0.082655 | 35.3158 | 46.6682 | 29.6519 | 18.9234 | 45 | 0.3 | 50000 | 20 | 33 | 0 | 100000 | 20 | 23 | 0 | 150000 | 20 | 18 | 0 | 200000 | 20 | 16 | 0 | 0 | 0 | 0 | 0 | 0.81402 | -0.055538 | 0.81591 | -0.068121 | 0 | 0 | 0 | 0 | 0.61543 | 0.54668 | 0.82317 | 0.72631 | 0 | 0 | 0 | 0 | 0.34406 | 0.831 | 0.89941 | 1.1782 | 0 | 0 | 0 | 0 | 0.090038 | 1.0747 | 1.0785 | 1.4872
1 | 9 | 60 | 324.4222 | 1053.9846 | 0.21485 | 23.8778 | 6 | 0 | 0 | 4 | 10 | 0 | 0 | 500 | 2 | 3 | 45 | 0.3 | 0 | 1.7973 | 0.47783 | 0.069778 | 0.0091403 | 1.2067 | 0.84055 | 2.1476 | 0.56613 | 1.0749 | 17.9434 | 0.50088 | 45 | 0.3 | 3 | 3 | 10 | 32 | 20 | 0 | 0.059013 | 0.013677 | 0.0017767 | 35.1995 | 21.9816 | 15.6096 | 9.8211 | 45 | 0.3 | 100000 | 20 | 23 | 160 | 32 | 20 | 0 | 0 | 0.30018 | 0.12636 | 0.082886 | 35.2631 | 46.6469 | 29.6429 | 18.9258 | 45 | 0.3 | 50000 | 20 | 33 | 0 | 100000 | 20 | 23 | 0 | 150000 | 20 | 18 | 0 | 200000 | 20 | 16 | 0 | 0 | 0 | 0 | 0 | 0.81404 | -0.055844 | 0.81596 | -0.068493 | 0 | 0 | 0 | 0 | 0.61535 | 0.54661 | 0.82306 | 0.7263 | 0 | 0 | 0 | 0 | 0.34414 | 0.83095 | 0.89939 | 1.1781 | 0 | 0 | 0 | 0 | 0.090089 | 1.0746 | 1.0784 | 1.4872
1 | 9 | 60 | 324.4222 | 1053.9846 | 0.21485 | 23.8778 | 6 | 0 | 0 | 5 | 10 | 0 | 0 | 500 | 2 | 3 | 45 | 0.3 | 0 | 1.7973 | 0.47349 | 0.070998 | 0.012774 | 1.2071 | 0.84043 | 2.444 | 0.56534 | 1.0659 | 18.0578 | 0.4946 | 45 | 0.3 | 3 | 3 | 10 | 32 | 20 | 0 | 0.059517 | 0.013637 | 0.0011342 | 35.1747 | 21.849 | 15.4036 | 9.7186 | 45 | 0.3 | 100000 | 20 | 23 | 160 | 32 | 20 | 0 | 0 | 0.30032 | 0.12634 | 0.082806 | 35.25 | 46.6513 | 29.6518 | 18.8121 | 45 | 0.3 | 50000 | 20 | 33 | 0 | 100000 | 20 | 23 | 0 | 150000 | 20 | 18 | 0 | 200000 | 20 | 16 | 0 | 0 | 0 | 0 | 0 | 0.81386 | -0.055716 | 0.81577 | -0.068352 | 0 | 0 | 0 | 0 | 0.61535 | 0.54643 | 0.82295 | 0.72614 | 0 | 0 | 0 | 0 | 0.34406 | 0.83075 | 0.89918 | 1.1781 | 0 | 0 | 0 | 0 | 0.090115 | 1.0745 | 1.0783 | 1.4871
1 | 9 | 60 | 324.4222 | 1053.9846 | 0.21485 | 23.8778 | 6 | 0 | 0 | 6 | 10 | 0 | 0 | 500 | 2 | 3 | 45 | 0.3 | 0 | 1.7973 | 0.47703 | 0.074203 | 0.020504 | 1.2082 | 0.84383 | 2.5532 | 0.58257 | 1.0753 | 18.0657 | 0.5029 | 45 | 0.3 | 3 | 3 | 10 | 32 | 20 | 0 | 0.058251 | 0.013841 | 0.0010093 | 35.2763 | 22.4119 | 16.3066 | 10.6658 | 45 | 0.3 | 100000 | 20 | 23 | 160 | 32 | 20 | 0 | 0 | 0.30016 | 0.1262 | 0.082781 | 35.1751 | 46.654 | 29.5504 | 18.7819 | 45 | 0.3 | 50000 | 20 | 33 | 0 | 100000 | 20 | 23 | 0 | 150000 | 20 | 18 | 0 | 200000 | 20 | 16 | 0 | 0 | 0 | 0 | 0 | 0.81358 | -0.055818 | 0.8155 | -0.0685 | 0 | 0 | 0 | 0 | 0.6153 | 0.5465 | 0.82296 | 0.72625 | 0 | 0 | 0 | 0 | 0.34406 | 0.83075 | 0.89918 | 1.1781 | 0 | 0 | 0 | 0 | 0.090089 | 1.0745 | 1.0782 | 1.4871
1 | 9 | 60 | 324.4222 | 1053.9846 | 0.21485 | 23.8778 | 6 | 0 | 0 | 7 | 10 | 0 | 0 | 500 | 2 | 3 | 45 | 0.3 | 0 | 1.7969 | 0.47801 | 0.068558 | 0.010801 | 1.1961 | 0.8371 | 2.4896 | 0.56486 | 1.0751 | 17.9796 | 0.49438 | 45 | 0.3 | 3 | 3 | 10 | 32 | 20 | 0 | 0.059028 | 0.0137 | 0.0016212 | 35.2589 | 21.9925 | 15.746 | 10.193 | 45 | 0.3 | 100000 | 20 | 23 | 160 | 32 | 20 | 0 | 0 | 0.30025 | 0.12623 | 0.082743 | 35.2559 | 46.6949 | 29.6476 | 18.8683 | 45 | 0.3 | 50000 | 20 | 33 | 0 | 100000 | 20 | 23 | 0 | 150000 | 20 | 18 | 0 | 200000 | 20 | 16 | 0 | 0 | 0 | 0 | 0 | 0.81351 | -0.05592 | 0.81543 | -0.068632 | 0 | 0 | 0 | 0 | 0.61528 | 0.5464 | 0.82287 | 0.72618 | 0 | 0 | 0 | 0 | 0.34401 | 0.83064 | 0.89906 | 1.1781 | 0 | 0 | 0 | 0 | 0.090115 | 1.0743 | 1.0781 | 1.4871
1 | 9 | 60 | 324.4222 | 1053.9846 | 0.21485 | 23.8778 | 6 | 0 | 0 | 8 | 10 | 0 | 0 | 500 | 2 | 3 | 45 | 0.3 | 0 | 1.796 | 0.48241 | 0.07119 | 0.018347 | 1.1867 | 0.74102 | 2.5359 | 0.57678 | 1.0863 | 17.9042 | 0.50243 | 45 | 0.3 | 3 | 3 | 10 | 32 | 20 | 0 | 0.060547 | 0.01404 | 0.0015344 | 34.9408 | 22.2272 | 15.842 | 10.1297 | 45 | 0.3 | 100000 | 20 | 23 | 160 | 32 | 20 | 0 | 0 | 0.29959 | 0.12613 | 0.082695 | 35.1875 | 46.6786 | 29.6215 | 18.952 | 45 | 0.3 | 50000 | 20 | 33 | 0 | 100000 | 20 | 23 | 0 | 150000 | 20 | 18 | 0 | 200000 | 20 | 16 | 0 | 0 | 0 | 0 | 0 | 0.81328 | -0.055895 | 0.8152 | -0.06862 | 0 | 0 | 0 | 0 | 0.61522 | 0.54625 | 0.82273 | 0.72608 | 0 | 0 | 0 | 0 | 0.34411 | 0.83059 | 0.89905 | 1.178 | 0 | 0 | 0 | 0 | 0.090089 | 1.0743 | 1.0781 | 1.4871
1 | 9 | 60 | 324.4222 | 1053.9846 | 0.21485 | 23.8778 | 6 | 0 | 0 | 9 | 10 | 0 | 0 | 500 | 2 | 3 | 45 | 0.3 | 0 | 1.7938 | 0.48206 | 0.066471 | 0.020202 | 1.196 | 0.71396 | 2.5879 | 0.57701 | 1.0856 | 17.9504 | 0.50148 | 45 | 0.3 | 3 | 3 | 10 | 32 | 20 | 0 | 0.061496 | 0.013925 | 0.0016515 | 35.0598 | 21.7595 | 14.9246 | 9.5828 | 45 | 0.3 | 100000 | 20 | 23 | 160 | 32 | 20 | 0 | 0 | 0.30067 | 0.12625 | 0.08276 | 35.2451 | 46.6676 | 29.646 | 18.8275 | 45 | 0.3 | 50000 | 20 | 33 | 0 | 100000 | 20 | 23 | 0 | 150000 | 20 | 18 | 0 | 200000 | 20 | 16 | 0 | 0 | 0 | 0 | 0 | 0.8131 | -0.055869 | 0.81502 | -0.068604 | 0 | 0 | 0 | 0 | 0.61525 | 0.54612 | 0.82267 | 0.72594 | 0 | 0 | 0 | 0 | 0.34401 | 0.83041 | 0.89885 | 1.1781 | 0 | 0 | 0 | 0 | 0.090166 | 1.0742 | 1.078 | 1.4871
1 | 9 | 60 | 324.4222 | 1053.9846 | 0.21485 | 23.8778 | 6 | 0 | 0 | 10 | 10 | 0 | 0 | 500 | 2 | 3 | 45 | 0.3 | 0 | 1.7956 | 0.48034 | 0.068884 | 0.018005 | 1.1856 | 0.74262 | 2.739 | 0.57273 | 1.0817 | 17.7905 | 0.50144 | 45 | 0.3 | 3 | 3 | 10 | 32 | 20 | 0 | 0.060193 | 0.013997 | 0.0015654 | 35.7845 | 21.9541 | 15.6234 | 10.074 | 45 | 0.3 | 100000 | 20 | 23 | 160 | 32 | 20 | 0 | 0 | 0.30021 | 0.12615 | 0.08259 | 35.3009 | 46.7177 | 29.5717 | 18.7726 | 45 | 0.3 | 50000 | 20 | 33 | 0 | 100000 | 20 | 23 | 0 | 150000 | 20 | 18 | 0 | 200000 | 20 | 16 | 0 | 0 | 0 | 0 | 0 | 0.81295 | -0.055869 | 0.81486 | -0.068616 | 0 | 0 | 0 | 0 | 0.61512 | 0.54607 | 0.82254 | 0.726 | 0 | 0 | 0 | 0 | 0.34411 | 0.83031 | 0.89879 | 1.1779 | 0 | 0 | 0 | 0 | 0.090268 | 1.0741 | 1.0779 | 1.487
1 | 9 | 60 | 324.4222 | 1053.9846 | 0.21485 | 23.8778 | 7 | 0 | 0 | 1 | 10 | 0 | 0 | 500 | 2 | 3 | 45 | 0.3 | 0 | 1.7991 | 0.47769 | 0.064705 | 0.018875 | 1.1407 | 0.65251 | 2.4784 | 0.57148 | 1.0737 | 17.6452 | 0.47755 | 45 | 0.3 | 3 | 3 | 10 | 32 | 20 | 0 | 0.055172 | 0.013035 | 0.0015983 | 35.1585 | 22.0912 | 15.9048 | 10.1978 | 45 | 0.3 | 100000 | 20 | 23 | 160 | 32 | 20 | 0 | 0 | 0.28972 | 0.1227 | 0.081066 | 35.6495 | 47.1799 | 29.9556 | 19.0083 | 45 | 0.3 | 50000 | 20 | 33 | 0 | 100000 | 20 | 23 | 0 | 150000 | 20 | 18 | 0 | 200000 | 20 | 16 | 0 | 0 | 0 | 0 | 0 | 0.8143 | -0.055691 | 0.8162 | -0.068285 | 0 | 0 | 0 | 0 | 0.61594 | 0.54796 | 0.8244 | 0.72706 | 0 | 0 | 0 | 0 | 0.34355 | 0.83228 | 0.90039 | 1.1793 | 0 | 0 | 0 | 0 | 0.088916 | 1.0758 | 1.0794 | 1.4883
1 | 9 | 60 | 324.4222 | 1053.9846 | 0.21485 | 23.8778 | 7 | 0 | 0 | 2 | 10 | 0 | 0 | 500 | 2 | 3 | 45 | 0.3 | 0 | 1.8027 | 0.47351 | 0.066209 | 0.016296 | 1.1532 | 0.73499 | 2.5552 | 0.56299 | 1.0628 | 17.5254 | 0.48391 | 45 | 0.3 | 3 | 3 | 10 | 32 | 20 | 0 | 0.055798 | 0.012762 | 0.001565 | 36.0854 | 21.9598 | 15.4111 | 9.5825 | 45 | 0.3 | 100000 | 20 | 23 | 160 | 32 | 20 | 0 | 0 | 0.28936 | 0.1226 | 0.080987 | 35.586 | 47.0542 | 29.9565 | 18.9527 | 45 | 0.3 | 50000 | 20 | 33 | 0 | 100000 | 20 | 23 | 0 | 150000 | 20 | 18 | 0 | 200000 | 20 | 16 | 0 | 0 | 0 | 0 | 0 | 0.81422 | -0.055614 | 0.81612 | -0.068198 | 0 | 0 | 0 | 0 | 0.61568 | 0.54806 | 0.82428 | 0.72735 | 0 | 0 | 0 | 0 | 0.34343 | 0.83235 | 0.90042 | 1.1795 | 0 | 0 | 0 | 0 | 0.088865 | 1.0757 | 1.0794 | 1.4884
1 | 9 | 60 | 324.4222 | 1053.9846 | 0.21485 | 23.8778 | 7 | 0 | 0 | 3 | 10 | 0 | 0 | 500 | 2 | 3 | 45 | 0.3 | 0 | 1.7973 | 0.47716 | 0.068497 | 0.024491 | 1.1536 | 0.67935 | 2.5821 | 0.57617 | 1.0754 | 17.6865 | 0.48384 | 45 | 0.3 | 3 | 3 | 10 | 32 | 20 | 0 | 0.057841 | 0.013141 | 0.0012777 | 35.2644 | 21.9268 | 15.2752 | 9.7865 | 45 | 0.3 | 100000 | 20 | 23 | 160 | 32 | 20 | 0 | 0 | 0.28812 | 0.12236 | 0.080846 | 35.5878 | 47.1522 | 30.0463 | 19.0757 | 45 | 0.3 | 50000 | 20 | 33 | 0 | 100000 | 20 | 23 | 0 | 150000 | 20 | 18 | 0 | 200000 | 20 | 16 | 0 | 0 | 0 | 0 | 0 | 0.81386 | -0.055716 | 0.81577 | -0.068352 | 0 | 0 | 0 | 0 | 0.61566 | 0.54785 | 0.82412 | 0.72719 | 0 | 0 | 0 | 0 | 0.34345 | 0.83212 | 0.90021 | 1.1794 | 0 | 0 | 0 | 0 | 0.088865 | 1.0755 | 1.0792 | 1.4884
1 | 9 | 60 | 324.4222 | 1053.9846 | 0.21485 | 23.8778 | 7 | 0 | 0 | 4 | 10 | 0 | 0 | 500 | 2 | 3 | 45 | 0.3 | 0 | 1.7982 | 0.47715 | 0.066589 | 0.02419 | 1.1506 | 0.65622 | 2.3147 | 0.57181 | 1.0744 | 17.3528 | 0.49364 | 45 | 0.3 | 3 | 3 | 10 | 32 | 20 | 0 | 0.055404 | 0.012763 | 0.0015605 | 35.173 | 22.3788 | 15.6266 | 9.5389 | 45 | 0.3 | 100000 | 20 | 23 | 160 | 32 | 20 | 0 | 0 | 0.28877 | 0.12253 | 0.080977 | 35.4542 | 47.0506 | 30.015 | 19.0646 | 45 | 0.3 | 50000 | 20 | 33 | 0 | 100000 | 20 | 23 | 0 | 150000 | 20 | 18 | 0 | 200000 | 20 | 16 | 0 | 0 | 0 | 0 | 0 | 0.81392 | -0.055844 | 0.81583 | -0.068504 | 0 | 0 | 0 | 0 | 0.61563 | 0.54783 | 0.82409 | 0.72719 | 0 | 0 | 0 | 0 | 0.3434 | 0.83212 | 0.90019 | 1.1794 | 0 | 0 | 0 | 0 | 0.08884 | 1.0755 | 1.0792 | 1.4884
1 | 9 | 60 | 324.4222 | 1053.9846 | 0.21485 | 23.8778 | 7 | 0 | 0 | 5 | 10 | 0 | 0 | 500 | 2 | 3 | 45 | 0.3 | 0 | 1.7987 | 0.48064 | 0.063685 | 0.021757 | 1.1626 | 0.65973 | 2.6019 | 0.57457 | 1.0808 | 17.6575 | 0.48924 | 45 | 0.3 | 3 | 3 | 10 | 32 | 20 | 0 | 0.057587 | 0.013037 | 0.0017435 | 35.4766 | 21.2891 | 14.8664 | 9.5421 | 45 | 0.3 | 100000 | 20 | 23 | 160 | 32 | 20 | 0 | 0 | 0.28864 | 0.12246 | 0.080925 | 35.5797 | 47.1778 | 29.9518 | 19.075 | 45 | 0.3 | 50000 | 20 | 33 | 0 | 100000 | 20 | 23 | 0 | 150000 | 20 | 18 | 0 | 200000 | 20 | 16 | 0 | 0 | 0 | 0 | 0 | 0.81389 | -0.055818 | 0.8158 | -0.068475 | 0 | 0 | 0 | 0 | 0.61553 | 0.54778 | 0.82398 | 0.72722 | 0 | 0 | 0 | 0 | 0.34335 | 0.83207 | 0.90013 | 1.1794 | 0 | 0 | 0 | 0 | 0.088865 | 1.0755 | 1.0792 | 1.4884
1 | 9 | 60 | 324.4222 | 1053.9846 | 0.21485 | 23.8778 | 7 | 0 | 0 | 6 | 10 | 0 | 0 | 500 | 2 | 3 | 45 | 0.3 | 0 | 1.7991 | 0.48314 | 0.068212 | 0.023304 | 1.16 | 0.69177 | 2.6459 | 0.58597 | 1.0879 | 17.7552 | 0.49293 | 45 | 0.3 | 3 | 3 | 10 | 32 | 20 | 0 | 0.054815 | 0.01282 | 0.0015378 | 35.8377 | 22.1858 | 15.3646 | 9.8334 | 45 | 0.3 | 100000 | 20 | 23 | 160 | 32 | 20 | 0 | 0 | 0.28796 | 0.12245 | 0.081074 | 35.434 | 47.2997 | 30.0121 | 19.1778 | 45 | 0.3 | 50000 | 20 | 33 | 0 | 100000 | 20 | 23 | 0 | 150000 | 20 | 18 | 0 | 200000 | 20 | 16 | 0 | 0 | 0 | 0 | 0 | 0.81392 | -0.055665 | 0.81582 | -0.068286 | 0 | 0 | 0 | 0 | 0.6155 | 0.54778 | 0.82396 | 0.72724 | 0 | 0 | 0 | 0 | 0.34338 | 0.83207 | 0.90014 | 1.1794 | 0 | 0 | 0 | 0 | 0.088763 | 1.0755 | 1.0791 | 1.4884
1 | 9 | 60 | 324.4222 | 1053.9846 | 0.21485 | 23.8778 | 7 | 0 | 0 | 7 | 10 | 0 | 0 | 500 | 2 | 3 | 45 | 0.3 | 0 | 1.8 | 0.48162 | 0.065339 | 0.019482 | 1.1652 | 0.65897 | 2.5748 | 0.5732 | 1.0823 | 17.7237 | 0.48735 | 45 | 0.3 | 3 | 3 | 10 | 32 | 20 | 0 | 0.056722 | 0.013123 | 0.0016877 | 35.3679 | 21.5026 | 15.5715 | 10.3019 | 45 | 0.3 | 100000 | 20 | 23 | 160 | 32 | 20 | 0 | 0 | 0.28845 | 0.12228 | 0.080678 | 35.5417 | 47.1604 | 30.0268 | 19.0475 | 45 | 0.3 | 50000 | 20 | 33 | 0 | 100000 | 20 | 23 | 0 | 150000 | 20 | 18 | 0 | 200000 | 20 | 16 | 0 | 0 | 0 | 0 | 0 | 0.81369 | -0.055767 | 0.81559 | -0.06843 | 0 | 0 | 0 | 0 | 0.61538 | 0.54775 | 0.82385 | 0.72732 | 0 | 0 | 0 | 0 | 0.34337 | 0.83205 | 0.90011 | 1.1794 | 0 | 0 | 0 | 0 | 0.088814 | 1.0754 | 1.079 | 1.4884
1 | 9 | 60 | 324.4222 | 1053.9846 | 0.21485 | 23.8778 | 7 | 0 | 0 | 8 | 10 | 0 | 0 | 500 | 2 | 3 | 45 | 0.3 | 0 | 1.7964 | 0.47503 | 0.067635 | 0.026108 | 1.1485 | 0.72124 | 2.705 | 0.58075 | 1.0712 | 17.6445 | 0.48202 | 45 | 0.3 | 3 | 3 | 10 | 32 | 20 | 0 | 0.053687 | 0.012741 | 0.0015708 | 35.3309 | 22.1052 | 15.6674 | 10.2066 | 45 | 0.3 | 100000 | 20 | 23 | 160 | 32 | 20 | 0 | 0 | 0.28938 | 0.12235 | 0.080761 | 35.524 | 47.0679 | 29.6811 | 19.0142 | 45 | 0.3 | 50000 | 20 | 33 | 0 | 100000 | 20 | 23 | 0 | 150000 | 20 | 18 | 0 | 200000 | 20 | 16 | 0 | 0 | 0 | 0 | 0 | 0.81386 | -0.055793 | 0.81577 | -0.068446 | 0 | 0 | 0 | 0 | 0.61543 | 0.5478 | 0.82392 | 0.72733 | 0 | 0 | 0 | 0 | 0.34332 | 0.83197 | 0.90002 | 1.1794 | 0 | 0 | 0 | 0 | 0.088814 | 1.0753 | 1.079 | 1.4884
1 | 9 | 60 | 324.4222 | 1053.9846 | 0.21485 | 23.8778 | 7 | 0 | 0 | 9 | 10 | 0 | 0 | 500 | 2 | 3 | 45 | 0.3 | 0 | 1.8 | 0.47577 | 0.068136 | 0.018206 | 1.1596 | 0.88122 | 2.6717 | 0.57441 | 1.0707 | 17.5509 | 0.4874 | 45 | 0.3 | 3 | 3 | 10 | 32 | 20 | 0 | 0.055676 | 0.012746 | 0.0015231 | 35.2171 | 22.2347 | 15.3532 | 9.6298 | 45 | 0.3 | 100000 | 20 | 23 | 160 | 32 | 20 | 0 | 0 | 0.28976 | 0.12237 | 0.080866 | 35.4194 | 46.9786 | 29.9295 | 18.8261 | 45 | 0.3 | 50000 | 20 | 33 | 0 | 100000 | 20 | 23 | 0 | 150000 | 20 | 18 | 0 | 200000 | 20 | 16 | 0 | 0 | 0 | 0 | 0 | 0.8143 | -0.055844 | 0.81621 | -0.068472 | 0 | 0 | 0 | 0 | 0.61543 | 0.54793 | 0.824 | 0.72744 | 0 | 0 | 0 | 0 | 0.34327 | 0.83187 | 0.89991 | 1.1794 | 0 | 0 | 0 | 0 | 0.088814 | 1.0753 | 1.079 | 1.4884
1 | 9 | 60 | 324.4222 | 1053.9846 | 0.21485 | 23.8778 | 7 | 0 | 0 | 10 | 10 | 0 | 0 | 500 | 2 | 3 | 45 | 0.3 | 0 | 1.8004 | 0.47099 | 0.067419 | 0.017246 | 1.1639 | 0.8042 | 2.7795 | 0.5609 | 1.0591 | 17.6977 | 0.48349 | 45 | 0.3 | 3 | 3 | 10 | 32 | 20 | 0 | 0.054699 | 0.012833 | 0.0016256 | 35.6266 | 22.1403 | 15.6776 | 9.8499 | 45 | 0.3 | 100000 | 20 | 23 | 160 | 32 | 20 | 0 | 0 | 0.28968 | 0.12238 | 0.080837 | 35.6004 | 46.98 | 29.8778 | 18.8274 | 45 | 0.3 | 50000 | 20 | 33 | 0 | 100000 | 20 | 23 | 0 | 150000 | 20 | 18 | 0 | 200000 | 20 | 16 | 0 | 0 | 0 | 0 | 0 | 0.81417 | -0.055716 | 0.81607 | -0.068327 | 0 | 0 | 0 | 0 | 0.61543 | 0.54788 | 0.82397 | 0.7274 | 0 | 0 | 0 | 0 | 0.34322 | 0.83189 | 0.89991 | 1.1795 | 0 | 0 | 0 | 0 | 0.088814 | 1.0753 | 1.079 | 1.4884
1 | 9 | 60 | 324.4222 | 1053.9846 | 0.21485 | 23.8778 | 8 | 0 | 0 | 1 | 10 | 0 | 0 | 500 | 2 | 3 | 45 | 0.3 | 0 | 1.7836 | 0.4713 | 0.064132 | 0.028999 | 1.1375 | 0.87676 | 2.4416 | 0.57143 | 1.0603 | 17.0834 | 0.49103 | 45 | 0.3 | 3 | 3 | 10 | 32 | 20 | 0 | 0.053893 | 0.012737 | 0.0017561 | 35.6778 | 22.2924 | 15.9487 | 10.3413 | 45 | 0.3 | 100000 | 20 | 23 | 160 | 32 | 20 | 0 | 0 | 0.28504 | 0.1205 | 0.079371 | 35.7763 | 46.9932 | 29.8594 | 18.7735 | 45 | 0.3 | 50000 | 20 | 33 | 0 | 100000 | 20 | 23 | 0 | 150000 | 20 | 18 | 0 | 200000 | 20 | 16 | 0 | 0 | 0 | 0 | 0 | 0.81904 | -0.0536 | 0.82079 | -0.065349 | 0 | 0 | 0 | 0 | 0.61594 | 0.55071 | 0.82623 | 0.72955 | 0 | 0 | 0 | 0 | 0.34256 | 0.83424 | 0.90183 | 1.1812 | 0 | 0 | 0 | 0 | 0.087335 | 1.077 | 1.0805 | 1.4899
1 | 9 | 60 | 324.4222 | 1053.9846 | 0.21485 | 23.8778 | 8 | 0 | 0 | 2 | 10 | 0 | 0 | 500 | 2 | 3 | 45 | 0.3 | 0 | 1.7853 | 0.46729 | 0.069988 | 0.009811 | 1.1581 | 0.8612 | 2.472 | 0.55808 | 1.0518 | 17.3834 | 0.48479 | 45 | 0.3 | 3 | 3 | 10 | 32 | 20 | 0 | 0.055867 | 0.012817 | 0.0017587 | 35.4223 | 21.2099 | 15.0223 | 9.8014 | 45 | 0.3 | 100000 | 20 | 23 | 160 | 32 | 20 | 0 | 0 | 0.28584 | 0.12051 | 0.079444 | 35.6871 | 46.9454 | 29.8299 | 18.7583 | 45 | 0.3 | 50000 | 20 | 33 | 0 | 100000 | 20 | 23 | 0 | 150000 | 20 | 18 | 0 | 200000 | 20 | 16 | 0 | 0 | 0 | 0 | 0 | 0.81881 | -0.054186 | 0.8206 | -0.06608 | 0 | 0 | 0 | 0 | 0.61591 | 0.55043 | 0.82603 | 0.72931 | 0 | 0 | 0 | 0 | 0.34258 | 0.83403 | 0.90165 | 1.1811 | 0 | 0 | 0 | 0 | 0.087437 | 1.0768 | 1.0804 | 1.4898
1 | 9 | 60 | 324.4222 | 1053.9846 | 0.21485 | 23.8778 | 8 | 0 | 0 | 3 | 10 | 0 | 0 | 500 | 2 | 3 | 45 | 0.3 | 0 | 1.784 | 0.47653 | 0.069656 | 0.016744 | 1.1635 | 0.76145 | 2.5311 | 0.57156 | 1.0732 | 17.5491 | 0.49443 | 45 | 0.3 | 3 | 3 | 10 | 32 | 20 | 0 | 0.057127 | 0.012976 | 0.0014454 | 35.4203 | 21.5041 | 15.0609 | 9.693 | 45 | 0.3 | 100000 | 20 | 23 | 160 | 32 | 20 | 0 | 0 | 0.28515 | 0.12061 | 0.079592 | 35.5803 | 46.9759 | 29.8672 | 18.8604 | 45 | 0.3 | 50000 | 20 | 33 | 0 | 100000 | 20 | 23 | 0 | 150000 | 20 | 18 | 0 | 200000 | 20 | 16 | 0 | 0 | 0 | 0 | 0 | 0.81843 | -0.054263 | 0.82023 | -0.066204 | 0 | 0 | 0 | 0 | 0.61576 | 0.55025 | 0.82579 | 0.72928 | 0 | 0 | 0 | 0 | 0.34261 | 0.83383 | 0.90147 | 1.1809 | 0 | 0 | 0 | 0 | 0.087488 | 1.0766 | 1.0802 | 1.4897
1 | 9 | 60 | 324.4222 | 1053.9846 | 0.21485 | 23.8778 | 8 | 0 | 0 | 4 | 10 | 0 | 0 | 500 | 2 | 3 | 45 | 0.3 | 0 | 1.7858 | 0.47511 | 0.065446 | 0.019806 | 1.1493 | 0.73277 | 2.4176 | 0.56938 | 1.068 | 17.4715 | 0.48329 | 45 | 0.3 | 3 | 3 | 10 | 32 | 20 | 0 | 0.054049 | 0.012597 | 0.0014449 | 35.3837 | 21.8792 | 15.5569 | 10.2245 | 45 | 0.3 | 100000 | 20 | 23 | 160 | 32 | 20 | 0 | 0 | 0.28574 | 0.12064 | 0.0794 | 35.6926 | 46.9484 | 29.8125 | 18.8237 | 45 | 0.3 | 50000 | 20 | 33 | 0 | 100000 | 20 | 23 | 0 | 150000 | 20 | 18 | 0 | 200000 | 20 | 16 | 0 | 0 | 0 | 0 | 0 | 0.8182 | -0.054467 | 0.82001 | -0.066471 | 0 | 0 | 0 | 0 | 0.61584 | 0.55015 | 0.82578 | 0.72912 | 0 | 0 | 0 | 0 | 0.34261 | 0.83383 | 0.90147 | 1.1809 | 0 | 0 | 0 | 0 | 0.087463 | 1.0766 | 1.0802 | 1.4897
1 | 9 | 60 | 324.4222 | 1053.9846 | 0.21485 | 23.8778 | 8 | 0 | 0 | 5 | 10 | 0 | 0 | 500 | 2 | 3 | 45 | 0.3 | 0 | 1.7858 | 0.47858 | 0.070221 | 0.011913 | 1.1632 | 0.84132 | 2.4186 | 0.56813 | 1.0766 | 17.5672 | 0.49345 | 45 | 0.3 | 3 | 3 | 10 | 32 | 20 | 0 | 0.054032 | 0.012646 | 0.0016379 | 36.0537 | 21.7642 | 15.7376 | 10.0571 | 45 | 0.3 | 100000 | 20 | 23 | 160 | 32 | 20 | 0 | 0 | 0.28573 | 0.12062 | 0.07957 | 35.5548 | 46.8958 | 29.8627 | 18.8798 | 45 | 0.3 | 50000 | 20 | 33 | 0 | 100000 | 20 | 23 | 0 | 150000 | 20 | 18 | 0 | 200000 | 20 | 16 | 0 | 0 | 0 | 0 | 0 | 0.81822 | -0.054492 | 0.82004 | -0.0665 | 0 | 0 | 0 | 0 | 0.61573 | 0.55007 | 0.82566 | 0.72914 | 0 | 0 | 0 | 0 | 0.34253 | 0.83368 | 0.9013 | 1.181 | 0 | 0 | 0 | 0 | 0.087539 | 1.0765 | 1.0801 | 1.4897
1 | 9 | 60 | 324.4222 | 1053.9846 | 0.21485 | 23.8778 | 8 | 0 | 0 | 6 | 10 | 0 | 0 | 500 | 2 | 3 | 45 | 0.3 | 0 | 1.7858 | 0.47592 | 0.063656 | 0.018959 | 1.173 | 0.87963 | 2.8245 | 0.56963 | 1.0693 | 17.5165 | 0.49631 | 45 | 0.3 | 3 | 3 | 10 | 32 | 20 | 0 | 0.055299 | 0.012728 | 0.0014112 | 35.5364 | 21.8468 | 15.549 | 9.8985 | 45 | 0.3 | 100000 | 20 | 23 | 160 | 32 | 20 | 0 | 0 | 0.28643 | 0.12075 | 0.079578 | 35.5765 | 46.9053 | 29.794 | 18.7764 | 45 | 0.3 | 50000 | 20 | 33 | 0 | 100000 | 20 | 23 | 0 | 150000 | 20 | 18 | 0 | 200000 | 20 | 16 | 0 | 0 | 0 | 0 | 0 | 0.81812 | -0.054543 | 0.81994 | -0.06657 | 0 | 0 | 0 | 0 | 0.61571 | 0.54992 | 0.82554 | 0.72902 | 0 | 0 | 0 | 0 | 0.34253 | 0.83352 | 0.90116 | 1.1809 | 0 | 0 | 0 | 0 | 0.087488 | 1.0765 | 1.08 | 1.4897
1 | 9 | 60 | 324.4222 | 1053.9846 | 0.21485 | 23.8778 | 8 | 0 | 0 | 7 | 10 | 0 | 0 | 500 | 2 | 3 | 45 | 0.3 | 0 | 1.784 | 0.47997 | 0.062997 | 0.022468 | 1.1537 | 0.75457 | 2.7531 | 0.57283 | 1.0793 | 17.5057 | 0.48947 | 45 | 0.3 | 3 | 3 | 10 | 32 | 20 | 0 | 0.054129 | 0.012765 | 0.00165 | 35.7122 | 21.9066 | 15.5123 | 10.0953 | 45 | 0.3 | 100000 | 20 | 23 | 160 | 32 | 20 | 0 | 0 | 0.28569 | 0.1208 | 0.079931 | 35.598 | 47.3176 | 29.9074 | 18.9578 | 45 | 0.3 | 50000 | 20 | 33 | 0 | 100000 | 20 | 23 | 0 | 150000 | 20 | 18 | 0 | 200000 | 20 | 16 | 0 | 0 | 0 | 0 | 0 | 0.81812 | -0.05462 | 0.81994 | -0.066663 | 0 | 0 | 0 | 0 | 0.61571 | 0.54989 | 0.82552 | 0.72899 | 0 | 0 | 0 | 0 | 0.34261 | 0.83347 | 0.90114 | 1.1808 | 0 | 0 | 0 | 0 | 0.087616 | 1.0764 | 1.0799 | 1.4896
1 | 9 | 60 | 324.4222 | 1053.9846 | 0.21485 | 23.8778 | 8 | 0 | 0 | 8 | 10 | 0 | 0 | 500 | 2 | 3 | 45 | 0.3 | 0 | 1.7849 | 0.48052 | 0.06809 | 0.026928 | 1.156 | 0.82348 | 2.6814 | 0.58498 | 1.0818 | 17.2977 | 0.50623 | 45 | 0.3 | 3 | 3 | 10 | 32 | 20 | 0 | 0.054206 | 0.012418 | 0.0011805 | 35.1327 | 21.7017 | 15.4631 | 9.7805 | 45 | 0.3 | 100000 | 20 | 23 | 160 | 32 | 20 | 0 | 0 | 0.28503 | 0.12069 | 0.079827 | 35.6511 | 47.4207 | 29.9189 | 18.9853 | 45 | 0.3 | 50000 | 20 | 33 | 0 | 100000 | 20 | 23 | 0 | 150000 | 20 | 18 | 0 | 200000 | 20 | 16 | 0 | 0 | 0 | 0 | 0 | 0.81777 | -0.054594 | 0.81959 | -0.066661 | 0 | 0 | 0 | 0 | 0.61571 | 0.54977 | 0.82543 | 0.72888 | 0 | 0 | 0 | 0 | 0.34261 | 0.8334 | 0.90107 | 1.1808 | 0 | 0 | 0 | 0 | 0.087616 | 1.0763 | 1.0799 | 1.4896
1 | 9 | 60 | 324.4222 | 1053.9846 | 0.21485 | 23.8778 | 8 | 0 | 0 | 9 | 10 | 0 | 0 | 500 | 2 | 3 | 45 | 0.3 | 0 | 1.784 | 0.47641 | 0.063579 | 0.017184 | 1.145 | 0.77858 | 2.2569 | 0.56399 | 1.0706 | 17.2454 | 0.49117 | 45 | 0.3 | 3 | 3 | 10 | 32 | 20 | 0 | 0.054942 | 0.01267 | 0.0018132 | 35.429 | 21.649 | 15.3566 | 9.764 | 45 | 0.3 | 100000 | 20 | 23 | 160 | 32 | 20 | 0 | 0 | 0.28544 | 0.12078 | 0.079798 | 35.5474 | 47.2528 | 29.8634 | 18.831 | 45 | 0.3 | 50000 | 20 | 33 | 0 | 100000 | 20 | 23 | 0 | 150000 | 20 | 18 | 0 | 200000 | 20 | 16 | 0 | 0 | 0 | 0 | 0 | 0.81777 | -0.054492 | 0.81958 | -0.066537 | 0 | 0 | 0 | 0 | 0.61566 | 0.54989 | 0.82548 | 0.72904 | 0 | 0 | 0 | 0 | 0.34258 | 0.83342 | 0.90109 | 1.1808 | 0 | 0 | 0 | 0 | 0.08759 | 1.0763 | 1.0799 | 1.4896
1 | 9 | 60 | 324.4222 | 1053.9846 | 0.21485 | 23.8778 | 8 | 0 | 0 | 10 | 10 | 0 | 0 | 500 | 2 | 3 | 45 | 0.3 | 0 | 1.7858 | 0.4741 | 0.066764 | 0.019341 | 1.1678 | 0.83763 | 2.7037 | 0.57106 | 1.0664 | 17.7088 | 0.48311 | 45 | 0.3 | 3 | 3 | 10 | 32 | 20 | 0 | 0.052461 | 0.012675 | 0.0015537 | 35.0253 | 22.4319 | 16.3504 | 10.809 | 45 | 0.3 | 100000 | 20 | 23 | 160 | 32 | 20 | 0 | 0 | 0.28551 | 0.12057 | 0.079619 | 35.5071 | 47.068 | 29.8559 | 18.9392 | 45 | 0.3 | 50000 | 20 | 33 | 0 | 100000 | 20 | 23 | 0 | 150000 | 20 | 18 | 0 | 200000 | 20 | 16 | 0 | 0 | 0 | 0 | 0 | 0.81759 | -0.054645 | 0.81941 | -0.066738 | 0 | 0 | 0 | 0 | 0.61568 | 0.54979 | 0.82543 | 0.72892 | 0 | 0 | 0 | 0 | 0.34258 | 0.83337 | 0.90104 | 1.1808 | 0 | 0 | 0 | 0 | 0.087616 | 1.0763 | 1.0798 | 1.4896
1 | 9 | 60 | 324.4222 | 1053.9846 | 0.21485 | 23.8778 | 9 | 0 | 0 | 1 | 10 | 0 | 0 | 500 | 2 | 3 | 45 | 0.3 | 0 | 1.7987 | 0.47323 | 0.064658 | 0.013633 | 1.1409 | 0.63778 | 2.6228 | 0.56256 | 1.0639 | 17.67 | 0.46654 | 45 | 0.3 | 3 | 3 | 10 | 32 | 20 | 0 | 0.053915 | 0.012581 | 0.0014625 | 35.5455 | 22.341 | 15.4232 | 9.8548 | 45 | 0.3 | 100000 | 20 | 23 | 160 | 32 | 20 | 0 | 0 | 0.28519 | 0.12069 | 0.079856 | 35.5811 | 47.1504 | 29.7902 | 19.0323 | 45 | 0.3 | 50000 | 20 | 33 | 0 | 100000 | 20 | 23 | 0 | 150000 | 20 | 18 | 0 | 200000 | 20 | 16 | 0 | 0 | 0 | 0 | 0 | 0.81886 | -0.052809 | 0.82056 | -0.064402 | 0 | 0 | 0 | 0 | 0.61525 | 0.55107 | 0.82596 | 0.73042 | 0 | 0 | 0 | 0 | 0.34179 | 0.83393 | 0.90126 | 1.1818 | 0 | 0 | 0 | 0 | 0.086876 | 1.0763 | 1.0798 | 1.4903
1 | 9 | 60 | 324.4222 | 1053.9846 | 0.21485 | 23.8778 | 9 | 0 | 0 | 2 | 10 | 0 | 0 | 500 | 2 | 3 | 45 | 0.3 | 0 | 1.8009 | 0.46893 | 0.066245 | 0.019926 | 1.151 | 0.76511 | 2.7909 | 0.56553 | 1.0554 | 17.5472 | 0.48023 | 45 | 0.3 | 3 | 3 | 10 | 32 | 20 | 0 | 0.053288 | 0.012632 | 0.0017286 | 35.7383 | 21.7496 | 15.6117 | 10.3772 | 45 | 0.3 | 100000 | 20 | 23 | 160 | 32 | 20 | 0 | 0 | 0.28661 | 0.12079 | 0.080019 | 35.6619 | 47.013 | 29.7797 | 18.7761 | 45 | 0.3 | 50000 | 20 | 33 | 0 | 100000 | 20 | 23 | 0 | 150000 | 20 | 18 | 0 | 200000 | 20 | 16 | 0 | 0 | 0 | 0 | 0 | 0.81863 | -0.052656 | 0.82032 | -0.064234 | 0 | 0 | 0 | 0 | 0.6152 | 0.55094 | 0.82584 | 0.73035 | 0 | 0 | 0 | 0 | 0.34182 | 0.83375 | 0.9011 | 1.1817 | 0 | 0 | 0 | 0 | 0.086979 | 1.0762 | 1.0797 | 1.4901
1 | 9 | 60 | 324.4222 | 1053.9846 | 0.21485 | 23.8778 | 9 | 0 | 0 | 3 | 10 | 0 | 0 | 500 | 2 | 3 | 45 | 0.3 | 0 | 1.8018 | 0.47038 | 0.072407 | 0.0099009 | 1.1711 | 0.79229 | 2.6628 | 0.56698 | 1.0595 | 17.9037 | 0.47696 | 45 | 0.3 | 3 | 3 | 10 | 32 | 20 | 0 | 0.054855 | 0.012581 | 0.0012958 | 35.3501 | 21.8917 | 15.1751 | 9.4882 | 45 | 0.3 | 100000 | 20 | 23 | 160 | 32 | 20 | 0 | 0 | 0.28758 | 0.12097 | 0.080085 | 35.5761 | 47.024 | 29.6352 | 18.6985 | 45 | 0.3 | 50000 | 20 | 33 | 0 | 100000 | 20 | 23 | 0 | 150000 | 20 | 18 | 0 | 200000 | 20 | 16 | 0 | 0 | 0 | 0 | 0 | 0.81845 | -0.052886 | 0.82016 | -0.064527 | 0 | 0 | 0 | 0 | 0.61512 | 0.55086 | 0.82573 | 0.73034 | 0 | 0 | 0 | 0 | 0.34177 | 0.83365 | 0.90099 | 1.1817 | 0 | 0 | 0 | 0 | 0.086979 | 1.0761 | 1.0796 | 1.4901
1 | 9 | 60 | 324.4222 | 1053.9846 | 0.21485 | 23.8778 | 9 | 0 | 0 | 4 | 10 | 0 | 0 | 500 | 2 | 3 | 45 | 0.3 | 0 | 1.7987 | 0.476 | 0.073095 | 0.01436 | 1.1377 | 0.59278 | 2.6772 | 0.57433 | 1.0734 | 17.7451 | 0.47292 | 45 | 0.3 | 3 | 3 | 10 | 32 | 20 | 0 | 0.053676 | 0.012561 | 0.0013092 | 35.4626 | 21.9638 | 15.9381 | 10.2802 | 45 | 0.3 | 100000 | 20 | 23 | 160 | 32 | 20 | 0 | 0 | 0.28515 | 0.12077 | 0.079963 | 35.5865 | 47.255 | 29.9481 | 18.9486 | 45 | 0.3 | 50000 | 20 | 33 | 0 | 100000 | 20 | 23 | 0 | 150000 | 20 | 18 | 0 | 200000 | 20 | 16 | 0 | 0 | 0 | 0 | 0 | 0.8182 | -0.052835 | 0.8199 | -0.064485 | 0 | 0 | 0 | 0 | 0.6151 | 0.55048 | 0.82545 | 0.73002 | 0 | 0 | 0 | 0 | 0.3419 | 0.83352 | 0.90092 | 1.1815 | 0 | 0 | 0 | 0 | 0.087029 | 1.076 | 1.0795 | 1.4901
1 | 9 | 60 | 324.4222 | 1053.9846 | 0.21485 | 23.8778 | 9 | 0 | 0 | 5 | 10 | 0 | 0 | 500 | 2 | 3 | 45 | 0.3 | 0 | 1.8013 | 0.47451 | 0.068628 | 0.015552 | 1.17 | 0.87979 | 2.4247 | 0.56525 | 1.0677 | 17.6011 | 0.49235 | 45 | 0.3 | 3 | 3 | 10 | 32 | 20 | 0 | 0.052805 | 0.012384 | 0.0013933 | 35.6535 | 22.0854 | 15.6762 | 10.0345 | 45 | 0.3 | 100000 | 20 | 23 | 160 | 32 | 20 | 0 | 0 | 0.28709 | 0.12095 | 0.08002 | 35.5545 | 47.138 | 29.6832 | 18.689 | 45 | 0.3 | 50000 | 20 | 33 | 0 | 100000 | 20 | 23 | 0 | 150000 | 20 | 18 | 0 | 200000 | 20 | 16 | 0 | 0 | 0 | 0 | 0 | 0.81833 | -0.053013 | 0.82004 | -0.064692 | 0 | 0 | 0 | 0 | 0.61512 | 0.55058 | 0.82554 | 0.73009 | 0 | 0 | 0 | 0 | 0.34182 | 0.83355 | 0.90091 | 1.1816 | 0 | 0 | 0 | 0 | 0.087055 | 1.0759 | 1.0795 | 1.4901
1 | 9 | 60 | 324.4222 | 1053.9846 | 0.21485 | 23.8778 | 9 | 0 | 0 | 6 | 10 | 0 | 0 | 500 | 2 | 3 | 45 | 0.3 | 0 | 1.7996 | 0.47326 | 0.063711 | 0.016449 | 1.1436 | 0.7127 | 2.8541 | 0.55891 | 1.0644 | 17.5 | 0.47622 | 45 | 0.3 | 3 | 3 | 10 | 32 | 20 | 0 | 0.054983 | 0.012836 | 0.0012514 | 35.6813 | 21.9165 | 15.4 | 10.1138 | 45 | 0.3 | 100000 | 20 | 23 | 160 | 32 | 20 | 0 | 0 | 0.28562 | 0.12082 | 0.079919 | 35.5664 | 47.0666 | 29.9423 | 18.9758 | 45 | 0.3 | 50000 | 20 | 33 | 0 | 100000 | 20 | 23 | 0 | 150000 | 20 | 18 | 0 | 200000 | 20 | 16 | 0 | 0 | 0 | 0 | 0 | 0.81797 | -0.053115 | 0.81969 | -0.064844 | 0 | 0 | 0 | 0 | 0.61507 | 0.55035 | 0.82535 | 0.72992 | 0 | 0 | 0 | 0 | 0.34185 | 0.83332 | 0.90071 | 1.1815 | 0 | 0 | 0 | 0 | 0.087157 | 1.0759 | 1.0794 | 1.49
1 | 9 | 60 | 324.4222 | 1053.9846 | 0.21485 | 23.8778 | 9 | 0 | 0 | 7 | 10 | 0 | 0 | 500 | 2 | 3 | 45 | 0.3 | 0 | 1.8013 | 0.47493 | 0.063177 | 0.010396 | 1.1443 | 0.72115 | 2.4499 | 0.55585 | 1.0666 | 17.3406 | 0.48256 | 45 | 0.3 | 3 | 3 | 10 | 32 | 20 | 0 | 0.055164 | 0.012445 | 0.0014649 | 35.566 | 21.4189 | 14.9844 | 9.502 | 45 | 0.3 | 100000 | 20 | 23 | 160 | 32 | 20 | 0 | 0 | 0.28513 | 0.12079 | 0.08001 | 35.5784 | 47.3001 | 29.8837 | 18.9965 | 45 | 0.3 | 50000 | 20 | 33 | 0 | 100000 | 20 | 23 | 0 | 150000 | 20 | 18 | 0 | 200000 | 20 | 16 | 0 | 0 | 0 | 0 | 0 | 0.81771 | -0.053115 | 0.81944 | -0.064865 | 0 | 0 | 0 | 0 | 0.61502 | 0.55028 | 0.82526 | 0.7299 | 0 | 0 | 0 | 0 | 0.34187 | 0.83332 | 0.90072 | 1.1815 | 0 | 0 | 0 | 0 | 0.087106 | 1.0758 | 1.0793 | 1.49
1 | 9 | 60 | 324.4222 | 1053.9846 | 0.21485 | 23.8778 | 9 | 0 | 0 | 8 | 10 | 0 | 0 | 500 | 2 | 3 | 45 | 0.3 | 0 | 1.8 | 0.47757 | 0.066417 | 0.023066 | 1.1533 | 0.7618 | 2.8119 | 0.57774 | 1.075 | 17.742 | 0.4798 | 45 | 0.3 | 3 | 3 | 10 | 32 | 20 | 0 | 0.053144 | 0.012621 | 0.0010375 | 35.5015 | 22.088 | 15.8515 | 10.3788 | 45 | 0.3 | 100000 | 20 | 23 | 160 | 32 | 20 | 0 | 0 | 0.28634 | 0.12107 | 0.080141 | 35.5172 | 47.0944 | 29.873 | 18.9487 | 45 | 0.3 | 50000 | 20 | 33 | 0 | 100000 | 20 | 23 | 0 | 150000 | 20 | 18 | 0 | 200000 | 20 | 16 | 0 | 0 | 0 | 0 | 0 | 0.81751 | -0.053319 | 0.81925 | -0.065129 | 0 | 0 | 0 | 0 | 0.61499 | 0.55015 | 0.82516 | 0.7298 | 0 | 0 | 0 | 0 | 0.3419 | 0.83319 | 0.90061 | 1.1814 | 0 | 0 | 0 | 0 | 0.087157 | 1.0757 | 1.0792 | 1.49
1 | 9 | 60 | 324.4222 | 1053.9846 | 0.21485 | 23.8778 | 9 | 0 | 0 | 9 | 10 | 0 | 0 | 500 | 2 | 3 | 45 | 0.3 | 0 | 1.7991 | 0.47808 | 0.062778 | 0.018454 | 1.1394 | 0.74872 | 2.787 | 0.56523 | 1.0752 | 17.3831 | 0.48167 | 45 | 0.3 | 3 | 3 | 10 | 32 | 20 | 0 | 0.055577 | 0.012784 | 0.0015112 | 35.4236 | 21.8517 | 15.2106 | 10.105 | 45 | 0.3 | 100000 | 20 | 23 | 160 | 32 | 20 | 0 | 0 | 0.28656 | 0.12083 | 0.080008 | 35.5872 | 47.1294 | 29.7982 | 18.8907 | 45 | 0.3 | 50000 | 20 | 33 | 0 | 100000 | 20 | 23 | 0 | 150000 | 20 | 18 | 0 | 200000 | 20 | 16 | 0 | 0 | 0 | 0 | 0 | 0.81756 | -0.053217 | 0.81929 | -0.065001 | 0 | 0 | 0 | 0 | 0.61497 | 0.55015 | 0.82514 | 0.72982 | 0 | 0 | 0 | 0 | 0.34185 | 0.83317 | 0.90057 | 1.1814 | 0 | 0 | 0 | 0 | 0.087106 | 1.0757 | 1.0792 | 1.49
1 | 9 | 60 | 324.4222 | 1053.9846 | 0.21485 | 23.8778 | 9 | 0 | 0 | 10 | 10 | 0 | 0 | 500 | 2 | 3 | 45 | 0.3 | 0 | 1.8 | 0.48042 | 0.059952 | 0.022079 | 1.1474 | 0.76436 | 2.5202 | 0.56692 | 1.0793 | 17.3383 | 0.48895 | 45 | 0.3 | 3 | 3 | 10 | 32 | 20 | 0 | 0.053053 | 0.012736 | 0.0014346 | 35.4063 | 22.3671 | 16.2722 | 10.83 | 45 | 0.3 | 100000 | 20 | 23 | 160 | 32 | 20 | 0 | 0 | 0.28561 | 0.12089 | 0.080055 | 35.5705 | 47.1713 | 29.8794 | 19.0204 | 45 | 0.3 | 50000 | 20 | 33 | 0 | 100000 | 20 | 23 | 0 | 150000 | 20 | 18 | 0 | 200000 | 20 | 16 | 0 | 0 | 0 | 0 | 0 | 0.81728 | -0.053243 | 0.81901 | -0.065054 | 0 | 0 | 0 | 0 | 0.61497 | 0.55002 | 0.82505 | 0.72971 | 0 | 0 | 0 | 0 | 0.34187 | 0.83307 | 0.90049 | 1.1814 | 0 | 0 | 0 | 0 | 0.087106 | 1.0756 | 1.0792 | 1.49
1 | 9 | 60 | 324.4222 | 1053.9846 | 0.21485 | 23.8778 | 10 | 0 | 0 | 1 | 10 | 0 | 0 | 500 | 2 | 3 | 45 | 0.3 | 0 | 1.7498 | 0.37488 | 0.050935 | 0.0097018 | 1.0364 | 0.70367 | 2.3312 | 0.4412 | 0.84408 | 16.2103 | 0.3601 | 45 | 0.3 | 3 | 3 | 10 | 32 | 20 | 0 | 0.04503 | 0.011066 | 0.0013786 | 35.9189 | 22.1615 | 16.0629 | 10.515 | 45 | 0.3 | 100000 | 20 | 23 | 160 | 32 | 20 | 0 | 0 | 0.26665 | 0.1149 | 0.077988 | 36.1699 | 48.0667 | 30.6291 | 19.282 | 45 | 0.3 | 50000 | 20 | 33 | 0 | 100000 | 20 | 23 | 0 | 150000 | 20 | 18 | 0 | 200000 | 20 | 16 | 0 | 0 | 0 | 0 | 0 | 0.82567 | -0.051636 | 0.82728 | -0.062457 | 0 | 0 | 0 | 0 | 0.61632 | 0.55538 | 0.82964 | 0.73343 | 0 | 0 | 0 | 0 | 0.3407 | 0.83791 | 0.90453 | 1.1846 | 0 | 0 | 0 | 0 | 0.084428 | 1.0797 | 1.083 | 1.4928
1 | 9 | 60 | 324.4222 | 1053.9846 | 0.21485 | 23.8778 | 10 | 0 | 0 | 2 | 10 | 0 | 0 | 500 | 2 | 3 | 45 | 0.3 | 0 | 1.7529 | 0.36946 | 0.047484 | 0.0114 | 1.0524 | 0.81842 | 2.5382 | 0.43673 | 0.82942 | 16.365 | 0.3581 | 45 | 0.3 | 3 | 3 | 10 | 32 | 20 | 0 | 0.043653 | 0.010849 | 0.0014339 | 36.2578 | 22.8137 | 16.3305 | 10.3795 | 45 | 0.3 | 100000 | 20 | 23 | 160 | 32 | 20 | 0 | 0 | 0.2645 | 0.11426 | 0.077704 | 36.2541 | 48.3043 | 30.7509 | 19.5628 | 45 | 0.3 | 50000 | 20 | 33 | 0 | 100000 | 20 | 23 | 0 | 150000 | 20 | 18 | 0 | 200000 | 20 | 16 | 0 | 0 | 0 | 0 | 0 | 0.82621 | -0.051585 | 0.82782 | -0.062355 | 0 | 0 | 0 | 0 | 0.61635 | 0.55566 | 0.82984 | 0.73366 | 0 | 0 | 0 | 0 | 0.34049 | 0.83801 | 0.90454 | 1.1849 | 0 | 0 | 0 | 0 | 0.084148 | 1.0799 | 1.0831 | 1.493
1 | 9 | 60 | 324.4222 | 1053.9846 | 0.21485 | 23.8778 | 10 | 0 | 0 | 3 | 10 | 0 | 0 | 500 | 2 | 3 | 45 | 0.3 | 0 | 1.7516 | 0.37584 | 0.046447 | 0.022948 | 1.0362 | 0.64895 | 2.2869 | 0.45168 | 0.84498 | 16.0877 | 0.36656 | 45 | 0.3 | 3 | 3 | 10 | 32 | 20 | 0 | 0.044344 | 0.010861 | 0.0011722 | 35.6054 | 22.3997 | 16.2619 | 10.8474 | 45 | 0.3 | 100000 | 20 | 23 | 160 | 32 | 20 | 0 | 0 | 0.26419 | 0.11405 | 0.077656 | 36.2729 | 48.3044 | 30.7559 | 19.4632 | 45 | 0.3 | 50000 | 20 | 33 | 0 | 100000 | 20 | 23 | 0 | 150000 | 20 | 18 | 0 | 200000 | 20 | 16 | 0 | 0 | 0 | 0 | 0 | 0.82616 | -0.051687 | 0.82777 | -0.062482 | 0 | 0 | 0 | 0 | 0.61642 | 0.55571 | 0.82993 | 0.73365 | 0 | 0 | 0 | 0 | 0.34047 | 0.83809 | 0.90461 | 1.1849 | 0 | 0 | 0 | 0 | 0.084148 | 1.0799 | 1.0831 | 1.493
1 | 9 | 60 | 324.4222 | 1053.9846 | 0.21485 | 23.8778 | 10 | 0 | 0 | 4 | 10 | 0 | 0 | 500 | 2 | 3 | 45 | 0.3 | 0 | 1.7507 | 0.37754 | 0.044499 | 0.020822 | 1.0417 | 0.75554 | 2.3361 | 0.45441 | 0.84941 | 16.1584 | 0.36348 | 45 | 0.3 | 3 | 3 | 10 | 32 | 20 | 0 | 0.04393 | 0.010974 | 0.0017278 | 35.7407 | 22.5783 | 16.7093 | 11.0283 | 45 | 0.3 | 100000 | 20 | 23 | 160 | 32 | 20 | 0 | 0 | 0.26404 | 0.11402 | 0.077379 | 36.149 | 48.2992 | 30.8385 | 19.5701 | 45 | 0.3 | 50000 | 20 | 33 | 0 | 100000 | 20 | 23 | 0 | 150000 | 20 | 18 | 0 | 200000 | 20 | 16 | 0 | 0 | 0 | 0 | 0 | 0.82582 | -0.051636 | 0.82744 | -0.062446 | 0 | 0 | 0 | 0 | 0.6164 | 0.55543 | 0.82973 | 0.73342 | 0 | 0 | 0 | 0 | 0.34054 | 0.83791 | 0.90447 | 1.1848 | 0 | 0 | 0 | 0 | 0.084276 | 1.0798 | 1.0831 | 1.4929
1 | 9 | 60 | 324.4222 | 1053.9846 | 0.21485 | 23.8778 | 10 | 0 | 0 | 5 | 10 | 0 | 0 | 500 | 2 | 3 | 45 | 0.3 | 0 | 1.7507 | 0.37225 | 0.048134 | 0.0081169 | 1.0484 | 0.78972 | 2.048 | 0.43507 | 0.83767 | 16.0204 | 0.36693 | 45 | 0.3 | 3 | 3 | 10 | 32 | 20 | 0 | 0.043139 | 0.010848 | 0.0015495 | 35.9595 | 22.7379 | 16.5164 | 11.1431 | 45 | 0.3 | 100000 | 20 | 23 | 160 | 32 | 20 | 0 | 0 | 0.26564 | 0.1146 | 0.077912 | 36.1486 | 48.1895 | 30.8141 | 19.391 | 45 | 0.3 | 50000 | 20 | 33 | 0 | 100000 | 20 | 23 | 0 | 150000 | 20 | 18 | 0 | 200000 | 20 | 16 | 0 | 0 | 0 | 0 | 0 | 0.82544 | -0.05184 | 0.82707 | -0.062721 | 0 | 0 | 0 | 0 | 0.61627 | 0.55497 | 0.82932 | 0.73311 | 0 | 0 | 0 | 0 | 0.3407 | 0.83753 | 0.90417 | 1.1845 | 0 | 0 | 0 | 0 | 0.084505 | 1.0794 | 1.0827 | 1.4927
1 | 9 | 60 | 324.4222 | 1053.9846 | 0.21485 | 23.8778 | 10 | 0 | 0 | 6 | 10 | 0 | 0 | 500 | 2 | 3 | 45 | 0.3 | 0 | 1.7538 | 0.3795 | 0.045587 | 0.014172 | 1.0315 | 0.6765 | 1.8871 | 0.45525 | 0.852 | 15.8459 | 0.36675 | 45 | 0.3 | 3 | 3 | 10 | 32 | 20 | 0 | 0.045041 | 0.011316 | 0.0016515 | 35.6446 | 22.8383 | 16.5781 | 11.1055 | 45 | 0.3 | 100000 | 20 | 23 | 160 | 32 | 20 | 0 | 0 | 0.26471 | 0.11411 | 0.077421 | 36.1511 | 48.2918 | 30.73 | 19.4766 | 45 | 0.3 | 50000 | 20 | 33 | 0 | 100000 | 20 | 23 | 0 | 150000 | 20 | 18 | 0 | 200000 | 20 | 16 | 0 | 0 | 0 | 0 | 0 | 0.82529 | -0.052197 | 0.82694 | -0.063163 | 0 | 0 | 0 | 0 | 0.61622 | 0.55505 | 0.82934 | 0.73322 | 0 | 0 | 0 | 0 | 0.3406 | 0.83755 | 0.90416 | 1.1846 | 0 | 0 | 0 | 0 | 0.084403 | 1.0795 | 1.0828 | 1.4928
1 | 9 | 60 | 324.4222 | 1053.9846 | 0.21485 | 23.8778 | 10 | 0 | 0 | 7 | 10 | 0 | 0 | 500 | 2 | 3 | 45 | 0.3 | 0 | 1.7542 | 0.36947 | 0.045969 | 0.01189 | 1.0469 | 0.75841 | 2.5419 | 0.43195 | 0.82937 | 16.3151 | 0.35478 | 45 | 0.3 | 3 | 3 | 10 | 32 | 20 | 0 | 0.044493 | 0.0109 | 0.0017373 | 36.7302 | 22.3362 | 15.9531 | 10.6112 | 45 | 0.3 | 100000 | 20 | 23 | 160 | 32 | 20 | 0 | 0 | 0.26403 | 0.11395 | 0.077557 | 36.2387 | 48.3753 | 30.8917 | 19.5061 | 45 | 0.3 | 50000 | 20 | 33 | 0 | 100000 | 20 | 23 | 0 | 150000 | 20 | 18 | 0 | 200000 | 20 | 16 | 0 | 0 | 0 | 0 | 0 | 0.82554 | -0.052019 | 0.82718 | -0.062928 | 0 | 0 | 0 | 0 | 0.61627 | 0.55528 | 0.82953 | 0.73338 | 0 | 0 | 0 | 0 | 0.34049 | 0.83776 | 0.90431 | 1.1848 | 0 | 0 | 0 | 0 | 0.084225 | 1.0796 | 1.0829 | 1.4929
1 | 9 | 60 | 324.4222 | 1053.9846 | 0.21485 | 23.8778 | 10 | 0 | 0 | 8 | 10 | 0 | 0 | 500 | 2 | 3 | 45 | 0.3 | 0 | 1.7524 | 0.37471 | 0.049866 | 0.012153 | 1.0698 | 0.68554 | 1.4106 | 0.44605 | 0.84364 | 16.2659 | 0.37319 | 45 | 0.3 | 3 | 3 | 10 | 32 | 20 | 0 | 0.045008 | 0.011027 | 0.0016184 | 35.6628 | 22.3195 | 16.3127 | 10.679 | 45 | 0.3 | 100000 | 20 | 23 | 160 | 32 | 20 | 0 | 0 | 0.26387 | 0.11397 | 0.077394 | 36.2151 | 48.2731 | 30.8255 | 19.5839 | 45 | 0.3 | 50000 | 20 | 33 | 0 | 100000 | 20 | 23 | 0 | 150000 | 20 | 18 | 0 | 200000 | 20 | 16 | 0 | 0 | 0 | 0 | 0 | 0.82539 | -0.052376 | 0.82705 | -0.063371 | 0 | 0 | 0 | 0 | 0.6163 | 0.55507 | 0.82941 | 0.73318 | 0 | 0 | 0 | 0 | 0.34052 | 0.83768 | 0.90425 | 1.1847 | 0 | 0 | 0 | 0 | 0.084275 | 1.0795 | 1.0828 | 1.4929
1 | 9 | 60 | 324.4222 | 1053.9846 | 0.21485 | 23.8778 | 10 | 0 | 0 | 9 | 10 | 0 | 0 | 500 | 2 | 3 | 45 | 0.3 | 0 | 1.7538 | 0.37714 | 0.044135 | 0.012313 | 1.0362 | 0.80771 | 2.6823 | 0.44543 | 0.84702 | 16.3096 | 0.35154 | 45 | 0.3 | 3 | 3 | 10 | 32 | 20 | 0 | 0.04514 | 0.011158 | 0.0010759 | 36.2945 | 22.668 | 16.5265 | 10.6252 | 45 | 0.3 | 100000 | 20 | 23 | 160 | 32 | 20 | 0 | 0 | 0.26423 | 0.1139 | 0.077482 | 36.1832 | 48.2507 | 30.7981 | 19.4294 | 45 | 0.3 | 50000 | 20 | 33 | 0 | 100000 | 20 | 23 | 0 | 150000 | 20 | 18 | 0 | 200000 | 20 | 16 | 0 | 0 | 0 | 0 | 0 | 0.82542 | -0.052299 | 0.82707 | -0.063277 | 0 | 0 | 0 | 0 | 0.61627 | 0.55517 | 0.82946 | 0.73329 | 0 | 0 | 0 | 0 | 0.34049 | 0.8376 | 0.90417 | 1.1847 | 0 | 0 | 0 | 0 | 0.084225 | 1.0795 | 1.0828 | 1.4929
1 | 9 | 60 | 324.4222 | 1053.9846 | 0.21485 | 23.8778 | 10 | 0 | 0 | 10 | 10 | 0 | 0 | 500 | 2 | 3 | 45 | 0.3 | 0 | 1.752 | 0.37629 | 0.046366 | 0.015313 | 1.0391 | 0.74357 | 2.847 | 0.44951 | 0.84667 | 16.0948 | 0.36414 | 45 | 0.3 | 3 | 3 | 10 | 32 | 20 | 0 | 0.045412 | 0.011026 | 0.0011022 | 35.9843 | 22.6354 | 16.4155 | 10.5649 | 45 | 0.3 | 100000 | 20 | 23 | 160 | 32 | 20 | 0 | 0 | 0.26372 | 0.11388 | 0.077626 | 36.1995 | 48.3277 | 30.8559 | 19.6189 | 45 | 0.3 | 50000 | 20 | 33 | 0 | 100000 | 20 | 23 | 0 | 150000 | 20 | 18 | 0 | 200000 | 20 | 16 | 0 | 0 | 0 | 0 | 0 | 0.82521 | -0.052197 | 0.82686 | -0.063169 | 0 | 0 | 0 | 0 | 0.6163 | 0.55492 | 0.82931 | 0.73304 | 0 | 0 | 0 | 0 | 0.34049 | 0.83753 | 0.9041 | 1.1847 | 0 | 0 | 0 | 0 | 0.084301 | 1.0795 | 1.0828 | 1.4929
1 | 11 | 60 | 304.7331 | 781.6317 | 0.23053 | 28.1867 | 1 | 0 | 0 | 1 | 10 | 0 | 0 | 500 | 2 | 3 | 45 | 0.3 | 0 | 1.7498 | 0.3932 | 0.051777 | 0.024463 | 1.0436 | 0.79389 | 2.5177 | 0.47383 | 0.88737 | 16.1324 | 0.38728 | 45 | 0.3 | 3 | 3 | 10 | 32 | 20 | 0 | 0.044763 | 0.011108 | 0.001603 | 35.4258 | 23.0746 | 16.5468 | 10.6335 | 45 | 0.3 | 100000 | 20 | 23 | 160 | 32 | 20 | 0 | 0 | 0.25484 | 0.10778 | 0.077061 | 35.5933 | 49.1433 | 31.3346 | 19.4483 | 45 | 0.3 | 50000 | 20 | 33 | 0 | 100000 | 20 | 23 | 0 | 150000 | 20 | 18 | 0 | 200000 | 20 | 16 | 0 | 0 | 0 | 0 | 0 | 0.84974 | -0.031645 | 0.85033 | -0.037223 | 0 | 0 | 0 | 0 | 0.61387 | 0.57652 | 0.84215 | 0.75403 | 0 | 0 | 0 | 0 | 0.33124 | 0.8516 | 0.91375 | 1.1998 | 0 | 0 | 0 | 0 | 0.072826 | 1.0876 | 1.09 | 1.5039
1 | 11 | 60 | 304.7331 | 781.6317 | 0.23053 | 28.1867 | 1 | 0 | 0 | 2 | 10 | 0 | 0 | 500 | 2 | 3 | 45 | 0.3 | 0 | 1.7551 | 0.4037 | 0.058409 | 0.018422 | 1.0489 | 0.72318 | 2.1901 | 0.48834 | 0.90982 | 16.4436 | 0.39337 | 45 | 0.3 | 3 | 3 | 10 | 32 | 20 | 0 | 0.045903 | 0.011453 | 0.0020193 | 35.467 | 23.798 | 16.7821 | 10.973 | 45 | 0.3 | 100000 | 20 | 23 | 160 | 32 | 20 | 0 | 0 | 0.25572 | 0.10822 | 0.077911 | 35.7062 | 49.3473 | 31.539 | 19.628 | 45 | 0.3 | 50000 | 20 | 33 | 0 | 100000 | 20 | 23 | 0 | 150000 | 20 | 18 | 0 | 200000 | 20 | 16 | 0 | 0 | 0 | 0 | 0 | 0.84926 | -0.031798 | 0.84985 | -0.037424 | 0 | 0 | 0 | 0 | 0.61372 | 0.57601 | 0.84169 | 0.75371 | 0 | 0 | 0 | 0 | 0.33126 | 0.85107 | 0.91326 | 1.1996 | 0 | 0 | 0 | 0 | 0.073005 | 1.0872 | 1.0897 | 1.5037
1 | 11 | 60 | 304.7331 | 781.6317 | 0.23053 | 28.1867 | 1 | 0 | 0 | 3 | 10 | 0 | 0 | 500 | 2 | 3 | 45 | 0.3 | 0 | 1.7573 | 0.40195 | 0.054309 | 0.014389 | 1.0226 | 0.6822 | 2.4543 | 0.48482 | 0.90374 | 16.086 | 0.38283 | 45 | 0.3 | 3 | 3 | 10 | 32 | 20 | 0 | 0.045455 | 0.010977 | 0.001753 | 35.6103 | 22.8961 | 16.0931 | 10.3844 | 45 | 0.3 | 100000 | 20 | 23 | 160 | 32 | 20 | 0 | 0 | 0.25622 | 0.10811 | 0.076117 | 35.6009 | 49.3119 | 31.2564 | 19.4917 | 45 | 0.3 | 50000 | 20 | 33 | 0 | 100000 | 20 | 23 | 0 | 150000 | 20 | 18 | 0 | 200000 | 20 | 16 | 0 | 0 | 0 | 0 | 0 | 0.84905 | -0.031976 | 0.84966 | -0.037643 | 0 | 0 | 0 | 0 | 0.61372 | 0.57593 | 0.84163 | 0.75364 | 0 | 0 | 0 | 0 | 0.33129 | 0.85104 | 0.91325 | 1.1996 | 0 | 0 | 0 | 0 | 0.073056 | 1.0872 | 1.0896 | 1.5037
1 | 11 | 60 | 304.7331 | 781.6317 | 0.23053 | 28.1867 | 1 | 0 | 0 | 4 | 10 | 0 | 0 | 500 | 2 | 3 | 45 | 0.3 | 0 | 1.7573 | 0.3908 | 0.055842 | 0.021721 | 1.0597 | 0.80454 | 2.6665 | 0.47783 | 0.87994 | 16.4902 | 0.38804 | 45 | 0.3 | 3 | 3 | 10 | 32 | 20 | 0 | 0.045273 | 0.0111 | 0.0018873 | 34.9746 | 23.2731 | 16.4176 | 10.3654 | 45 | 0.3 | 100000 | 20 | 23 | 160 | 32 | 20 | 0 | 0 | 0.25586 | 0.10803 | 0.076698 | 35.5721 | 49.3949 | 31.3305 | 19.4535 | 45 | 0.3 | 50000 | 20 | 33 | 0 | 100000 | 20 | 23 | 0 | 150000 | 20 | 18 | 0 | 200000 | 20 | 16 | 0 | 0 | 0 | 0 | 0 | 0.84905 | -0.032027 | 0.84966 | -0.037703 | 0 | 0 | 0 | 0 | 0.61369 | 0.57593 | 0.84161 | 0.75366 | 0 | 0 | 0 | 0 | 0.33124 | 0.85104 | 0.91323 | 1.1996 | 0 | 0 | 0 | 0 | 0.073056 | 1.0872 | 1.0896 | 1.5037
1 | 11 | 60 | 304.7331 | 781.6317 | 0.23053 | 28.1867 | 1 | 0 | 0 | 5 | 10 | 0 | 0 | 500 | 2 | 3 | 45 | 0.3 | 0 | 1.7573 | 0.39027 | 0.060845 | 0.012548 | 1.0546 | 0.77753 | 2.571 | 0.46975 | 0.87969 | 16.6051 | 0.38315 | 45 | 0.3 | 3 | 3 | 10 | 32 | 20 | 0 | 0.044632 | 0.010953 | 0.0018189 | 35.5061 | 23.3001 | 16.1547 | 10.1959 | 45 | 0.3 | 100000 | 20 | 23 | 160 | 32 | 20 | 0 | 0 | 0.25612 | 0.10816 | 0.077809 | 35.562 | 49.4388 | 31.3052 | 19.6742 | 45 | 0.3 | 50000 | 20 | 33 | 0 | 100000 | 20 | 23 | 0 | 150000 | 20 | 18 | 0 | 200000 | 20 | 16 | 0 | 0 | 0 | 0 | 0 | 0.84882 | -0.031951 | 0.84943 | -0.037623 | 0 | 0 | 0 | 0 | 0.61369 | 0.57573 | 0.84148 | 0.75349 | 0 | 0 | 0 | 0 | 0.33134 | 0.85094 | 0.91317 | 1.1995 | 0 | 0 | 0 | 0 | 0.073081 | 1.087 | 1.0895 | 1.5037
1 | 11 | 60 | 304.7331 | 781.6317 | 0.23053 | 28.1867 | 1 | 0 | 0 | 6 | 10 | 0 | 0 | 500 | 2 | 3 | 45 | 0.3 | 0 | 1.7564 | 0.40037 | 0.05939 | 0.019325 | 1.0351 | 0.69186 | 2.6976 | 0.48805 | 0.90252 | 16.4015 | 0.38764 | 45 | 0.3 | 3 | 3 | 10 | 32 | 20 | 0 | 0.044855 | 0.010958 | 0.0017952 | 35.0147 | 23.0797 | 16.4452 | 10.5472 | 45 | 0.3 | 100000 | 20 | 23 | 160 | 32 | 20 | 0 | 0 | 0.255 | 0.10786 | 0.077098 | 35.628 | 49.3978 | 31.5196 | 19.6103 | 45 | 0.3 | 50000 | 20 | 33 | 0 | 100000 | 20 | 23 | 0 | 150000 | 20 | 18 | 0 | 200000 | 20 | 16 | 0 | 0 | 0 | 0 | 0 | 0.84882 | -0.032206 | 0.84943 | -0.037923 | 0 | 0 | 0 | 0 | 0.61362 | 0.57573 | 0.84142 | 0.75355 | 0 | 0 | 0 | 0 | 0.33131 | 0.85081 | 0.91305 | 1.1995 | 0 | 0 | 0 | 0 | 0.073132 | 1.087 | 1.0894 | 1.5036
1 | 11 | 60 | 304.7331 | 781.6317 | 0.23053 | 28.1867 | 1 | 0 | 0 | 7 | 10 | 0 | 0 | 500 | 2 | 3 | 45 | 0.3 | 0 | 1.7569 | 0.40271 | 0.063549 | 0.013838 | 1.0522 | 0.74117 | 2.845 | 0.48717 | 0.90827 | 16.7608 | 0.38919 | 45 | 0.3 | 3 | 3 | 10 | 32 | 20 | 0 | 0.045191 | 0.011305 | 0.0019818 | 34.957 | 23.4751 | 16.8241 | 11.0564 | 45 | 0.3 | 100000 | 20 | 23 | 160 | 32 | 20 | 0 | 0 | 0.25512 | 0.10793 | 0.077875 | 35.6649 | 49.3215 | 31.4301 | 19.6095 | 45 | 0.3 | 50000 | 20 | 33 | 0 | 100000 | 20 | 23 | 0 | 150000 | 20 | 18 | 0 | 200000 | 20 | 16 | 0 | 0 | 0 | 0 | 0 | 0.84862 | -0.032333 | 0.84924 | -0.038083 | 0 | 0 | 0 | 0 | 0.61362 | 0.57565 | 0.84137 | 0.75348 | 0 | 0 | 0 | 0 | 0.33126 | 0.85079 | 0.913 | 1.1995 | 0 | 0 | 0 | 0 | 0.073081 | 1.087 | 1.0894 | 1.5037
1 | 11 | 60 | 304.7331 | 781.6317 | 0.23053 | 28.1867 | 1 | 0 | 0 | 8 | 10 | 0 | 0 | 500 | 2 | 3 | 45 | 0.3 | 0 | 1.7573 | 0.39426 | 0.0548 | 0.01247 | 1.0765 | 0.9453 | 2.5621 | 0.46785 | 0.88674 | 16.4618 | 0.39382 | 45 | 0.3 | 3 | 3 | 10 | 32 | 20 | 0 | 0.045967 | 0.011252 | 0.0019662 | 34.8626 | 23.1153 | 16.5317 | 10.7609 | 45 | 0.3 | 100000 | 20 | 23 | 160 | 32 | 20 | 0 | 0 | 0.25594 | 0.10797 | 0.077295 | 35.603 | 49.3228 | 31.4297 | 19.4965 | 45 | 0.3 | 50000 | 20 | 33 | 0 | 100000 | 20 | 23 | 0 | 150000 | 20 | 18 | 0 | 200000 | 20 | 16 | 0 | 0 | 0 | 0 | 0 | 0.84834 | -0.03218 | 0.84895 | -0.037915 | 0 | 0 | 0 | 0 | 0.61362 | 0.57537 | 0.84118 | 0.75324 | 0 | 0 | 0 | 0 | 0.33134 | 0.85063 | 0.91289 | 1.1994 | 0 | 0 | 0 | 0 | 0.073209 | 1.0868 | 1.0893 | 1.5035
1 | 11 | 60 | 304.7331 | 781.6317 | 0.23053 | 28.1867 | 1 | 0 | 0 | 9 | 10 | 0 | 0 | 500 | 2 | 3 | 45 | 0.3 | 0 | 1.7551 | 0.40316 | 0.062647 | 0.017654 | 1.0415 | 0.82833 | 2.6692 | 0.49288 | 0.91052 | 16.1971 | 0.40251 | 45 | 0.3 | 3 | 3 | 10 | 32 | 20 | 0 | 0.044438 | 0.011196 | 0.0018452 | 35.0792 | 23.1294 | 17.0004 | 11.1742 | 45 | 0.3 | 100000 | 20 | 23 | 160 | 32 | 20 | 0 | 0 | 0.25566 | 0.10799 | 0.077908 | 35.6771 | 49.362 | 31.4614 | 19.4778 | 45 | 0.3 | 50000 | 20 | 33 | 0 | 100000 | 20 | 23 | 0 | 150000 | 20 | 18 | 0 | 200000 | 20 | 16 | 0 | 0 | 0 | 0 | 0 | 0.84819 | -0.032333 | 0.8488 | -0.038102 | 0 | 0 | 0 | 0 | 0.61364 | 0.57519 | 0.84107 | 0.75306 | 0 | 0 | 0 | 0 | 0.33136 | 0.85048 | 0.91276 | 1.1993 | 0 | 0 | 0 | 0 | 0.073285 | 1.0867 | 1.0892 | 1.5035