## meta data
DOCUMENT INFORMATION
author | A. Engelhardt
university | University of Kassel
institute | Institute of Materials Engineering, Metallic Materials
is supplement to | https://doi.org/10.1016/j.addma.2022.102858
GENERAL INFORMATION
number of samples | 144
number of parameter combination | 112
INFORMATION CONCERNING THE EXPERIMENTAL DESIGN
parameter selection based on | latin hypercube design (LHD) combined with repetitions and some manually chosen sample locations
value ranges of LHD | s in µm | P in W | v_s in mm/s | h in mm | number of samples n
| 30 | {200, 400} | {370, 1570} | {0.1, 0.4} | 10
| 45 | {200, 400} | {370, 1570} | {0.1, 0.4} | 10
| 60 | {250, 400} | {370, 1570} | {0.1, 0.4} | 34
| 90 | {300, 400} | {370, 1570} | {0.1, 0.4} | 34
INFORMATION CONCERNING THE MANUFACTURING OF THE SAMPLES
number of build jobs | 6
used machine | SLM 280HL
machine manufacturer | SLM Solutions Group AG
sample geometry | cube
edge lenght of samples | 10 mm
supports | yes
supports height | 5 mm
supports type | block support
material | AlSi10Mg
powder manufacturer | TLS Technik GmbH & Co Spezialpulver KG
particle size of powder | 20 - 63 µm
recyceled powder | yes
substrate plate size | 280 x 280 mm
substrate plate material | aluminum alloy
atmosphere | argon
oxygen level | < 0.2%
temperature | 100°C
laser | 400 W fibre laser
laser beam profile | Gaussian
scanning strategy | line scanning strategy
rotation of the scanning direction in each layer | yes
rotation angle in each layer | 90°
contour passes | yes
laser power of contour passes | 400 W
scan speed of contour passes | 1170 mm/s
INFORMATION CONCERNING SAMPLE PREPARATION
embedded in resin | yes
grounded down to … grit size | 5 µm
grounding direction | parallel to building direction
removed material | at least 2 mm
note | position and angle of the resulting cross-sections could vary slightly
INFORMATION CONCERNING IMAGE CAPTURING
used micorscope | AxioPlan
microscope manufacturer | Carl Zeiss Microscopy GmbH
magnification | 50x
resolution | 2.056 µm/Pixel
overview image or detail images | overview image
captured as single image or series of images | series of images
program to stitch images | Adobe Photoshop CS2
function to stitch images | Photomerge
INFORMATION CONCERNING POROSITY DETERMINATION
measurement range | yes
measurement range shape | square
edge length of measurement range in Pixel | 4000
edge length of measurement range in mm | 8.224
location of measurement range | middle of the sample
program for porosity determination | ImageJ
function for porosity determination | Adjust Threshold
function for porosity determination | Analyze Particles
analyze particles: size in Pixel^2 | 100 - Infinity
analyze particles: circularity | 0 .00- 1.00
analyze particles: exlude on edges | no
analyze particles: include holes | no
calculation of porosity | area of pores / area of measurement range

## data
defined as "none, fully dense" as porosity < 0,1%
build job | sample | layer thickness | laser power | scan speed | hatch | energy density | line energy density | build rate | porosity | defect mode
|  | s | P | v_s | h | E | L | B
|  | mm | W | mm/s | mm | J / mm³ | J / mm | mm³/s | %
1 | 1 | 0.03 | 164.1075 | 1280.9536 | 0.23476 | 18.1904 | 0.12811 | 9.0217 | 22.7687 | stripe pores
1 | 2 | 0.03 | 294.8064 | 1532.6677 | 0.29215 | 21.9461 | 0.19235 | 13.4332 | 20.2016 | stripe pores
1 | 3 | 0.03 | 269.352 | 917.3356 | 0.3611 | 27.1046 | 0.29362 | 9.9375 | 8.9114 | stripe pores
1 | 4 | 0.03 | 269.352 | 917.3356 | 0.3611 | 27.1046 | 0.29362 | 9.9375 | 6.1188 | stripe pores
1 | 5 | 0.03 | 269.352 | 917.3356 | 0.3611 | 27.1046 | 0.29362 | 9.9375 | 10.9938 | stripe pores
1 | 6 | 0.03 | 394.3084 | 1419.0322 | 0.26727 | 34.6549 | 0.27787 | 11.3782 | 6.9214 | stripe pores
1 | 7 | 0.03 | 195.1309 | 372.4302 | 0.39648 | 44.0495 | 0.52394 | 4.4298 | 24.1662 | stripe pores
1 | 8 | 0.03 | 363.2269 | 798.3751 | 0.32191 | 47.1096 | 0.45496 | 7.7103 | 0.46705 | stripe pores & keyholes
1 | 9 | 0.03 | 320.7323 | 1076.6657 | 0.21044 | 47.1867 | 0.29789 | 6.7971 | 0.00425 | none, fully dense
1 | 10 | 0.03 | 242.4688 | 1099.1944 | 0.15213 | 48.332 | 0.22059 | 5.0167 | 0.00615 | none, fully dense
1 | 11 | 0.03 | 219.2378 | 587.822 | 0.16866 | 73.7101 | 0.37297 | 2.9743 | 0.035881 | none, fully dense
1 | 12 | 0.03 | 328.8923 | 621.4143 | 0.12335 | 143.0278 | 0.52926 | 2.2995 | 1.2179 | keyholes
1 | 13 | 0.06 | 351.8589 | 1305.3407 | 0.38664 | 11.6193 | 0.26955 | 30.2822 | 14.681 | stripe pores
1 | 14 | 0.06 | 252.3272 | 955.23 | 0.35393 | 12.4392 | 0.26415 | 20.2848 | 12.2069 | stripe pores
1 | 15 | 0.06 | 392.7356 | 1426.8988 | 0.29503 | 15.5487 | 0.27524 | 25.2584 | 11.4459 | stripe pores
1 | 16 | 0.06 | 328.4646 | 1023.725 | 0.3356 | 15.934 | 0.32085 | 20.614 | 16.2326 | stripe pores
1 | 17 | 0.06 | 271.2783 | 1494.414 | 0.18433 | 16.4135 | 0.18153 | 16.5277 | 11.1844 | probably stripe pores
1 | 18 | 0.06 | 294.7453 | 1166.5106 | 0.12154 | 34.6476 | 0.25267 | 8.5069 | 0.010188 | none, fully dense
1 | 19 | 0.06 | 301.2986 | 536.2344 | 0.26094 | 35.8876 | 0.56188 | 8.3956 | 0.68368 | keyholes
1 | 20 | 0.06 | 357.0593 | 671.2516 | 0.22915 | 38.6895 | 0.53193 | 9.2288 | 1.1262 | keyholes
1 | 21 | 0.06 | 357.0593 | 671.2516 | 0.22915 | 38.6895 | 0.53193 | 9.2288 | 0.88107 | keyholes
1 | 22 | 0.06 | 357.0593 | 671.2516 | 0.22915 | 38.6895 | 0.53193 | 9.2288 | 1.2428 | keyholes
1 | 23 | 0.06 | 371.0753 | 846.1611 | 0.15872 | 46.0495 | 0.43854 | 8.0582 | 0.40436 | keyholes
1 | 24 | 0.06 | 323.1871 | 484.0561 | 0.20384 | 54.59 | 0.66766 | 5.9203 | 2.001 | keyholes
2 | 25 | 0.045 | 211.6613 | 1041.0324 | 0.34121 | 13.2416 | 0.20332 | 15.9846 | 16.7363 | stripe pores
2 | 26 | 0.045 | 333.3325 | 1121.3174 | 0.3953 | 16.7113 | 0.29727 | 19.9465 | 26.726 | stripe pores
2 | 27 | 0.045 | 226.382 | 1348.4436 | 0.19527 | 19.1061 | 0.16788 | 11.8487 | 9.7317 | stripe pores
2 | 28 | 0.045 | 384.5559 | 1452.8986 | 0.29298 | 20.076 | 0.26468 | 19.155 | 12.7951 | stripe pores
2 | 29 | 0.045 | 372.397 | 914.5578 | 0.26061 | 34.721 | 0.40719 | 10.7254 | 0.074575 | none, fully dense
2 | 30 | 0.045 | 312.3412 | 491.0556 | 0.3257 | 43.3975 | 0.63606 | 7.1972 | 1.5881 | keyholes
2 | 31 | 0.045 | 250.5536 | 738.9476 | 0.15955 | 47.2243 | 0.33907 | 5.3056 | 0.032888 | none, fully dense
2 | 32 | 0.045 | 299.4066 | 1267.1263 | 0.10264 | 51.1562 | 0.23629 | 5.8528 | 0.00065625 | none, fully dense
2 | 33 | 0.045 | 299.4066 | 1267.1263 | 0.10264 | 51.1562 | 0.23629 | 5.8528 | 0.0026312 | none, fully dense
2 | 34 | 0.045 | 299.4066 | 1267.1263 | 0.10264 | 51.1562 | 0.23629 | 5.8528 | 0.0027812 | none, fully dense
2 | 35 | 0.045 | 350.4929 | 663.3468 | 0.22094 | 53.1445 | 0.52837 | 6.5951 | 1.6652 | keyholes
2 | 36 | 0.045 | 275.7346 | 390.8432 | 0.17861 | 87.7735 | 0.70549 | 3.1414 | 0.88204 | keyholes
2 | 37 | 0.09 | 335.4783 | 1284.9748 | 0.35996 | 8.0588 | 0.26108 | 41.6287 | 13.4791 | stripe pores
2 | 38 | 0.09 | 322.0812 | 1556.6956 | 0.2096 | 10.968 | 0.2069 | 29.3656 | 14.8828 | probably lack of fusion
2 | 39 | 0.09 | 395.7008 | 1357.0828 | 0.27403 | 11.823 | 0.29158 | 33.4688 | 15.8604 | stripe pores
2 | 40 | 0.09 | 344.767 | 907.4654 | 0.28295 | 14.9194 | 0.37992 | 23.1087 | 8.0061 | stripe pores
2 | 41 | 0.09 | 381.508 | 690.4115 | 0.32276 | 19.0227 | 0.55258 | 20.0554 | 1.3474 | stripe pores & keyholes
2 | 42 | 0.09 | 374.899 | 1171.1918 | 0.17124 | 20.7705 | 0.3201 | 18.0496 | 0.44567 | lack of fusion
2 | 43 | 0.09 | 310.2356 | 426.1978 | 0.37983 | 21.2938 | 0.72791 | 14.5693 | 1.7298 | stripe pores & keyholes
2 | 44 | 0.09 | 300.5308 | 1065.141 | 0.12639 | 24.8039 | 0.28215 | 12.1163 | 0.20353 | lack of fusion
2 | 45 | 0.09 | 366.0957 | 568.9474 | 0.22408 | 31.9061 | 0.64346 | 11.4742 | 1.2823 | keyholes
2 | 46 | 0.09 | 352.6162 | 751.9457 | 0.15404 | 33.8245 | 0.46894 | 10.4249 | 0.61364 | keyholes
2 | 47 | 0.09 | 352.6162 | 751.9457 | 0.15404 | 33.8245 | 0.46894 | 10.4249 | 0.58348 | keyholes
2 | 48 | 0.09 | 352.6162 | 751.9457 | 0.15404 | 33.8245 | 0.46894 | 10.4249 | 0.73941 | keyholes
3 | 49 | 0.06 | 305.7851 | 1243.5107 | 0.37166 | 11.0274 | 0.2459 | 27.7296 | 11.9699 | stripe pores
3 | 50 | 0.06 | 329.4423 | 1361.0472 | 0.32458 | 12.4289 | 0.24205 | 26.5062 | 6.4394 | stripe pores
3 | 51 | 0.06 | 262.8845 | 1067.6192 | 0.28536 | 14.3817 | 0.24623 | 18.279 | 5.1017 | stripe pores
3 | 52 | 0.06 | 283.2587 | 1506.2899 | 0.18853 | 16.6244 | 0.18805 | 17.0387 | 5.4075 | lack of fusion
3 | 53 | 0.06 | 276.9413 | 765.0567 | 0.35821 | 16.8425 | 0.36199 | 16.443 | 8.2396 | stripe pores
3 | 54 | 0.06 | 276.183 | 1252.6653 | 0.21061 | 17.4475 | 0.22048 | 15.8293 | 8.9937 | stripe pores
3 | 55 | 0.06 | 349.284 | 1183.28 | 0.28174 | 17.4622 | 0.29518 | 20.0023 | 1.8465 | stripe pores
3 | 56 | 0.06 | 255.9657 | 700.561 | 0.33887 | 17.9702 | 0.36537 | 14.2439 | 9.3762 | stripe pores
3 | 57 | 0.06 | 309.9136 | 1330.3779 | 0.17617 | 22.0388 | 0.23295 | 14.0622 | 1.1785 | lack of fusion
3 | 58 | 0.06 | 285.7145 | 870.6547 | 0.2361 | 23.1655 | 0.32816 | 12.3336 | 2.4469 | stripe pores
3 | 59 | 0.06 | 388.2936 | 1005.2648 | 0.25045 | 25.7043 | 0.38626 | 15.1062 | 0.77626 | stripe pores
3 | 60 | 0.06 | 311.9411 | 1109.8572 | 0.16748 | 27.9706 | 0.28106 | 11.1524 | 0.050525 | none, fully dense
3 | 61 | 0.06 | 290.3394 | 432.0823 | 0.39981 | 28.0116 | 0.67195 | 10.365 | 1.4279 | stripe pores & keyholes
3 | 62 | 0.06 | 336.7023 | 927.7514 | 0.21546 | 28.0737 | 0.36292 | 11.9935 | 0.037706 | none, fully dense
3 | 63 | 0.06 | 366.6893 | 1433.0854 | 0.1493 | 28.5631 | 0.25587 | 12.8379 | 0.11537 | probably lack of fusion
3 | 64 | 0.06 | 363.9326 | 813.6473 | 0.24219 | 30.7805 | 0.44729 | 11.8235 | 0.38724 | keyholes
3 | 65 | 0.06 | 380.5426 | 1566.0527 | 0.13027 | 31.0891 | 0.24299 | 12.2404 | 0.0043625 | none, fully dense
3 | 66 | 0.06 | 373.7844 | 626.3959 | 0.31457 | 31.616 | 0.59672 | 11.8226 | 2.1724 | keyholes
3 | 67 | 0.06 | 346.2796 | 468.2856 | 0.38227 | 32.2397 | 0.73946 | 10.7408 | 2.1485 | keyholes
3 | 68 | 0.06 | 398.2064 | 596.3429 | 0.30946 | 35.963 | 0.66775 | 11.0727 | 2.0534 | keyholes
3 | 69 | 0.06 | 316.2338 | 1139.1984 | 0.10349 | 44.7061 | 0.27759 | 7.0736 | 0.014613 | none, fully dense
3 | 70 | 0.06 | 265.0374 | 723.3891 | 0.11403 | 53.5519 | 0.36638 | 4.9492 | 0.57819 | lack of fusion
3 | 71 | 0.06 | 341.5045 | 370.4094 | 0.27232 | 56.4271 | 0.92196 | 6.0521 | 2.4907 | keyholes
3 | 72 | 0.06 | 386.4286 | 570.2491 | 0.13736 | 82.2218 | 0.67765 | 4.6998 | 2.701 | keyholes
4 | 73 | 0.09 | 328.4065 | 1477.4915 | 0.34322 | 7.1957 | 0.22227 | 45.6391 | 17.9857 | stripe pores
4 | 74 | 0.09 | 359.928 | 1416.1526 | 0.39123 | 7.2183 | 0.25416 | 49.8635 | 28.0262 | stripe pores
4 | 75 | 0.09 | 320.1787 | 1448.0936 | 0.33488 | 7.336 | 0.2211 | 43.645 | 37.4135 | stripe pores
4 | 76 | 0.09 | 303.3386 | 1301.6686 | 0.34919 | 7.4151 | 0.23304 | 40.9082 | 36.8878 | stripe pores
4 | 77 | 0.09 | 357.7018 | 1501.818 | 0.31492 | 8.4035 | 0.23818 | 42.5657 | 20.9143 | stripe pores
4 | 78 | 0.09 | 331.2893 | 1086.7313 | 0.38446 | 8.8103 | 0.30485 | 37.6027 | 27.2246 | stripe pores
4 | 79 | 0.09 | 355.252 | 1013.5906 | 0.36965 | 10.5352 | 0.35049 | 33.7206 | 23.7287 | stripe pores
4 | 80 | 0.09 | 349.7555 | 1189.5856 | 0.2939 | 11.1153 | 0.29401 | 31.4661 | 15.9771 | stripe pores
4 | 81 | 0.09 | 363.8134 | 1247.2955 | 0.24799 | 13.0688 | 0.29168 | 27.8384 | 10.4137 | stripe pores
4 | 82 | 0.09 | 368.7301 | 988.2074 | 0.30652 | 13.5258 | 0.37313 | 27.2612 | 2.1309 | stripe pores
4 | 83 | 0.09 | 341.3585 | 941.9101 | 0.25179 | 15.9929 | 0.36241 | 21.3444 | 4.8418 | stripe pores
4 | 84 | 0.09 | 383.2676 | 1139.9746 | 0.19832 | 18.8364 | 0.33621 | 20.3472 | 1.2412 | lack of fusion
4 | 85 | 0.09 | 316.962 | 759.3604 | 0.23733 | 19.542 | 0.41741 | 16.2195 | 0.86921 | lack of fusion
4 | 86 | 0.09 | 378.315 | 1376.2206 | 0.15029 | 20.3229 | 0.27489 | 18.6152 | 0.23309 | lack of fusion
4 | 87 | 0.09 | 339.5886 | 611.2531 | 0.2966 | 20.812 | 0.55556 | 16.317 | 1.1809 | stripe pores & keyholes
4 | 88 | 0.09 | 324.7044 | 851.133 | 0.18051 | 23.4832 | 0.3815 | 13.8271 | 0.16146 | keyholes
4 | 89 | 0.09 | 371.9351 | 883.7129 | 0.1632 | 28.655 | 0.42088 | 12.9797 | 0.40948 | keyholes
4 | 90 | 0.09 | 333.8602 | 825.8498 | 0.13442 | 33.4161 | 0.40426 | 9.991 | 0.66328 | keyholes
4 | 91 | 0.09 | 386.4623 | 638.9556 | 0.19494 | 34.4743 | 0.60483 | 11.2102 | 3.0892 | keyholes
4 | 92 | 0.09 | 391.7926 | 387.9707 | 0.26011 | 43.1386 | 1.0099 | 9.0822 | 4.6901 | keyholes
4 | 93 | 0.09 | 397.6222 | 449.6589 | 0.2157 | 45.5497 | 0.88428 | 8.7294 | 4.447 | keyholes
4 | 94 | 0.09 | 313.6633 | 504.5891 | 0.13697 | 50.4267 | 0.62162 | 6.2202 | 1.8301 | keyholes
4 | 95 | 0.09 | 388.8029 | 653.8736 | 0.11326 | 58.3329 | 0.59461 | 6.6652 | 3.0669 | keyholes
5 | 96 | 0.09 | 305.965 | 524.0561 | 0.10014 | 64.7806 | 0.58384 | 4.7231 | 0.40727 | keyholes
5 | 97 | 0.06 | 255.9657 | 700.561 | 0.33887 | 17.9702 | 0.36537 | 14.2439 | 0.56729 | lack of fusion
5 | 98 | 0.06 | 255.9657 | 700.561 | 0.33887 | 17.9702 | 0.36537 | 14.2439 | 30.8582 | stripe pores
5 | 99 | 0.06 | 255.9657 | 700.561 | 0.33887 | 17.9702 | 0.36537 | 14.2439 | 30.9079 | stripe pores
5 | 100 | 0.06 | 255.9657 | 700.561 | 0.33887 | 17.9702 | 0.36537 | 14.2439 | 1.0595 | probably stripe pores
5 | 101 | 0.06 | 378.5714 | 1570 | 0.1 | 40.188 | 0.24113 | 9.42 | 0.030569 | none, fully dense
5 | 102 | 0.06 | 250 | 798.5714 | 0.12143 | 42.9689 | 0.31306 | 5.8182 | 0.57981 | lack of fusion
5 | 103 | 0.06 | 316.2338 | 1139.1984 | 0.10349 | 44.7061 | 0.27759 | 7.0736 | 0.058444 | none, fully dense
5 | 104 | 0.06 | 316.2338 | 1139.1984 | 0.10349 | 44.7061 | 0.27759 | 7.0736 | 0.071281 | none, fully dense
5 | 105 | 0.06 | 316.2338 | 1139.1984 | 0.10349 | 44.7061 | 0.27759 | 7.0736 | 0.057031 | none, fully dense
5 | 106 | 0.06 | 316.2338 | 1139.1984 | 0.10349 | 44.7061 | 0.27759 | 7.0736 | 0.031794 | none, fully dense
5 | 107 | 0.06 | 378.5714 | 370 | 0.35714 | 47.7477 | 1.0232 | 7.9286 | 2.6761 | keyholes
5 | 108 | 0.06 | 400 | 370 | 0.33571 | 53.6707 | 1.0811 | 7.4529 | 4.1927 | keyholes
5 | 109 | 0.06 | 367.8571 | 884.2857 | 0.12143 | 57.0972 | 0.41599 | 6.4427 | 0.31841 | keyholes
5 | 110 | 0.06 | 335.7143 | 970 | 0.1 | 57.6829 | 0.3461 | 5.82 | 0.067775 | none, fully dense
5 | 111 | 0.06 | 400 | 884.2857 | 0.1 | 75.3904 | 0.45234 | 5.3057 | 1.602 | keyholes
5 | 112 | 0.06 | 400 | 712.8571 | 0.12143 | 77.0168 | 0.56112 | 5.1937 | 2.9587 | keyholes
5 | 113 | 0.06 | 367.8571 | 370 | 0.20714 | 79.9938 | 0.99421 | 4.5986 | 4.6277 | keyholes
5 | 114 | 0.06 | 386.4286 | 570.2491 | 0.13736 | 82.2218 | 0.67765 | 4.6998 | 3.5681 | keyholes
5 | 115 | 0.06 | 386.4286 | 570.2491 | 0.13736 | 82.2218 | 0.67765 | 4.6998 | 4.0706 | keyholes
5 | 116 | 0.06 | 386.4286 | 570.2491 | 0.13736 | 82.2218 | 0.67765 | 4.6998 | 2.7004 | keyholes
5 | 117 | 0.06 | 386.4286 | 570.2491 | 0.13736 | 82.2218 | 0.67765 | 4.6998 | 2.5198 | keyholes
5 | 118 | 0.06 | 389.2857 | 627.1429 | 0.12143 | 85.1981 | 0.62073 | 4.5692 | 3.0238 | keyholes
5 | 119 | 0.06 | 367.8571 | 455.7143 | 0.14286 | 94.1745 | 0.80721 | 3.9061 | 3.0913 | keyholes
5 | 120 | 0.06 | 314.2857 | 455.7143 | 0.12143 | 94.6586 | 0.68966 | 3.3202 | 1.3308 | keyholes
6 | 121 | 0.09 | 363.8134 | 1247.2955 | 0.24799 | 13.0688 | 0.29168 | 27.8384 | 9.8996 | stripe pores
6 | 122 | 0.09 | 363.8134 | 1247.2955 | 0.24799 | 13.0688 | 0.29168 | 27.8384 | 14.028 | stripe pores
6 | 123 | 0.09 | 363.8134 | 1247.2955 | 0.24799 | 13.0688 | 0.29168 | 27.8384 | 10.2345 | stripe pores
6 | 124 | 0.09 | 363.8134 | 1247.2955 | 0.24799 | 13.0688 | 0.29168 | 27.8384 | 14.9232 | stripe pores
6 | 125 | 0.09 | 357.1429 | 455.7143 | 0.37857 | 23.0016 | 0.7837 | 15.5268 | 3.6194 | stripe pores & keyholes
6 | 126 | 0.09 | 400 | 798.5714 | 0.16429 | 33.8769 | 0.50089 | 11.8074 | 1.2231 | keyholes
6 | 127 | 0.09 | 392.8571 | 884.2857 | 0.14286 | 34.5539 | 0.44426 | 11.3694 | 0.63262 | keyholes
6 | 128 | 0.09 | 397.6222 | 449.6589 | 0.2157 | 45.5497 | 0.88428 | 8.7294 | 4.4301 | keyholes
6 | 129 | 0.09 | 397.6222 | 449.6589 | 0.2157 | 45.5497 | 0.88428 | 8.7294 | 4.8671 | keyholes
6 | 130 | 0.09 | 397.6222 | 449.6589 | 0.2157 | 45.5497 | 0.88428 | 8.7294 | 4.3455 | keyholes
6 | 131 | 0.09 | 397.6222 | 449.6589 | 0.2157 | 45.5497 | 0.88428 | 8.7294 | 4.3715 | keyholes
6 | 132 | 0.09 | 400 | 970 | 0.1 | 45.819 | 0.41237 | 8.73 | 0.61424 | keyholes
6 | 133 | 0.09 | 321.4286 | 370 | 0.20714 | 46.5983 | 0.86873 | 6.8979 | 2.52 | keyholes
6 | 134 | 0.09 | 357.1429 | 627.1429 | 0.12143 | 52.1089 | 0.56948 | 6.8538 | 2.1814 | keyholes
6 | 135 | 0.09 | 328.5714 | 455.7143 | 0.14286 | 56.078 | 0.721 | 5.8592 | 3.2653 | keyholes
6 | 136 | 0.09 | 357.1429 | 370 | 0.16429 | 65.2827 | 0.96525 | 5.4707 | 3.5945 | keyholes
6 | 137 | 0.09 | 328.5714 | 370 | 0.14286 | 69.0691 | 0.88803 | 4.7571 | 4.4495 | keyholes
6 | 138 | 0.09 | 328.5714 | 370 | 0.14286 | 69.0691 | 0.88803 | 4.7571 | 4.0624 | keyholes
6 | 139 | 0.09 | 328.5714 | 370 | 0.14286 | 69.0691 | 0.88803 | 4.7571 | 3.2724 | keyholes
6 | 140 | 0.09 | 328.5714 | 370 | 0.14286 | 69.0691 | 0.88803 | 4.7571 | 4.0204 | keyholes
6 | 141 | 0.09 | 328.5714 | 370 | 0.14286 | 69.0691 | 0.88803 | 4.7571 | 4.0936 | keyholes
6 | 142 | 0.09 | 400 | 370 | 0.16429 | 73.1166 | 1.0811 | 5.4707 | 4.878 | keyholes
6 | 143 | 0.09 | 314.2857 | 455.7143 | 0.1 | 76.6284 | 0.68966 | 4.1014 | 2.0265 | keyholes
6 | 144 | 0.09 | 400 | 370 | 0.14286 | 84.0841 | 1.0811 | 4.7571 | 4.7542 | keyholes