## Information
To determine the crystallinity of the specimens, Differential Scanning Calorimetry (DSC) was carried out using the DSC Q1000 module from TA Tools (New Castle, USA). Samples were heated at a rate of 20 K/min up to 300 °C. The first heating cycle was evaluated, as it reveals the influence of degradation through changes in crystallinity and microstructure, visible in the first melting peak. The area under the melting peak corresponds to the melt enthalpy (ΔH), which was used to calculate the degree of crystallinity Xc for the non-reinforced samples according to equation (2). Xc = (∆H )/( ∆Hm ) ∗ 100 % (2) A value of 208 J/g for the melt enthalpy of 100 % crystalline polyamide (ΔHm) was taken from literature. DSC measurements were limited to the non-reinforced PA5.10, as the presence of RCFs can distort the results. Samples were extracted from the cross-section of the parallel section of the type 1A test specimen to account for the influence of the amorphous surface layer.

## Graphs
SINGLE POINT VALUES | MULTI POINT VALUES

## Data_singlepoint
| PA5.10 |  | PA5.10_UV |  | PA5.10_LUBIO |  | PA5.10_LUBIO_UV |  | PA5.10_IBC |  | PA5.10_IBC_UV
X | Y | y(Stabw) | Y | y(Stabw) | Y | y(Stabw) | Y | y(Stabw) | Y | y(Stabw) | Y | y(Stabw)
Temperature in °C | Enthalpy in J/g | Enthalpy in J/g | Enthalpy in J/g | Enthalpy in J/g | Enthalpy in J/g | Enthalpy in J/g | Enthalpy in J/g | Enthalpy in J/g | Enthalpy in J/g | Enthalpy in J/g | Enthalpy in J/g | Enthalpy in J/g
non-aged | 52.18 |  |  |  | 52.94 |  |  |  | 58.1
| 52.4 |  |  |  | 53.07 |  |  |  | 58.42
23 °C | 55.34 |  | 54.32 |  | 58.54 |  | 55 |  | 58.63 |  | 59.25
| 56.84 |  | 54.37 |  | 57.93 |  | 55.07 |  | 59.75 |  | 59.46
50 °C | 60.79 |  | 56.54 |  | 62.53 |  | 61.73 |  | 62.5 |  | 57.37
| 61.26 |  | 59.34 |  | 59.01 |  | 62.6 |  | 59.93 |  | 57.69
70 °C | 57.83 |  | 59.74 |  | 59.16 |  | 59.04 |  | 58.89 |  | 56.29
| 58.41 |  | 62.48 |  | 58.49 |  | 62.16 |  | 59.33 |  | 57.23
90 °C | 58.88 |  | 61.76 |  | 60.73 |  | 61.5 |  | 61.79 |  | 60.3
| 59.46 |  | 65.25 |  | 61.98 |  | 64.7 |  | 62.45 |  | 61.29
| PA5.10 |  | PA5.10_UV |  | PA5.10_LUBIO |  | PA5.10_LUBIO_UV |  | PA5.10_IBC |  | PA5.10_IBC_UV
X | Y | y(Stabw) | Y | y(Stabw) | Y | y(Stabw) | Y | y(Stabw) | Y | y(Stabw) | Y | y(Stabw)
Temperature in °C | Crystallinity in % | Crystallinity in % | Crystallinity in % | Crystallinity in % | Crystallinity in % | Crystallinity in % | Crystallinity in % | Crystallinity in % | Crystallinity in % | Crystallinity in % | Crystallinity in % | Crystallinity in %
non-aged | 25.0865 | 25.1394 |  |  | 25.4519 | 25.4832 |  |  | 27.9327 | 28.0096
| 25.1923 | 0.052885 |  |  | 25.5144 | 0.03125 |  |  | 28.0865 | 0.076923
23 °C | 26.6058 | 26.9663 | 26.1154 | 26.1274 | 28.1442 | 27.9976 | 26.4423 | 26.4591 | 28.1875 | 28.4567 | 28.4856 | 28.5361
| 27.3269 | 0.36058 | 26.1394 | 0.012019 | 27.851 | 0.14663 | 26.476 | 0.016827 | 28.726 | 0.26923 | 28.5865 | 0.050481
50 °C | 29.226 | 29.3389 | 27.1827 | 27.8558 | 30.0625 | 29.2163 | 29.6779 | 29.887 | 30.0481 | 29.4303 | 27.5817 | 27.6587
| 29.4519 | 0.11298 | 28.5288 | 0.67308 | 28.3702 | 0.84615 | 30.0962 | 0.20913 | 28.8125 | 0.61779 | 27.7356 | 0.076923
70 °C | 27.8029 | 27.9423 | 28.7212 | 29.3798 | 28.4423 | 28.2812 | 28.3846 | 29.1346 | 28.3125 | 28.4183 | 27.0625 | 27.2885
| 28.0817 | 0.13942 | 30.0385 | 0.65865 | 28.1202 | 0.16106 | 29.8846 | 0.75 | 28.524 | 0.10577 | 27.5144 | 0.22596
90 °C | 28.3077 | 28.4471 | 29.6923 | 30.5312 | 29.1971 | 29.4976 | 29.5673 | 30.3365 | 29.7067 | 29.8654 | 28.9904 | 29.2284
| 28.5865 | 0.13942 | 31.3702 | 0.83894 | 29.7981 | 0.30048 | 31.1058 | 0.76923 | 30.024 | 0.15865 | 29.4663 | 0.23798 | non-aged
23 °C
50 °C
70 °C
|  | 0.052885 |  | 0.03125 |  | 0.076923 | [6 empty] | 90 °C
|  | 0.25 | 0.012019 | 0.11538 | 0.016827 | 0.18029 | 0.050481
|  | 0.1875 | 0.46394 | 0.11298 | 0.20913 | 0.3101 | 0.076923
|  | 0.30048 | 0.14183 | 0.16106 | 0.16106 | 0.10577 | 0.22596
|  | 0.13942 | 0.83894 | 0.30048 | 0.26683 | 0.15865 | 0.23798

## Data_multipoint
PA5.10 non-aged |  |  |  |  | PA5.10_ LUBIO non-aged |  |  |  |  | PA5.10_IBC non-aged
Version | 2 |  |  |  | Version | 2 |  |  |  | Version | 2
Language | German |  |  |  | Language | German |  |  |  | Language | German
Mode | Standard |  |  |  | Mode | Standard |  |  |  | Mode | Standard
Run | 14 |  |  |  | Run | 1 |  |  |  | Run | 13
RunSerial | 2928 |  |  |  | RunSerial | 3605 |  |  |  | RunSerial | 3618
Instrument | DSC Q2000 V24.11 Build 124 |  |  |  | Instrument | DSC Q2000 V24.11 Build 124 |  |  |  | Instrument | DSC Q2000 V24.11 Build 124
Module | DSC Standard Cell RC |  |  |  | Module | DSC Standard Cell RC |  |  |  | Module | DSC Standard Cell RC
Operator | Gansiniec |  |  |  | Operator | Gansiniec |  |  |  | Operator | Gansiniec
File | \\Pc-labor-neu\ta\Data aktuell\DSC\Falkenreck\A012X\PA510_SF.001 |  |  |  | File | \\Pc-labor-neu\ta\Data aktuell\DSC\Falkenreck\22.04.2025\UV_16_SF |  |  |  | File | \\Pc-labor-neu\ta\Data aktuell\DSC\Falkenreck\22.04.2025\IBC-SF
ProcName |  |  |  |  | ProcName |  |  |  |  | ProcName
InstSerial | 2000-0363 |  |  |  | InstSerial | 2000-0363 |  |  |  | InstSerial | 2000-0363
AutoSerial | 0 |  |  |  | AutoSerial | 0 |  |  |  | AutoSerial | 0
Sample | PA510_SF |  |  |  | Sample | UV_16_SF |  |  |  | Sample | IBC-SF
Size | 9.33 | mg |  |  | Size | 11.59 | mg |  |  | Size | 11.3 | mg
PanMass | 20,800 20,460 mg |  |  |  | PanMass | 20,510 20,500 mg |  |  |  | PanMass | 20,580 20,500 mg
PanResist | Automatic Automatic K/W |  |  |  | PanResist | Automatic Automatic K/W |  |  |  | PanResist | Automatic Automatic K/W
PanFactor | Default Default |  |  |  | PanFactor | Default Default |  |  |  | PanFactor | Default Default
Method |  |  |  |  | Method |  |  |  |  | Method
Comment |  |  |  |  | Comment |  |  |  |  | Comment
Xcomment | Pan: Aluminium |  |  |  | Xcomment | Pan: Aluminium |  |  |  | Xcomment | Pan: Aluminium
Xcomment | Gas1: Stickstoff 50,0 ml/min |  |  |  | Xcomment | Gas1: Stickstoff 50,0 ml/min |  |  |  | Xcomment | Gas1: Stickstoff 50,0 ml/min
Xcomment | Gas2: Stickstoff 50,0 ml/min |  |  |  | Xcomment | Gas2: Stickstoff 50,0 ml/min |  |  |  | Xcomment | Gas2: Stickstoff 50,0 ml/min
Text |  |  |  |  | Text |  |  |  |  | Text
Exotherm | AUF |  |  |  | Exotherm | AUF |  |  |  | Exotherm | AUF
Kcell | 0.958 |  |  |  | Kcell | 0.9819 |  |  |  | Kcell | 0.9819
Cpconst | Standard: 1,000 |  |  |  | Cpconst | Standard: 1,061 |  |  |  | Cpconst | Standard: 1,061
Calib | -517884 |  |  |  | Calib | -285734 |  |  |  | Calib | -285734
TempCal | 1 | pts | 156,41 | 156,60 | TempCal | 1 | pts | 156,36 | 156,60 | TempCal | 1 | pts | 156,36 | 156,60
TzeroDt | -90,1093 0,0071 0,2471 |  |  |  | TzeroDt | -90,1015 0,0050 0,4695 |  |  |  | TzeroDt | -90,1015 0,0050 0,4695
TzeroDtz | -90,1093 0,0093 5,1145 |  |  |  | TzeroDtz | -90,1015 0,0100 4,7443 |  |  |  | TzeroDtz | -90,1015 0,0100 4,7443
InstCalFile | Tzero: \\Pc-labor-neu\ta\Data aktuell\DSC\Wartung\Kalibrierung\CALIBRATION\4257_RCS (90)_08_07_2024 11_52_03.TZR |  |  |  | InstCalFile | Tzero: \\Pc-labor-neu\ta\Data aktuell\DSC\Wartung\Kalibrierung\CALIBRATION\4257_RCS (90)_01_14_2025 13_23_56.TZR |  |  |  | InstCalFile | Tzero: \\Pc-labor-neu\ta\Data aktuell\DSC\Wartung\Kalibrierung\CALIBRATION\4257_RCS (90)_01_14_2025 13_23_56.TZR
InstCalFile | Baseline: \\Pc-labor-neu\ta\Data aktuell\DSC\Wartung\Kalibrierung\TZero Basislinie leer 07-08-2024.001 |  |  |  | InstCalFile | Baseline: \\Pc-labor-neu\ta\Data aktuell\DSC\Wartung\Kalibrierung\TZero Basislinie leer 14-01-2025.001 |  |  |  | InstCalFile | Baseline: \\Pc-labor-neu\ta\Data aktuell\DSC\Wartung\Kalibrierung\TZero Basislinie leer 14-01-2025.001
InstCalFile | Sapphire: \\Pc-labor-neu\ta\Data aktuell\DSC\Wartung\Kalibrierung\Saphir Kalibrierung 07-08-2024.001 |  |  |  | InstCalFile | Sapphire: \\Pc-labor-neu\ta\Data aktuell\DSC\Wartung\Kalibrierung\Saphir Kalibrierung 14-01-2025.001 |  |  |  | InstCalFile | Sapphire: \\Pc-labor-neu\ta\Data aktuell\DSC\Wartung\Kalibrierung\Saphir Kalibrierung 14-01-2025.001
InstCalDate | Tzero 2024-08-07 Time 11:52:03 |  |  |  | InstCalDate | Tzero 2025-01-14 Time 14:23:56 |  |  |  | InstCalDate | Tzero 2025-01-14 Time 14:23:56
TempRange | -89,86 to 396,90 °C at 19,99 °C/min Heat Only |  |  |  | TempRange | -90,10 to 396,77 °C at 19,99 °C/min Heat Only |  |  |  | TempRange | -90,10 to 396,77 °C at 19,99 °C/min Heat Only
AutoZero | Delta T Offset 0,057 uV |  |  |  | AutoZero | Delta T Offset 0,278 uV |  |  |  | AutoZero | Delta T Offset 0,278 uV
AutoZero | Delta T0 Offset -0,139 uV |  |  |  | AutoZero | Delta T0 Offset 0,173 uV |  |  |  | AutoZero | Delta T0 Offset 0,173 uV
MultiptCal | 0 |  |  |  | MultiptCal | 0 |  |  |  | MultiptCal | 0
MultiPtDesc | 0) Not set |  |  |  | MultiPtDesc | 0) Not set |  |  |  | MultiPtDesc | 0) Not set
AutoCellConst | Calibration Date 2024-08-07 12:15:44 |  |  |  | AutoCellConst | Calibration Date 2025-01-14 13:49:46 |  |  |  | AutoCellConst | Calibration Date 2025-01-14 13:49:46
Controls | Gas 1 Event Aus Sampling 0,2 |  |  |  | Controls | Gas 1 Event Aus Sampling 0,2 |  |  |  | Controls | Gas 1 Event Aus Sampling 0,2
Cell# | RC-04257 |  |  |  | Cell# | RC-04257 |  |  |  | Cell# | RC-04257
CoolingUnit | RCS (90) |  |  |  | CoolingUnit | RCS (90) |  |  |  | CoolingUnit | RCS (90)
SelHeatFlow | Wärmestrom T4P (mW) |  |  |  | SelHeatFlow | Wärmestrom T4P (mW) |  |  |  | SelHeatFlow | Wärmestrom T4P (mW)
AutoLidII | Installiert |  |  |  | AutoLidII | Installiert |  |  |  | AutoLidII | Installiert
AutoAnalysis | Aus |  |  |  | AutoAnalysis | Aus |  |  |  | AutoAnalysis | Aus
MacroFile |  |  |  |  | MacroFile |  |  |  |  | MacroFile
Nsig | 5 |  |  |  | Nsig | 5 |  |  |  | Nsig | 5
Sig1 | Zeit (min) |  |  |  | Sig1 | Zeit (min) |  |  |  | Sig1 | Zeit (min)
Sig2 | Temperatur (°C) |  |  |  | Sig2 | Temperatur (°C) |  |  |  | Sig2 | Temperatur (°C)
Sig3 | Wärmestrom (mW) |  |  |  | Sig3 | Wärmestrom (mW) |  |  |  | Sig3 | Wärmestrom (mW)
Sig4 | Wärmekapazität (mJ/°C) |  |  |  | Sig4 | Wärmekapazität (mJ/°C) |  |  |  | Sig4 | Wärmekapazität (mJ/°C)
Sig5 | Probenspülgastrom (mL/min) |  |  |  | Sig5 | Probenspülgastrom (mL/min) |  |  |  | Sig5 | Probenspülgastrom (mL/min)
Date | 2024-09-19 |  |  |  | Date | 2025-04-22 |  |  |  | Date | 2025-04-23
Time | 15:36 |  |  |  | Time | 9:43 |  |  |  | Time | 13:43
OrgMethod | 1: Gas auswählen 1 |  |  |  | OrgMethod | 1: Gas auswählen 1 |  |  |  | OrgMethod | 1: Gas auswählen 1
OrgMethod | 2: Spülgasstrom 50,00 mL/min |  |  |  | OrgMethod | 2: Spülgasstrom 50,00 mL/min |  |  |  | OrgMethod | 2: Spülgasstrom 50,00 mL/min
OrgMethod | 3: Ausgleichen bei 0,00 °C |  |  |  | OrgMethod | 3: Ausgleichen bei 0,00 °C |  |  |  | OrgMethod | 3: Ausgleichen bei 0,00 °C
OrgMethod | 4: Datenspeicherung Ein |  |  |  | OrgMethod | 4: Datenspeicherung Ein |  |  |  | OrgMethod | 4: Datenspeicherung Ein
OrgMethod | 5: Rampe 10,00 K/min bis 260,00 °C |  |  |  | OrgMethod | 5: Rampe 10,00 K/min bis 300,00 °C |  |  |  | OrgMethod | 5: Rampe 10,00 K/min bis 300,00 °C
OrgMethod | 6: Zyklusende markieren 0 |  |  |  | OrgMethod | 6: Zyklusende markieren 0 |  |  |  | OrgMethod | 6: Zyklusende markieren 0
OrgMethod | 7: Rampe 10,00 K/min bis 0,00 °C |  |  |  | OrgMethod | 7: Rampe 10,00 K/min bis 0,00 °C |  |  |  | OrgMethod | 7: Rampe 10,00 K/min bis 0,00 °C
OrgMethod | 8: Zyklusende markieren 0 |  |  |  | OrgMethod | 8: Zyklusende markieren 0 |  |  |  | OrgMethod | 8: Zyklusende markieren 0
OrgMethod | 9: Rampe 10,00 K/min bis 260,00 °C |  |  |  | OrgMethod | 9: Rampe 10,00 K/min bis 300,00 °C |  |  |  | OrgMethod | 9: Rampe 10,00 K/min bis 300,00 °C
OrgMethod | 10: Zyklusende markieren 0 |  |  |  | OrgMethod | 10: Zyklusende markieren 0 |  |  |  | OrgMethod | 10: Zyklusende markieren 0
Language | English |  |  |  | Language | English |  |  |  | Language | English
Mode | Standard |  |  |  | Mode | Standard |  |  |  | Mode | Standard
Run | 14 |  |  |  | Run | 1 |  |  |  | Run | 13
RunSerial | 2928 |  |  |  | RunSerial | 3605 |  |  |  | RunSerial | 3618
Instrument | DSC Q2000 V24.11 Build 124 |  |  |  | Instrument | DSC Q2000 V24.11 Build 124 |  |  |  | Instrument | DSC Q2000 V24.11 Build 124
Module | DSC Standard Cell RC |  |  |  | Module | DSC Standard Cell RC |  |  |  | Module | DSC Standard Cell RC
Operator | Gansiniec |  |  |  | Operator | Gansiniec |  |  |  | Operator | Gansiniec
File | \\Pc-labor-neu\ta\Data aktuell\DSC\Falkenreck\A012X\PA510_SF.001 |  |  |  | File | \\Pc-labor-neu\ta\Data aktuell\DSC\Falkenreck\22.04.2025\UV_16_SF |  |  |  | File | \\Pc-labor-neu\ta\Data aktuell\DSC\Falkenreck\22.04.2025\IBC-SF
ProcName |  |  |  |  | ProcName |  |  |  |  | ProcName
InstSerial | 2000-0363 |  |  |  | InstSerial | 2000-0363 |  |  |  | InstSerial | 2000-0363
AutoSerial | 0 |  |  |  | AutoSerial | 0 |  |  |  | AutoSerial | 0
Sample | PA510_SF |  |  |  | Sample | UV_16_SF |  |  |  | Sample | IBC-SF
Size | 9.33 | mg |  |  | Size | 11.59 | mg |  |  | Size | 11.3 | mg
PanMass | 20.800 20.460 mg |  |  |  | PanMass | 20.510 20.500 mg |  |  |  | PanMass | 20.580 20.500 mg
PanResist | Automatic Automatic K/W |  |  |  | PanResist | Automatic Automatic K/W |  |  |  | PanResist | Automatic Automatic K/W
PanFactor | Default Default |  |  |  | PanFactor | Default Default |  |  |  | PanFactor | Default Default
Method |  |  |  |  | Method |  |  |  |  | Method
Comment |  |  |  |  | Comment |  |  |  |  | Comment
Xcomment | Pan: Aluminum |  |  |  | Xcomment | Pan: Aluminum |  |  |  | Xcomment | Pan: Aluminum
Xcomment | Gas1: Nitrogen 50.0 ml/min |  |  |  | Xcomment | Gas1: Nitrogen 50.0 ml/min |  |  |  | Xcomment | Gas1: Nitrogen 50.0 ml/min
Xcomment | Gas2: Nitrogen 50.0 ml/min |  |  |  | Xcomment | Gas2: Nitrogen 50.0 ml/min |  |  |  | Xcomment | Gas2: Nitrogen 50.0 ml/min
Text |  |  |  |  | Text |  |  |  |  | Text
Exotherm | UP |  |  |  | Exotherm | UP |  |  |  | Exotherm | UP
Kcell | 0.958 |  |  |  | Kcell | 0.9819 |  |  |  | Kcell | 0.9819
Cpconst | Standard: 1.000 |  |  |  | Cpconst | Standard: 1.061 |  |  |  | Cpconst | Standard: 1.061
Calib | -51.7884 |  |  |  | Calib | -28.5734 |  |  |  | Calib | -28.5734
TempCal | 1 | pts | 156.41 | 156.6 | TempCal | 1 | pts | 156.36 | 156.6 | TempCal | 1 | pts | 156.36 | 156.6
TzeroDt | -90.1093 0.0071 0.2471 |  |  |  | TzeroDt | -90.1015 0.0050 0.4695 |  |  |  | TzeroDt | -90.1015 0.0050 0.4695
TzeroDtz | -90.1093 0.0093 5.1145 |  |  |  | TzeroDtz | -90.1015 0.0100 4.7443 |  |  |  | TzeroDtz | -90.1015 0.0100 4.7443
InstCalFile | Tzero: \\Pc-labor-neu\ta\Data aktuell\DSC\Wartung\Kalibrierung\CALIBRATION\4257_RCS (90)_08_07_2024 11_52_03.TZR |  |  |  | InstCalFile | Tzero: \\Pc-labor-neu\ta\Data aktuell\DSC\Wartung\Kalibrierung\CALIBRATION\4257_RCS (90)_01_14_2025 13_23_56.TZR |  |  |  | InstCalFile | Tzero: \\Pc-labor-neu\ta\Data aktuell\DSC\Wartung\Kalibrierung\CALIBRATION\4257_RCS (90)_01_14_2025 13_23_56.TZR
InstCalFile | Baseline: \\Pc-labor-neu\ta\Data aktuell\DSC\Wartung\Kalibrierung\TZero Basislinie leer 07-08-2024.001 |  |  |  | InstCalFile | Baseline: \\Pc-labor-neu\ta\Data aktuell\DSC\Wartung\Kalibrierung\TZero Basislinie leer 14-01-2025.001 |  |  |  | InstCalFile | Baseline: \\Pc-labor-neu\ta\Data aktuell\DSC\Wartung\Kalibrierung\TZero Basislinie leer 14-01-2025.001
InstCalFile | Sapphire: \\Pc-labor-neu\ta\Data aktuell\DSC\Wartung\Kalibrierung\Saphir Kalibrierung 07-08-2024.001 |  |  |  | InstCalFile | Sapphire: \\Pc-labor-neu\ta\Data aktuell\DSC\Wartung\Kalibrierung\Saphir Kalibrierung 14-01-2025.001 |  |  |  | InstCalFile | Sapphire: \\Pc-labor-neu\ta\Data aktuell\DSC\Wartung\Kalibrierung\Saphir Kalibrierung 14-01-2025.001
InstCalDate | Tzero 2024-08-07 Time 11:52:03 |  |  |  | InstCalDate | Tzero 2025-01-14 Time 14:23:56 |  |  |  | InstCalDate | Tzero 2025-01-14 Time 14:23:56
TempRange | -89.86 to 396.90 °C at 19.99 °C/min Heat Only |  |  |  | TempRange | -90.10 to 396.77 °C at 19.99 °C/min Heat Only |  |  |  | TempRange | -90.10 to 396.77 °C at 19.99 °C/min Heat Only
AutoZero | Delta T Offset 0.057 uV |  |  |  | AutoZero | Delta T Offset 0.278 uV |  |  |  | AutoZero | Delta T Offset 0.278 uV
AutoZero | Delta T0 Offset -0.139 uV |  |  |  | AutoZero | Delta T0 Offset 0.173 uV |  |  |  | AutoZero | Delta T0 Offset 0.173 uV
MultiptCal | 0 |  |  |  | MultiptCal | 0 |  |  |  | MultiptCal | 0
MultiPtDesc | 0) Not set |  |  |  | MultiPtDesc | 0) Not set |  |  |  | MultiPtDesc | 0) Not set
AutoCellConst | Calibration Date 2024-08-07 12:15:44 |  |  |  | AutoCellConst | Calibration Date 2025-01-14 13:49:46 |  |  |  | AutoCellConst | Calibration Date 2025-01-14 13:49:46
Controls | Gas 1 Event Off Sampling 0.2 |  |  |  | Controls | Gas 1 Event Off Sampling 0.2 |  |  |  | Controls | Gas 1 Event Off Sampling 0.2
Cell# | RC-04257 |  |  |  | Cell# | RC-04257 |  |  |  | Cell# | RC-04257
CoolingUnit | RCS (90) |  |  |  | CoolingUnit | RCS (90) |  |  |  | CoolingUnit | RCS (90)
SelHeatFlow | Heat Flow T4P (mW) |  |  |  | SelHeatFlow | Heat Flow T4P (mW) |  |  |  | SelHeatFlow | Heat Flow T4P (mW)
AutoLidII | Installed |  |  |  | AutoLidII | Installed |  |  |  | AutoLidII | Installed
AutoAnalysis | Off |  |  |  | AutoAnalysis | Off |  |  |  | AutoAnalysis | Off
MacroFile |  |  |  |  | MacroFile |  |  |  |  | MacroFile
Nsig | 5 |  |  |  | Nsig | 5 |  |  |  | Nsig | 5
Sig1 | Time (min) |  |  |  | Sig1 | Time (min) |  |  |  | Sig1 | Time (min)
Sig2 | Temperature (°C) |  |  |  | Sig2 | Temperature (°C) |  |  |  | Sig2 | Temperature (°C)
Sig3 | Heat Flow (mW) |  |  |  | Sig3 | Heat Flow (mW) |  |  |  | Sig3 | Heat Flow (mW)
Sig4 | Heat Capacity (mJ/°C) |  |  |  | Sig4 | Heat Capacity (mJ/°C) |  |  |  | Sig4 | Heat Capacity (mJ/°C)
Sig5 | Sample Purge Flow (mL/min) |  |  |  | Sig5 | Sample Purge Flow (mL/min) |  |  |  | Sig5 | Sample Purge Flow (mL/min)
Date | 2024-09-19 |  |  |  | Date | 2025-04-22 |  |  |  | Date | 2025-04-23
Time | 15:36 |  |  |  | Time | 9:43 |  |  |  | Time | 13:43
OrgMethod | 1: Select gas 1 |  |  |  | OrgMethod | 1: Select gas 1 |  |  |  | OrgMethod | 1: Select gas 1
OrgMethod | 2: Mass flow 50.00 mL/min |  |  |  | OrgMethod | 2: Mass flow 50.00 mL/min |  |  |  | OrgMethod | 2: Mass flow 50.00 mL/min
OrgMethod | 3: Equilibrate at 0.00 °C |  |  |  | OrgMethod | 3: Equilibrate at 0.00 °C |  |  |  | OrgMethod | 3: Equilibrate at 0.00 °C
OrgMethod | 4: Data storage On |  |  |  | OrgMethod | 4: Data storage On |  |  |  | OrgMethod | 4: Data storage On
OrgMethod | 5: Ramp 10.00 °C/min to 260.00 °C |  |  |  | OrgMethod | 5: Ramp 10.00 °C/min to 300.00 °C |  |  |  | OrgMethod | 5: Ramp 10.00 °C/min to 300.00 °C
OrgMethod | 6: Mark end of cycle 0 |  |  |  | OrgMethod | 6: Mark end of cycle 0 |  |  |  | OrgMethod | 6: Mark end of cycle 0
OrgMethod | 7: Ramp 10.00 °C/min to 0.00 °C |  |  |  | OrgMethod | 7: Ramp 10.00 °C/min to 0.00 °C |  |  |  | OrgMethod | 7: Ramp 10.00 °C/min to 0.00 °C
OrgMethod | 8: Mark end of cycle 0 |  |  |  | OrgMethod | 8: Mark end of cycle 0 |  |  |  | OrgMethod | 8: Mark end of cycle 0
OrgMethod | 9: Ramp 10.00 °C/min to 260.00 °C |  |  |  | OrgMethod | 9: Ramp 10.00 °C/min to 300.00 °C |  |  |  | OrgMethod | 9: Ramp 10.00 °C/min to 300.00 °C
OrgMethod | 10: Mark end of cycle 0 |  |  |  | OrgMethod | 10: Mark end of cycle 0 |  |  |  | OrgMethod | 10: Mark end of cycle 0
OrgFile | C:\Users\Falkenreck\Documents\11 - Publikationen\11.8 Photo-Oxidative Alterung\Rohdaten\DSC - UV-Lagerung\PA510_0SF.001 |  |  |  | OrgFile | C:\Users\Falkenreck\Documents\11 - Publikationen\11.8 Photo-Oxidative Alterung\Rohdaten\DSC - UV-Lagerung\UV_16_SF |  |  |  | OrgFile | C:\Users\Falkenreck\Documents\11 - Publikationen\11.8 Photo-Oxidative Alterung\Rohdaten\DSC - UV-Lagerung\IBC-SF
StartOfData |  |  |  |  | StartOfData |  |  |  |  | StartOfData
0.00049999 | -0.013987 | -0.012165 | 0 | 49.992 | 0.00049999 | -0.015436 | -0.14977 | 0 | 49.9937 | 0.00049999 | -0.016901 | -0.16076 | 0 | 50.0265
0.0055 | -0.013852 | -0.012669 | 0.33588 | 50.0017 | 0.0055 | -0.01444 | -0.15022 | 6.0044 | 50.0049 | 0.0055 | -0.016867 | -0.16126 | 4.3818 | 49.9836
0.0105 | -0.014533 | -0.013192 | 0.63608 | 49.9876 | 0.0105 | -0.014757 | -0.15063 | 7.2249 | 49.9833 | 0.0105 | -0.016499 | -0.16176 | 8.0935 | 50.0156
0.013833 | -0.014248 | -0.01346 | 0.60086 | 50.0204 | 0.0155 | -0.013478 | -0.1509 | 6.4757 | 50.0121 | 0.0155 | -0.016335 | -0.16218 | 7.2386 | 50.0142
0.017167 | -0.014276 | -0.013651 | 0.56589 | 49.9816 | 0.0205 | -0.013358 | -0.15103 | 5.8463 | 50.0012 | 0.0205 | -0.017082 | -0.16243 | 6.5148 | 49.9826
0.022167 | -0.012344 | -0.013852 | 0.51716 | 50.0099 | 0.0255 | -0.011943 | -0.15037 | 5.2962 | 49.9963 | 0.0255 | -0.014612 | -0.16212 | 5.9121 | 50.0022
0.027167 | -0.011656 | -0.013596 | 0.45973 | 49.9963 | 0.0305 | -0.012003 | -0.14779 | 4.7533 | 49.9903 | 0.0305 | -0.012786 | -0.16031 | 5.3436 | 49.9924
0.0305 | -0.011474 | -0.013016 | 0.41405 | 50.0147 | 0.033833 | -0.009262 | -0.14342 | 4.3581 | 49.9976 | 0.033833 | -0.012568 | -0.15771 | 4.9662 | 49.9668
0.033833 | -0.010294 | -0.011971 | 0.35964 | 49.9958 | 0.038833 | -0.0074747 | -0.13149 | 3.691 | 49.9937 | 0.038833 | -0.01048 | -0.15298 | 4.4417 | 50.0173
0.038833 | -0.0080813 | -0.0090267 | 0.25109 | 49.995 | 0.043833 | -0.0034779 | -0.11564 | 3.0048 | 50.0244 | 0.043833 | -0.0083275 | -0.14801 | 3.9753 | 49.997
0.043833 | -0.0048301 | -0.0057611 | 0.14774 | 49.9872 | 0.048833 | 0.0026753 | -0.099058 | 2.4032 | 50.0077 | 0.048833 | -0.0027348 | -0.14037 | 3.5117 | 49.9995
0.047167 | -0.0010427 | -0.0044656 | 0.10888 | 50.0046 | 0.053833 | 0.0096279 | -0.084158 | 1.907 | 49.971 | 0.053833 | 0.0050966 | -0.1318 | 3.0783 | 50
0.0505 | 0.0031846 | -0.0036502 | 0.084796 | 50.009 | 0.058833 | 0.0189 | -0.070313 | 1.4961 | 50.0004 | 0.058833 | 0.014159 | -0.12586 | 2.7544 | 50.002
0.053833 | 0.0065662 | -0.0032077 | 0.071157 | 50.0022 | 0.063833 | 0.029929 | -0.058966 | 1.177 | 50.0078 | 0.063833 | 0.025406 | -0.1232 | 2.53 | 49.9892
0.058833 | 0.01566 | -0.0030256 | 0.062887 | 50.0052 | 0.067167 | 0.041274 | -0.052686 | 1.01 | 49.9863 | 0.067167 | 0.033108 | -0.12234 | 2.4136 | 50.013
0.063833 | 0.025908 | -0.0031556 | 0.061544 | 49.9692 | 0.072167 | 0.056987 | -0.044807 | 0.8118 | 50.0067 | 0.072167 | 0.048714 | -0.12186 | 2.2711 | 49.9883
0.067167 | 0.03442 | -0.004129 | 0.077218 | 49.9923 | 0.077167 | 0.076806 | -0.041563 | 0.71201 | 49.9866 | 0.077167 | 0.066076 | -0.12201 | 2.1521 | 49.9973
0.0705 | 0.045076 | -0.0080992 | 0.14549 | 50.0216 | 0.082167 | 0.096472 | -0.042694 | 0.69461 | 49.9999 | 0.082167 | 0.086994 | -0.12253 | 2.0501 | 50.0172
0.0755 | 0.060405 | -0.023358 | 0.39454 | 49.9936 | 0.087167 | 0.12022 | -0.046172 | 0.71499 | 50.0282 | 0.087167 | 0.10879 | -0.12575 | 1.9983 | 50.0048
0.0805 | 0.079631 | -0.048694 | 0.7836 | 50.0072 | 0.0905 | 0.13713 | -0.050727 | 0.76099 | 50.0149 | 0.0905 | 0.12527 | -0.13773 | 2.1168 | 49.9699
0.083833 | 0.093011 | -0.074065 | 1.1512 | 49.9861 | 0.0955 | 0.16245 | -0.055718 | 0.7967 | 49.9906 | 0.0955 | 0.15065 | -0.17816 | 2.6062 | 50.01
0.087167 | 0.10842 | -0.1026 | 1.542 | 50.0122 | 0.1005 | 0.18952 | -0.075193 | 1.0271 | 50.0257 | 0.1005 | 0.17695 | -0.2259 | 3.1598 | 49.9932
0.092167 | 0.13164 | -0.14015 | 2.0025 | 49.999 | 0.1055 | 0.22014 | -0.12825 | 1.6728 | 49.9913 | 0.1055 | 0.20648 | -0.2682 | 3.5885 | 49.9989
0.097167 | 0.15737 | -0.17807 | 2.4296 | 49.9968 | 0.1105 | 0.25109 | -0.18788 | 2.3554 | 50.0195 | 0.1105 | 0.23613 | -0.31405 | 4.03 | 50.0077
0.1005 | 0.17587 | -0.20488 | 2.7107 | 49.9835 | 0.1155 | 0.28222 | -0.23657 | 2.8476 | 50.0069 | 0.1155 | 0.26619 | -0.36214 | 4.4582 | 49.9846
0.10383 | 0.19467 | -0.23471 | 3.0129 | 50.0115 | 0.1205 | 0.31481 | -0.28357 | 3.2875 | 49.9944 | 0.1205 | 0.29913 | -0.41017 | 4.8568 | 50.0094
0.10717 | 0.21385 | -0.26546 | 3.3079 | 50.0107 | 0.12383 | 0.3363 | -0.31401 | 3.5504 | 49.9829 | 0.12383 | 0.32036 | -0.44316 | 5.1168 | 50.0102
0.11217 | 0.24265 | -0.31278 | 3.7299 | 49.9968 | 0.12883 | 0.37043 | -0.36455 | 3.9739 | 50.0042 | 0.12883 | 0.35269 | -0.49671 | 5.5283 | 49.9996
0.11717 | 0.2732 | -0.364 | 4.1693 | 49.984 | 0.13383 | 0.40373 | -0.41627 | 4.3842 | 49.9738 | 0.13383 | 0.38625 | -0.55277 | 5.941 | 50.0031
0.1205 | 0.29442 | -0.39826 | 4.4451 | 49.9882 | 0.13883 | 0.43992 | -0.47263 | 4.8129 | 49.9949 | 0.13883 | 0.42061 | -0.61381 | 6.3751 | 50.0054
0.12383 | 0.3166 | -0.43504 | 4.7337 | 50.0362 | 0.14383 | 0.47558 | -0.53308 | 5.2613 | 50.0089 | 0.14383 | 0.45607 | -0.67198 | 6.7574 | 49.9849
0.12883 | 0.35064 | -0.49028 | 5.1371 | 49.9978 | 0.14717 | 0.49973 | -0.57038 | 5.5204 | 49.9865 | 0.14717 | 0.47961 | -0.70957 | 6.9911 | 50.0041
0.13383 | 0.38339 | -0.54464 | 5.5057 | 49.981 | 0.15217 | 0.53618 | -0.62108 | 5.846 | 49.993 | 0.15217 | 0.51606 | -0.76614 | 7.337 | 50.0036
0.13717 | 0.40616 | -0.5812 | 5.7419 | 50.0266 | 0.15717 | 0.5742 | -0.67332 | 6.1746 | 50.0071 | 0.15717 | 0.55265 | -0.82193 | 7.6668 | 49.9957
0.1405 | 0.42892 | -0.61625 | 5.9552 | 49.9753 | 0.16217 | 0.6105 | -0.72965 | 6.532 | 49.9982 | 0.16217 | 0.58988 | -0.88148 | 8.0204 | 49.9964
0.1455 | 0.46456 | -0.67118 | 6.2845 | 49.9864 | 0.16717 | 0.64968 | -0.78262 | 6.8577 | 50.0123 | 0.16717 | 0.62845 | -0.93838 | 8.3464 | 49.9887
0.1505 | 0.50114 | -0.72597 | 6.5995 | 50.0378 | 0.17217 | 0.68962 | -0.83546 | 7.1833 | 50.0186 | 0.17217 | 0.66598 | -0.99531 | 8.6748 | 50.0031
0.15383 | 0.52627 | -0.76019 | 6.7812 | 49.9781 | 0.17717 | 0.72864 | -0.88795 | 7.5027 | 49.9752 | 0.17717 | 0.7058 | -1.0498 | 8.9845 | 50.0081
0.15717 | 0.54989 | -0.79389 | 6.9539 | 49.9789 | 0.1805 | 0.75635 | -0.92228 | 7.7076 | 50.0173 | 0.1805 | 0.73161 | -1.0852 | 9.1838 | 50.002
0.1605 | 0.57498 | -0.82959 | 7.1415 | 49.9947 | 0.1855 | 0.79555 | -0.97343 | 8.0113 | 49.9851 | 0.1855 | 0.77118 | -1.1386 | 9.4856 | 50.0111
0.1655 | 0.61269 | -0.8816 | 7.4097 | 50.0129 | 0.1905 | 0.8352 | -1.0237 | 8.3106 | 50.0189 | 0.1905 | 0.81115 | -1.1922 | 9.7897 | 49.976
0.1705 | 0.65097 | -0.93218 | 7.6672 | 50.0107 | 0.1955 | 0.87602 | -1.0705 | 8.5828 | 49.9892 | 0.1955 | 0.85307 | -1.2447 | 10.0912 | 50.0002
0.17383 | 0.67776 | -0.96518 | 7.8345 | 50.0027 | 0.2005 | 0.91812 | -1.1173 | 8.8567 | 50.013 | 0.2005 | 0.8934 | -1.2952 | 10.3789 | 49.9781
0.17717 | 0.70423 | -0.99804 | 8.0015 | 49.9772 | 0.2055 | 0.95959 | -1.1636 | 9.1305 | 49.9893 | 0.2055 | 0.93484 | -1.3464 | 10.67 | 50.0162
0.18217 | 0.74355 | -1.0479 | 8.258 | 49.9964 | 0.2105 | 1.0024 | -1.2106 | 9.4119 | 49.9958 | 0.2105 | 0.97707 | -1.3971 | 10.9559 | 50.0095
0.18717 | 0.7839 | -1.0958 | 8.5015 | 50.0075 | 0.21383 | 1.0306 | -1.24 | 9.5847 | 50.0068 | 0.21383 | 1.0044 | -1.4282 | 11.128 | 49.9945
0.1905 | 0.8111 | -1.1244 | 8.6388 | 49.994 | 0.21883 | 1.0728 | -1.2856 | 9.8519 | 49.9874 | 0.21883 | 1.0469 | -1.4739 | 11.385 | 50.0099
0.19383 | 0.83762 | -1.1522 | 8.7728 | 49.9907 | 0.22383 | 1.1157 | -1.3297 | 10.107 | 49.9972 | 0.22383 | 1.0892 | -1.5185 | 11.6349 | 49.9759
0.19883 | 0.87986 | -1.1963 | 8.9967 | 50.0113 | 0.22883 | 1.1588 | -1.3717 | 10.3459 | 50.0045 | 0.22883 | 1.1321 | -1.5629 | 11.8785 | 50.0001
0.20383 | 0.92087 | -1.2391 | 9.2122 | 50.0199 | 0.23383 | 1.2009 | -1.4122 | 10.5752 | 50.0318 | 0.23383 | 1.1753 | -1.6065 | 12.1152 | 49.9781
0.20717 | 0.94969 | -1.2671 | 9.3508 | 49.9815 | 0.23717 | 1.2298 | -1.4375 | 10.7141 | 49.9532 | 0.23717 | 1.2028 | -1.6365 | 12.2807 | 50.0023
0.2105 | 0.97787 | -1.2962 | 9.4974 | 50.011 | 0.24217 | 1.2755 | -1.4774 | 10.942 | 50.0044 | 0.24217 | 1.2469 | -1.6781 | 12.5063 | 50.0062
0.21383 | 1.0076 | -1.3217 | 9.6193 | 50.0028 | 0.24717 | 1.3192 | -1.5159 | 11.1585 | 49.9973 | 0.24717 | 1.2908 | -1.7174 | 12.7175 | 49.9834
0.21883 | 1.0496 | -1.36 | 9.8063 | 50.0092 | 0.25217 | 1.3624 | -1.5522 | 11.3601 | 50.0201 | 0.25217 | 1.3347 | -1.755 | 12.9162 | 49.9984
0.22383 | 1.0918 | -1.3964 | 9.9812 | 49.9633 | 0.25717 | 1.4075 | -1.586 | 11.5423 | 50.0083 | 0.25717 | 1.378 | -1.7934 | 13.1229 | 49.9904
0.22717 | 1.121 | -1.4213 | 10.1014 | 50.0222 | 0.26217 | 1.452 | -1.6203 | 11.7302 | 49.9837 | 0.26217 | 1.4237 | -1.8298 | 13.319 | 50.0014
0.2305 | 1.1503 | -1.4502 | 10.2507 | 49.9742 | 0.26717 | 1.4966 | -1.6545 | 11.919 | 50.0031 | 0.26717 | 1.4688 | -1.8636 | 13.4959 | 50.0033
0.2355 | 1.1939 | -1.4858 | 10.4206 | 49.995 | 0.2705 | 1.5265 | -1.6763 | 12.0419 | 50.0243 | 0.2705 | 1.4973 | -1.8887 | 13.6319 | 50.0086
0.2405 | 1.2375 | -1.5193 | 10.579 | 49.9932 | 0.2755 | 1.57 | -1.707 | 12.2129 | 50.0028 | 0.2755 | 1.542 | -1.9232 | 13.8122 | 50.0102
0.24383 | 1.2666 | -1.5391 | 10.6692 | 50.014 | 0.2805 | 1.6148 | -1.7363 | 12.3733 | 50.0253 | 0.2805 | 1.586 | -1.953 | 13.9619 | 49.9791
0.24717 | 1.2963 | -1.5582 | 10.756 | 49.9957 | 0.2855 | 1.6611 | -1.766 | 12.5326 | 49.9912 | 0.2855 | 1.6318 | -1.9823 | 14.1109 | 50.0046
0.25217 | 1.3408 | -1.5889 | 10.9018 | 50.0091 | 0.2905 | 1.7077 | -1.7942 | 12.6784 | 49.9803 | 0.2905 | 1.6781 | -2.0107 | 14.2559 | 50.0036
0.25717 | 1.3848 | -1.6215 | 11.0594 | 49.9852 | 0.29383 | 1.7375 | -1.8136 | 12.7806 | 50.0186 | 0.29383 | 1.7079 | -2.0304 | 14.361 | 49.9774
0.2605 | 1.4159 | -1.6407 | 11.1463 | 49.9885 | 0.29883 | 1.7827 | -1.8407 | 12.9259 | 49.998 | 0.29883 | 1.7526 | -2.0617 | 14.532 | 50.017
0.26383 | 1.4464 | -1.658 | 11.2204 | 50.0441 | 0.30383 | 1.8277 | -1.8669 | 13.0693 | 49.9998 | 0.30383 | 1.7981 | -2.0901 | 14.6823 | 49.9923
0.26717 | 1.4764 | -1.6767 | 11.3064 | 49.9797 | 0.30883 | 1.8749 | -1.8897 | 13.1906 | 50.0019 | 0.30883 | 1.8455 | -2.1156 | 14.813 | 49.991
0.27217 | 1.5211 | -1.705 | 11.4423 | 49.9998 | 0.31383 | 1.9198 | -1.9133 | 13.3193 | 49.9735 | 0.31383 | 1.8918 | -2.1398 | 14.933 | 49.996
0.27717 | 1.5664 | -1.7319 | 11.5726 | 49.9875 | 0.31883 | 1.9659 | -1.9389 | 13.458 | 50.0125 | 0.31883 | 1.937 | -2.1645 | 15.0563 | 50.0092
0.2805 | 1.5964 | -1.7462 | 11.6344 | 49.9734 | 0.32383 | 2.0133 | -1.9618 | 13.5782 | 50.0216 | 0.32383 | 1.9834 | -2.1906 | 15.1926 | 50.0009
0.28383 | 1.6258 | -1.7592 | 11.6886 | 50.0247 | 0.32717 | 2.0445 | -1.9775 | 13.6616 | 49.9741 | 0.32717 | 2.0134 | -2.2048 | 15.2667 | 50.0002
0.28883 | 1.6727 | -1.7834 | 11.8005 | 50.0019 | 0.33217 | 2.09 | -1.9967 | 13.7564 | 49.9862 | 0.33217 | 2.0599 | -2.2259 | 15.3737 | 49.9942
0.29383 | 1.7178 | -1.8056 | 11.9011 | 50.0347 | 0.33717 | 2.1367 | -2.0175 | 13.866 | 50.0143 | 0.33717 | 2.1075 | -2.2494 | 15.4955 | 50.0088
0.29717 | 1.7485 | -1.8215 | 11.977 | 49.9773 | 0.34217 | 2.184 | -2.0371 | 13.9754 | 49.9993 | 0.34217 | 2.1533 | -2.2714 | 15.6063 | 49.9887
0.3005 | 1.7793 | -1.836 | 12.0451 | 50.01 | 0.34717 | 2.2292 | -2.054 | 14.0665 | 49.9733 | 0.34717 | 2.2003 | -2.2923 | 15.7135 | 50.0036
0.3055 | 1.8253 | -1.8538 | 12.1248 | 49.9918 | 0.35217 | 2.2772 | -2.0722 | 14.1566 | 49.9909 | 0.35217 | 2.2468 | -2.3097 | 15.7957 | 50.0045
0.3105 | 1.8728 | -1.8751 | 12.2277 | 49.9757 | 0.35717 | 2.3235 | -2.0894 | 14.2394 | 50.0304 | 0.35717 | 2.2937 | -2.3263 | 15.8746 | 50.0177
0.31383 | 1.9031 | -1.8856 | 12.2711 | 50.0252 | 0.3605 | 2.3555 | -2.1032 | 14.3132 | 49.9998 | 0.3605 | 2.325 | -2.3388 | 15.9411 | 49.9966
0.31717 | 1.9339 | -1.8976 | 12.3229 | 49.9906 | 0.3655 | 2.4017 | -2.1198 | 14.4029 | 49.9911 | 0.3655 | 2.3708 | -2.3589 | 16.0492 | 49.9975
0.3205 | 1.9649 | -1.9092 | 12.3722 | 50.029 | 0.3705 | 2.4494 | -2.1359 | 14.4889 | 50.0054 | 0.3705 | 2.4184 | -2.3766 | 16.1377 | 49.9872
0.3255 | 2.0123 | -1.9269 | 12.4508 | 50.0055 | 0.3755 | 2.4962 | -2.1528 | 14.5763 | 50.0018 | 0.3755 | 2.4658 | -2.3911 | 16.1992 | 49.9921
0.3305 | 2.0601 | -1.9441 | 12.5317 | 49.999 | 0.3805 | 2.5431 | -2.1688 | 14.6584 | 50.0065 | 0.3805 | 2.5133 | -2.4065 | 16.2688 | 50.0321
0.33383 | 2.0919 | -1.9535 | 12.5744 | 49.9919 | 0.38383 | 2.5742 | -2.1787 | 14.7115 | 50.0094 | 0.38383 | 2.5448 | -2.4158 | 16.3123 | 50.0159
0.33717 | 2.1228 | -1.9642 | 12.6246 | 50.0136 | 0.38883 | 2.622 | -2.1883 | 14.7586 | 50.0034 | 0.38883 | 2.5923 | -2.43 | 16.3854 | 49.9917
0.34217 | 2.1694 | -1.9821 | 12.7126 | 49.9992 | 0.39383 | 2.6704 | -2.1978 | 14.8005 | 49.9972 | 0.39383 | 2.6401 | -2.4444 | 16.4632 | 49.9773
0.34717 | 2.2153 | -1.9988 | 12.7902 | 49.9968 | 0.39883 | 2.7175 | -2.213 | 14.879 | 50.0172 | 0.39883 | 2.6869 | -2.4613 | 16.5516 | 49.9984
0.3505 | 2.2478 | -2.01 | 12.8419 | 50.007 | 0.40383 | 2.765 | -2.2287 | 14.9636 | 49.9735 | 0.40383 | 2.7339 | -2.4743 | 16.6135 | 50.0202
0.35383 | 2.2794 | -2.0159 | 12.8585 | 49.9782 | 0.40883 | 2.8125 | -2.2443 | 15.0505 | 49.9929 | 0.40883 | 2.782 | -2.4865 | 16.6731 | 50.0002
0.35717 | 2.3103 | -2.0229 | 12.885 | 50.0102 | 0.41383 | 2.86 | -2.2541 | 15.0978 | 50.0588 | 0.41383 | 2.8288 | -2.4985 | 16.7328 | 49.9969
0.36217 | 2.3578 | -2.0354 | 12.9417 | 50.0124 | 0.41717 | 2.8927 | -2.2579 | 15.1112 | 49.9834 | 0.41717 | 2.8615 | -2.5062 | 16.7689 | 50.007
0.36717 | 2.4064 | -2.0502 | 13.013 | 50.0075 | 0.42217 | 2.9394 | -2.2687 | 15.1684 | 49.9827 | 0.42217 | 2.9105 | -2.5178 | 16.8239 | 49.9982
0.3705 | 2.438 | -2.0596 | 13.0572 | 49.9705 | 0.42717 | 2.9875 | -2.281 | 15.2346 | 49.9748 | 0.42717 | 2.9571 | -2.5308 | 16.8878 | 49.9889
0.37383 | 2.469 | -2.0675 | 13.0919 | 50.0005 | 0.43217 | 3.0358 | -2.2937 | 15.3009 | 50.0029 | 0.43217 | 3.0043 | -2.5406 | 16.9324 | 50.0071
0.37883 | 2.5166 | -2.077 | 13.1316 | 49.9932 | 0.43717 | 3.0838 | -2.3026 | 15.3417 | 50.005 | 0.43717 | 3.0524 | -2.5529 | 16.9973 | 49.971
0.38383 | 2.5637 | -2.0876 | 13.1797 | 50.026 | 0.4405 | 3.1158 | -2.3093 | 15.375 | 50.0091 | 0.4405 | 3.0845 | -2.5592 | 17.0287 | 50.0241
0.38717 | 2.5963 | -2.0943 | 13.2084 | 50.0222 | 0.4455 | 3.163 | -2.316 | 15.4045 | 50.0102 | 0.4455 | 3.1325 | -2.5678 | 17.0649 | 49.9832
0.3905 | 2.6264 | -2.1003 | 13.2324 | 50.0055 | 0.4505 | 3.2102 | -2.3237 | 15.4423 | 49.9869 | 0.4505 | 3.1809 | -2.5737 | 17.0844 | 49.9842
0.3955 | 2.6759 | -2.1099 | 13.2747 | 49.993 | 0.4555 | 3.2596 | -2.3317 | 15.4807 | 49.9804 | 0.4555 | 3.229 | -2.5827 | 17.1288 | 50.0024
0.4005 | 2.7236 | -2.1218 | 13.331 | 50.004 | 0.4605 | 3.3083 | -2.3426 | 15.5367 | 50.0106 | 0.4605 | 3.2768 | -2.5932 | 17.1805 | 50.0237
0.40383 | 2.7541 | -2.1269 | 13.3506 | 49.9775 | 0.4655 | 3.3564 | -2.3518 | 15.5843 | 50.0183 | 0.4655 | 3.3249 | -2.6027 | 17.2221 | 49.9959
0.40717 | 2.7867 | -2.1322 | 13.371 | 49.9944 | 0.4705 | 3.4038 | -2.3579 | 15.6119 | 50.0065 | 0.4705 | 3.3739 | -2.6108 | 17.2589 | 49.9652
0.4105 | 2.8193 | -2.1377 | 13.392 | 49.9751 | 0.47383 | 3.4349 | -2.3616 | 15.6274 | 50.033 | 0.47383 | 3.4056 | -2.6158 | 17.2844 | 50.0304
0.4155 | 2.8671 | -2.145 | 13.4212 | 50.0147 | 0.47883 | 3.4835 | -2.3706 | 15.67 | 49.9954 | 0.47883 | 3.454 | -2.6237 | 17.3256 | 50.0047
0.4205 | 2.9165 | -2.1531 | 13.4593 | 49.9874 | 0.48383 | 3.5311 | -2.3774 | 15.6996 | 49.9839 | 0.48383 | 3.5028 | -2.6299 | 17.3534 | 50.0083
0.42383 | 2.949 | -2.1566 | 13.4754 | 50.0204 | 0.48883 | 3.5801 | -2.3833 | 15.7296 | 50.0004 | 0.48883 | 3.5513 | -2.6359 | 17.3785 | 50.0013
0.42717 | 2.9806 | -2.1618 | 13.503 | 49.9894 | 0.49383 | 3.6282 | -2.3866 | 15.7455 | 50.0345 | 0.49383 | 3.5986 | -2.6447 | 17.4221 | 49.9845
0.43217 | 3.0282 | -2.1675 | 13.5316 | 50.016 | 0.49883 | 3.6773 | -2.3924 | 15.7756 | 50.0083 | 0.49883 | 3.6463 | -2.6516 | 17.4538 | 49.9966
0.43717 | 3.0758 | -2.176 | 13.5721 | 49.9812 | 0.50383 | 3.725 | -2.3996 | 15.8099 | 49.9805 | 0.50383 | 3.6955 | -2.6571 | 17.4762 | 49.9856
0.4405 | 3.108 | -2.1831 | 13.604 | 50.0031 | 0.50717 | 3.7574 | -2.4042 | 15.8317 | 49.9716 | 0.50717 | 3.7278 | -2.6607 | 17.49 | 50.0277
0.44383 | 3.14 | -2.1887 | 13.625 | 50.0165 | 0.51217 | 3.8058 | -2.4097 | 15.8593 | 50.0112 | 0.51217 | 3.7768 | -2.6679 | 17.5246 | 49.9946
0.44883 | 3.1878 | -2.1948 | 13.6474 | 49.9849 | 0.51717 | 3.8539 | -2.4158 | 15.8929 | 49.9761 | 0.51717 | 3.8259 | -2.6747 | 17.5603 | 50.0151
0.45383 | 3.2373 | -2.1993 | 13.6651 | 49.9954 | 0.52217 | 3.9017 | -2.422 | 15.9241 | 49.9884 | 0.52217 | 3.8737 | -2.6797 | 17.5837 | 49.9877
0.45717 | 3.2701 | -2.203 | 13.6816 | 50.0145 | 0.52717 | 3.951 | -2.4268 | 15.9444 | 50.0349 | 0.52717 | 3.9209 | -2.6848 | 17.6034 | 50.0144
0.4605 | 3.3027 | -2.2062 | 13.6959 | 49.988 | 0.5305 | 3.982 | -2.4296 | 15.9553 | 49.993 | 0.5305 | 3.9554 | -2.6879 | 17.6123 | 49.9801
0.46383 | 3.3343 | -2.2084 | 13.7039 | 50.0048 | 0.5355 | 4.0321 | -2.4334 | 15.9708 | 49.993 | 0.5355 | 4.0037 | -2.6929 | 17.6321 | 49.9979
0.46883 | 3.3839 | -2.212 | 13.7157 | 50.0047 | 0.5405 | 4.0811 | -2.4356 | 15.974 | 50.0087 | 0.5405 | 4.0514 | -2.6974 | 17.6512 | 50.0061
0.47383 | 3.4313 | -2.2177 | 13.7396 | 49.9864 | 0.5455 | 4.1294 | -2.4388 | 15.9855 | 49.9838 | 0.5455 | 4.1006 | -2.7005 | 17.6633 | 49.9961
0.47717 | 3.4641 | -2.2227 | 13.7609 | 50.0123 | 0.5505 | 4.1771 | -2.4455 | 16.0221 | 50.0187 | 0.5505 | 4.1501 | -2.7043 | 17.6836 | 49.9996
0.4805 | 3.4959 | -2.2276 | 13.7836 | 50.0031 | 0.5555 | 4.2263 | -2.4524 | 16.0633 | 49.9873 | 0.5555 | 4.1981 | -2.7116 | 17.7258 | 50.0019
0.4855 | 3.5438 | -2.2333 | 13.8083 | 49.9887 | 0.5605 | 4.2754 | -2.4563 | 16.0843 | 50.0238 | 0.5605 | 4.247 | -2.7187 | 17.7615 | 49.9971
0.4905 | 3.5922 | -2.2371 | 13.8236 | 49.9863 | 0.56383 | 4.3082 | -2.4583 | 16.0917 | 49.9981 | 0.56383 | 4.2795 | -2.7209 | 17.7654 | 50.0149
0.49383 | 3.6259 | -2.2393 | 13.8337 | 50.0123 | 0.56883 | 4.3558 | -2.462 | 16.1044 | 49.9841 | 0.56883 | 4.3287 | -2.7237 | 17.7699 | 50.0033
0.49717 | 3.6574 | -2.242 | 13.8447 | 50.0187 | 0.57383 | 4.4051 | -2.4652 | 16.1169 | 50.0234 | 0.57383 | 4.3771 | -2.7261 | 17.7757 | 49.991
0.50217 | 3.7055 | -2.2468 | 13.8655 | 49.9902 | 0.57883 | 4.4541 | -2.4682 | 16.1293 | 50.0007 | 0.57883 | 4.4259 | -2.7294 | 17.7943 | 50.0035
0.50717 | 3.7549 | -2.2507 | 13.8797 | 50.0116 | 0.58383 | 4.503 | -2.4727 | 16.1538 | 50.0048 | 0.58383 | 4.4742 | -2.7328 | 17.8163 | 49.9847
0.5105 | 3.7881 | -2.2525 | 13.8855 | 49.9951 | 0.58717 | 4.5352 | -2.4752 | 16.1657 | 50.009 | 0.58717 | 4.5074 | -2.7356 | 17.8327 | 49.9649
0.51383 | 3.8209 | -2.2542 | 13.8921 | 49.9831 | 0.59217 | 4.5843 | -2.4801 | 16.1884 | 49.9799 | 0.59217 | 4.5568 | -2.7392 | 17.8447 | 50.019
0.51717 | 3.854 | -2.2554 | 13.8956 | 50.0036 | 0.59717 | 4.632 | -2.4839 | 16.2043 | 50.009 | 0.59717 | 4.6052 | -2.7429 | 17.8536 | 50.0175
0.52217 | 3.901 | -2.2588 | 13.9118 | 49.9976 | 0.60217 | 4.6811 | -2.4863 | 16.2143 | 50.0122 | 0.60217 | 4.6541 | -2.7463 | 17.8659 | 49.99
0.52717 | 3.9494 | -2.264 | 13.9358 | 49.9966 | 0.60717 | 4.7309 | -2.4877 | 16.2198 | 50.0075 | 0.60717 | 4.7038 | -2.7499 | 17.8858 | 50.0115
0.5305 | 3.9827 | -2.2679 | 13.9534 | 49.9992 | 0.61217 | 4.7795 | -2.4904 | 16.2311 | 50.01 | 0.61217 | 4.7524 | -2.7533 | 17.9076 | 50.0008
0.53383 | 4.0146 | -2.2717 | 13.9703 | 50.0155 | 0.61717 | 4.828 | -2.4945 | 16.246 | 49.9712 | 0.61717 | 4.8007 | -2.7569 | 17.9286 | 49.9938
0.53883 | 4.0631 | -2.2744 | 13.9792 | 50.0034 | 0.6205 | 4.8601 | -2.497 | 16.2537 | 50.0163 | 0.6205 | 4.8345 | -2.7593 | 17.9394 | 49.9906
0.54383 | 4.1129 | -2.277 | 13.9863 | 50.0144 | 0.6255 | 4.909 | -2.4984 | 16.2549 | 49.9928 | 0.6255 | 4.8834 | -2.7619 | 17.9433 | 50.021
0.54717 | 4.1467 | -2.2786 | 13.9922 | 49.9879 | 0.6305 | 4.9589 | -2.4992 | 16.259 | 49.9992 | 0.6305 | 4.9323 | -2.7635 | 17.942 | 50.0052
0.5505 | 4.1779 | -2.2811 | 14.0053 | 50.0127 | 0.6355 | 5.0081 | -2.5007 | 16.2704 | 50.0126 | 0.6355 | 4.9813 | -2.765 | 17.9451 | 49.991
0.5555 | 4.2272 | -2.284 | 14.0235 | 49.9981 | 0.6405 | 5.057 | -2.5035 | 16.2874 | 49.9966 | 0.6405 | 5.0303 | -2.7682 | 17.9598 | 50.0069
0.5605 | 4.2753 | -2.2861 | 14.032 | 50.0061 | 0.6455 | 5.1066 | -2.5064 | 16.2988 | 49.9995 | 0.6455 | 5.0797 | -2.7721 | 17.9822 | 50.0001
0.56383 | 4.3084 | -2.288 | 14.0395 | 49.9624 | 0.6505 | 5.1536 | -2.5095 | 16.3089 | 49.9608 | 0.6505 | 5.129 | -2.7748 | 17.9979 | 49.9937
0.56717 | 4.3406 | -2.2899 | 14.0465 | 49.9984 | 0.65383 | 5.187 | -2.5112 | 16.3139 | 50.0372 | 0.65383 | 5.1598 | -2.7759 | 18.0017 | 49.9906
0.5705 | 4.3739 | -2.2926 | 14.0601 | 50.0074 | 0.65883 | 5.2362 | -2.5135 | 16.3265 | 49.9804 | 0.65883 | 5.2098 | -2.7776 | 18.0024 | 50.0024
0.5755 | 4.4231 | -2.2948 | 14.0688 | 50.0061 | 0.66383 | 5.2858 | -2.5157 | 16.3384 | 49.9996 | 0.66383 | 5.2592 | -2.7796 | 18.0081 | 50.0018
0.5805 | 4.4715 | -2.2966 | 14.0728 | 50.0006 | 0.66883 | 5.3352 | -2.5175 | 16.3438 | 50.0019 | 0.66883 | 5.3091 | -2.7822 | 18.0236 | 49.9895
0.58383 | 4.5054 | -2.2981 | 14.0778 | 49.9845 | 0.67383 | 5.3832 | -2.5189 | 16.3462 | 49.9892 | 0.67383 | 5.3591 | -2.7852 | 18.0401 | 50.0005
0.58717 | 4.5371 | -2.2999 | 14.085 | 50.0039 | 0.67717 | 5.4156 | -2.5202 | 16.3523 | 50.0051 | 0.67717 | 5.3917 | -2.7868 | 18.0441 | 50.0079
0.59217 | 4.5866 | -2.3024 | 14.0954 | 50.0006 | 0.68217 | 5.4649 | -2.5228 | 16.3678 | 50.0057 | 0.68217 | 5.4394 | -2.7884 | 18.049 | 50.011
0.59717 | 4.6344 | -2.304 | 14.0992 | 50.0079 | 0.68717 | 5.5138 | -2.5247 | 16.3774 | 50.0162 | 0.68717 | 5.4892 | -2.7897 | 18.0562 | 50.0089
0.6005 | 4.6674 | -2.3047 | 14.0992 | 50.0098 | 0.69217 | 5.5626 | -2.5261 | 16.3836 | 50.0016 | 0.69217 | 5.5375 | -2.7912 | 18.064 | 49.9975
0.60383 | 4.7011 | -2.3057 | 14.1024 | 49.9946 | 0.69717 | 5.6134 | -2.5268 | 16.3827 | 49.9861 | 0.69717 | 5.5877 | -2.7934 | 18.0702 | 49.9747
0.60883 | 4.7491 | -2.308 | 14.1185 | 49.9903 | 0.70217 | 5.6622 | -2.5287 | 16.3864 | 49.991 | 0.70217 | 5.6364 | -2.7955 | 18.0759 | 50.0244
0.61383 | 4.7989 | -2.3106 | 14.138 | 50.021 | 0.70717 | 5.7103 | -2.5309 | 16.3934 | 49.9788 | 0.70717 | 5.6859 | -2.7969 | 18.0803 | 49.9806
0.61717 | 4.8316 | -2.3126 | 14.1488 | 50.0131 | 0.7105 | 5.7429 | -2.5321 | 16.3983 | 50.0103 | 0.7105 | 5.7186 | -2.7977 | 18.0844 | 50.0265
0.6205 | 4.8645 | -2.315 | 14.1589 | 49.9954 | 0.7155 | 5.7923 | -2.5333 | 16.403 | 49.9957 | 0.7155 | 5.7675 | -2.799 | 18.0922 | 49.9963
0.62383 | 4.8974 | -2.3169 | 14.1638 | 49.991 | 0.7205 | 5.8422 | -2.5343 | 16.406 | 49.9855 | 0.7205 | 5.8163 | -2.8011 | 18.104 | 49.9887
0.62883 | 4.947 | -2.3193 | 14.1702 | 50.0064 | 0.7255 | 5.8922 | -2.5354 | 16.4117 | 50.0056 | 0.7255 | 5.8655 | -2.8027 | 18.1087 | 49.9933
0.63383 | 4.9961 | -2.3203 | 14.167 | 49.9881 | 0.7305 | 5.9403 | -2.5366 | 16.4178 | 50.0115 | 0.7305 | 5.9168 | -2.804 | 18.1111 | 50.0072
0.63717 | 5.0282 | -2.3212 | 14.1685 | 49.9971 | 0.73383 | 5.9726 | -2.5374 | 16.4216 | 50.0107 | 0.73383 | 5.9487 | -2.8047 | 18.1117 | 50.0096
0.6405 | 5.0609 | -2.3222 | 14.1727 | 50.0071 | 0.73883 | 6.0216 | -2.539 | 16.4308 | 49.9968 | 0.73883 | 5.9988 | -2.8058 | 18.1146 | 49.9956
0.6455 | 5.1103 | -2.3242 | 14.1862 | 50.0011 | 0.74383 | 6.0714 | -2.5412 | 16.4444 | 49.9997 | 0.74383 | 6.0473 | -2.8074 | 18.1198 | 50.0011
0.6505 | 5.1592 | -2.3265 | 14.2012 | 50.0001 | 0.74883 | 6.1206 | -2.5434 | 16.4529 | 50.0068 | 0.74883 | 6.0967 | -2.8093 | 18.1278 | 50.0002
0.65383 | 5.1922 | -2.3279 | 14.2074 | 50.0001 | 0.75383 | 6.1701 | -2.5443 | 16.45 | 49.9975 | 0.75383 | 6.146 | -2.8108 | 18.1319 | 49.9922
0.65717 | 5.2245 | -2.3289 | 14.2111 | 50 | 0.75883 | 6.2196 | -2.545 | 16.4512 | 49.9967 | 0.75883 | 6.195 | -2.8119 | 18.1359 | 50.0037
0.66217 | 5.274 | -2.3302 | 14.2159 | 49.9697 | 0.76383 | 6.2685 | -2.5457 | 16.4554 | 50.0122 | 0.76383 | 6.2458 | -2.813 | 18.1405 | 49.9925
0.66717 | 5.3242 | -2.3316 | 14.2216 | 50.0298 | 0.76717 | 6.301 | -2.5463 | 16.4595 | 49.9796 | 0.76717 | 6.2783 | -2.8136 | 18.1432 | 50.0294
0.6705 | 5.3565 | -2.3326 | 14.2255 | 49.9918 | 0.77217 | 6.3511 | -2.547 | 16.4588 | 50.0085 | 0.77217 | 6.3267 | -2.8141 | 18.148 | 49.9802
0.67383 | 5.3897 | -2.3336 | 14.2286 | 50.0293 | 0.77717 | 6.4001 | -2.5477 | 16.4536 | 49.9586 | 0.77717 | 6.3761 | -2.8148 | 18.1521 | 50.0137
0.67717 | 5.4218 | -2.3347 | 14.2338 | 49.9838 | 0.78217 | 6.4493 | -2.5495 | 16.4561 | 50.0092 | 0.78217 | 6.4264 | -2.816 | 18.1523 | 50.0149
0.68217 | 5.471 | -2.3359 | 14.2351 | 49.9975 | 0.78717 | 6.4987 | -2.5523 | 16.471 | 49.9994 | 0.78717 | 6.4745 | -2.8177 | 18.1562 | 49.9968
0.68717 | 5.5197 | -2.337 | 14.2365 | 50.0076 | 0.79217 | 6.5477 | -2.5538 | 16.484 | 50.0048 | 0.79217 | 6.524 | -2.8198 | 18.1677 | 49.9946
0.6905 | 5.5529 | -2.3378 | 14.2383 | 50.0176 | 0.79717 | 6.5958 | -2.5546 | 16.4911 | 50.0083 | 0.79717 | 6.5742 | -2.8212 | 18.1764 | 49.9995
0.69383 | 5.5855 | -2.3386 | 14.2403 | 49.9731 | 0.8005 | 6.6288 | -2.555 | 16.4938 | 50.0099 | 0.8005 | 6.6072 | -2.8221 | 18.1805 | 49.9842
0.69883 | 5.6353 | -2.3404 | 14.2495 | 50.0066 | 0.8055 | 6.6804 | -2.5556 | 16.4924 | 50.0025 | 0.8055 | 6.6569 | -2.8231 | 18.1843 | 50.0014
0.70383 | 5.6844 | -2.3416 | 14.2556 | 50.0226 | 0.8105 | 6.7293 | -2.5569 | 16.495 | 49.9987 | 0.8105 | 6.7061 | -2.824 | 18.1859 | 50.0095
0.70717 | 5.7177 | -2.3422 | 14.259 | 49.9821 | 0.8155 | 6.7787 | -2.5589 | 16.5038 | 50.0096 | 0.8155 | 6.7552 | -2.8251 | 18.1877 | 50.0015
0.7105 | 5.7497 | -2.3429 | 14.2625 | 50.0269 | 0.8205 | 6.827 | -2.5601 | 16.5116 | 49.9618 | 0.8205 | 6.8046 | -2.8265 | 18.1889 | 49.9923
0.71383 | 5.7825 | -2.3437 | 14.2644 | 50.0067 | 0.82383 | 6.8607 | -2.5605 | 16.5139 | 49.9905 | 0.82383 | 6.837 | -2.8273 | 18.1916 | 49.9902
0.71883 | 5.8311 | -2.345 | 14.2681 | 49.9824 | 0.82883 | 6.9092 | -2.5615 | 16.5173 | 50.0249 | 0.82883 | 6.8877 | -2.828 | 18.1984 | 49.9857
0.72383 | 5.8809 | -2.3462 | 14.2736 | 50.0123 | 0.83383 | 6.9597 | -2.5627 | 16.52 | 49.9759 | 0.83383 | 6.9364 | -2.8286 | 18.2076 | 50.0111
0.72717 | 5.9132 | -2.3473 | 14.2819 | 50.0109 | 0.83883 | 7.0089 | -2.5633 | 16.5209 | 50.0041 | 0.83883 | 6.9865 | -2.8292 | 18.2081 | 50.0115
0.7305 | 5.9476 | -2.3483 | 14.2903 | 49.9871 | 0.84383 | 7.0572 | -2.564 | 16.5231 | 50.0035 | 0.84383 | 7.0363 | -2.8298 | 18.205 | 50.0012
0.7355 | 5.9965 | -2.3493 | 14.2954 | 50.0039 | 0.84883 | 7.1072 | -2.5646 | 16.5252 | 49.9937 | 0.84883 | 7.0862 | -2.8311 | 18.2086 | 49.9914
0.7405 | 6.0472 | -2.3507 | 14.2976 | 49.9988 | 0.85383 | 7.1566 | -2.5653 | 16.5262 | 50.0182 | 0.85383 | 7.1344 | -2.8324 | 18.2164 | 50.0132
0.74383 | 6.079 | -2.3519 | 14.3008 | 49.9919 | 0.85717 | 7.1898 | -2.5658 | 16.5268 | 50.0045 | 0.85717 | 7.1676 | -2.8335 | 18.2222 | 50.0111
0.74717 | 6.1123 | -2.3528 | 14.3031 | 50.0058 | 0.86217 | 7.2394 | -2.5665 | 16.5282 | 50.0066 | 0.86217 | 7.2171 | -2.8349 | 18.2302 | 49.9753
0.75217 | 6.1609 | -2.3537 | 14.3076 | 49.9921 | 0.86717 | 7.2886 | -2.5673 | 16.5345 | 49.9756 | 0.86717 | 7.2675 | -2.8362 | 18.2371 | 50.0163
0.75717 | 6.2106 | -2.355 | 14.3113 | 49.9898 | 0.87217 | 7.3378 | -2.5687 | 16.5458 | 50.0089 | 0.87217 | 7.317 | -2.8369 | 18.2386 | 49.9908
0.7605 | 6.2436 | -2.3566 | 14.3194 | 50.0131 | 0.87717 | 7.3878 | -2.5702 | 16.5533 | 49.9962 | 0.87717 | 7.3662 | -2.8377 | 18.2401 | 50.0179
0.76383 | 6.2747 | -2.3578 | 14.3262 | 50.0111 | 0.8805 | 7.4208 | -2.5707 | 16.5519 | 49.9834 | 0.8805 | 7.3985 | -2.8386 | 18.2441 | 50.0045
0.76717 | 6.3082 | -2.3584 | 14.3313 | 49.9714 | 0.8855 | 7.471 | -2.5713 | 16.5502 | 50.0043 | 0.8855 | 7.4489 | -2.8396 | 18.2453 | 50.0124
0.77217 | 6.3586 | -2.359 | 14.3343 | 50.0044 | 0.8905 | 7.5202 | -2.5723 | 16.5535 | 49.9895 | 0.8905 | 7.4975 | -2.8404 | 18.247 | 49.9903
0.77717 | 6.408 | -2.3597 | 14.3324 | 50.0177 | 0.8955 | 7.5685 | -2.5729 | 16.5554 | 50.0101 | 0.8955 | 7.5473 | -2.8412 | 18.2554 | 50.0004
0.7805 | 6.4412 | -2.3601 | 14.332 | 49.9887 | 0.9005 | 7.6183 | -2.5735 | 16.5597 | 50.0135 | 0.9005 | 7.5966 | -2.8419 | 18.264 | 50.0047
0.78383 | 6.4737 | -2.3606 | 14.3344 | 50.005 | 0.9055 | 7.6679 | -2.5746 | 16.57 | 49.9894 | 0.9055 | 7.6466 | -2.8426 | 18.2672 | 49.9978
0.78883 | 6.5246 | -2.3616 | 14.3408 | 49.991 | 0.9105 | 7.7173 | -2.576 | 16.5833 | 49.9567 | 0.9105 | 7.6958 | -2.8436 | 18.2679 | 49.9731
0.79383 | 6.5734 | -2.3633 | 14.3494 | 49.9913 | 0.91383 | 7.7509 | -2.5764 | 16.5829 | 50.0283 | 0.91383 | 7.7289 | -2.8444 | 18.27 | 50.0246
0.79717 | 6.6067 | -2.3645 | 14.3538 | 50.0057 | 0.91883 | 7.7999 | -2.5773 | 16.5795 | 50.0093 | 0.91883 | 7.7787 | -2.8453 | 18.271 | 49.9921
0.8005 | 6.6391 | -2.3655 | 14.358 | 50.0014 | 0.92383 | 7.8491 | -2.579 | 16.5827 | 49.9853 | 0.92383 | 7.8286 | -2.846 | 18.2716 | 50.0023
0.8055 | 6.688 | -2.3662 | 14.3624 | 49.9983 | 0.92883 | 7.8994 | -2.5803 | 16.5933 | 49.9889 | 0.92883 | 7.8785 | -2.8466 | 18.2741 | 50.0141
0.8105 | 6.7376 | -2.3672 | 14.3674 | 50.0108 | 0.93383 | 7.9483 | -2.581 | 16.6007 | 50.013 | 0.93383 | 7.9269 | -2.8476 | 18.283 | 49.9873
0.81383 | 6.7706 | -2.3687 | 14.3729 | 49.9949 | 0.93883 | 7.9976 | -2.5816 | 16.6033 | 50.0001 | 0.93883 | 7.9772 | -2.849 | 18.295 | 50.0019
0.81717 | 6.8037 | -2.3705 | 14.3812 | 49.9596 | 0.94383 | 8.0477 | -2.5822 | 16.6035 | 49.9797 | 0.94383 | 8.027 | -2.8498 | 18.3012 | 50.0096
0.8205 | 6.837 | -2.3712 | 14.3811 | 49.9898 | 0.94717 | 8.0795 | -2.5827 | 16.6054 | 50.0419 | 0.94717 | 8.061 | -2.8503 | 18.3002 | 50.0024
0.8255 | 6.8873 | -2.3721 | 14.3836 | 49.9877 | 0.95217 | 8.1301 | -2.5833 | 16.609 | 49.9782 | 0.95217 | 8.1096 | -2.8509 | 18.2984 | 49.9965
0.8305 | 6.9349 | -2.3731 | 14.3883 | 50.0238 | 0.95717 | 8.1806 | -2.5839 | 16.613 | 50.0354 | 0.95717 | 8.1584 | -2.8516 | 18.301 | 50.0216
0.83383 | 6.9685 | -2.3741 | 14.3957 | 50.0138 | 0.96217 | 8.23 | -2.5847 | 16.6161 | 49.983 | 0.96217 | 8.2092 | -2.8524 | 18.3082 | 49.9867
0.83717 | 7.0007 | -2.3752 | 14.4041 | 49.9956 | 0.96717 | 8.279 | -2.5858 | 16.6206 | 50.0265 | 0.96717 | 8.2582 | -2.8531 | 18.3148 | 49.994
0.84217 | 7.0509 | -2.3763 | 14.4106 | 49.9974 | 0.9705 | 8.3102 | -2.5865 | 16.6215 | 49.9988 | 0.9705 | 8.2917 | -2.8536 | 18.3188 | 50.0142
0.84717 | 7.1014 | -2.3768 | 14.4116 | 49.9794 | 0.9755 | 8.3609 | -2.5872 | 16.6213 | 49.9978 | 0.9755 | 8.3406 | -2.8543 | 18.3181 | 50.0012
0.8505 | 7.1335 | -2.3772 | 14.4115 | 50.0105 | 0.9805 | 8.4109 | -2.5878 | 16.6255 | 50.0029 | 0.9805 | 8.3905 | -2.855 | 18.317 | 49.986
0.85383 | 7.1667 | -2.3777 | 14.4133 | 50.0104 | 0.9855 | 8.4611 | -2.5885 | 16.6317 | 49.9956 | 0.9855 | 8.4408 | -2.8557 | 18.3189 | 50.0056
0.85883 | 7.216 | -2.3787 | 14.4168 | 50.0075 | 0.9905 | 8.5099 | -2.5893 | 16.6378 | 50.0152 | 0.9905 | 8.4898 | -2.8564 | 18.3229 | 49.9959
0.86383 | 7.2667 | -2.3795 | 14.418 | 49.9992 | 0.9955 | 8.5594 | -2.5908 | 16.6464 | 49.9858 | 0.9955 | 8.5399 | -2.8571 | 18.326 | 50.0101
0.86717 | 7.2986 | -2.3803 | 14.4184 | 49.9763 | 1.0005 | 8.6086 | -2.5921 | 16.6519 | 50.0252 | 1.0005 | 8.5877 | -2.8581 | 18.3333 | 49.976
0.8705 | 7.3313 | -2.3814 | 14.4215 | 49.9863 | 1.0038 | 8.6418 | -2.5926 | 16.6508 | 49.9906 | 1.0038 | 8.6217 | -2.8588 | 18.338 | 50.0253
0.87383 | 7.3643 | -2.3831 | 14.4305 | 50.02 | 1.0088 | 8.6917 | -2.5933 | 16.6503 | 49.9966 | 1.0088 | 8.6718 | -2.8596 | 18.3412 | 49.9863
0.87883 | 7.4151 | -2.3841 | 14.4362 | 50.0149 | 1.0138 | 8.7395 | -2.5939 | 16.6545 | 50.0184 | 1.0138 | 8.7219 | -2.8604 | 18.3439 | 50.0112
0.88383 | 7.4645 | -2.3846 | 14.4433 | 49.9749 | 1.0188 | 8.7908 | -2.5945 | 16.6626 | 50.0068 | 1.0188 | 8.7712 | -2.8612 | 18.3487 | 49.9978
0.88717 | 7.4961 | -2.385 | 14.4483 | 50.0094 | 1.0238 | 8.8418 | -2.5953 | 16.668 | 50.0022 | 1.0238 | 8.8208 | -2.8618 | 18.3524 | 50.0217
0.8905 | 7.5286 | -2.3857 | 14.4545 | 49.9867 | 1.0272 | 8.8737 | -2.5961 | 16.6722 | 49.9927 | 1.0272 | 8.8544 | -2.8623 | 18.3528 | 49.9819
0.8955 | 7.579 | -2.3872 | 14.4637 | 50.0009 | 1.0322 | 8.9224 | -2.597 | 16.6767 | 49.991 | 1.0322 | 8.9042 | -2.8635 | 18.3558 | 50.0001
0.9005 | 7.63 | -2.3882 | 14.4673 | 50.011 | 1.0372 | 8.9723 | -2.5977 | 16.6801 | 50.0195 | 1.0372 | 8.9537 | -2.8646 | 18.3622 | 50.0266
0.90383 | 7.6617 | -2.3886 | 14.4665 | 50.0263 | 1.0422 | 9.022 | -2.5985 | 16.6817 | 49.9991 | 1.0422 | 9.0021 | -2.8654 | 18.3711 | 49.9778
0.90717 | 7.6944 | -2.389 | 14.4653 | 49.9674 | 1.0472 | 9.0711 | -2.5992 | 16.6808 | 49.9905 | 1.0472 | 9.0522 | -2.8661 | 18.3767 | 50.0322
0.91217 | 7.744 | -2.3896 | 14.4681 | 49.993 | 1.0522 | 9.1206 | -2.5998 | 16.6835 | 50.0054 | 1.0522 | 9.1035 | -2.8668 | 18.3753 | 49.9894
0.91717 | 7.7931 | -2.3906 | 14.4775 | 50.0103 | 1.0572 | 9.1707 | -2.6005 | 16.6912 | 49.9974 | 1.0572 | 9.1518 | -2.8674 | 18.3743 | 50.0083
0.9205 | 7.8267 | -2.3915 | 14.4856 | 49.9947 | 1.0605 | 9.2036 | -2.6009 | 16.697 | 49.9994 | 1.0605 | 9.1847 | -2.8679 | 18.3781 | 50.0021
0.92383 | 7.8597 | -2.3921 | 14.4887 | 50.0143 | 1.0655 | 9.2533 | -2.6015 | 16.7016 | 50.0097 | 1.0655 | 9.2344 | -2.8691 | 18.3886 | 50.0101
0.92717 | 7.8937 | -2.3925 | 14.488 | 49.9723 | 1.0705 | 9.3028 | -2.6023 | 16.7013 | 49.9931 | 1.0705 | 9.2839 | -2.8709 | 18.3983 | 49.9619
0.93217 | 7.9429 | -2.3932 | 14.4873 | 50.0084 | 1.0755 | 9.3532 | -2.603 | 16.701 | 50.0097 | 1.0755 | 9.3337 | -2.8716 | 18.3982 | 50.0117
0.93717 | 7.9928 | -2.3938 | 14.4879 | 49.9961 | 1.0805 | 9.4038 | -2.6038 | 16.7034 | 49.9916 | 1.0805 | 9.3849 | -2.8723 | 18.4016 | 49.9808
0.9405 | 8.0254 | -2.3943 | 14.4915 | 50.0225 | 1.0855 | 9.4528 | -2.6045 | 16.7089 | 50.0046 | 1.0855 | 9.4337 | -2.873 | 18.4063 | 50.0048
0.94383 | 8.0586 | -2.3949 | 14.4934 | 49.9821 | 1.0905 | 9.5023 | -2.6052 | 16.7157 | 49.9832 | 1.0905 | 9.4829 | -2.8737 | 18.4101 | 49.988
0.94883 | 8.108 | -2.3959 | 14.4998 | 49.9962 | 1.0938 | 9.5343 | -2.6056 | 16.7184 | 49.9723 | 1.0938 | 9.5167 | -2.8741 | 18.4118 | 49.9813
0.95383 | 8.1581 | -2.397 | 14.507 | 50.009 | 1.0988 | 9.5834 | -2.6063 | 16.7208 | 50.0182 | 1.0988 | 9.5659 | -2.8749 | 18.4136 | 50.001
0.95717 | 8.19 | -2.3983 | 14.5162 | 49.971 | 1.1038 | 9.6344 | -2.607 | 16.722 | 49.958 | 1.1038 | 9.6149 | -2.8757 | 18.4158 | 50.0173
0.9605 | 8.2236 | -2.399 | 14.5207 | 50.024 | 1.1088 | 9.6845 | -2.6077 | 16.7262 | 49.9973 | 1.1088 | 9.6648 | -2.8765 | 18.4202 | 50.0027
0.9655 | 8.2729 | -2.3997 | 14.5194 | 50.0028 | 1.1138 | 9.7345 | -2.6084 | 16.7288 | 50.0405 | 1.1138 | 9.7148 | -2.8772 | 18.4257 | 49.969
0.9705 | 8.3234 | -2.4004 | 14.5173 | 50.0175 | 1.1172 | 9.7658 | -2.6089 | 16.7323 | 49.971 | 1.1172 | 9.7478 | -2.8777 | 18.4269 | 50.0079
0.97383 | 8.3572 | -2.4008 | 14.5181 | 49.9809 | 1.1222 | 9.8156 | -2.6105 | 16.7428 | 49.9974 | 1.1222 | 9.7974 | -2.8784 | 18.4314 | 50.0071
0.97717 | 8.3907 | -2.4013 | 14.5229 | 50.0109 | 1.1272 | 9.8662 | -2.6121 | 16.7531 | 50.0201 | 1.1272 | 9.8476 | -2.8791 | 18.4403 | 50.007
0.9805 | 8.4228 | -2.4018 | 14.5273 | 50.0105 | 1.1322 | 9.9153 | -2.6135 | 16.7585 | 49.9973 | 1.1322 | 9.898 | -2.8798 | 18.4503 | 49.9923
0.9855 | 8.4728 | -2.4026 | 14.5288 | 49.9762 | 1.1372 | 9.9644 | -2.6142 | 16.7596 | 49.9778 | 1.1372 | 9.9475 | -2.8806 | 18.4517 | 50.029
0.9905 | 8.5216 | -2.4038 | 14.532 | 50.007 | 1.1422 | 10.0142 | -2.615 | 16.761 | 50.0073 | 1.1422 | 9.9964 | -2.8813 | 18.4476 | 49.984
0.99383 | 8.5546 | -2.4051 | 14.5383 | 50.0096 | 1.1472 | 10.0642 | -2.6157 | 16.7632 | 49.9914 | 1.1472 | 10.0465 | -2.882 | 18.449 | 50
0.99717 | 8.5874 | -2.406 | 14.5459 | 50.0181 | 1.1505 | 10.0978 | -2.6161 | 16.7654 | 50.0213 | 1.1505 | 10.0794 | -2.8825 | 18.4539 | 50.0078
1.0022 | 8.6371 | -2.4071 | 14.5527 | 50.0048 | 1.1555 | 10.148 | -2.6168 | 16.7703 | 49.9965 | 1.1555 | 10.1299 | -2.8834 | 18.4602 | 49.9973
1.0072 | 8.6862 | -2.408 | 14.5535 | 49.9661 | 1.1605 | 10.1973 | -2.6175 | 16.7726 | 49.9793 | 1.1605 | 10.1794 | -2.8843 | 18.464 | 50.006
1.0105 | 8.7202 | -2.4085 | 14.5534 | 50.0306 | 1.1655 | 10.2462 | -2.6181 | 16.7733 | 50.0114 | 1.1655 | 10.2288 | -2.8851 | 18.467 | 49.9902
1.0138 | 8.753 | -2.409 | 14.5539 | 49.9764 | 1.1705 | 10.295 | -2.6188 | 16.778 | 50.009 | 1.1705 | 10.2789 | -2.8858 | 18.4691 | 50.0162
1.0188 | 8.8021 | -2.4099 | 14.5609 | 50.01 | 1.1738 | 10.3285 | -2.6193 | 16.7852 | 50.0022 | 1.1738 | 10.3119 | -2.8862 | 18.4698 | 49.9884
1.0238 | 8.8517 | -2.4107 | 14.5708 | 50.0026 | 1.1788 | 10.3794 | -2.6199 | 16.7946 | 49.9964 | 1.1788 | 10.3619 | -2.8871 | 18.476 | 50.0021
1.0272 | 8.8849 | -2.4114 | 14.578 | 49.985 | 1.1838 | 10.4291 | -2.6205 | 16.7974 | 49.9903 | 1.1838 | 10.4114 | -2.8886 | 18.487 | 49.9783
1.0305 | 8.919 | -2.4121 | 14.584 | 50.0041 | 1.1888 | 10.4791 | -2.6212 | 16.7967 | 50.0073 | 1.1888 | 10.4614 | -2.8895 | 18.4963 | 50.0044
1.0338 | 8.9517 | -2.4126 | 14.5874 | 50.001 | 1.1938 | 10.5274 | -2.6219 | 16.7945 | 50.018 | 1.1938 | 10.5113 | -2.8902 | 18.501 | 50.0192
1.0388 | 9.0002 | -2.4136 | 14.5905 | 50.009 | 1.1988 | 10.5771 | -2.6227 | 16.7964 | 49.9901 | 1.1988 | 10.5601 | -2.8909 | 18.5031 | 49.9834
1.0438 | 9.0504 | -2.4143 | 14.5916 | 49.979 | 1.2038 | 10.6274 | -2.6234 | 16.8038 | 49.9959 | 1.2038 | 10.6109 | -2.8917 | 18.5061 | 50.0062
1.0472 | 9.0844 | -2.4148 | 14.5925 | 50.0026 | 1.2072 | 10.6603 | -2.6241 | 16.8127 | 49.9833 | 1.2072 | 10.6433 | -2.8922 | 18.5089 | 50.0016
1.0505 | 9.1179 | -2.4153 | 14.595 | 50.0006 | 1.2122 | 10.7097 | -2.6248 | 16.8185 | 49.9935 | 1.2122 | 10.6938 | -2.8929 | 18.5122 | 49.9993
1.0555 | 9.1658 | -2.4161 | 14.5975 | 49.9893 | 1.2172 | 10.7596 | -2.6256 | 16.8193 | 50.0056 | 1.2172 | 10.7429 | -2.8936 | 18.5133 | 49.9937
1.0605 | 9.2156 | -2.4169 | 14.5988 | 50.024 | 1.2222 | 10.8095 | -2.6263 | 16.8216 | 50.0253 | 1.2222 | 10.7937 | -2.8944 | 18.5204 | 50.0097
1.0638 | 9.2491 | -2.4174 | 14.6011 | 49.9982 | 1.2272 | 10.8601 | -2.627 | 16.827 | 49.9556 | 1.2272 | 10.8423 | -2.8951 | 18.5289 | 49.9759
1.0672 | 9.283 | -2.4179 | 14.6054 | 49.9917 | 1.2322 | 10.9085 | -2.6278 | 16.8301 | 50.0019 | 1.2322 | 10.8917 | -2.8958 | 18.534 | 50.006
1.0705 | 9.3163 | -2.4184 | 14.6115 | 50.0214 | 1.2372 | 10.9581 | -2.6285 | 16.8292 | 50.0252 | 1.2372 | 10.9408 | -2.8965 | 18.533 | 50.0006
1.0755 | 9.3661 | -2.4192 | 14.6188 | 49.9926 | 1.2405 | 10.9922 | -2.6289 | 16.8301 | 49.9828 | 1.2405 | 10.9751 | -2.897 | 18.534 | 49.9923
1.0805 | 9.4158 | -2.4204 | 14.6264 | 49.9773 | 1.2455 | 11.0422 | -2.6296 | 16.8347 | 50.0061 | 1.2455 | 11.0251 | -2.8976 | 18.5388 | 50.0076
1.0838 | 9.448 | -2.4215 | 14.6331 | 50.01 | 1.2505 | 11.091 | -2.6304 | 16.8426 | 50.0257 | 1.2505 | 11.0756 | -2.8984 | 18.5481 | 50.0102
1.0872 | 9.4817 | -2.4224 | 14.6377 | 49.9947 | 1.2555 | 11.1412 | -2.6311 | 16.85 | 49.9893 | 1.2555 | 11.125 | -2.8993 | 18.5546 | 49.9937
1.0922 | 9.5317 | -2.4232 | 14.6392 | 50.007 | 1.2605 | 11.1898 | -2.6318 | 16.8539 | 49.9833 | 1.2605 | 11.1743 | -2.9001 | 18.554 | 50.0041
1.0972 | 9.58 | -2.4239 | 14.6372 | 50.0117 | 1.2638 | 11.2246 | -2.6323 | 16.8538 | 50.0115 | 1.2638 | 11.2075 | -2.9006 | 18.5505 | 49.9854
1.1005 | 9.6144 | -2.4244 | 14.6371 | 49.9873 | 1.2688 | 11.275 | -2.633 | 16.8524 | 49.9998 | 1.2688 | 11.2571 | -2.9013 | 18.5482 | 50.0192
1.1038 | 9.6476 | -2.4249 | 14.6378 | 50.0125 | 1.2738 | 11.323 | -2.6337 | 16.857 | 49.9953 | 1.2738 | 11.3072 | -2.902 | 18.5553 | 49.9832
1.1088 | 9.6968 | -2.4257 | 14.6424 | 50.0059 | 1.2788 | 11.3728 | -2.6345 | 16.8666 | 49.9934 | 1.2788 | 11.3575 | -2.9026 | 18.5681 | 49.9984
1.1138 | 9.748 | -2.4265 | 14.6462 | 49.9787 | 1.2838 | 11.4233 | -2.6352 | 16.8767 | 50.0322 | 1.2838 | 11.4068 | -2.9033 | 18.5809 | 50.0139
1.1172 | 9.78 | -2.4273 | 14.6502 | 50.0025 | 1.2888 | 11.473 | -2.636 | 16.8831 | 49.9874 | 1.2888 | 11.4563 | -2.904 | 18.5888 | 49.9895
1.1205 | 9.8129 | -2.4282 | 14.6541 | 50.0163 | 1.2938 | 11.5229 | -2.6366 | 16.886 | 50.0113 | 1.2938 | 11.5056 | -2.9047 | 18.5938 | 49.9958
1.1238 | 9.8457 | -2.4293 | 14.6615 | 49.9806 | 1.2972 | 11.5557 | -2.6371 | 16.8866 | 49.995 | 1.2972 | 11.5387 | -2.9052 | 18.5922 | 50.0303
1.1288 | 9.895 | -2.4301 | 14.6696 | 50.0038 | 1.3022 | 11.6056 | -2.6379 | 16.8877 | 49.9953 | 1.3022 | 11.5888 | -2.9059 | 18.5888 | 49.9803
1.1338 | 9.9446 | -2.4309 | 14.675 | 50.0051 | 1.3072 | 11.6552 | -2.6391 | 16.8942 | 50.0293 | 1.3072 | 11.6379 | -2.9066 | 18.5887 | 50.0059
1.1372 | 9.9776 | -2.4314 | 14.6767 | 49.9856 | 1.3122 | 11.7048 | -2.6399 | 16.8947 | 49.9958 | 1.3122 | 11.6881 | -2.9073 | 18.5933 | 50.0234
1.1405 | 10.0106 | -2.4319 | 14.6774 | 50.0121 | 1.3172 | 11.7549 | -2.6406 | 16.9001 | 49.9745 | 1.3172 | 11.7382 | -2.908 | 18.6019 | 50.0055
1.1455 | 10.0615 | -2.4326 | 14.6837 | 50.0068 | 1.3205 | 11.7877 | -2.641 | 16.9068 | 50.0171 | 1.3205 | 11.7717 | -2.9089 | 18.6119 | 50.0014
1.1505 | 10.1109 | -2.4334 | 14.6888 | 49.985 | 1.3255 | 11.8369 | -2.6417 | 16.9164 | 49.988 | 1.3255 | 11.8204 | -2.9099 | 18.6211 | 49.9895
1.1538 | 10.1441 | -2.4345 | 14.6927 | 50.0041 | 1.3305 | 11.8872 | -2.6425 | 16.9168 | 49.991 | 1.3305 | 11.8711 | -2.9106 | 18.6198 | 50.0083
1.1572 | 10.177 | -2.4355 | 14.694 | 49.9854 | 1.3355 | 11.9369 | -2.6432 | 16.9169 | 50.0113 | 1.3355 | 11.9207 | -2.9112 | 18.6168 | 49.9993
1.1622 | 10.2269 | -2.4372 | 14.7017 | 50.0095 | 1.3405 | 11.9867 | -2.6439 | 16.9221 | 50.0043 | 1.3405 | 11.971 | -2.9119 | 18.6205 | 49.9796
1.1672 | 10.2771 | -2.4384 | 14.7118 | 49.9743 | 1.3455 | 12.037 | -2.6446 | 16.9272 | 49.986 | 1.3455 | 12.0205 | -2.9127 | 18.631 | 50.0007
1.1705 | 10.3097 | -2.4389 | 14.7178 | 49.9936 | 1.3505 | 12.0864 | -2.6453 | 16.9307 | 50.0221 | 1.3505 | 12.0693 | -2.9134 | 18.6385 | 50.0173
1.1738 | 10.3432 | -2.4394 | 14.724 | 50.0141 | 1.3538 | 12.1203 | -2.6458 | 16.9314 | 50.0134 | 1.3538 | 12.1028 | -2.9139 | 18.6423 | 49.9965
1.1772 | 10.3761 | -2.4399 | 14.727 | 50.0113 | 1.3588 | 12.1691 | -2.6466 | 16.9362 | 49.9786 | 1.3588 | 12.1528 | -2.9146 | 18.6437 | 50.0073
1.1822 | 10.426 | -2.4408 | 14.73 | 49.9871 | 1.3638 | 12.2184 | -2.6474 | 16.9463 | 49.965 | 1.3638 | 12.2039 | -2.9152 | 18.6455 | 49.9882
1.1872 | 10.4753 | -2.4417 | 14.7336 | 50.0144 | 1.3688 | 12.2692 | -2.6481 | 16.9551 | 50.02 | 1.3688 | 12.2539 | -2.9159 | 18.6476 | 50.0119
1.1905 | 10.508 | -2.4422 | 14.7368 | 49.9801 | 1.3738 | 12.3186 | -2.6487 | 16.9549 | 49.9848 | 1.3738 | 12.3042 | -2.9167 | 18.6538 | 50.0106
1.1938 | 10.5411 | -2.4427 | 14.7401 | 50.0342 | 1.3788 | 12.368 | -2.6494 | 16.9539 | 50.0006 | 1.3788 | 12.3526 | -2.9179 | 18.664 | 49.9801
1.1988 | 10.592 | -2.4436 | 14.7443 | 50.0093 | 1.3838 | 12.4178 | -2.6501 | 16.9576 | 50.011 | 1.3838 | 12.4017 | -2.9188 | 18.6676 | 50.0168
1.2038 | 10.6419 | -2.4448 | 14.7499 | 49.9868 | 1.3872 | 12.451 | -2.6509 | 16.9629 | 50.0028 | 1.3872 | 12.4342 | -2.9193 | 18.6656 | 50.0042
1.2072 | 10.6745 | -2.4454 | 14.7535 | 50.0045 | 1.3922 | 12.4998 | -2.652 | 16.9668 | 49.9916 | 1.3922 | 12.4838 | -2.92 | 18.6645 | 49.9957
1.2105 | 10.7084 | -2.4462 | 14.7586 | 49.9698 | 1.3972 | 12.5493 | -2.6527 | 16.971 | 49.9819 | 1.3972 | 12.5343 | -2.9207 | 18.6699 | 49.9996
1.2155 | 10.7581 | -2.4473 | 14.7668 | 50.008 | 1.4022 | 12.5997 | -2.6534 | 16.9779 | 50.0079 | 1.4022 | 12.5841 | -2.9215 | 18.6776 | 49.9911
1.2205 | 10.8076 | -2.4481 | 14.772 | 49.9961 | 1.4072 | 12.6498 | -2.6541 | 16.9848 | 50.007 | 1.4072 | 12.6354 | -2.9223 | 18.6796 | 50.0054
1.2238 | 10.8398 | -2.4486 | 14.7719 | 49.999 | 1.4105 | 12.6828 | -2.6546 | 16.9884 | 50.0018 | 1.4105 | 12.6675 | -2.9227 | 18.6786 | 50.017
1.2272 | 10.8752 | -2.4491 | 14.7701 | 50.0076 | 1.4155 | 12.7333 | -2.6553 | 16.994 | 50.0169 | 1.4155 | 12.7182 | -2.9234 | 18.68 | 49.9899
1.2305 | 10.9048 | -2.4496 | 14.7676 | 49.9862 | 1.4205 | 12.7821 | -2.6559 | 16.997 | 49.9986 | 1.4205 | 12.7671 | -2.9241 | 18.6855 | 49.9959
1.2355 | 10.9562 | -2.4503 | 14.7674 | 50.0165 | 1.4255 | 12.831 | -2.6566 | 16.9973 | 49.9734 | 1.4255 | 12.816 | -2.925 | 18.6906 | 49.9935
1.2405 | 11.0058 | -2.451 | 14.7745 | 49.9954 | 1.4305 | 12.8819 | -2.6573 | 16.9993 | 50.0396 | 1.4305 | 12.8659 | -2.9257 | 18.6959 | 49.9931
1.2438 | 11.0388 | -2.4516 | 14.7802 | 49.9832 | 1.4355 | 12.9317 | -2.658 | 17.0068 | 49.9964 | 1.4355 | 12.9162 | -2.9264 | 18.7028 | 50.0185
1.2472 | 11.0729 | -2.4521 | 14.7849 | 50.0036 | 1.4405 | 12.9813 | -2.6586 | 17.0155 | 49.9684 | 1.4405 | 12.9666 | -2.9271 | 18.7104 | 50.0175
1.2522 | 11.1218 | -2.4532 | 14.7892 | 50.0035 | 1.4438 | 13.0149 | -2.6591 | 17.0181 | 50.0234 | 1.4438 | 12.9994 | -2.9277 | 18.7128 | 49.973
1.2572 | 11.172 | -2.454 | 14.7935 | 50.0192 | 1.4488 | 13.0648 | -2.6602 | 17.022 | 49.989 | 1.4488 | 13.0489 | -2.9284 | 18.7139 | 50.0066
1.2605 | 11.2052 | -2.4545 | 14.7983 | 49.9578 | 1.4538 | 13.1141 | -2.6616 | 17.028 | 50.0224 | 1.4538 | 13.0992 | -2.9291 | 18.7125 | 50.0069
1.2638 | 11.2396 | -2.455 | 14.8024 | 50.0208 | 1.4588 | 13.1645 | -2.6624 | 17.0334 | 50.0084 | 1.4588 | 13.1486 | -2.9298 | 18.7187 | 49.9913
1.2688 | 11.2882 | -2.4558 | 14.8076 | 50.0033 | 1.4638 | 13.2137 | -2.6631 | 17.0363 | 49.993 | 1.4638 | 13.1992 | -2.9305 | 18.7307 | 50.0148
1.2738 | 11.3386 | -2.4565 | 14.8118 | 50.0003 | 1.4672 | 13.246 | -2.6636 | 17.0389 | 49.9826 | 1.4672 | 13.2314 | -2.931 | 18.7413 | 49.9959
1.2772 | 11.371 | -2.4571 | 14.8157 | 49.9766 | 1.4722 | 13.2963 | -2.6643 | 17.045 | 50.0149 | 1.4722 | 13.2818 | -2.9317 | 18.7505 | 50.018
1.2805 | 11.4037 | -2.458 | 14.82 | 49.9785 | 1.4772 | 13.3466 | -2.665 | 17.0491 | 49.9968 | 1.4772 | 13.3319 | -2.9324 | 18.7474 | 49.9799
1.2838 | 11.4381 | -2.4585 | 14.821 | 50.0103 | 1.4822 | 13.3965 | -2.6657 | 17.0501 | 49.9915 | 1.4822 | 13.3811 | -2.9332 | 18.7375 | 50.0106
1.2888 | 11.4872 | -2.4592 | 14.8229 | 50.0025 | 1.4872 | 13.4461 | -2.6664 | 17.0514 | 50.0195 | 1.4872 | 13.4313 | -2.9339 | 18.7318 | 50.0026
1.2938 | 11.5371 | -2.46 | 14.827 | 50.0065 | 1.4922 | 13.4969 | -2.6671 | 17.0511 | 50.006 | 1.4922 | 13.4822 | -2.9348 | 18.7379 | 49.9994
1.2972 | 11.5696 | -2.4605 | 14.8326 | 49.9938 | 1.4972 | 13.547 | -2.6678 | 17.0502 | 50.0272 | 1.4972 | 13.5309 | -2.936 | 18.7476 | 49.9858
1.3005 | 11.6033 | -2.4611 | 14.8384 | 50.0141 | 1.5005 | 13.5793 | -2.6683 | 17.0537 | 49.952 | 1.5005 | 13.5642 | -2.9365 | 18.7545 | 50.0043
1.3055 | 11.6533 | -2.462 | 14.8463 | 50.0071 | 1.5055 | 13.6285 | -2.669 | 17.0638 | 50.013 | 1.5055 | 13.6133 | -2.9372 | 18.7664 | 50.0007
1.3105 | 11.7029 | -2.463 | 14.8523 | 50.0007 | 1.5105 | 13.679 | -2.6697 | 17.075 | 49.9997 | 1.5105 | 13.6639 | -2.9379 | 18.7786 | 50.0157
1.3138 | 11.7365 | -2.464 | 14.8567 | 49.9532 | 1.5155 | 13.7277 | -2.6704 | 17.08 | 49.9912 | 1.5155 | 13.7149 | -2.9388 | 18.7826 | 49.9897
1.3172 | 11.7697 | -2.4646 | 14.858 | 50.0196 | 1.5205 | 13.7776 | -2.6711 | 17.0765 | 49.9819 | 1.5205 | 13.7643 | -2.9395 | 18.7781 | 49.988
1.3222 | 11.8185 | -2.4656 | 14.8619 | 50.0002 | 1.5255 | 13.8275 | -2.6718 | 17.0711 | 50.004 | 1.5255 | 13.8138 | -2.9402 | 18.7732 | 50.0089
1.3272 | 11.868 | -2.4664 | 14.864 | 50.0047 | 1.5305 | 13.8778 | -2.6725 | 17.075 | 49.9895 | 1.5305 | 13.8637 | -2.941 | 18.7748 | 49.9837
1.3305 | 11.9029 | -2.4669 | 14.866 | 49.9777 | 1.5338 | 13.9114 | -2.673 | 17.0828 | 50.0052 | 1.5338 | 13.896 | -2.9414 | 18.7806 | 50.0037
1.3338 | 11.9361 | -2.4674 | 14.867 | 50.0179 | 1.5388 | 13.9601 | -2.6738 | 17.0938 | 50.0155 | 1.5388 | 13.9468 | -2.9422 | 18.789 | 50.0006
1.3372 | 11.9697 | -2.4679 | 14.8664 | 49.9888 | 1.5438 | 14.0092 | -2.6745 | 17.1 | 49.9937 | 1.5438 | 13.9963 | -2.9429 | 18.7946 | 49.9922
1.3422 | 12.0188 | -2.4686 | 14.87 | 49.9894 | 1.5488 | 14.0603 | -2.6753 | 17.0997 | 50.002 | 1.5488 | 14.0459 | -2.9435 | 18.798 | 49.9949
1.3472 | 12.0675 | -2.4694 | 14.8749 | 50.0287 | 1.5538 | 14.1104 | -2.6759 | 17.1011 | 49.9955 | 1.5538 | 14.0961 | -2.9443 | 18.8005 | 50.0292
1.3505 | 12.1021 | -2.4701 | 14.8819 | 50.0072 | 1.5572 | 14.1439 | -2.6764 | 17.1045 | 50.0224 | 1.5572 | 14.1288 | -2.9447 | 18.8023 | 50.0152
1.3538 | 12.135 | -2.4711 | 14.8901 | 50.0018 | 1.5622 | 14.1925 | -2.6772 | 17.1111 | 49.9761 | 1.5622 | 14.18 | -2.9457 | 18.8077 | 49.9847
1.3588 | 12.1852 | -2.4725 | 14.899 | 49.9934 | 1.5672 | 14.2435 | -2.678 | 17.1157 | 49.9945 | 1.5672 | 14.2286 | -2.9465 | 18.8142 | 49.9875
1.3638 | 12.2335 | -2.4733 | 14.9042 | 49.9947 | 1.5722 | 14.2928 | -2.6786 | 17.1181 | 50.0167 | 1.5722 | 14.278 | -2.9474 | 18.8236 | 50.0127
1.3672 | 12.2673 | -2.4738 | 14.9089 | 49.9908 | 1.5772 | 14.3413 | -2.6793 | 17.1209 | 50.0126 | 1.5772 | 14.3283 | -2.9481 | 18.83 | 49.9856
1.3705 | 12.3006 | -2.4743 | 14.914 | 50.0134 | 1.5822 | 14.3926 | -2.68 | 17.1247 | 49.9971 | 1.5822 | 14.379 | -2.9487 | 18.8305 | 49.9889
1.3755 | 12.3502 | -2.4752 | 14.9166 | 50.005 | 1.5872 | 14.4421 | -2.681 | 17.1329 | 50.0075 | 1.5872 | 14.4291 | -2.9494 | 18.8332 | 50.0287
1.3805 | 12.3999 | -2.4761 | 14.9163 | 50.0036 | 1.5905 | 14.4753 | -2.6816 | 17.1403 | 49.9784 | 1.5905 | 14.4627 | -2.9499 | 18.836 | 50.0072
1.3838 | 12.4335 | -2.4768 | 14.9176 | 50.0009 | 1.5955 | 14.5251 | -2.6823 | 17.1499 | 49.9976 | 1.5955 | 14.5114 | -2.9506 | 18.8414 | 50.005
1.3872 | 12.4662 | -2.4773 | 14.921 | 49.9924 | 1.6005 | 14.5759 | -2.683 | 17.1565 | 50.0217 | 1.6005 | 14.5611 | -2.9516 | 18.8477 | 49.9629
1.3905 | 12.5002 | -2.4778 | 14.9261 | 49.9903 | 1.6055 | 14.625 | -2.6838 | 17.1574 | 49.9985 | 1.6055 | 14.6115 | -2.9524 | 18.8544 | 50.0118
1.3955 | 12.5492 | -2.4786 | 14.9323 | 50.0004 | 1.6105 | 14.6738 | -2.6847 | 17.1552 | 50.0077 | 1.6105 | 14.66 | -2.9531 | 18.8612 | 49.973
1.4005 | 12.5996 | -2.4794 | 14.9365 | 50.0047 | 1.6138 | 14.7076 | -2.6852 | 17.1537 | 49.9941 | 1.6138 | 14.6937 | -2.9535 | 18.8661 | 49.9776
1.4038 | 12.6317 | -2.4799 | 14.939 | 50.0247 | 1.6188 | 14.7569 | -2.6859 | 17.1544 | 49.9971 | 1.6188 | 14.7439 | -2.9542 | 18.8715 | 50.02
1.4072 | 12.6657 | -2.4805 | 14.9424 | 49.9905 | 1.6238 | 14.8082 | -2.6866 | 17.1605 | 50.0263 | 1.6238 | 14.7936 | -2.9549 | 18.8714 | 49.9801
1.4122 | 12.7152 | -2.4817 | 14.9518 | 49.9995 | 1.6288 | 14.8584 | -2.6872 | 17.1682 | 49.9992 | 1.6288 | 14.8446 | -2.9556 | 18.872 | 49.99
1.4172 | 12.7654 | -2.4828 | 14.957 | 49.9984 | 1.6338 | 14.9077 | -2.6879 | 17.1752 | 50.0156 | 1.6338 | 14.8938 | -2.9564 | 18.8758 | 50.0178
1.4205 | 12.7987 | -2.4833 | 14.9575 | 50.0074 | 1.6388 | 14.9569 | -2.6896 | 17.1817 | 50.0103 | 1.6388 | 14.9439 | -2.9571 | 18.878 | 49.9842
1.4238 | 12.8322 | -2.4838 | 14.9583 | 50.0097 | 1.6438 | 15.0061 | -2.6912 | 17.1903 | 49.9728 | 1.6438 | 14.9934 | -2.9578 | 18.881 | 50.0203
1.4272 | 12.8645 | -2.4844 | 14.9626 | 49.9711 | 1.6472 | 15.04 | -2.6916 | 17.1944 | 49.9932 | 1.6472 | 15.026 | -2.9583 | 18.8842 | 49.9738
1.4322 | 12.915 | -2.4854 | 14.9736 | 50.017 | 1.6522 | 15.091 | -2.6923 | 17.2028 | 50.0087 | 1.6522 | 15.0764 | -2.9589 | 18.8904 | 50.0233
1.4372 | 12.9644 | -2.4864 | 14.9828 | 49.9829 | 1.6572 | 15.1404 | -2.6929 | 17.2064 | 50.0009 | 1.6572 | 15.1273 | -2.9596 | 18.898 | 49.9819
1.4405 | 12.9983 | -2.4869 | 14.9855 | 49.9801 | 1.6622 | 15.1899 | -2.6936 | 17.2102 | 49.9992 | 1.6622 | 15.1765 | -2.9603 | 18.904 | 50.002
1.4438 | 13.0324 | -2.4874 | 14.9887 | 50.0028 | 1.6672 | 15.2392 | -2.6945 | 17.2161 | 49.9937 | 1.6672 | 15.2266 | -2.961 | 18.9066 | 50.0002
1.4488 | 13.0814 | -2.4883 | 14.9934 | 50.0034 | 1.6722 | 15.2887 | -2.6955 | 17.2205 | 49.998 | 1.6722 | 15.2759 | -2.9618 | 18.9067 | 49.9991
1.4538 | 13.13 | -2.4891 | 14.9978 | 49.9956 | 1.6772 | 15.34 | -2.6963 | 17.2221 | 50.0014 | 1.6772 | 15.3249 | -2.9625 | 18.913 | 50.0093
1.4572 | 13.1634 | -2.4897 | 14.9993 | 50.0146 | 1.6805 | 15.3728 | -2.6967 | 17.2255 | 49.9925 | 1.6805 | 15.3584 | -2.963 | 18.9215 | 50.0102
1.4605 | 13.1973 | -2.4902 | 14.9994 | 50.0036 | 1.6855 | 15.4224 | -2.6975 | 17.2315 | 49.9969 | 1.6855 | 15.4094 | -2.9636 | 18.9312 | 50.0016
1.4655 | 13.2474 | -2.4911 | 15.0003 | 49.98 | 1.6905 | 15.4727 | -2.6981 | 17.2352 | 49.9872 | 1.6905 | 15.4588 | -2.9643 | 18.9338 | 50.008
1.4705 | 13.2965 | -2.4919 | 15.0046 | 50.0309 | 1.6955 | 15.5217 | -2.6988 | 17.2403 | 50.0039 | 1.6955 | 15.5094 | -2.965 | 18.9323 | 49.9924
1.4738 | 13.3288 | -2.4925 | 15.01 | 49.9921 | 1.7005 | 15.5711 | -2.6994 | 17.2477 | 49.9675 | 1.7005 | 15.5589 | -2.9658 | 18.9351 | 50.0055
1.4772 | 13.3625 | -2.493 | 15.0148 | 50.0058 | 1.7038 | 15.6038 | -2.6998 | 17.2508 | 50.0154 | 1.7038 | 15.5907 | -2.9662 | 18.9377 | 50.0092
1.4805 | 13.3966 | -2.4935 | 15.0183 | 50.0015 | 1.7088 | 15.6543 | -2.7005 | 17.2507 | 49.9995 | 1.7088 | 15.6412 | -2.9669 | 18.9409 | 49.975
1.4855 | 13.4473 | -2.4943 | 15.0218 | 49.9934 | 1.7138 | 15.7047 | -2.7012 | 17.2496 | 50.0046 | 1.7138 | 15.691 | -2.9677 | 18.9449 | 50.0398
1.4905 | 13.4963 | -2.495 | 15.0235 | 50.0103 | 1.7188 | 15.7549 | -2.7019 | 17.2546 | 50.0017 | 1.7188 | 15.7411 | -2.9684 | 18.9538 | 50.0033
1.4938 | 13.529 | -2.4956 | 15.0268 | 49.9869 | 1.7238 | 15.8051 | -2.7026 | 17.2646 | 49.9908 | 1.7238 | 15.7914 | -2.9692 | 18.9653 | 49.9815
1.4972 | 13.5623 | -2.4961 | 15.0292 | 50.028 | 1.7288 | 15.8542 | -2.7033 | 17.2742 | 50.0005 | 1.7288 | 15.8416 | -2.9698 | 18.9698 | 50.0118
1.5022 | 13.612 | -2.497 | 15.0338 | 49.9985 | 1.7338 | 15.9038 | -2.7039 | 17.2785 | 49.9969 | 1.7338 | 15.891 | -2.9705 | 18.9705 | 49.9777
1.5072 | 13.6629 | -2.4981 | 15.0401 | 50.0171 | 1.7372 | 15.9371 | -2.7044 | 17.2796 | 50.0149 | 1.7372 | 15.9246 | -2.9709 | 18.9703 | 50.0179
1.5105 | 13.6956 | -2.4993 | 15.0476 | 50.0121 | 1.7422 | 15.987 | -2.7051 | 17.2804 | 49.9945 | 1.7422 | 15.9749 | -2.9716 | 18.9749 | 50.0077
1.5138 | 13.728 | -2.5006 | 15.0552 | 49.9874 | 1.7472 | 16.037 | -2.706 | 17.2843 | 49.9885 | 1.7472 | 16.0245 | -2.9723 | 18.9795 | 50.0008
1.5188 | 13.7783 | -2.5015 | 15.0608 | 49.9922 | 1.7522 | 16.0864 | -2.7068 | 17.2901 | 50.0138 | 1.7522 | 16.0738 | -2.973 | 18.9862 | 49.9835
1.5238 | 13.8281 | -2.5023 | 15.0677 | 49.993 | 1.7572 | 16.1364 | -2.7076 | 17.2983 | 49.9842 | 1.7572 | 16.1241 | -2.9737 | 18.9922 | 49.978
1.5272 | 13.8619 | -2.5028 | 15.0728 | 50.0296 | 1.7605 | 16.17 | -2.708 | 17.3046 | 50.0039 | 1.7605 | 16.1575 | -2.9743 | 18.9934 | 50.0102
1.5305 | 13.8944 | -2.5033 | 15.0771 | 49.9996 | 1.7655 | 16.2191 | -2.7088 | 17.3101 | 49.9938 | 1.7655 | 16.2066 | -2.9756 | 18.9945 | 50.0035
1.5338 | 13.9277 | -2.5038 | 15.0792 | 49.9842 | 1.7705 | 16.2694 | -2.7094 | 17.3118 | 49.9947 | 1.7705 | 16.257 | -2.9765 | 18.9964 | 49.9972
1.5388 | 13.9779 | -2.5046 | 15.0837 | 49.9966 | 1.7755 | 16.3193 | -2.7101 | 17.3157 | 50.008 | 1.7755 | 16.3064 | -2.9771 | 19.0021 | 50.0221
1.5438 | 14.0272 | -2.5053 | 15.0894 | 50.0012 | 1.7805 | 16.37 | -2.7108 | 17.3224 | 50.0102 | 1.7805 | 16.3562 | -2.9777 | 19.0102 | 49.9897
1.5472 | 14.0601 | -2.5059 | 15.0929 | 49.9925 | 1.7855 | 16.4187 | -2.7115 | 17.324 | 49.9996 | 1.7855 | 16.4057 | -2.9785 | 19.0176 | 49.9925
1.5505 | 14.0929 | -2.5064 | 15.0934 | 50.0138 | 1.7905 | 16.469 | -2.7122 | 17.3234 | 49.9874 | 1.7905 | 16.4561 | -2.9793 | 19.0252 | 49.993
1.5555 | 14.1437 | -2.5072 | 15.0927 | 49.9963 | 1.7938 | 16.5026 | -2.7127 | 17.3241 | 49.9969 | 1.7938 | 16.4895 | -2.9798 | 19.0281 | 49.9904
1.5605 | 14.194 | -2.508 | 15.0963 | 49.9777 | 1.7988 | 16.5517 | -2.7133 | 17.3275 | 50.0073 | 1.7988 | 16.5393 | -2.9804 | 19.0286 | 50.0053
1.5638 | 14.2275 | -2.5085 | 15.1021 | 50.0179 | 1.8038 | 16.6016 | -2.714 | 17.3304 | 50.0273 | 1.8038 | 16.5893 | -2.9811 | 19.0266 | 50.0052
1.5672 | 14.2603 | -2.509 | 15.107 | 50.0123 | 1.8088 | 16.6513 | -2.7147 | 17.3348 | 49.9984 | 1.8088 | 16.6392 | -2.9818 | 19.0272 | 49.9861
1.5722 | 14.3106 | -2.5098 | 15.1109 | 50.0147 | 1.8138 | 16.7013 | -2.7153 | 17.3392 | 49.9622 | 1.8138 | 16.6884 | -2.9825 | 19.0314 | 50.0143
1.5772 | 14.3597 | -2.5106 | 15.1153 | 49.9654 | 1.8188 | 16.7516 | -2.716 | 17.3462 | 50.0039 | 1.8188 | 16.7385 | -2.9831 | 19.0399 | 49.9964
1.5805 | 14.3923 | -2.5112 | 15.1198 | 49.9757 | 1.8238 | 16.8015 | -2.7167 | 17.3527 | 50.0082 | 1.8238 | 16.7872 | -2.9837 | 19.051 | 50.0169
1.5838 | 14.4263 | -2.5117 | 15.124 | 50.0018 | 1.8272 | 16.8346 | -2.7172 | 17.3556 | 50.0099 | 1.8272 | 16.8213 | -2.9843 | 19.0558 | 49.9651
1.5872 | 14.4595 | -2.5122 | 15.127 | 50.0317 | 1.8322 | 16.8842 | -2.7182 | 17.3582 | 50.0005 | 1.8322 | 16.8714 | -2.9851 | 19.0566 | 49.9955
1.5922 | 14.5099 | -2.5131 | 15.1311 | 49.9991 | 1.8372 | 16.9336 | -2.7189 | 17.3602 | 49.9625 | 1.8372 | 16.9215 | -2.9858 | 19.0599 | 49.998
1.5972 | 14.5593 | -2.5143 | 15.1379 | 49.9702 | 1.8422 | 16.9833 | -2.7195 | 17.3627 | 50.0098 | 1.8422 | 16.9714 | -2.9865 | 19.0707 | 50.0095
1.6005 | 14.5916 | -2.5149 | 15.1431 | 50.0082 | 1.8472 | 17.0336 | -2.7203 | 17.3661 | 50.0072 | 1.8472 | 17.021 | -2.9872 | 19.0783 | 49.9775
1.6038 | 14.6262 | -2.5157 | 15.1469 | 50.0099 | 1.8505 | 17.0677 | -2.7208 | 17.3714 | 49.9783 | 1.8505 | 17.0538 | -2.9876 | 19.0794 | 50.0022
1.6088 | 14.6753 | -2.5168 | 15.1497 | 49.9986 | 1.8555 | 17.1178 | -2.7218 | 17.3827 | 49.9917 | 1.8555 | 17.1036 | -2.9883 | 19.0811 | 50.0033
1.6138 | 14.7256 | -2.5176 | 15.152 | 50.0046 | 1.8605 | 17.1663 | -2.7227 | 17.3923 | 49.9913 | 1.8605 | 17.1542 | -2.989 | 19.0847 | 49.9956
1.6172 | 14.7586 | -2.5181 | 15.1561 | 50.009 | 1.8655 | 17.2152 | -2.7234 | 17.3953 | 49.9908 | 1.8655 | 17.2048 | -2.9897 | 19.0885 | 49.9974
1.6205 | 14.7928 | -2.5186 | 15.1613 | 49.9944 | 1.8705 | 17.2658 | -2.724 | 17.3983 | 50.0194 | 1.8705 | 17.2553 | -2.9904 | 19.0895 | 50.0185
1.6255 | 14.8416 | -2.5194 | 15.1695 | 49.9952 | 1.8755 | 17.3158 | -2.7247 | 17.4032 | 50.0001 | 1.8755 | 17.304 | -2.9911 | 19.0925 | 49.9873
1.6305 | 14.8906 | -2.5205 | 15.1752 | 49.998 | 1.8805 | 17.3653 | -2.7253 | 17.406 | 49.9891 | 1.8805 | 17.3534 | -2.9918 | 19.097 | 50.0003
1.6338 | 14.9244 | -2.5213 | 15.1779 | 49.9917 | 1.8838 | 17.3989 | -2.7258 | 17.4081 | 49.9973 | 1.8838 | 17.3863 | -2.9924 | 19.1021 | 50.0001
1.6372 | 14.9573 | -2.5218 | 15.178 | 50.0136 | 1.8888 | 17.4494 | -2.7265 | 17.4115 | 50.0025 | 1.8888 | 17.4371 | -2.9931 | 19.1089 | 50.0108
1.6405 | 14.9917 | -2.5223 | 15.1789 | 50.0034 | 1.8938 | 17.4995 | -2.7272 | 17.4154 | 49.9956 | 1.8938 | 17.4865 | -2.9938 | 19.1147 | 50.0152
1.6455 | 15.041 | -2.523 | 15.1849 | 49.9868 | 1.8988 | 17.5492 | -2.7282 | 17.4217 | 50.0179 | 1.8988 | 17.537 | -2.9945 | 19.12 | 49.9994
1.6505 | 15.0905 | -2.5238 | 15.1939 | 50.0128 | 1.9038 | 17.5978 | -2.7292 | 17.4284 | 49.9955 | 1.9038 | 17.5864 | -2.9952 | 19.1257 | 49.9968
1.6538 | 15.1243 | -2.5247 | 15.2013 | 50.011 | 1.9072 | 17.6317 | -2.7297 | 17.4333 | 49.9754 | 1.9072 | 17.6202 | -2.9956 | 19.1279 | 50.0383
1.6572 | 15.1584 | -2.5258 | 15.207 | 50.0028 | 1.9122 | 17.682 | -2.7304 | 17.4396 | 50.001 | 1.9122 | 17.6701 | -2.9963 | 19.1298 | 49.9942
1.6622 | 15.2075 | -2.5273 | 15.2123 | 49.9926 | 1.9172 | 17.7328 | -2.731 | 17.4456 | 50.0471 | 1.9172 | 17.7207 | -2.997 | 19.128 | 49.9869
1.6672 | 15.2577 | -2.5293 | 15.2221 | 49.9961 | 1.9222 | 17.7819 | -2.7318 | 17.4494 | 49.9946 | 1.9222 | 17.7694 | -2.9978 | 19.1284 | 49.996
1.6705 | 15.2896 | -2.5302 | 15.2281 | 50.0225 | 1.9272 | 17.8315 | -2.7325 | 17.4485 | 49.9963 | 1.9272 | 17.8185 | -2.9985 | 19.1334 | 50.0106
1.6738 | 15.3236 | -2.5308 | 15.2307 | 49.99 | 1.9322 | 17.8817 | -2.7332 | 17.4469 | 49.9945 | 1.9322 | 17.8694 | -2.9992 | 19.1422 | 50.0056
1.6788 | 15.3725 | -2.5315 | 15.2357 | 49.9847 | 1.9372 | 17.9314 | -2.7341 | 17.4492 | 49.9995 | 1.9372 | 17.9201 | -2.9999 | 19.1462 | 50.0021
1.6838 | 15.4236 | -2.5322 | 15.2411 | 50.0126 | 1.9405 | 17.9648 | -2.7346 | 17.4539 | 50.0155 | 1.9405 | 17.9529 | -3.0003 | 19.1467 | 50.0005
1.6872 | 15.457 | -2.5327 | 15.2457 | 50.0031 | 1.9455 | 18.015 | -2.7353 | 17.4631 | 50.0005 | 1.9455 | 18.0017 | -3.001 | 19.1471 | 50.0079
1.6905 | 15.4906 | -2.5332 | 15.2493 | 50.0008 | 1.9505 | 18.0651 | -2.736 | 17.4719 | 50.0188 | 1.9505 | 18.0513 | -3.0017 | 19.1499 | 49.9648
1.6938 | 15.5224 | -2.5337 | 15.2482 | 50.0002 | 1.9555 | 18.1139 | -2.737 | 17.4786 | 50.002 | 1.9555 | 18.102 | -3.0024 | 19.1539 | 49.9974
1.6988 | 15.5725 | -2.5345 | 15.248 | 50.0206 | 1.9605 | 18.1627 | -2.7379 | 17.4777 | 49.9783 | 1.9605 | 18.1511 | -3.0031 | 19.1591 | 50.0029
1.7038 | 15.6215 | -2.5353 | 15.252 | 49.9692 | 1.9655 | 18.2132 | -2.7386 | 17.4787 | 50.0064 | 1.9655 | 18.2014 | -3.0038 | 19.1699 | 50.0063
1.7072 | 15.6558 | -2.5358 | 15.258 | 50.0001 | 1.9705 | 18.2634 | -2.7394 | 17.4857 | 50.0163 | 1.9705 | 18.2512 | -3.0045 | 19.1816 | 49.9991
1.7105 | 15.6901 | -2.5363 | 15.2653 | 50 | 1.9738 | 18.2959 | -2.7398 | 17.4914 | 49.9728 | 1.9738 | 18.2849 | -3.005 | 19.1861 | 50.0076
1.7155 | 15.7394 | -2.5371 | 15.2713 | 49.9951 | 1.9788 | 18.3467 | -2.7406 | 17.4944 | 49.9967 | 1.9788 | 18.3351 | -3.0057 | 19.1835 | 49.9973
1.7205 | 15.7888 | -2.5378 | 15.2748 | 49.9917 | 1.9838 | 18.396 | -2.7412 | 17.4961 | 50.0137 | 1.9838 | 18.384 | -3.0063 | 19.1813 | 49.9982
1.7238 | 15.8216 | -2.5383 | 15.2761 | 50.0292 | 1.9888 | 18.4466 | -2.7419 | 17.5 | 50.0002 | 1.9888 | 18.4339 | -3.007 | 19.1831 | 49.9968
1.7272 | 15.8554 | -2.5388 | 15.2784 | 49.9917 | 1.9938 | 18.4961 | -2.7426 | 17.509 | 50.011 | 1.9938 | 18.484 | -3.0077 | 19.1917 | 50.0122
1.7322 | 15.9044 | -2.5397 | 15.2844 | 49.9938 | 1.9972 | 18.5303 | -2.7431 | 17.5151 | 49.9949 | 1.9972 | 18.5171 | -3.0083 | 19.1994 | 50.0187
1.7372 | 15.9552 | -2.5405 | 15.2903 | 50.015 | 2.0022 | 18.5792 | -2.7439 | 17.5224 | 49.9777 | 2.0022 | 18.5671 | -3.009 | 19.2093 | 49.9814
1.7405 | 15.9889 | -2.541 | 15.2936 | 49.9646 | 2.0072 | 18.629 | -2.7446 | 17.5257 | 50.0244 | 2.0072 | 18.6168 | -3.0097 | 19.2118 | 50.0169
1.7438 | 16.0224 | -2.5415 | 15.2968 | 50.0146 | 2.0122 | 18.6783 | -2.7453 | 17.5316 | 49.995 | 2.0122 | 18.6667 | -3.0105 | 19.2134 | 49.9889
1.7472 | 16.055 | -2.5421 | 15.3003 | 50.0193 | 2.0172 | 18.7287 | -2.746 | 17.538 | 50.0136 | 2.0172 | 18.7166 | -3.0112 | 19.2172 | 49.9817
1.7522 | 16.103 | -2.5429 | 15.3048 | 49.9893 | 2.0222 | 18.7783 | -2.7467 | 17.5417 | 49.9972 | 2.0222 | 18.7676 | -3.0118 | 19.2217 | 50.0118
1.7572 | 16.1535 | -2.5437 | 15.3119 | 49.9974 | 2.0272 | 18.8287 | -2.7474 | 17.5446 | 50.0076 | 2.0272 | 18.817 | -3.0125 | 19.2253 | 50.0168
1.7605 | 16.1879 | -2.5442 | 15.3162 | 49.9993 | 2.0305 | 18.8617 | -2.7478 | 17.5473 | 49.9862 | 2.0305 | 18.8495 | -3.013 | 19.2313 | 49.9886
1.7638 | 16.2212 | -2.5448 | 15.3201 | 50.0155 | 2.0355 | 18.913 | -2.7485 | 17.5522 | 49.9998 | 2.0355 | 18.8998 | -3.0137 | 19.2389 | 50.0031
1.7688 | 16.2721 | -2.5462 | 15.3237 | 49.9878 | 2.0405 | 18.9622 | -2.7492 | 17.5566 | 50.0125 | 2.0405 | 18.9506 | -3.0145 | 19.2421 | 50.0003
1.7738 | 16.3205 | -2.5471 | 15.3257 | 50.0144 | 2.0455 | 19.0116 | -2.75 | 17.5621 | 49.9961 | 2.0455 | 19.0003 | -3.0152 | 19.2404 | 49.9834
1.7772 | 16.3539 | -2.5476 | 15.3275 | 50.0036 | 2.0505 | 19.0613 | -2.7512 | 17.569 | 50.0247 | 2.0505 | 19.0505 | -3.016 | 19.2426 | 50.0484
1.7805 | 16.3878 | -2.5481 | 15.3314 | 50.0087 | 2.0538 | 19.095 | -2.7518 | 17.5697 | 49.9905 | 2.0538 | 19.0835 | -3.0165 | 19.2462 | 49.9886
1.7838 | 16.4198 | -2.5487 | 15.3367 | 50.0022 | 2.0588 | 19.1448 | -2.7525 | 17.5682 | 50.0073 | 2.0588 | 19.1331 | -3.0172 | 19.2475 | 50.0031
1.7888 | 16.4698 | -2.5494 | 15.3436 | 50.0121 | 2.0638 | 19.1954 | -2.7531 | 17.569 | 50.0179 | 2.0638 | 19.1839 | -3.0179 | 19.2473 | 49.9847
1.7938 | 16.5204 | -2.5503 | 15.3488 | 49.9981 | 2.0688 | 19.244 | -2.7538 | 17.5748 | 49.9901 | 2.0688 | 19.2332 | -3.0185 | 19.2503 | 49.9819
1.7972 | 16.5543 | -2.5509 | 15.35 | 49.9839 | 2.0738 | 19.2934 | -2.7546 | 17.5798 | 49.9959 | 2.0738 | 19.2823 | -3.0193 | 19.2627 | 50.0232
1.8005 | 16.5882 | -2.5515 | 15.3517 | 49.9803 | 2.0788 | 19.3438 | -2.7553 | 17.584 | 50.0248 | 2.0788 | 19.3321 | -3.0205 | 19.2743 | 50.0095
1.8055 | 16.6375 | -2.5527 | 15.3587 | 50.0067 | 2.0838 | 19.3941 | -2.7565 | 17.592 | 50.0009 | 2.0838 | 19.383 | -3.0212 | 19.2788 | 49.9994
1.8105 | 16.686 | -2.5535 | 15.3688 | 50.0085 | 2.0872 | 19.4279 | -2.7571 | 17.5963 | 50.0002 | 2.0872 | 19.4158 | -3.0217 | 19.2796 | 50.0233
1.8138 | 16.7195 | -2.554 | 15.3762 | 50.01 | 2.0922 | 19.478 | -2.758 | 17.6031 | 49.9922 | 2.0922 | 19.4667 | -3.0224 | 19.2812 | 49.9978
1.8172 | 16.7522 | -2.5545 | 15.3809 | 50.0025 | 2.0972 | 19.5276 | -2.7587 | 17.6088 | 49.9961 | 2.0972 | 19.5154 | -3.023 | 19.2816 | 50.0013
1.8222 | 16.8031 | -2.5553 | 15.383 | 50.0072 | 2.1022 | 19.5756 | -2.7594 | 17.6132 | 50.0063 | 2.1022 | 19.5646 | -3.0237 | 19.2825 | 49.9924
1.8272 | 16.8534 | -2.556 | 15.3816 | 49.9741 | 2.1072 | 19.6266 | -2.7601 | 17.6137 | 49.9818 | 2.1072 | 19.6152 | -3.0245 | 19.2887 | 50.0039
1.8305 | 16.8848 | -2.5566 | 15.3822 | 50.0092 | 2.1122 | 19.676 | -2.7609 | 17.6148 | 49.9854 | 2.1122 | 19.6656 | -3.0252 | 19.2972 | 49.9859
1.8338 | 16.9186 | -2.5573 | 15.387 | 50.0023 | 2.1172 | 19.7258 | -2.7618 | 17.6186 | 49.986 | 2.1172 | 19.7156 | -3.0259 | 19.3072 | 50.0142
1.8372 | 16.9515 | -2.5581 | 15.394 | 50.0162 | 2.1205 | 19.7597 | -2.7623 | 17.623 | 49.9965 | 2.1205 | 19.7485 | -3.0264 | 19.3136 | 49.9957
1.8422 | 17.0022 | -2.5591 | 15.4054 | 49.98 | 2.1255 | 19.8092 | -2.7631 | 17.634 | 49.9946 | 2.1255 | 19.7978 | -3.0273 | 19.3184 | 50.0101
1.8472 | 17.0517 | -2.5599 | 15.4063 | 50.0105 | 2.1305 | 19.8588 | -2.7638 | 17.6473 | 49.9995 | 2.1305 | 19.8484 | -3.0281 | 19.318 | 50.0229
1.8505 | 17.085 | -2.5605 | 15.4038 | 50.0105 | 2.1355 | 19.9092 | -2.7645 | 17.6566 | 50.0146 | 2.1355 | 19.8973 | -3.0287 | 19.3224 | 49.9948
1.8538 | 17.1184 | -2.5609 | 15.4023 | 49.9791 | 2.1405 | 19.9592 | -2.7652 | 17.6582 | 50.0093 | 2.1405 | 19.9481 | -3.0295 | 19.3322 | 49.9822
1.8588 | 17.1682 | -2.5616 | 15.4089 | 50.0095 | 2.1438 | 19.9918 | -2.7658 | 17.6573 | 49.9632 | 2.1438 | 19.9814 | -3.0299 | 19.3385 | 49.9955
1.8638 | 17.2179 | -2.5624 | 15.4236 | 49.9884 | 2.1488 | 20.0427 | -2.7671 | 17.6618 | 50.008 | 2.1488 | 20.0309 | -3.0306 | 19.3429 | 50.012
1.8672 | 17.2515 | -2.5631 | 15.4343 | 50.0206 | 2.1538 | 20.0918 | -2.7681 | 17.6675 | 49.9867 | 2.1538 | 20.0812 | -3.0315 | 19.347 | 50.0278
1.8705 | 17.2841 | -2.5637 | 15.4404 | 50.0051 | 2.1588 | 20.1421 | -2.7687 | 17.6733 | 49.9999 | 2.1588 | 20.1309 | -3.0326 | 19.3559 | 49.9887
1.8755 | 17.3349 | -2.5646 | 15.4397 | 49.9812 | 2.1638 | 20.1916 | -2.7695 | 17.6779 | 49.9812 | 2.1638 | 20.1819 | -3.0333 | 19.365 | 49.9848
1.8805 | 17.3839 | -2.5653 | 15.4324 | 50.0294 | 2.1688 | 20.2421 | -2.7703 | 17.6809 | 50 | 2.1688 | 20.2316 | -3.034 | 19.3669 | 50.0035
1.8838 | 17.4182 | -2.5658 | 15.4315 | 49.9839 | 2.1738 | 20.291 | -2.771 | 17.6826 | 50.0188 | 2.1738 | 20.2818 | -3.035 | 19.3641 | 50.0223
1.8872 | 17.4512 | -2.5664 | 15.4353 | 49.9725 | 2.1772 | 20.3256 | -2.7715 | 17.6856 | 50.0204 | 2.1772 | 20.3133 | -3.0359 | 19.3653 | 49.9899
1.8905 | 17.4841 | -2.5671 | 15.4433 | 50.0323 | 2.1822 | 20.3754 | -2.7723 | 17.6948 | 49.9875 | 2.1822 | 20.3636 | -3.0369 | 19.3726 | 49.9779
1.8955 | 17.5342 | -2.568 | 15.458 | 49.9972 | 2.1872 | 20.425 | -2.7733 | 17.7083 | 50.0003 | 2.1872 | 20.4135 | -3.0376 | 19.3827 | 49.9759
1.9005 | 17.5834 | -2.569 | 15.4681 | 49.9966 | 2.1922 | 20.4751 | -2.7745 | 17.7204 | 50.0147 | 2.1922 | 20.463 | -3.0383 | 19.3903 | 50.0315
1.9038 | 17.617 | -2.5701 | 15.4722 | 50.0305 | 2.1972 | 20.5249 | -2.7753 | 17.7189 | 49.978 | 2.1972 | 20.5141 | -3.0391 | 19.3911 | 49.9546
1.9072 | 17.6506 | -2.571 | 15.4739 | 49.9763 | 2.2005 | 20.5577 | -2.7758 | 17.7143 | 50.0102 | 2.2005 | 20.5476 | -3.0395 | 19.3907 | 50.02
1.9122 | 17.7004 | -2.5719 | 15.4738 | 49.9807 | 2.2055 | 20.6078 | -2.7765 | 17.7118 | 50.0123 | 2.2055 | 20.5975 | -3.0401 | 19.397 | 50.01
1.9172 | 17.749 | -2.5727 | 15.4816 | 50.0231 | 2.2105 | 20.6579 | -2.7772 | 17.719 | 49.984 | 2.2105 | 20.6465 | -3.0409 | 19.4079 | 49.9822
1.9205 | 17.7825 | -2.5732 | 15.489 | 49.9979 | 2.2155 | 20.7081 | -2.7779 | 17.7274 | 50.0063 | 2.2155 | 20.6962 | -3.0416 | 19.4125 | 49.9943
1.9238 | 17.8152 | -2.5738 | 15.4936 | 49.9917 | 2.2205 | 20.7571 | -2.7789 | 17.7367 | 49.9865 | 2.2205 | 20.7458 | -3.0423 | 19.413 | 49.9963
1.9288 | 17.866 | -2.5745 | 15.4913 | 50.0192 | 2.2255 | 20.8077 | -2.7803 | 17.7449 | 49.9989 | 2.2255 | 20.7959 | -3.043 | 19.4155 | 49.9955
1.9338 | 17.9172 | -2.5753 | 15.4877 | 49.9769 | 2.2305 | 20.8563 | -2.7813 | 17.7507 | 50.0061 | 2.2305 | 20.846 | -3.0439 | 19.4213 | 50.0058
1.9372 | 17.9491 | -2.5759 | 15.4901 | 50.002 | 2.2338 | 20.8897 | -2.7818 | 17.7534 | 50.0015 | 2.2338 | 20.8799 | -3.0444 | 19.4257 | 49.9936
1.9405 | 17.9827 | -2.5765 | 15.4952 | 50.0005 | 2.2388 | 20.9398 | -2.7825 | 17.757 | 49.9865 | 2.2388 | 20.9292 | -3.0453 | 19.4336 | 49.998
1.9438 | 18.0156 | -2.577 | 15.5007 | 50.0001 | 2.2438 | 20.9901 | -2.7831 | 17.7622 | 50.0206 | 2.2438 | 20.979 | -3.046 | 19.4369 | 50.0092
1.9488 | 18.0654 | -2.5778 | 15.5071 | 49.9893 | 2.2488 | 21.0401 | -2.7838 | 17.7693 | 50.0022 | 2.2488 | 21.0289 | -3.0467 | 19.436 | 49.9985
1.9538 | 18.1164 | -2.5786 | 15.5133 | 50.0396 | 2.2538 | 21.0896 | -2.7845 | 17.7756 | 49.9861 | 2.2538 | 21.0793 | -3.0474 | 19.4367 | 50.0202
1.9572 | 18.1491 | -2.5792 | 15.5163 | 50.0021 | 2.2588 | 21.14 | -2.7853 | 17.7791 | 50.0154 | 2.2588 | 21.1287 | -3.0481 | 19.4459 | 49.9885
1.9605 | 18.1828 | -2.5797 | 15.5196 | 50.0162 | 2.2638 | 21.1898 | -2.7861 | 17.783 | 49.989 | 2.2638 | 21.1783 | -3.0489 | 19.4566 | 50.0145
1.9655 | 18.2319 | -2.5806 | 15.5251 | 49.9898 | 2.2672 | 21.2237 | -2.7865 | 17.7866 | 49.966 | 2.2672 | 21.2109 | -3.0494 | 19.4634 | 49.9723
1.9705 | 18.2804 | -2.5814 | 15.5334 | 50.0194 | 2.2722 | 21.2726 | -2.7873 | 17.7962 | 50.0025 | 2.2722 | 21.2618 | -3.0501 | 19.4713 | 50.0182
1.9738 | 18.3141 | -2.5819 | 15.5377 | 49.9735 | 2.2772 | 21.3227 | -2.788 | 17.8086 | 49.9877 | 2.2772 | 21.3124 | -3.0508 | 19.4768 | 49.9814
1.9772 | 18.348 | -2.5825 | 15.5418 | 50.0012 | 2.2822 | 21.3725 | -2.7887 | 17.815 | 49.9981 | 2.2822 | 21.3622 | -3.0515 | 19.477 | 50.0098
1.9822 | 18.3994 | -2.5834 | 15.5467 | 50.0051 | 2.2872 | 21.4229 | -2.7894 | 17.8157 | 49.992 | 2.2872 | 21.4114 | -3.0522 | 19.4747 | 50.0041
1.9872 | 18.4498 | -2.5847 | 15.552 | 50.0005 | 2.2905 | 21.4547 | -2.7898 | 17.8154 | 50.0136 | 2.2905 | 21.4454 | -3.0527 | 19.4761 | 49.9775
1.9905 | 18.4815 | -2.5856 | 15.5569 | 50.0001 | 2.2955 | 21.5046 | -2.7906 | 17.819 | 49.9963 | 2.2955 | 21.495 | -3.0536 | 19.484 | 49.9985
1.9938 | 18.5144 | -2.5862 | 15.5591 | 50.0157 | 2.3005 | 21.5553 | -2.7914 | 17.8232 | 50.0012 | 2.3005 | 21.5449 | -3.0547 | 19.4974 | 49.9732
1.9972 | 18.5473 | -2.5867 | 15.5614 | 49.9648 | 2.3055 | 21.6061 | -2.7922 | 17.8285 | 49.9914 | 2.3055 | 21.5944 | -3.0555 | 19.5031 | 50.0222
2.0022 | 18.5979 | -2.5874 | 15.5656 | 49.9945 | 2.3105 | 21.6555 | -2.7929 | 17.8373 | 49.9819 | 2.3105 | 21.6431 | -3.0562 | 19.5058 | 49.9834
2.0072 | 18.6483 | -2.5885 | 15.571 | 50.0073 | 2.3155 | 21.7048 | -2.7936 | 17.8446 | 50.002 | 2.3155 | 21.6941 | -3.0569 | 19.5057 | 50.0229
2.0105 | 18.6815 | -2.5897 | 15.5769 | 50.0175 | 2.3205 | 21.7547 | -2.7946 | 17.8499 | 50.0002 | 2.3205 | 21.7451 | -3.0576 | 19.5091 | 49.9616
2.0138 | 18.7143 | -2.5908 | 15.5794 | 50.0044 | 2.3238 | 21.7881 | -2.7955 | 17.8506 | 50.0392 | 2.3238 | 21.7778 | -3.0581 | 19.5141 | 50.0139
2.0188 | 18.7638 | -2.5917 | 15.5812 | 49.9919 | 2.3288 | 21.8375 | -2.7969 | 17.853 | 50.0071 | 2.3288 | 21.827 | -3.0589 | 19.5271 | 49.9973
2.0238 | 18.8125 | -2.5925 | 15.5895 | 49.9976 | 2.3338 | 21.8882 | -2.7976 | 17.8531 | 49.9992 | 2.3338 | 21.8771 | -3.0596 | 19.5354 | 49.9919
2.0272 | 18.8472 | -2.5931 | 15.5979 | 49.9994 | 2.3388 | 21.9379 | -2.7983 | 17.8575 | 50.0116 | 2.3388 | 21.9265 | -3.0605 | 19.5338 | 49.9938
2.0305 | 18.8805 | -2.5937 | 15.6053 | 50.0155 | 2.3438 | 21.9879 | -2.799 | 17.8626 | 49.9902 | 2.3438 | 21.9761 | -3.0613 | 19.5303 | 50.0229
2.0355 | 18.9315 | -2.5945 | 15.6114 | 49.9926 | 2.3472 | 22.0212 | -2.7995 | 17.8669 | 49.9897 | 2.3472 | 22.0103 | -3.0618 | 19.5308 | 50.0057
2.0405 | 18.981 | -2.5952 | 15.6131 | 50.0149 | 2.3522 | 22.0705 | -2.8002 | 17.8768 | 49.9964 | 2.3522 | 22.0611 | -3.0624 | 19.5366 | 49.9921
2.0438 | 19.0136 | -2.5958 | 15.6127 | 49.9959 | 2.3572 | 22.12 | -2.801 | 17.8881 | 49.995 | 2.3572 | 22.1111 | -3.0631 | 19.5435 | 49.9898
2.0472 | 19.0476 | -2.5967 | 15.616 | 49.9677 | 2.3622 | 22.1704 | -2.8017 | 17.8951 | 50.0051 | 2.3622 | 22.1601 | -3.0643 | 19.5505 | 50.0082
2.0505 | 19.08 | -2.5975 | 15.6213 | 50.0232 | 2.3672 | 22.2216 | -2.8024 | 17.8975 | 49.9676 | 2.3672 | 22.2109 | -3.0655 | 19.5579 | 49.9852
2.0555 | 19.1299 | -2.5986 | 15.6308 | 50.0046 | 2.3722 | 22.2696 | -2.8031 | 17.8973 | 50.0243 | 2.3722 | 22.26 | -3.0663 | 19.566 | 49.9908
2.0605 | 19.1806 | -2.5994 | 15.6366 | 49.9989 | 2.3772 | 22.3191 | -2.8038 | 17.8997 | 49.9946 | 2.3772 | 22.3084 | -3.0671 | 19.5719 | 49.9944
2.0638 | 19.2132 | -2.6 | 15.6363 | 49.9997 | 2.3805 | 22.3517 | -2.8044 | 17.9025 | 49.9752 | 2.3805 | 22.3416 | -3.0676 | 19.5735 | 50.0064
2.0672 | 19.246 | -2.6006 | 15.6362 | 49.9999 | 2.3855 | 22.4021 | -2.8051 | 17.9056 | 50.0118 | 2.3855 | 22.3923 | -3.0683 | 19.5757 | 50.0118
2.0722 | 19.2957 | -2.6014 | 15.6383 | 49.997 | 2.3905 | 22.4523 | -2.8058 | 17.9069 | 50.0074 | 2.3905 | 22.443 | -3.069 | 19.5799 | 50.0074
2.0772 | 19.3459 | -2.6023 | 15.6482 | 49.9966 | 2.3955 | 22.5028 | -2.8065 | 17.9118 | 49.9845 | 2.3955 | 22.4925 | -3.0698 | 19.5855 | 49.9777
2.0805 | 19.3789 | -2.6028 | 15.6589 | 49.9991 | 2.4005 | 22.5522 | -2.8072 | 17.9224 | 50.0172 | 2.4005 | 22.5431 | -3.0706 | 19.5904 | 49.9962
2.0838 | 19.4117 | -2.6034 | 15.6669 | 49.992 | 2.4055 | 22.6024 | -2.808 | 17.9307 | 50.0066 | 2.4055 | 22.5922 | -3.0715 | 19.5967 | 49.9994
2.0888 | 19.4627 | -2.6043 | 15.6706 | 50.0037 | 2.4105 | 22.6524 | -2.8094 | 17.9369 | 49.9787 | 2.4105 | 22.6423 | -3.0722 | 19.6031 | 49.9843
2.0938 | 19.5127 | -2.6054 | 15.67 | 50.0004 | 2.4138 | 22.6851 | -2.81 | 17.9392 | 50.0103 | 2.4138 | 22.6754 | -3.0727 | 19.6084 | 50.0117
2.0972 | 19.545 | -2.6061 | 15.6708 | 49.9923 | 2.4188 | 22.7345 | -2.8107 | 17.9475 | 50.0046 | 2.4188 | 22.7255 | -3.0734 | 19.6145 | 49.9901
2.1005 | 19.5791 | -2.6067 | 15.6758 | 50.0059 | 2.4238 | 22.7852 | -2.8115 | 17.9559 | 49.9645 | 2.4238 | 22.7753 | -3.0742 | 19.6171 | 50.0413
2.1038 | 19.6126 | -2.6072 | 15.6819 | 50.0328 | 2.4288 | 22.8356 | -2.8123 | 17.9607 | 49.9993 | 2.4288 | 22.8243 | -3.075 | 19.6175 | 49.9849
2.1088 | 19.6622 | -2.608 | 15.6913 | 49.9856 | 2.4338 | 22.8853 | -2.813 | 17.963 | 49.9765 | 2.4338 | 22.8728 | -3.0758 | 19.6191 | 50.0016
2.1138 | 19.7124 | -2.6088 | 15.6983 | 49.9986 | 2.4372 | 22.9183 | -2.8135 | 17.9663 | 50.0332 | 2.4372 | 22.9076 | -3.0763 | 19.6211 | 50.0395
2.1172 | 19.7463 | -2.6094 | 15.7003 | 49.9996 | 2.4422 | 22.9685 | -2.8143 | 17.9737 | 50.0032 | 2.4422 | 22.9587 | -3.0771 | 19.6298 | 49.9847
2.1205 | 19.7795 | -2.6102 | 15.7032 | 50.0547 | 2.4472 | 23.0194 | -2.8155 | 17.9828 | 49.9956 | 2.4472 | 23.0084 | -3.0778 | 19.6429 | 50.0016
2.1255 | 19.8279 | -2.6113 | 15.7054 | 49.9762 | 2.4522 | 23.0682 | -2.8165 | 17.9837 | 50.012 | 2.4522 | 23.0587 | -3.0788 | 19.6574 | 50.01
2.1305 | 19.8773 | -2.6123 | 15.7107 | 50.0258 | 2.4572 | 23.1174 | -2.8175 | 17.9857 | 49.9887 | 2.4572 | 23.1084 | -3.0797 | 19.6634 | 50.0088
2.1338 | 19.9116 | -2.6128 | 15.7164 | 49.9751 | 2.4622 | 23.1667 | -2.8183 | 17.9926 | 50.0002 | 2.4622 | 23.1576 | -3.0805 | 19.6633 | 50.0092
2.1372 | 19.9439 | -2.6133 | 15.7224 | 50.0095 | 2.4672 | 23.217 | -2.8192 | 18.0013 | 50.0204 | 2.4672 | 23.2078 | -3.0813 | 19.6633 | 49.9962
2.1405 | 19.9775 | -2.6139 | 15.7283 | 49.9945 | 2.4705 | 23.2512 | -2.8198 | 18.0041 | 49.9973 | 2.4705 | 23.2402 | -3.0818 | 19.666 | 49.9834
2.1455 | 20.0281 | -2.6147 | 15.7328 | 50.004 | 2.4755 | 23.3008 | -2.8206 | 18.0055 | 50.0211 | 2.4755 | 23.2905 | -3.0827 | 19.6668 | 50.0013
2.1505 | 20.0787 | -2.6155 | 15.7352 | 50.0082 | 2.4805 | 23.3508 | -2.8214 | 18.0065 | 49.9833 | 2.4805 | 23.3418 | -3.0834 | 19.6672 | 49.9782
2.1538 | 20.111 | -2.6162 | 15.738 | 50.0021 | 2.4855 | 23.4007 | -2.8222 | 18.0134 | 49.9994 | 2.4855 | 23.3914 | -3.0842 | 19.6732 | 49.9995
2.1572 | 20.1444 | -2.6169 | 15.7424 | 50.0162 | 2.4905 | 23.4503 | -2.823 | 18.0215 | 49.989 | 2.4905 | 23.4416 | -3.085 | 19.6826 | 49.9952
2.1622 | 20.1943 | -2.6178 | 15.7479 | 49.9986 | 2.4938 | 23.4842 | -2.8236 | 18.0251 | 50.0286 | 2.4938 | 23.4738 | -3.0858 | 19.6875 | 50.0066
2.1672 | 20.2447 | -2.6186 | 15.7512 | 49.9905 | 2.4988 | 23.5334 | -2.8243 | 18.028 | 49.9859 | 2.4988 | 23.5243 | -3.0871 | 19.6922 | 49.9942
2.1705 | 20.2776 | -2.6192 | 15.7519 | 49.9897 | 2.5038 | 23.5829 | -2.8251 | 18.0302 | 49.997 | 2.5038 | 23.5742 | -3.0879 | 19.694 | 50.0025
2.1738 | 20.3113 | -2.6205 | 15.7577 | 50.0053 | 2.5088 | 23.6335 | -2.8259 | 18.0344 | 50.0054 | 2.5088 | 23.6233 | -3.0886 | 19.697 | 50.0092
2.1788 | 20.3607 | -2.6228 | 15.771 | 50.0008 | 2.5138 | 23.6834 | -2.8268 | 18.0393 | 49.9833 | 2.5138 | 23.6724 | -3.0894 | 19.7026 | 49.9947
2.1838 | 20.4096 | -2.6243 | 15.7818 | 49.9844 | 2.5188 | 23.7328 | -2.8277 | 18.0486 | 50.0101 | 2.5188 | 23.7231 | -3.0901 | 19.709 | 49.9992
2.1872 | 20.4435 | -2.6251 | 15.7887 | 50.0118 | 2.5238 | 23.7814 | -2.8284 | 18.0567 | 49.9885 | 2.5238 | 23.7732 | -3.0908 | 19.7105 | 49.9921
2.1905 | 20.477 | -2.6257 | 15.7934 | 49.9795 | 2.5272 | 23.8156 | -2.8289 | 18.0626 | 49.9736 | 2.5272 | 23.8072 | -3.0914 | 19.7072 | 50.0137
2.1938 | 20.5106 | -2.6262 | 15.7965 | 50.0497 | 2.5322 | 23.8649 | -2.8297 | 18.0696 | 50.0067 | 2.5322 | 23.8564 | -3.0924 | 19.7072 | 49.9914
2.1988 | 20.5604 | -2.6269 | 15.8003 | 49.9823 | 2.5372 | 23.9163 | -2.8305 | 18.0747 | 49.9834 | 2.5372 | 23.9068 | -3.0936 | 19.7198 | 50.0242
2.2038 | 20.6103 | -2.6277 | 15.8072 | 50.0233 | 2.5422 | 23.9653 | -2.8313 | 18.0776 | 50.0023 | 2.5422 | 23.9564 | -3.0944 | 19.7363 | 49.993
2.2072 | 20.6427 | -2.6282 | 15.8118 | 49.9902 | 2.5472 | 24.0143 | -2.8322 | 18.083 | 50.008 | 2.5472 | 24.0053 | -3.0952 | 19.7475 | 50.04
2.2105 | 20.6767 | -2.6287 | 15.8153 | 49.9897 | 2.5522 | 24.0649 | -2.8329 | 18.0872 | 49.9964 | 2.5522 | 24.0551 | -3.0961 | 19.7554 | 49.974
2.2155 | 20.7254 | -2.6295 | 15.8213 | 49.9994 | 2.5572 | 24.1161 | -2.8337 | 18.0864 | 49.984 | 2.5572 | 24.1053 | -3.0969 | 19.7616 | 50.0412
2.2205 | 20.7755 | -2.6303 | 15.8248 | 50.0297 | 2.5605 | 24.1479 | -2.8342 | 18.085 | 49.996 | 2.5605 | 24.1386 | -3.0975 | 19.7647 | 50.0103
2.2238 | 20.8086 | -2.631 | 15.8266 | 49.9918 | 2.5655 | 24.1987 | -2.8358 | 18.0939 | 49.9915 | 2.5655 | 24.1891 | -3.0982 | 19.7666 | 49.9977
2.2272 | 20.8416 | -2.6316 | 15.8267 | 50.0058 | 2.5705 | 24.2482 | -2.8377 | 18.1106 | 50.0352 | 2.5705 | 24.2397 | -3.099 | 19.7689 | 49.9982
2.2322 | 20.8936 | -2.6324 | 15.829 | 49.9989 | 2.5755 | 24.2976 | -2.8385 | 18.1212 | 49.9937 | 2.5755 | 24.2884 | -3.0998 | 19.7733 | 50.0203
2.2372 | 20.9431 | -2.6331 | 15.8337 | 49.9873 | 2.5805 | 24.3469 | -2.8393 | 18.1243 | 50.0339 | 2.5805 | 24.339 | -3.1006 | 19.7836 | 49.9535
2.2405 | 20.9754 | -2.6337 | 15.8374 | 49.989 | 2.5838 | 24.3811 | -2.8398 | 18.1251 | 49.9928 | 2.5838 | 24.3722 | -3.1012 | 19.7931 | 50.0119
2.2438 | 21.0082 | -2.6346 | 15.8439 | 50.0129 | 2.5888 | 24.4302 | -2.8406 | 18.128 | 49.995 | 2.5888 | 24.4218 | -3.1022 | 19.8048 | 50.0087
2.2472 | 21.0422 | -2.6354 | 15.8511 | 49.9954 | 2.5938 | 24.4812 | -2.8414 | 18.1362 | 50.0136 | 2.5938 | 24.4723 | -3.1033 | 19.812 | 49.9821
2.2522 | 21.0921 | -2.6362 | 15.8587 | 50.0042 | 2.5988 | 24.5312 | -2.8423 | 18.1416 | 49.9963 | 2.5988 | 24.5221 | -3.1042 | 19.8141 | 49.9982
2.2572 | 21.1419 | -2.637 | 15.8644 | 50.0317 | 2.6038 | 24.5806 | -2.8433 | 18.1464 | 50.0012 | 2.6038 | 24.5724 | -3.105 | 19.8158 | 50.0296
2.2605 | 21.1754 | -2.6378 | 15.8681 | 49.9688 | 2.6088 | 24.6314 | -2.8441 | 18.1547 | 50.0031 | 2.6088 | 24.6228 | -3.1058 | 19.8175 | 49.9938
2.2638 | 21.2083 | -2.6386 | 15.8727 | 50.0157 | 2.6138 | 24.6801 | -2.8449 | 18.163 | 49.98 | 2.6138 | 24.6727 | -3.1066 | 19.821 | 49.9775
2.2688 | 21.2584 | -2.6396 | 15.8791 | 49.9828 | 2.6172 | 24.714 | -2.8455 | 18.165 | 50.0263 | 2.6172 | 24.705 | -3.1071 | 19.8255 | 50.0022
2.2738 | 21.3086 | -2.6404 | 15.8841 | 50.0139 | 2.6222 | 24.7628 | -2.8466 | 18.1635 | 49.9885 | 2.6222 | 24.7555 | -3.1083 | 19.8337 | 49.9974
2.2772 | 21.3412 | -2.6409 | 15.8854 | 50.0113 | 2.6272 | 24.8132 | -2.848 | 18.1647 | 49.9691 | 2.6272 | 24.8054 | -3.1092 | 19.8386 | 50.0123
2.2805 | 21.3751 | -2.6415 | 15.8864 | 49.9872 | 2.6322 | 24.8632 | -2.8492 | 18.1717 | 49.9942 | 2.6322 | 24.8559 | -3.11 | 19.8466 | 49.999
2.2855 | 21.4247 | -2.6423 | 15.8901 | 50.0146 | 2.6372 | 24.9128 | -2.85 | 18.1789 | 50.001 | 2.6372 | 24.9057 | -3.1108 | 19.8566 | 49.9968
2.2905 | 21.474 | -2.6435 | 15.9005 | 49.9905 | 2.6405 | 24.9456 | -2.8505 | 18.184 | 49.9768 | 2.6405 | 24.9379 | -3.1114 | 19.862 | 50.007
2.2938 | 21.5081 | -2.6441 | 15.9066 | 49.9898 | 2.6455 | 24.997 | -2.8513 | 18.1895 | 50.0189 | 2.6455 | 24.9879 | -3.1123 | 19.8604 | 50.007
2.2972 | 21.5421 | -2.6448 | 15.9111 | 50.0053 | 2.6505 | 25.0463 | -2.8521 | 18.196 | 49.9972 | 2.6505 | 25.0385 | -3.1132 | 19.8584 | 49.9757
2.3005 | 21.5738 | -2.6454 | 15.9154 | 50.0013 | 2.6555 | 25.096 | -2.8529 | 18.201 | 49.9908 | 2.6555 | 25.0873 | -3.1144 | 19.8629 | 50.0109
2.3055 | 21.6243 | -2.6462 | 15.9177 | 50.0012 | 2.6605 | 25.1456 | -2.8537 | 18.2061 | 50.0053 | 2.6605 | 25.1372 | -3.1155 | 19.8707 | 49.9854
2.3105 | 21.673 | -2.647 | 15.9213 | 49.9907 | 2.6655 | 25.1966 | -2.8545 | 18.212 | 49.9969 | 2.6655 | 25.187 | -3.1164 | 19.8796 | 49.985
2.3138 | 21.7084 | -2.6476 | 15.9221 | 50.0133 | 2.6705 | 25.2466 | -2.8554 | 18.2161 | 49.9981 | 2.6705 | 25.2371 | -3.1172 | 19.8886 | 50.011
2.3172 | 21.7406 | -2.6481 | 15.9225 | 49.972 | 2.6738 | 25.2779 | -2.856 | 18.2143 | 50.023 | 2.6738 | 25.2699 | -3.1177 | 19.892 | 49.9871
2.3222 | 21.7907 | -2.6488 | 15.9252 | 50.0084 | 2.6788 | 25.3287 | -2.8569 | 18.2106 | 50.0046 | 2.6788 | 25.3207 | -3.1185 | 19.8943 | 50.0244
2.3272 | 21.8401 | -2.6495 | 15.9324 | 50.0118 | 2.6838 | 25.38 | -2.8577 | 18.2134 | 49.9911 | 2.6838 | 25.3708 | -3.1192 | 19.8946 | 49.9993
2.3305 | 21.8737 | -2.6501 | 15.9401 | 49.9873 | 2.6888 | 25.4298 | -2.8587 | 18.2248 | 49.9908 | 2.6888 | 25.4191 | -3.12 | 19.8962 | 49.9901
2.3338 | 21.9069 | -2.651 | 15.9482 | 49.9812 | 2.6938 | 25.4789 | -2.8598 | 18.237 | 50.0272 | 2.6938 | 25.4693 | -3.1208 | 19.9002 | 50.0069
2.3388 | 21.9569 | -2.6522 | 15.9542 | 49.9961 | 2.6988 | 25.5285 | -2.8607 | 18.2451 | 50.0062 | 2.6988 | 25.5193 | -3.1215 | 19.9104 | 50.004
2.3438 | 22.0071 | -2.6531 | 15.955 | 50.0168 | 2.7038 | 25.5792 | -2.8617 | 18.2534 | 50.0131 | 2.7038 | 25.5696 | -3.1223 | 19.9232 | 49.9879
2.3472 | 22.0403 | -2.6536 | 15.9572 | 50.0042 | 2.7072 | 25.6111 | -2.8623 | 18.2603 | 50.0033 | 2.7072 | 25.6026 | -3.1228 | 19.9321 | 49.9892
2.3505 | 22.0736 | -2.6543 | 15.9617 | 49.9932 | 2.7122 | 25.6614 | -2.8632 | 18.2666 | 49.9995 | 2.7122 | 25.6523 | -3.1236 | 19.9413 | 50.0101
2.3538 | 22.1065 | -2.6553 | 15.9712 | 50.0061 | 2.7172 | 25.7115 | -2.864 | 18.2687 | 49.9937 | 2.7172 | 25.702 | -3.1247 | 19.9454 | 50.0057
2.3588 | 22.1561 | -2.657 | 15.9842 | 50.001 | 2.7222 | 25.7613 | -2.8649 | 18.2673 | 50.0137 | 2.7222 | 25.7521 | -3.1257 | 19.9473 | 49.9862
2.3638 | 22.2063 | -2.6579 | 15.9892 | 50.0236 | 2.7272 | 25.812 | -2.8659 | 18.272 | 49.9779 | 2.7272 | 25.8026 | -3.1264 | 19.9532 | 49.9908
2.3672 | 22.2401 | -2.6585 | 15.9894 | 49.9824 | 2.7305 | 25.8455 | -2.8665 | 18.2757 | 50.0023 | 2.7305 | 25.8363 | -3.127 | 19.9592 | 50.0134
2.3705 | 22.2728 | -2.659 | 15.9912 | 49.9878 | 2.7355 | 25.895 | -2.8674 | 18.2811 | 49.9906 | 2.7355 | 25.8852 | -3.128 | 19.963 | 50.0089
2.3755 | 22.3226 | -2.6599 | 15.9984 | 49.9971 | 2.7405 | 25.945 | -2.8682 | 18.2897 | 49.9834 | 2.7405 | 25.9345 | -3.129 | 19.9635 | 49.9743
2.3805 | 22.3731 | -2.6609 | 16.0054 | 50.0169 | 2.7455 | 25.9948 | -2.869 | 18.3025 | 50.0189 | 2.7455 | 25.9847 | -3.1299 | 19.9676 | 50.0038
2.3838 | 22.4062 | -2.6614 | 16.0077 | 49.9807 | 2.7505 | 26.0437 | -2.8698 | 18.3108 | 49.9987 | 2.7505 | 26.0355 | -3.1306 | 19.9756 | 50.0348
2.3872 | 22.4393 | -2.6619 | 16.0079 | 50.0187 | 2.7555 | 26.0946 | -2.8706 | 18.3119 | 49.9969 | 2.7555 | 26.0852 | -3.1314 | 19.9805 | 49.9918
2.3922 | 22.4892 | -2.6629 | 16.0135 | 49.9961 | 2.7605 | 26.1448 | -2.8714 | 18.3176 | 49.9966 | 2.7605 | 26.1355 | -3.1323 | 19.9837 | 49.9977
2.3972 | 22.5379 | -2.6637 | 16.0197 | 49.9871 | 2.7638 | 26.1784 | -2.8719 | 18.3244 | 50.0226 | 2.7638 | 26.1685 | -3.133 | 19.9864 | 50.0229
2.4005 | 22.5725 | -2.6643 | 16.0246 | 50.0124 | 2.7688 | 26.2274 | -2.8729 | 18.3339 | 49.9859 | 2.7688 | 26.219 | -3.1338 | 19.9902 | 50.0006
2.4038 | 22.6055 | -2.6648 | 16.0264 | 49.9953 | 2.7738 | 26.2775 | -2.8745 | 18.3417 | 49.9955 | 2.7738 | 26.2672 | -3.135 | 19.9967 | 50.0126
2.4072 | 22.6377 | -2.6657 | 16.0284 | 49.9675 | 2.7788 | 26.3289 | -2.8755 | 18.3444 | 49.9973 | 2.7788 | 26.3183 | -3.1362 | 20.0057 | 49.999
2.4122 | 22.6888 | -2.6672 | 16.0359 | 50.0125 | 2.7838 | 26.3797 | -2.8764 | 18.3504 | 50.0029 | 2.7838 | 26.3688 | -3.1372 | 20.0125 | 49.9968
2.4172 | 22.7378 | -2.668 | 16.0402 | 50.0044 | 2.7872 | 26.4113 | -2.8769 | 18.3555 | 49.9929 | 2.7872 | 26.4019 | -3.1377 | 20.0162 | 50.007
2.4205 | 22.772 | -2.6685 | 16.0457 | 49.9855 | 2.7922 | 26.461 | -2.878 | 18.3668 | 50.0057 | 2.7922 | 26.4524 | -3.1385 | 20.0211 | 49.9981
2.4238 | 22.8057 | -2.6691 | 16.0493 | 50.0042 | 2.7972 | 26.5116 | -2.8789 | 18.3764 | 49.9583 | 2.7972 | 26.5027 | -3.1394 | 20.027 | 49.981
2.4288 | 22.8547 | -2.67 | 16.0567 | 50.0085 | 2.8022 | 26.5608 | -2.8797 | 18.3812 | 50.0111 | 2.8022 | 26.5517 | -3.1409 | 20.0354 | 50.0147
2.4338 | 22.9044 | -2.6711 | 16.0652 | 50.004 | 2.8072 | 26.6108 | -2.8806 | 18.3811 | 50.0199 | 2.8072 | 26.6016 | -3.1423 | 20.044 | 50.0124
2.4372 | 22.938 | -2.672 | 16.072 | 49.9853 | 2.8122 | 26.6601 | -2.8816 | 18.3819 | 49.9914 | 2.8122 | 26.6505 | -3.1435 | 20.0511 | 49.9922
2.4405 | 22.9713 | -2.6729 | 16.0792 | 49.9963 | 2.8172 | 26.7102 | -2.8826 | 18.3875 | 50.0101 | 2.8172 | 26.7 | -3.1443 | 20.0602 | 50.007
2.4455 | 23.0212 | -2.6742 | 16.0878 | 49.9887 | 2.8205 | 26.7443 | -2.8832 | 18.3912 | 50.0104 | 2.8205 | 26.734 | -3.1449 | 20.0669 | 50.0018
2.4505 | 23.0721 | -2.6752 | 16.0912 | 50.0318 | 2.8255 | 26.7938 | -2.8839 | 18.3973 | 49.9869 | 2.8255 | 26.7845 | -3.1458 | 20.0757 | 50.0012
2.4538 | 23.1043 | -2.6758 | 16.0945 | 50.0001 | 2.8305 | 26.8433 | -2.8847 | 18.4044 | 49.9908 | 2.8305 | 26.8343 | -3.1468 | 20.0767 | 49.9907
2.4572 | 23.1369 | -2.6764 | 16.0972 | 50.0157 | 2.8355 | 26.8938 | -2.8858 | 18.4131 | 50.0015 | 2.8355 | 26.884 | -3.1477 | 20.0724 | 50.0025
2.4605 | 23.1695 | -2.677 | 16.1019 | 49.9883 | 2.8405 | 26.9436 | -2.8872 | 18.4226 | 50.0033 | 2.8405 | 26.9348 | -3.1485 | 20.0713 | 50.0175
2.4655 | 23.2204 | -2.6779 | 16.109 | 49.9952 | 2.8455 | 26.9928 | -2.888 | 18.4237 | 50.0083 | 2.8455 | 26.9841 | -3.1493 | 20.0824 | 49.988
2.4705 | 23.271 | -2.6788 | 16.1142 | 49.9963 | 2.8505 | 27.0424 | -2.8888 | 18.4271 | 49.9727 | 2.8505 | 27.0339 | -3.1501 | 20.0979 | 50.0066
2.4738 | 23.3047 | -2.6793 | 16.1168 | 50.0226 | 2.8538 | 27.0756 | -2.8893 | 18.4325 | 50.001 | 2.8538 | 27.0675 | -3.1507 | 20.1061 | 49.9703
2.4772 | 23.3371 | -2.6799 | 16.119 | 50.0056 | 2.8588 | 27.1259 | -2.8902 | 18.4418 | 50.007 | 2.8588 | 27.1165 | -3.1515 | 20.1102 | 50.0012
2.4822 | 23.3867 | -2.6809 | 16.1247 | 49.9803 | 2.8638 | 27.1758 | -2.891 | 18.4466 | 49.9976 | 2.8638 | 27.1666 | -3.1523 | 20.1126 | 49.9907
2.4872 | 23.4368 | -2.6818 | 16.1303 | 50.031 | 2.8688 | 27.225 | -2.8918 | 18.4489 | 50.0084 | 2.8688 | 27.2167 | -3.1533 | 20.1187 | 50.0093
2.4905 | 23.4707 | -2.6824 | 16.1318 | 49.9999 | 2.8738 | 27.2747 | -2.8926 | 18.4571 | 49.9946 | 2.8738 | 27.2665 | -3.1549 | 20.1284 | 49.9993
2.4938 | 23.5038 | -2.6829 | 16.1338 | 49.9921 | 2.8772 | 27.3077 | -2.8932 | 18.468 | 50.0221 | 2.8772 | 27.3007 | -3.1555 | 20.1312 | 50.0077
2.4972 | 23.5371 | -2.6835 | 16.1366 | 49.998 | 2.8822 | 27.3589 | -2.8942 | 18.4828 | 49.9819 | 2.8822 | 27.3502 | -3.1563 | 20.1365 | 49.9953
2.5022 | 23.5867 | -2.6843 | 16.142 | 50.0016 | 2.8872 | 27.4086 | -2.895 | 18.4867 | 50.0013 | 2.8872 | 27.3996 | -3.1571 | 20.1452 | 49.9933
2.5072 | 23.6362 | -2.6852 | 16.1492 | 50.0127 | 2.8922 | 27.4587 | -2.8958 | 18.4855 | 50.0061 | 2.8922 | 27.4486 | -3.158 | 20.1552 | 49.995
2.5105 | 23.6703 | -2.6858 | 16.1514 | 50.0032 | 2.8972 | 27.5075 | -2.8966 | 18.4894 | 49.9912 | 2.8972 | 27.4984 | -3.1589 | 20.1625 | 50.0214
2.5138 | 23.704 | -2.6864 | 16.1545 | 49.9773 | 2.9022 | 27.5561 | -2.8975 | 18.4946 | 49.9986 | 2.9022 | 27.5493 | -3.1599 | 20.1637 | 49.972
2.5188 | 23.7536 | -2.6876 | 16.1633 | 50.0023 | 2.9072 | 27.6076 | -2.8984 | 18.4962 | 50.0077 | 2.9072 | 27.5991 | -3.1614 | 20.1694 | 50.0003
2.5238 | 23.8036 | -2.6885 | 16.1703 | 50.0143 | 2.9105 | 27.6417 | -2.8989 | 18.4956 | 50.0254 | 2.9105 | 27.6331 | -3.1626 | 20.1768 | 50.0236
2.5272 | 23.8364 | -2.689 | 16.1748 | 49.9801 | 2.9155 | 27.6912 | -2.8998 | 18.4997 | 49.9922 | 2.9155 | 27.6817 | -3.1642 | 20.1898 | 50.0076
2.5305 | 23.8695 | -2.6896 | 16.1772 | 50.042 | 2.9205 | 27.7406 | -2.9006 | 18.5097 | 49.9789 | 2.9205 | 27.7312 | -3.165 | 20.198 | 49.971
2.5355 | 23.9193 | -2.6903 | 16.1801 | 49.987 | 2.9255 | 27.7911 | -2.9014 | 18.5228 | 50.0123 | 2.9255 | 27.7807 | -3.1657 | 20.2023 | 50.0082
2.5405 | 23.9685 | -2.6911 | 16.1839 | 49.9909 | 2.9305 | 27.8417 | -2.9022 | 18.5304 | 50.0153 | 2.9305 | 27.8314 | -3.1664 | 20.2059 | 50.0039
2.5438 | 24.0013 | -2.6919 | 16.1883 | 50.0055 | 2.9338 | 27.8746 | -2.9027 | 18.5324 | 49.9882 | 2.9338 | 27.8658 | -3.167 | 20.2092 | 49.9932
2.5472 | 24.0359 | -2.6926 | 16.193 | 49.9701 | 2.9388 | 27.9242 | -2.9039 | 18.5341 | 50.003 | 2.9388 | 27.9161 | -3.1685 | 20.2214 | 50.0117
2.5505 | 24.0688 | -2.6932 | 16.1972 | 50.0238 | 2.9438 | 27.9739 | -2.9051 | 18.5371 | 49.9847 | 2.9438 | 27.9657 | -3.1701 | 20.2309 | 49.9652
2.5555 | 24.1188 | -2.694 | 16.1984 | 50.0194 | 2.9488 | 28.0248 | -2.9064 | 18.5426 | 49.9849 | 2.9488 | 28.0146 | -3.1709 | 20.2347 | 49.9945
2.5605 | 24.1679 | -2.6949 | 16.1989 | 49.969 | 2.9538 | 28.0735 | -2.9081 | 18.5548 | 50.0345 | 2.9538 | 28.0641 | -3.1716 | 20.2379 | 50.0229
2.5638 | 24.2021 | -2.6955 | 16.202 | 49.9844 | 2.9588 | 28.1233 | -2.9093 | 18.5667 | 50.0015 | 2.9588 | 28.1142 | -3.1723 | 20.242 | 49.9987
2.5672 | 24.2344 | -2.6961 | 16.2052 | 50.0118 | 2.9638 | 28.1748 | -2.9103 | 18.5722 | 49.9986 | 2.9638 | 28.1647 | -3.1731 | 20.246 | 49.9764
2.5722 | 24.2849 | -2.6969 | 16.2115 | 50.0126 | 2.9672 | 28.2066 | -2.9108 | 18.5723 | 50.0153 | 2.9672 | 28.1981 | -3.174 | 20.2509 | 50.0019
2.5772 | 24.3347 | -2.6978 | 16.2157 | 50.0154 | 2.9722 | 28.2573 | -2.9123 | 18.5793 | 50.0053 | 2.9722 | 28.2476 | -3.1751 | 20.2577 | 50.0189
2.5805 | 24.3685 | -2.6983 | 16.2197 | 50.0038 | 2.9772 | 28.3068 | -2.9144 | 18.5948 | 49.988 | 2.9772 | 28.2974 | -3.176 | 20.2631 | 49.9878
2.5838 | 24.4016 | -2.6989 | 16.2255 | 49.9931 | 2.9822 | 28.3559 | -2.9154 | 18.6056 | 50.006 | 2.9822 | 28.348 | -3.1767 | 20.2674 | 49.9903
2.5888 | 24.4516 | -2.7002 | 16.2372 | 50.0068 | 2.9872 | 28.4062 | -2.9162 | 18.6152 | 49.9959 | 2.9872 | 28.3978 | -3.1777 | 20.2681 | 49.9959
2.5938 | 24.5014 | -2.702 | 16.2491 | 49.9568 | 2.9922 | 28.4565 | -2.917 | 18.6164 | 50.016 | 2.9922 | 28.4475 | -3.1785 | 20.2682 | 50.0043
2.5972 | 24.5349 | -2.7032 | 16.2551 | 50.0127 | 2.9972 | 28.5061 | -2.9179 | 18.6108 | 49.975 | 2.9972 | 28.4978 | -3.1793 | 20.2723 | 50.0004
2.6005 | 24.568 | -2.704 | 16.2589 | 50.0345 | 3.0005 | 28.539 | -2.9185 | 18.6087 | 50.0172 | 3.0005 | 28.5312 | -3.1799 | 20.2792 | 49.9923
2.6038 | 24.6015 | -2.7046 | 16.2641 | 49.993 | 3.0055 | 28.5894 | -2.9193 | 18.6141 | 49.9743 | 3.0055 | 28.5812 | -3.1808 | 20.2888 | 50.0076
2.6088 | 24.6508 | -2.7055 | 16.2758 | 49.9979 | 3.0105 | 28.6399 | -2.92 | 18.6271 | 50.0115 | 3.0105 | 28.6304 | -3.1817 | 20.295 | 49.9867
2.6138 | 24.7009 | -2.7063 | 16.2839 | 49.9779 | 3.0155 | 28.69 | -2.9211 | 18.639 | 50.0145 | 3.0155 | 28.6792 | -3.1826 | 20.2966 | 50.0165
2.6172 | 24.7347 | -2.7069 | 16.2882 | 50.0023 | 3.0205 | 28.7396 | -2.923 | 18.6529 | 49.9498 | 3.0205 | 28.7304 | -3.1835 | 20.2963 | 50.0032
2.6205 | 24.7671 | -2.7075 | 16.2907 | 50.0162 | 3.0238 | 28.7719 | -2.9237 | 18.6569 | 50.0031 | 3.0238 | 28.7621 | -3.184 | 20.2973 | 50.0008
2.6255 | 24.8169 | -2.7083 | 16.2945 | 50.0035 | 3.0288 | 28.8215 | -2.9245 | 18.6609 | 50.0122 | 3.0288 | 28.8134 | -3.1848 | 20.3072 | 49.9891
2.6305 | 24.8674 | -2.7091 | 16.2969 | 49.9831 | 3.0338 | 28.8714 | -2.9252 | 18.6644 | 49.9903 | 3.0338 | 28.8632 | -3.1856 | 20.3231 | 50.0049
2.6338 | 24.9005 | -2.7097 | 16.2994 | 50.0036 | 3.0388 | 28.9224 | -2.926 | 18.6672 | 49.9946 | 3.0388 | 28.9131 | -3.1866 | 20.336 | 49.9841
2.6372 | 24.9336 | -2.7102 | 16.3034 | 49.9852 | 3.0438 | 28.9726 | -2.9268 | 18.6733 | 49.9979 | 3.0438 | 28.9632 | -3.1874 | 20.34 | 50.0407
2.6422 | 24.9841 | -2.7113 | 16.311 | 49.9928 | 3.0488 | 29.0219 | -2.9278 | 18.681 | 50.0036 | 3.0488 | 29.013 | -3.1882 | 20.3404 | 49.9838
2.6472 | 25.0335 | -2.7122 | 16.3162 | 50.0071 | 3.0538 | 29.0723 | -2.9289 | 18.6857 | 50.0097 | 3.0538 | 29.0626 | -3.189 | 20.3411 | 50.0344
2.6505 | 25.0669 | -2.7128 | 16.3187 | 49.9939 | 3.0572 | 29.1042 | -2.9295 | 18.6875 | 50.0024 | 3.0572 | 29.0961 | -3.1896 | 20.3453 | 49.9695
2.6538 | 25.1007 | -2.7133 | 16.3194 | 50.0141 | 3.0622 | 29.1545 | -2.9303 | 18.6957 | 50.0102 | 3.0622 | 29.1456 | -3.1904 | 20.3531 | 50.0187
2.6572 | 25.133 | -2.7138 | 16.3204 | 49.9957 | 3.0672 | 29.2044 | -2.9311 | 18.7046 | 49.9853 | 3.0672 | 29.1957 | -3.1912 | 20.3584 | 49.9643
2.6622 | 25.1837 | -2.7147 | 16.3239 | 49.9925 | 3.0722 | 29.2545 | -2.9319 | 18.7074 | 50.0006 | 3.0722 | 29.2465 | -3.192 | 20.359 | 49.9886
2.6672 | 25.2336 | -2.7164 | 16.3322 | 50.0024 | 3.0772 | 29.3042 | -2.9327 | 18.7069 | 50.0032 | 3.0772 | 29.2959 | -3.1928 | 20.365 | 50.0474
2.6705 | 25.2674 | -2.7178 | 16.34 | 50.0006 | 3.0805 | 29.3374 | -2.9333 | 18.7093 | 50.0321 | 3.0805 | 29.3293 | -3.1934 | 20.3728 | 49.9649
2.6738 | 25.3018 | -2.7184 | 16.3438 | 49.9767 | 3.0855 | 29.3874 | -2.9341 | 18.715 | 49.9776 | 3.0855 | 29.3796 | -3.1945 | 20.3856 | 50.0121
2.6788 | 25.3504 | -2.7193 | 16.3496 | 50.0101 | 3.0905 | 29.4365 | -2.935 | 18.7219 | 50.0103 | 3.0905 | 29.4295 | -3.1956 | 20.3935 | 49.9887
2.6838 | 25.4001 | -2.7201 | 16.3557 | 49.9869 | 3.0955 | 29.4873 | -2.9358 | 18.7264 | 49.9859 | 3.0955 | 29.4794 | -3.1966 | 20.3972 | 49.9963
2.6872 | 25.4332 | -2.7208 | 16.3607 | 49.981 | 3.1005 | 29.5376 | -2.9366 | 18.731 | 50.0236 | 3.1005 | 29.5289 | -3.1974 | 20.4021 | 50.0184
2.6905 | 25.4657 | -2.722 | 16.3688 | 50.0501 | 3.1055 | 29.5879 | -2.9377 | 18.7402 | 49.992 | 3.1055 | 29.579 | -3.1981 | 20.4081 | 49.9892
2.6955 | 25.5164 | -2.7237 | 16.3801 | 49.9794 | 3.1105 | 29.6376 | -2.9387 | 18.7493 | 50.0023 | 3.1105 | 29.6292 | -3.1989 | 20.4084 | 49.9895
2.7005 | 25.5667 | -2.7246 | 16.3826 | 50.0042 | 3.1138 | 29.6704 | -2.9393 | 18.7536 | 49.9928 | 3.1138 | 29.6623 | -3.1996 | 20.4063 | 49.9896
2.7038 | 25.5995 | -2.7251 | 16.3805 | 50.0167 | 3.1188 | 29.72 | -2.9401 | 18.7577 | 50.0008 | 3.1188 | 29.7121 | -3.2014 | 20.4104 | 50.0023
2.7072 | 25.6326 | -2.7256 | 16.3788 | 49.9885 | 3.1238 | 29.77 | -2.9411 | 18.762 | 49.9735 | 3.1238 | 29.762 | -3.2033 | 20.4243 | 50.0096
2.7105 | 25.6642 | -2.7261 | 16.3795 | 50.0206 | 3.1288 | 29.8203 | -2.9419 | 18.7666 | 50.0037 | 3.1288 | 29.8122 | -3.2042 | 20.4349 | 50.0015
2.7155 | 25.7152 | -2.7272 | 16.3872 | 50.0032 | 3.1338 | 29.8708 | -2.943 | 18.7767 | 49.9722 | 3.1338 | 29.8611 | -3.205 | 20.4378 | 49.9923
2.7205 | 25.7653 | -2.7284 | 16.3976 | 50.0003 | 3.1388 | 29.92 | -2.9443 | 18.787 | 50.0064 | 3.1388 | 29.9113 | -3.2059 | 20.4389 | 50.0311
2.7238 | 25.7981 | -2.7291 | 16.4032 | 50.0079 | 3.1438 | 29.9711 | -2.9453 | 18.7903 | 50.0147 | 3.1438 | 29.961 | -3.2071 | 20.4481 | 49.9828
2.7272 | 25.8313 | -2.7297 | 16.4086 | 49.9941 | 3.1472 | 30.0034 | -2.9458 | 18.791 | 49.988 | 3.1472 | 29.995 | -3.2076 | 20.4564 | 50.0035
2.7322 | 25.8815 | -2.7305 | 16.4147 | 50.0138 | 3.1522 | 30.0533 | -2.9468 | 18.7954 | 50.003 | 3.1522 | 30.0442 | -3.2084 | 20.4627 | 50.0152
2.7372 | 25.9315 | -2.7313 | 16.4218 | 49.9936 | 3.1572 | 30.1036 | -2.9482 | 18.8039 | 50.0394 | 3.1572 | 30.0936 | -3.2095 | 20.4664 | 49.9702
2.7405 | 25.9636 | -2.7319 | 16.4269 | 50.0376 | 3.1622 | 30.1535 | -2.9497 | 18.8131 | 49.9905 | 3.1622 | 30.144 | -3.2104 | 20.4721 | 50.0198
2.7438 | 25.9966 | -2.7325 | 16.4328 | 49.9702 | 3.1672 | 30.202 | -2.951 | 18.8208 | 49.985 | 3.1672 | 30.1936 | -3.2114 | 20.4828 | 49.9785
2.7488 | 26.0474 | -2.7334 | 16.4404 | 50.0081 | 3.1705 | 30.2357 | -2.9515 | 18.8239 | 49.9806 | 3.1705 | 30.2285 | -3.2119 | 20.4905 | 49.9868
2.7538 | 26.0977 | -2.7343 | 16.4423 | 49.9882 | 3.1755 | 30.2869 | -2.9524 | 18.8292 | 50.0195 | 3.1755 | 30.2778 | -3.2127 | 20.4987 | 50.0097
2.7572 | 26.1309 | -2.735 | 16.4457 | 49.9971 | 3.1805 | 30.3361 | -2.9532 | 18.8338 | 49.9973 | 3.1805 | 30.3274 | -3.2137 | 20.5052 | 49.9978
2.7605 | 26.1647 | -2.7357 | 16.4503 | 50.0071 | 3.1855 | 30.386 | -2.9541 | 18.8363 | 50.0113 | 3.1855 | 30.3765 | -3.215 | 20.5091 | 50.0036
2.7638 | 26.1976 | -2.7362 | 16.4561 | 49.9939 | 3.1905 | 30.436 | -2.955 | 18.8404 | 49.9902 | 3.1905 | 30.4271 | -3.2158 | 20.51 | 49.9863
2.7688 | 26.2477 | -2.7371 | 16.467 | 50.0088 | 3.1955 | 30.4862 | -2.9562 | 18.8514 | 50.0092 | 3.1955 | 30.4763 | -3.2167 | 20.516 | 50.0086
2.7738 | 26.298 | -2.7379 | 16.4732 | 49.9617 | 3.2005 | 30.536 | -2.9571 | 18.8648 | 49.968 | 3.2005 | 30.5277 | -3.2176 | 20.5249 | 49.9836
2.7772 | 26.3311 | -2.7387 | 16.4773 | 50.0218 | 3.2038 | 30.5695 | -2.9576 | 18.8721 | 49.9998 | 3.2038 | 30.5593 | -3.2182 | 20.531 | 50.0194
2.7805 | 26.3636 | -2.7394 | 16.4799 | 49.9976 | 3.2088 | 30.6186 | -2.9584 | 18.876 | 50.0078 | 3.2088 | 30.6097 | -3.219 | 20.5371 | 49.9932
2.7855 | 26.4148 | -2.7402 | 16.483 | 49.9918 | 3.2138 | 30.6694 | -2.9593 | 18.8752 | 49.9804 | 3.2138 | 30.6602 | -3.2198 | 20.542 | 49.9993
2.7905 | 26.4642 | -2.741 | 16.4858 | 49.9882 | 3.2188 | 30.7192 | -2.9609 | 18.8819 | 50.0067 | 3.2188 | 30.7106 | -3.2207 | 20.5461 | 50.0038
2.7938 | 26.4972 | -2.7416 | 16.4878 | 50.0127 | 3.2238 | 30.7687 | -2.9625 | 18.8953 | 49.9772 | 3.2238 | 30.7604 | -3.2218 | 20.553 | 49.9941
2.7972 | 26.5302 | -2.7424 | 16.4943 | 49.9875 | 3.2272 | 30.8018 | -2.9631 | 18.9027 | 50.0178 | 3.2272 | 30.793 | -3.2228 | 20.5596 | 49.9829
2.8022 | 26.5809 | -2.745 | 16.5124 | 50.002 | 3.2322 | 30.8512 | -2.964 | 18.9118 | 49.9979 | 3.2322 | 30.843 | -3.2245 | 20.5674 | 50.0189
2.8072 | 26.6314 | -2.747 | 16.5213 | 49.9861 | 3.2372 | 30.9009 | -2.9648 | 18.917 | 50.0154 | 3.2372 | 30.8945 | -3.2256 | 20.5695 | 49.9909
2.8105 | 26.6658 | -2.7476 | 16.5203 | 49.9965 | 3.2422 | 30.9515 | -2.9657 | 18.9217 | 49.9965 | 3.2422 | 30.9442 | -3.2264 | 20.572 | 49.9888
2.8138 | 26.6982 | -2.7481 | 16.5206 | 50.0305 | 3.2472 | 31.0021 | -2.9666 | 18.9236 | 50.0091 | 3.2472 | 30.9935 | -3.2277 | 20.5811 | 50.0067
2.8172 | 26.7319 | -2.7486 | 16.5226 | 49.9684 | 3.2522 | 31.0518 | -2.9676 | 18.9267 | 50.0053 | 3.2522 | 31.0426 | -3.2298 | 20.5955 | 49.9991
2.8222 | 26.7813 | -2.7495 | 16.5286 | 50.0097 | 3.2572 | 31.1018 | -2.9684 | 18.9317 | 50.0334 | 3.2572 | 31.0929 | -3.2308 | 20.6 | 50.0109
2.8272 | 26.8301 | -2.7504 | 16.5335 | 49.9853 | 3.2605 | 31.1347 | -2.969 | 18.9357 | 49.9692 | 3.2605 | 31.1267 | -3.2316 | 20.6014 | 49.9949
2.8305 | 26.8638 | -2.751 | 16.5362 | 50.012 | 3.2655 | 31.1843 | -2.9701 | 18.9419 | 49.9903 | 3.2655 | 31.176 | -3.2327 | 20.604 | 50.007
2.8338 | 26.8968 | -2.7515 | 16.5371 | 50.003 | 3.2705 | 31.2347 | -2.9713 | 18.9509 | 50.0069 | 3.2705 | 31.2254 | -3.2335 | 20.6103 | 49.9882
2.8388 | 26.9467 | -2.7523 | 16.5374 | 49.9936 | 3.2755 | 31.2846 | -2.9723 | 18.9566 | 49.9981 | 3.2755 | 31.2754 | -3.2343 | 20.6215 | 50.008
2.8438 | 26.996 | -2.7532 | 16.5408 | 50.0025 | 3.2805 | 31.3338 | -2.9732 | 18.9581 | 50.0123 | 3.2805 | 31.3249 | -3.2352 | 20.6274 | 49.9851
2.8472 | 27.03 | -2.7538 | 16.5461 | 50.0163 | 3.2855 | 31.3845 | -2.974 | 18.9596 | 50.0078 | 3.2855 | 31.3758 | -3.2367 | 20.6332 | 49.9879
2.8505 | 27.0616 | -2.7544 | 16.5518 | 49.9962 | 3.2905 | 31.4345 | -2.975 | 18.9695 | 49.9992 | 3.2905 | 31.426 | -3.2379 | 20.6373 | 49.9988
2.8538 | 27.0959 | -2.7549 | 16.557 | 49.9678 | 3.2938 | 31.4684 | -2.9757 | 18.9771 | 50.0233 | 3.2938 | 31.4599 | -3.2384 | 20.6419 | 50.0154
2.8588 | 27.1468 | -2.7556 | 16.563 | 50.0048 | 3.2988 | 31.5173 | -2.9769 | 18.9871 | 49.9939 | 3.2988 | 31.5092 | -3.2392 | 20.65 | 49.9867
2.8638 | 27.1961 | -2.7566 | 16.5684 | 50.0083 | 3.3038 | 31.5669 | -2.978 | 18.9923 | 49.9837 | 3.3038 | 31.5584 | -3.24 | 20.6589 | 50.0237
2.8672 | 27.2288 | -2.7579 | 16.5772 | 50.0021 | 3.3088 | 31.6163 | -2.9789 | 19.0002 | 50.0004 | 3.3088 | 31.6083 | -3.241 | 20.6674 | 50.0037
2.8705 | 27.2621 | -2.7585 | 16.581 | 50.0084 | 3.3138 | 31.6681 | -2.9798 | 19.0098 | 49.9797 | 3.3138 | 31.6584 | -3.2419 | 20.6746 | 50.016
2.8755 | 27.312 | -2.7594 | 16.5869 | 49.9808 | 3.3172 | 31.7005 | -2.9803 | 19.0152 | 50.0454 | 3.3172 | 31.6922 | -3.2425 | 20.6787 | 49.9962
2.8805 | 27.3634 | -2.7601 | 16.5935 | 49.984 | 3.3222 | 31.7505 | -2.9816 | 19.022 | 50.0067 | 3.3222 | 31.7416 | -3.2433 | 20.6837 | 49.9828
2.8838 | 27.3952 | -2.7606 | 16.5975 | 50.0038 | 3.3272 | 31.7989 | -2.9833 | 19.0306 | 49.9991 | 3.3272 | 31.7918 | -3.2441 | 20.6869 | 50.0014
2.8872 | 27.4282 | -2.7611 | 16.601 | 50.0166 | 3.3322 | 31.8499 | -2.9844 | 19.0346 | 49.9842 | 3.3322 | 31.8412 | -3.245 | 20.6934 | 50.011
2.8922 | 27.4786 | -2.762 | 16.6018 | 50.0016 | 3.3372 | 31.8992 | -2.9854 | 19.038 | 50.0156 | 3.3372 | 31.8921 | -3.2463 | 20.7072 | 50.023
2.8972 | 27.5289 | -2.7629 | 16.6037 | 50.0017 | 3.3422 | 31.9496 | -2.9864 | 19.0485 | 50.0064 | 3.3422 | 31.9419 | -3.2474 | 20.7163 | 49.9781
2.9005 | 27.5624 | -2.7635 | 16.609 | 50.0004 | 3.3472 | 31.9996 | -2.988 | 19.0623 | 49.9631 | 3.3472 | 31.9916 | -3.2482 | 20.7176 | 50.015
2.9038 | 27.5937 | -2.7645 | 16.6189 | 50.0001 | 3.3505 | 32.0341 | -2.9886 | 19.0649 | 50.0143 | 3.3505 | 32.0247 | -3.2488 | 20.7192 | 50.0116
2.9072 | 27.6278 | -2.7657 | 16.6324 | 50.0079 | 3.3555 | 32.0833 | -2.9894 | 19.0671 | 50.011 | 3.3555 | 32.0746 | -3.25 | 20.7284 | 49.9969
2.9122 | 27.6784 | -2.7666 | 16.6456 | 50.011 | 3.3605 | 32.1341 | -2.9903 | 19.0736 | 49.9713 | 3.3605 | 32.1243 | -3.2514 | 20.7377 | 49.9997
2.9172 | 27.7278 | -2.7674 | 16.653 | 49.9698 | 3.3655 | 32.1832 | -2.9912 | 19.0803 | 49.9916 | 3.3655 | 32.1756 | -3.2526 | 20.7385 | 50.0039
2.9205 | 27.7624 | -2.7679 | 16.6521 | 50.0081 | 3.3705 | 32.2324 | -2.9921 | 19.0828 | 50.0132 | 3.3705 | 32.2261 | -3.2536 | 20.7384 | 50.0098
2.9238 | 27.7952 | -2.7684 | 16.6489 | 49.9785 | 3.3738 | 32.2664 | -2.9926 | 19.085 | 49.9798 | 3.3738 | 32.2585 | -3.2541 | 20.7416 | 50.0103
2.9288 | 27.8443 | -2.7693 | 16.646 | 50.0035 | 3.3788 | 32.3167 | -2.9935 | 19.0904 | 50.0017 | 3.3788 | 32.308 | -3.2549 | 20.7504 | 49.9869
2.9338 | 27.8954 | -2.7706 | 16.6537 | 50.0285 | 3.3838 | 32.3675 | -2.9947 | 19.1004 | 50.0002 | 3.3838 | 32.3575 | -3.2557 | 20.7611 | 50.0065
2.9372 | 27.9284 | -2.7712 | 16.6621 | 49.968 | 3.3888 | 32.4171 | -2.9958 | 19.11 | 49.9991 | 3.3888 | 32.4082 | -3.2566 | 20.7748 | 50.001
2.9405 | 27.9624 | -2.7717 | 16.6687 | 49.9998 | 3.3938 | 32.4659 | -2.9968 | 19.1154 | 50.0015 | 3.3938 | 32.4578 | -3.2575 | 20.7867 | 49.9844
2.9455 | 28.0116 | -2.7725 | 16.6735 | 50.0039 | 3.3988 | 32.5159 | -2.9981 | 19.1204 | 50.0061 | 3.3988 | 32.5076 | -3.2592 | 20.7959 | 49.9995
2.9505 | 28.0609 | -2.7735 | 16.6756 | 50.0176 | 3.4038 | 32.5661 | -2.9991 | 19.1194 | 50.0147 | 3.4038 | 32.5578 | -3.2617 | 20.8069 | 49.9812
2.9538 | 28.0944 | -2.7747 | 16.6819 | 49.9731 | 3.4072 | 32.5994 | -2.9997 | 19.1227 | 50.0037 | 3.4072 | 32.5903 | -3.2627 | 20.8114 | 50.011
2.9572 | 28.1283 | -2.7761 | 16.6904 | 50.0168 | 3.4122 | 32.6487 | -3.0005 | 19.1321 | 50.0025 | 3.4122 | 32.6399 | -3.2636 | 20.8178 | 50.0007
2.9605 | 28.161 | -2.7769 | 16.6962 | 50.0277 | 3.4172 | 32.698 | -3.0017 | 19.1467 | 50.005 | 3.4172 | 32.6904 | -3.2643 | 20.8214 | 49.9938
2.9655 | 28.2113 | -2.7778 | 16.7007 | 49.9926 | 3.4222 | 32.7486 | -3.0028 | 19.1534 | 49.9802 | 3.4222 | 32.7409 | -3.2651 | 20.8229 | 49.999
2.9705 | 28.2612 | -2.7786 | 16.7027 | 50.0024 | 3.4272 | 32.7982 | -3.0037 | 19.1565 | 49.9918 | 3.4272 | 32.7902 | -3.2661 | 20.8252 | 50.0312
2.9738 | 28.2946 | -2.7791 | 16.7052 | 49.9849 | 3.4322 | 32.8477 | -3.0046 | 19.1618 | 50.0173 | 3.4322 | 32.8405 | -3.267 | 20.8336 | 50.0049
2.9772 | 28.328 | -2.7796 | 16.7083 | 49.9806 | 3.4372 | 32.8985 | -3.0058 | 19.1674 | 49.9955 | 3.4372 | 32.89 | -3.2678 | 20.8425 | 49.9613
2.9822 | 28.3775 | -2.7808 | 16.7171 | 50.0165 | 3.4405 | 32.9317 | -3.0064 | 19.1689 | 49.9832 | 3.4405 | 32.9237 | -3.2683 | 20.8479 | 49.9903
2.9872 | 28.427 | -2.783 | 16.7304 | 49.986 | 3.4455 | 32.9808 | -3.0072 | 19.1749 | 49.9827 | 3.4455 | 32.9736 | -3.2693 | 20.8557 | 50.0073
2.9905 | 28.4611 | -2.7844 | 16.7367 | 50.0122 | 3.4505 | 33.0318 | -3.0081 | 19.1864 | 50.0218 | 3.4505 | 33.0234 | -3.2707 | 20.8659 | 50.0023
2.9938 | 28.4939 | -2.785 | 16.7399 | 50.0265 | 3.4555 | 33.0822 | -3.009 | 19.1968 | 50.0102 | 3.4555 | 33.0729 | -3.2718 | 20.8746 | 50.0141
2.9988 | 28.5445 | -2.7857 | 16.7417 | 50.0022 | 3.4605 | 33.1313 | -3.01 | 19.2032 | 49.9822 | 3.4605 | 33.1225 | -3.2726 | 20.8833 | 49.9716
3.0038 | 28.5942 | -2.7864 | 16.7416 | 49.9955 | 3.4638 | 33.1633 | -3.0106 | 19.2046 | 49.9956 | 3.4638 | 33.1566 | -3.2731 | 20.8924 | 50.0007
3.0072 | 28.6274 | -2.7869 | 16.7419 | 50.0067 | 3.4688 | 33.2145 | -3.0117 | 19.2075 | 49.9915 | 3.4688 | 33.2071 | -3.274 | 20.9035 | 50.005
3.0105 | 28.6606 | -2.7874 | 16.7442 | 50.0095 | 3.4738 | 33.2657 | -3.0127 | 19.2154 | 49.9804 | 3.4738 | 33.2566 | -3.2754 | 20.9086 | 49.9927
3.0138 | 28.6933 | -2.7885 | 16.7547 | 49.9789 | 3.4788 | 33.3145 | -3.0136 | 19.2274 | 50.0233 | 3.4788 | 33.3064 | -3.2765 | 20.9069 | 50.0038
3.0188 | 28.7427 | -2.7896 | 16.7674 | 50.0065 | 3.4838 | 33.3648 | -3.0144 | 19.2381 | 49.9992 | 3.4838 | 33.3557 | -3.2773 | 20.9103 | 49.9925
3.0238 | 28.7932 | -2.7904 | 16.7724 | 49.9928 | 3.4888 | 33.4142 | -3.0155 | 19.2438 | 49.992 | 3.4888 | 33.4056 | -3.2782 | 20.9188 | 49.9979
3.0272 | 28.8274 | -2.7908 | 16.7752 | 50.006 | 3.4938 | 33.4639 | -3.0164 | 19.2468 | 50.0195 | 3.4938 | 33.4551 | -3.279 | 20.9268 | 50.0092
3.0305 | 28.8611 | -2.7913 | 16.7788 | 50.0329 | 3.4972 | 33.4977 | -3.017 | 19.2474 | 49.9814 | 3.4972 | 33.4887 | -3.2797 | 20.9309 | 50.0023
3.0355 | 28.9102 | -2.7922 | 16.7892 | 49.9875 | 3.5022 | 33.5478 | -3.0178 | 19.2514 | 50.001 | 3.5022 | 33.5384 | -3.2807 | 20.9341 | 49.9886
3.0405 | 28.9592 | -2.7933 | 16.7977 | 49.9799 | 3.5072 | 33.5978 | -3.0187 | 19.2575 | 50.0173 | 3.5072 | 33.5884 | -3.2816 | 20.9338 | 50.0177
3.0438 | 28.9914 | -2.7943 | 16.8017 | 50.0263 | 3.5122 | 33.6476 | -3.0202 | 19.2648 | 49.9812 | 3.5122 | 33.638 | -3.2824 | 20.936 | 49.994
3.0472 | 29.0255 | -2.7948 | 16.8028 | 49.9909 | 3.5172 | 33.6974 | -3.0219 | 19.2699 | 50.0404 | 3.5172 | 33.6879 | -3.2831 | 20.9424 | 50.0135
3.0522 | 29.0755 | -2.7955 | 16.8074 | 50.0064 | 3.5205 | 33.7307 | -3.0226 | 19.2715 | 49.9944 | 3.5205 | 33.7215 | -3.2837 | 20.9478 | 49.9877
3.0572 | 29.126 | -2.7963 | 16.8141 | 49.9959 | 3.5255 | 33.7799 | -3.0236 | 19.276 | 50.0148 | 3.5255 | 33.7723 | -3.2847 | 20.956 | 50.0138
3.0605 | 29.1597 | -2.7968 | 16.8177 | 50.0068 | 3.5305 | 33.8295 | -3.0245 | 19.2843 | 49.9686 | 3.5305 | 33.8222 | -3.2856 | 20.9637 | 49.9998
3.0638 | 29.1924 | -2.7973 | 16.8207 | 49.986 | 3.5355 | 33.8798 | -3.0254 | 19.2934 | 50.0098 | 3.5355 | 33.8718 | -3.2865 | 20.9698 | 50.0039
3.0672 | 29.2252 | -2.7978 | 16.8225 | 50.0044 | 3.5405 | 33.9301 | -3.0263 | 19.2996 | 49.9775 | 3.5405 | 33.9213 | -3.2875 | 20.9752 | 49.9863
3.0722 | 29.2754 | -2.7986 | 16.8274 | 49.9928 | 3.5455 | 33.9808 | -3.0271 | 19.3053 | 49.9975 | 3.5455 | 33.9719 | -3.2888 | 20.9863 | 49.9842
3.0772 | 29.326 | -2.7994 | 16.8331 | 50.004 | 3.5505 | 34.0305 | -3.0283 | 19.3166 | 49.9981 | 3.5505 | 34.0209 | -3.2898 | 20.9956 | 50.0125
3.0805 | 29.359 | -2.7999 | 16.836 | 50.0088 | 3.5538 | 34.0623 | -3.0289 | 19.3238 | 50.023 | 3.5538 | 34.0543 | -3.2904 | 20.9964 | 49.9875
3.0838 | 29.3925 | -2.8004 | 16.8375 | 49.9944 | 3.5588 | 34.113 | -3.0298 | 19.3255 | 49.9967 | 3.5588 | 34.1036 | -3.292 | 20.9981 | 49.9912
3.0888 | 29.4414 | -2.8012 | 16.8413 | 49.9923 | 3.5638 | 34.1632 | -3.0307 | 19.3245 | 50.0341 | 3.5638 | 34.1533 | -3.2938 | 21.0087 | 50.0414
3.0938 | 29.4925 | -2.8019 | 16.8483 | 50.018 | 3.5688 | 34.2132 | -3.0321 | 19.3343 | 49.974 | 3.5688 | 34.2031 | -3.2949 | 21.0221 | 49.9888
3.0972 | 29.5258 | -2.8025 | 16.8544 | 49.9967 | 3.5738 | 34.2636 | -3.0333 | 19.3479 | 50.024 | 3.5738 | 34.2541 | -3.2957 | 21.0332 | 50.0192
3.1005 | 29.5588 | -2.8032 | 16.8603 | 49.9992 | 3.5788 | 34.3121 | -3.0342 | 19.358 | 50.0008 | 3.5788 | 34.304 | -3.2971 | 21.0423 | 49.9962
3.1055 | 29.6091 | -2.8051 | 16.8684 | 49.9901 | 3.5838 | 34.3632 | -3.035 | 19.364 | 49.9813 | 3.5838 | 34.354 | -3.2987 | 21.0484 | 49.9871
3.1105 | 29.6598 | -2.8062 | 16.8672 | 50.0147 | 3.5872 | 34.396 | -3.0358 | 19.3665 | 50.0031 | 3.5872 | 34.3867 | -3.2993 | 21.0459 | 50.0203
3.1138 | 29.6922 | -2.8068 | 16.8663 | 49.9958 | 3.5922 | 34.4455 | -3.0367 | 19.3694 | 50.0132 | 3.5922 | 34.4369 | -3.3001 | 21.0459 | 50.0042
3.1172 | 29.7261 | -2.8074 | 16.8672 | 49.9755 | 3.5972 | 34.4957 | -3.0376 | 19.3763 | 50.0044 | 3.5972 | 34.4865 | -3.3012 | 21.0529 | 49.9988
3.1205 | 29.7574 | -2.8079 | 16.8722 | 50.0017 | 3.6022 | 34.5459 | -3.0386 | 19.3846 | 50.0007 | 3.6022 | 34.5366 | -3.3024 | 21.0609 | 49.991
3.1255 | 29.8085 | -2.809 | 16.8852 | 50.0091 | 3.6072 | 34.5951 | -3.04 | 19.3938 | 49.9922 | 3.6072 | 34.5868 | -3.3034 | 21.0647 | 50.0054
3.1305 | 29.8587 | -2.8098 | 16.8959 | 50.0103 | 3.6105 | 34.6285 | -3.0408 | 19.3954 | 50.0215 | 3.6105 | 34.6202 | -3.304 | 21.0683 | 49.9857
3.1338 | 29.8909 | -2.8104 | 16.9016 | 50.0026 | 3.6155 | 34.6784 | -3.0416 | 19.4018 | 49.9975 | 3.6155 | 34.6701 | -3.3051 | 21.0767 | 50.0134
3.1372 | 29.9239 | -2.8112 | 16.9055 | 50.0084 | 3.6205 | 34.7294 | -3.0425 | 19.4082 | 50.0013 | 3.6205 | 34.7202 | -3.3062 | 21.0883 | 49.9763
3.1422 | 29.9747 | -2.8121 | 16.9068 | 50.0033 | 3.6255 | 34.7795 | -3.0434 | 19.4139 | 50.0012 | 3.6255 | 34.77 | -3.307 | 21.099 | 49.9963
3.1472 | 30.0245 | -2.8128 | 16.906 | 49.9737 | 3.6305 | 34.829 | -3.0447 | 19.4182 | 49.9986 | 3.6305 | 34.8201 | -3.3085 | 21.1101 | 50.0075
3.1505 | 30.0577 | -2.8133 | 16.9058 | 50.0013 | 3.6355 | 34.8779 | -3.046 | 19.4241 | 50.0125 | 3.6355 | 34.8691 | -3.3108 | 21.1209 | 49.9963
3.1538 | 30.091 | -2.8139 | 16.9076 | 49.9925 | 3.6405 | 34.9284 | -3.0469 | 19.4322 | 49.9731 | 3.6405 | 34.9195 | -3.3127 | 21.1325 | 49.9918
3.1588 | 30.1404 | -2.8147 | 16.9147 | 50.0047 | 3.6438 | 34.962 | -3.0475 | 19.4386 | 49.9854 | 3.6438 | 34.9532 | -3.3133 | 21.1394 | 49.998
3.1638 | 30.1904 | -2.8155 | 16.9225 | 49.9832 | 3.6488 | 35.0112 | -3.0484 | 19.4468 | 50.0055 | 3.6488 | 35.0021 | -3.3141 | 21.1438 | 50.0134
3.1672 | 30.2245 | -2.816 | 16.926 | 50.0115 | 3.6538 | 35.0614 | -3.0493 | 19.4482 | 50.0193 | 3.6538 | 35.0519 | -3.3149 | 21.1449 | 50.0029
3.1705 | 30.2568 | -2.8166 | 16.929 | 49.9872 | 3.6588 | 35.1113 | -3.0502 | 19.4517 | 50.0001 | 3.6588 | 35.1028 | -3.3163 | 21.1484 | 49.9956
3.1738 | 30.2913 | -2.8173 | 16.933 | 50.0281 | 3.6638 | 35.1616 | -3.0511 | 19.4597 | 49.989 | 3.6638 | 35.1536 | -3.3178 | 21.1578 | 49.9917
3.1788 | 30.3405 | -2.8184 | 16.9406 | 49.9721 | 3.6672 | 35.1953 | -3.0518 | 19.4659 | 50.0129 | 3.6672 | 35.1861 | -3.3184 | 21.1613 | 50.0058
3.1838 | 30.3902 | -2.8195 | 16.947 | 50.0097 | 3.6722 | 35.2449 | -3.0529 | 19.4718 | 50.0147 | 3.6722 | 35.2359 | -3.3198 | 21.1731 | 50.0048
3.1872 | 30.4235 | -2.82 | 16.9507 | 50.0338 | 3.6772 | 35.2943 | -3.0541 | 19.4761 | 49.9576 | 3.6772 | 35.2856 | -3.3212 | 21.1869 | 49.9864
3.1905 | 30.4571 | -2.8205 | 16.9552 | 49.9928 | 3.6822 | 35.3437 | -3.0552 | 19.4851 | 50.0168 | 3.6822 | 35.3346 | -3.3222 | 21.1938 | 49.9979
3.1955 | 30.507 | -2.8212 | 16.9585 | 50.0077 | 3.6872 | 35.394 | -3.0566 | 19.4983 | 49.9641 | 3.6872 | 35.3852 | -3.323 | 21.1962 | 50.0155
3.2005 | 30.5563 | -2.822 | 16.959 | 50.0023 | 3.6922 | 35.4442 | -3.0577 | 19.503 | 49.9885 | 3.6922 | 35.4361 | -3.3238 | 21.1995 | 50.0004
3.2038 | 30.5897 | -2.8226 | 16.9627 | 50.0006 | 3.6972 | 35.4944 | -3.0587 | 19.5044 | 50.0317 | 3.6972 | 35.4852 | -3.3247 | 21.2044 | 49.9953
3.2072 | 30.6234 | -2.8232 | 16.9685 | 49.961 | 3.7005 | 35.5267 | -3.0593 | 19.5067 | 49.9923 | 3.7005 | 35.5182 | -3.3253 | 21.2068 | 50.0302
3.2105 | 30.6571 | -2.8239 | 16.9771 | 50.0059 | 3.7055 | 35.5775 | -3.0602 | 19.5153 | 49.9959 | 3.7055 | 35.5689 | -3.3262 | 21.2112 | 49.9851
3.2155 | 30.7078 | -2.8255 | 16.9878 | 50.0195 | 3.7105 | 35.6277 | -3.061 | 19.5239 | 50.0121 | 3.7105 | 35.619 | -3.3277 | 21.2238 | 50.022
3.2205 | 30.757 | -2.8267 | 16.9914 | 49.9957 | 3.7155 | 35.6775 | -3.062 | 19.5301 | 50.0019 | 3.7155 | 35.6681 | -3.3297 | 21.2407 | 49.9878
3.2238 | 30.7905 | -2.8273 | 16.9938 | 49.9989 | 3.7205 | 35.7261 | -3.063 | 19.535 | 49.9845 | 3.7205 | 35.7189 | -3.3311 | 21.2506 | 50.0082
3.2272 | 30.8232 | -2.8278 | 16.9948 | 49.9997 | 3.7255 | 35.7764 | -3.0644 | 19.5453 | 50.0064 | 3.7255 | 35.7679 | -3.3319 | 21.2556 | 50.0071
3.2322 | 30.8734 | -2.8286 | 16.9983 | 49.9823 | 3.7305 | 35.8265 | -3.0656 | 19.5525 | 49.9865 | 3.7305 | 35.8177 | -3.3328 | 21.2613 | 49.9835
3.2372 | 30.9229 | -2.8297 | 17.0026 | 50.0265 | 3.7338 | 35.8603 | -3.0662 | 19.5546 | 50.0123 | 3.7338 | 35.8514 | -3.3337 | 21.267 | 49.9959
3.2405 | 30.9547 | -2.8303 | 17.0085 | 49.9831 | 3.7388 | 35.9103 | -3.067 | 19.5585 | 49.9892 | 3.7388 | 35.9017 | -3.3348 | 21.2765 | 50.015
3.2438 | 30.9885 | -2.8309 | 17.0154 | 50.0193 | 3.7438 | 35.9603 | -3.0678 | 19.5643 | 49.988 | 3.7438 | 35.9511 | -3.3356 | 21.2812 | 49.9921
3.2488 | 31.039 | -2.8318 | 17.0213 | 49.9932 | 3.7488 | 36.0098 | -3.0689 | 19.5712 | 50.003 | 3.7488 | 36.0002 | -3.3365 | 21.2807 | 49.9968
3.2538 | 31.0895 | -2.8326 | 17.0216 | 50.0072 | 3.7538 | 36.0596 | -3.0705 | 19.578 | 50.0238 | 3.7538 | 36.0511 | -3.3374 | 21.2817 | 49.9715
3.2572 | 31.1237 | -2.8331 | 17.0202 | 49.994 | 3.7572 | 36.093 | -3.0721 | 19.5876 | 49.9825 | 3.7572 | 36.0844 | -3.338 | 21.2908 | 50.0007
3.2605 | 31.1574 | -2.8337 | 17.0233 | 50.0063 | 3.7622 | 36.1435 | -3.074 | 19.6022 | 49.9943 | 3.7622 | 36.1339 | -3.3388 | 21.3054 | 50.0128
3.2638 | 31.1887 | -2.8343 | 17.0296 | 49.9702 | 3.7672 | 36.1928 | -3.0753 | 19.6141 | 50.0041 | 3.7672 | 36.1842 | -3.3401 | 21.3171 | 49.9888
3.2688 | 31.2389 | -2.8351 | 17.0402 | 49.9983 | 3.7722 | 36.2429 | -3.0764 | 19.6211 | 49.9938 | 3.7722 | 36.2334 | -3.3412 | 21.3189 | 50.0129
3.2738 | 31.2896 | -2.836 | 17.0456 | 50.0343 | 3.7772 | 36.2934 | -3.0772 | 19.6271 | 50.0103 | 3.7772 | 36.2838 | -3.3424 | 21.3218 | 49.9699
3.2772 | 31.3224 | -2.8365 | 17.0455 | 49.9929 | 3.7822 | 36.343 | -3.078 | 19.6316 | 50.0065 | 3.7822 | 36.3332 | -3.3433 | 21.3217 | 49.9953
3.2805 | 31.3558 | -2.837 | 17.0466 | 50.0139 | 3.7872 | 36.3924 | -3.0789 | 19.6354 | 49.9928 | 3.7872 | 36.3841 | -3.3441 | 21.3245 | 50.023
3.2855 | 31.4057 | -2.838 | 17.051 | 49.9924 | 3.7905 | 36.4245 | -3.08 | 19.6408 | 50.006 | 3.7905 | 36.4165 | -3.3446 | 21.3312 | 49.9901
3.2905 | 31.4551 | -2.839 | 17.059 | 49.9914 | 3.7955 | 36.4761 | -3.0812 | 19.6478 | 50.0107 | 3.7955 | 36.4667 | -3.3456 | 21.3444 | 49.9965
3.2938 | 31.4877 | -2.8395 | 17.0636 | 50.0057 | 3.8005 | 36.5256 | -3.0821 | 19.6555 | 49.9619 | 3.8005 | 36.5168 | -3.3465 | 21.3545 | 49.9793
3.2972 | 31.5226 | -2.84 | 17.0679 | 49.9779 | 3.8055 | 36.5765 | -3.0829 | 19.6628 | 49.9999 | 3.8055 | 36.5671 | -3.3474 | 21.3579 | 50.0242
3.3022 | 31.5733 | -2.8408 | 17.0711 | 50.0122 | 3.8105 | 36.6252 | -3.0838 | 19.6708 | 50.0063 | 3.8105 | 36.6172 | -3.3482 | 21.358 | 50.0055
3.3072 | 31.6228 | -2.8419 | 17.079 | 49.9997 | 3.8138 | 36.6576 | -3.0844 | 19.6752 | 50.0172 | 3.8138 | 36.6503 | -3.3488 | 21.3599 | 49.9779
3.3105 | 31.6558 | -2.8436 | 17.0925 | 49.9999 | 3.8188 | 36.7088 | -3.0854 | 19.6781 | 49.99 | 3.8188 | 36.6992 | -3.3503 | 21.372 | 50.0054
3.3138 | 31.689 | -2.8449 | 17.1035 | 49.9765 | 3.8238 | 36.7597 | -3.0862 | 19.6807 | 50.0115 | 3.8238 | 36.7499 | -3.352 | 21.3852 | 50.0256
3.3172 | 31.7216 | -2.8459 | 17.1105 | 49.9941 | 3.8288 | 36.8093 | -3.087 | 19.6852 | 50.0047 | 3.8288 | 36.7998 | -3.353 | 21.3901 | 49.9972
3.3222 | 31.7719 | -2.8467 | 17.1112 | 49.9971 | 3.8338 | 36.8579 | -3.0879 | 19.6931 | 49.988 | 3.8338 | 36.8484 | -3.3545 | 21.3969 | 49.9637
3.3272 | 31.8217 | -2.8474 | 17.1117 | 50.0028 | 3.8388 | 36.9088 | -3.0889 | 19.7027 | 50.005 | 3.8388 | 36.8989 | -3.3555 | 21.404 | 50.0138
3.3305 | 31.8555 | -2.8478 | 17.1147 | 50.0007 | 3.8438 | 36.9584 | -3.0898 | 19.7086 | 49.9739 | 3.8438 | 36.9483 | -3.3564 | 21.4087 | 49.9887
3.3338 | 31.8893 | -2.8483 | 17.1173 | 50.0237 | 3.8472 | 36.9918 | -3.0904 | 19.7112 | 50.0248 | 3.8472 | 36.9825 | -3.357 | 21.4099 | 49.9893
3.3388 | 31.9386 | -2.8496 | 17.1216 | 49.9841 | 3.8522 | 37.0416 | -3.0914 | 19.7171 | 50.0127 | 3.8522 | 37.0325 | -3.358 | 21.4173 | 50.0042
3.3438 | 31.9879 | -2.8511 | 17.1269 | 50.0062 | 3.8572 | 37.0921 | -3.0923 | 19.7282 | 49.9559 | 3.8572 | 37.0829 | -3.3594 | 21.4289 | 50.0067
3.3472 | 32.0209 | -2.8517 | 17.1318 | 49.9781 | 3.8622 | 37.1418 | -3.0932 | 19.7354 | 50.0068 | 3.8622 | 37.1317 | -3.3604 | 21.4383 | 49.9893
3.3505 | 32.0542 | -2.8522 | 17.1397 | 49.9945 | 3.8672 | 37.1918 | -3.0942 | 19.7372 | 49.9788 | 3.8672 | 37.1813 | -3.3613 | 21.4438 | 49.9942
3.3555 | 32.1053 | -2.853 | 17.1529 | 50.0226 | 3.8722 | 37.2415 | -3.095 | 19.7379 | 50.0163 | 3.8722 | 37.2321 | -3.3622 | 21.4519 | 49.9962
3.3605 | 32.1554 | -2.8537 | 17.159 | 49.9882 | 3.8772 | 37.2921 | -3.0959 | 19.7405 | 49.986 | 3.8772 | 37.282 | -3.363 | 21.4541 | 50.0121
3.3638 | 32.1892 | -2.8542 | 17.1604 | 50.0127 | 3.8805 | 37.324 | -3.0965 | 19.7418 | 49.9965 | 3.8805 | 37.3144 | -3.3636 | 21.4578 | 50.0109
3.3672 | 32.2201 | -2.8548 | 17.1608 | 49.9953 | 3.8855 | 37.3736 | -3.0974 | 19.7433 | 49.9956 | 3.8855 | 37.3655 | -3.3645 | 21.4629 | 49.9899
3.3705 | 32.2543 | -2.8553 | 17.163 | 49.9832 | 3.8905 | 37.4237 | -3.0983 | 19.7486 | 50.0293 | 3.8905 | 37.4164 | -3.366 | 21.476 | 49.9943
3.3755 | 32.3041 | -2.8562 | 17.1696 | 49.9964 | 3.8955 | 37.475 | -3.0993 | 19.7589 | 49.987 | 3.8955 | 37.4652 | -3.368 | 21.4878 | 50.0197
3.3805 | 32.355 | -2.8574 | 17.1771 | 50.0169 | 3.9005 | 37.5246 | -3.1009 | 19.7758 | 49.98 | 3.9005 | 37.5134 | -3.3702 | 21.5002 | 50.0082
3.3838 | 32.3884 | -2.8582 | 17.1811 | 49.9885 | 3.9038 | 37.557 | -3.1015 | 19.7819 | 50.0106 | 3.9038 | 37.5471 | -3.3708 | 21.5035 | 49.9629
3.3872 | 32.4209 | -2.859 | 17.1834 | 50.005 | 3.9088 | 37.6071 | -3.1023 | 19.7865 | 50.0066 | 3.9088 | 37.5986 | -3.3716 | 21.512 | 50.002
3.3922 | 32.4712 | -2.8599 | 17.1864 | 50.0076 | 3.9138 | 37.6583 | -3.1032 | 19.7902 | 50.0007 | 3.9138 | 37.6487 | -3.3724 | 21.5181 | 50.0268
3.3972 | 32.5207 | -2.8607 | 17.1948 | 49.9976 | 3.9188 | 37.7065 | -3.1045 | 19.8008 | 49.9874 | 3.9188 | 37.6981 | -3.3739 | 21.5286 | 49.9856
3.4005 | 32.5538 | -2.8612 | 17.204 | 49.9603 | 3.9238 | 37.7576 | -3.1058 | 19.8129 | 49.9956 | 3.9238 | 37.7477 | -3.3758 | 21.5409 | 50.0049
3.4038 | 32.5869 | -2.8617 | 17.2118 | 50.0135 | 3.9288 | 37.8068 | -3.1067 | 19.8167 | 50.015 | 3.9288 | 37.7973 | -3.3772 | 21.5503 | 50.0155
3.4088 | 32.6378 | -2.8626 | 17.2166 | 50.0109 | 3.9338 | 37.8569 | -3.1075 | 19.8201 | 49.9843 | 3.9338 | 37.8479 | -3.3781 | 21.5535 | 49.9859
3.4138 | 32.6866 | -2.8637 | 17.2181 | 49.987 | 3.9372 | 37.8898 | -3.1081 | 19.8236 | 49.9882 | 3.9372 | 37.8816 | -3.3786 | 21.5547 | 50.0278
3.4172 | 32.7204 | -2.8644 | 17.2207 | 50.0281 | 3.9422 | 37.9401 | -3.109 | 19.8308 | 50.0099 | 3.9422 | 37.931 | -3.3795 | 21.5563 | 50.0014
3.4205 | 32.7536 | -2.8649 | 17.2248 | 49.9913 | 3.9472 | 37.9901 | -3.1099 | 19.8352 | 50.0213 | 3.9472 | 37.981 | -3.3804 | 21.5625 | 49.9813
3.4238 | 32.7876 | -2.8654 | 17.2293 | 49.9978 | 3.9522 | 38.0402 | -3.1114 | 19.8429 | 49.9847 | 3.9522 | 38.0309 | -3.3817 | 21.5771 | 50.0049
3.4288 | 32.8374 | -2.8663 | 17.2338 | 49.9938 | 3.9572 | 38.0892 | -3.1125 | 19.8531 | 49.9969 | 3.9572 | 38.0801 | -3.3838 | 21.5959 | 49.9723
3.4338 | 32.8868 | -2.8671 | 17.2357 | 50.0088 | 3.9605 | 38.1223 | -3.1132 | 19.8615 | 50.0071 | 3.9605 | 38.1137 | -3.3855 | 21.6038 | 50.0087
3.4372 | 32.9202 | -2.8676 | 17.2376 | 50.0179 | 3.9655 | 38.1727 | -3.1147 | 19.8748 | 50.003 | 3.9655 | 38.1636 | -3.3876 | 21.612 | 49.9886
3.4405 | 32.9532 | -2.8682 | 17.2397 | 49.9888 | 3.9705 | 38.2227 | -3.1163 | 19.8841 | 49.9815 | 3.9705 | 38.2131 | -3.3897 | 21.623 | 50.0271
3.4455 | 33.0037 | -2.8691 | 17.2428 | 49.9865 | 3.9755 | 38.2735 | -3.1173 | 19.8876 | 50.0049 | 3.9755 | 38.2624 | -3.3912 | 21.6337 | 50.0042
3.4505 | 33.0527 | -2.8701 | 17.2508 | 50.0174 | 3.9805 | 38.3236 | -3.1182 | 19.8871 | 49.988 | 3.9805 | 38.3137 | -3.3922 | 21.6409 | 49.9926
3.4538 | 33.0863 | -2.8708 | 17.2575 | 50.0201 | 3.9855 | 38.3741 | -3.1191 | 19.8871 | 49.9942 | 3.9855 | 38.363 | -3.393 | 21.6542 | 50.0008
3.4572 | 33.1194 | -2.8713 | 17.2637 | 49.9894 | 3.9905 | 38.4234 | -3.1203 | 19.8972 | 50.0057 | 3.9905 | 38.4134 | -3.3939 | 21.6679 | 49.997
3.4622 | 33.1692 | -2.872 | 17.2654 | 50.0022 | 3.9938 | 38.4568 | -3.1215 | 19.9093 | 50.0171 | 3.9938 | 38.4456 | -3.3944 | 21.6692 | 49.9992
3.4672 | 33.2196 | -2.8728 | 17.2643 | 49.994 | 3.9988 | 38.5065 | -3.1224 | 19.9168 | 49.9802 | 3.9988 | 38.4962 | -3.3953 | 21.6633 | 49.9921
3.4705 | 33.2518 | -2.8733 | 17.2679 | 49.9828 | 4.0038 | 38.5561 | -3.1233 | 19.919 | 50.0105 | 4.0038 | 38.5465 | -3.3964 | 21.6656 | 50.0196
3.4738 | 33.2859 | -2.8739 | 17.2762 | 50.027 | 4.0088 | 38.606 | -3.1243 | 19.927 | 50.0056 | 4.0088 | 38.5966 | -3.3978 | 21.6818 | 50.0002
3.4772 | 33.3192 | -2.8747 | 17.2875 | 49.9911 | 4.0138 | 38.6549 | -3.1253 | 19.9345 | 50.0021 | 4.0138 | 38.6455 | -3.399 | 21.6919 | 49.9812
3.4822 | 33.3693 | -2.8756 | 17.2924 | 50.0113 | 4.0188 | 38.7052 | -3.1266 | 19.9412 | 49.9925 | 4.0188 | 38.6955 | -3.3998 | 21.6915 | 50.001
3.4872 | 33.4186 | -2.8764 | 17.292 | 50.02 | 4.0238 | 38.756 | -3.1279 | 19.946 | 50.0039 | 4.0238 | 38.7451 | -3.4008 | 21.6942 | 49.986
3.4905 | 33.4524 | -2.8769 | 17.2945 | 49.958 | 4.0272 | 38.7885 | -3.129 | 19.9535 | 50.0166 | 4.0272 | 38.7789 | -3.4017 | 21.7029 | 49.9887
3.4938 | 33.486 | -2.8775 | 17.3002 | 50.0208 | 4.0322 | 38.839 | -3.1302 | 19.9616 | 50.0045 | 4.0322 | 38.8284 | -3.4036 | 21.7204 | 50.0159
3.4988 | 33.5359 | -2.8784 | 17.3067 | 50.0013 | 4.0372 | 38.8888 | -3.1313 | 19.9674 | 49.9895 | 4.0372 | 38.8786 | -3.4053 | 21.7342 | 49.9812
3.5038 | 33.5848 | -2.8793 | 17.3096 | 49.9954 | 4.0422 | 38.9381 | -3.1325 | 19.973 | 50.0013 | 4.0422 | 38.9283 | -3.4062 | 21.7392 | 50.0078
3.5072 | 33.6188 | -2.88 | 17.312 | 49.9675 | 4.0472 | 38.9882 | -3.1334 | 19.9815 | 49.9798 | 4.0472 | 38.9795 | -3.4071 | 21.741 | 50.007
3.5105 | 33.651 | -2.8809 | 17.317 | 49.9997 | 4.0505 | 39.0219 | -3.1339 | 19.9874 | 50.0106 | 4.0505 | 39.0117 | -3.4077 | 21.7427 | 50.0174
3.5155 | 33.7021 | -2.8818 | 17.328 | 50.0254 | 4.0555 | 39.0722 | -3.1348 | 19.9934 | 49.9919 | 4.0555 | 39.0614 | -3.4088 | 21.7477 | 49.9851
3.5205 | 33.7515 | -2.8827 | 17.3368 | 49.9775 | 4.0605 | 39.122 | -3.1357 | 19.9947 | 50.0148 | 4.0605 | 39.1104 | -3.4098 | 21.7586 | 50.011
3.5238 | 33.7847 | -2.8834 | 17.3421 | 50.01 | 4.0655 | 39.1702 | -3.1366 | 20.0011 | 49.9857 | 4.0655 | 39.1614 | -3.4116 | 21.773 | 49.991
3.5272 | 33.8172 | -2.8844 | 17.3453 | 50.0025 | 4.0705 | 39.2214 | -3.1378 | 20.013 | 50.0252 | 4.0705 | 39.2115 | -3.4142 | 21.7872 | 50.0007
3.5305 | 33.8518 | -2.8854 | 17.3478 | 50.0085 | 4.0755 | 39.2709 | -3.1393 | 20.0287 | 50.0039 | 4.0755 | 39.2614 | -3.4166 | 21.7975 | 50.004
3.5355 | 33.9024 | -2.8866 | 17.352 | 49.9905 | 4.0805 | 39.3205 | -3.1402 | 20.0413 | 49.9926 | 4.0805 | 39.3111 | -3.4183 | 21.8096 | 49.9941
3.5405 | 33.9519 | -2.8874 | 17.3576 | 49.985 | 4.0838 | 39.3548 | -3.1408 | 20.0467 | 50.0295 | 4.0838 | 39.3444 | -3.4189 | 21.813 | 49.9829
3.5438 | 33.9849 | -2.8879 | 17.3629 | 50.0197 | 4.0888 | 39.4048 | -3.142 | 20.0524 | 50.0036 | 4.0888 | 39.394 | -3.4198 | 21.8181 | 50.0071
3.5472 | 34.0191 | -2.8884 | 17.3673 | 50.0049 | 4.0938 | 39.4546 | -3.144 | 20.0643 | 50.0019 | 4.0938 | 39.4434 | -3.4207 | 21.8223 | 50.0242
3.5522 | 34.0679 | -2.8892 | 17.37 | 49.989 | 4.0988 | 39.504 | -3.1457 | 20.0759 | 49.9847 | 4.0988 | 39.494 | -3.4217 | 21.8322 | 49.9862
3.5572 | 34.1176 | -2.8903 | 17.3717 | 50.002 | 4.1038 | 39.5548 | -3.1468 | 20.0812 | 50.0235 | 4.1038 | 39.5445 | -3.4227 | 21.8441 | 49.9955
3.5605 | 34.1518 | -2.8916 | 17.3789 | 50.0162 | 4.1072 | 39.5876 | -3.1474 | 20.0811 | 49.9746 | 4.1072 | 39.5766 | -3.4235 | 21.852 | 49.991
3.5638 | 34.1847 | -2.8923 | 17.3841 | 49.9727 | 4.1122 | 39.6369 | -3.1483 | 20.0822 | 50.0195 | 4.1122 | 39.6271 | -3.4248 | 21.8615 | 50.0035
3.5672 | 34.2191 | -2.8929 | 17.3882 | 50.0323 | 4.1172 | 39.6876 | -3.1491 | 20.088 | 49.98 | 4.1172 | 39.6774 | -3.4262 | 21.8652 | 49.9925
3.5722 | 34.2682 | -2.8938 | 17.3931 | 49.9953 | 4.1222 | 39.7371 | -3.15 | 20.0986 | 49.9891 | 4.1222 | 39.7277 | -3.4285 | 21.8767 | 50.0067
3.5772 | 34.3161 | -2.8951 | 17.3975 | 50.023 | 4.1272 | 39.7875 | -3.1514 | 20.1123 | 50.0193 | 4.1272 | 39.7766 | -3.4305 | 21.8896 | 49.996
3.5805 | 34.3498 | -2.8958 | 17.4015 | 49.9666 | 4.1322 | 39.8371 | -3.1529 | 20.1217 | 50.0059 | 4.1322 | 39.8264 | -3.4328 | 21.9039 | 49.9906
3.5838 | 34.3842 | -2.8964 | 17.4039 | 50.0151 | 4.1372 | 39.8871 | -3.1542 | 20.1277 | 49.9881 | 4.1372 | 39.8766 | -3.4339 | 21.9087 | 50.0053
3.5888 | 34.435 | -2.8971 | 17.4109 | 50.0063 | 4.1405 | 39.9206 | -3.155 | 20.1306 | 49.9892 | 4.1405 | 39.9103 | -3.4345 | 21.914 | 49.9935
3.5938 | 34.4842 | -2.8979 | 17.4182 | 49.9944 | 4.1455 | 39.971 | -3.156 | 20.1357 | 50.0091 | 4.1455 | 39.9596 | -3.4354 | 21.9286 | 50.0088
3.5972 | 34.5167 | -2.8985 | 17.4223 | 49.9908 | 4.1505 | 40.0198 | -3.157 | 20.1419 | 49.9759 | 4.1505 | 40.0102 | -3.4368 | 21.9416 | 49.993
3.6005 | 34.5496 | -2.8991 | 17.4246 | 50.0134 | 4.1555 | 40.0696 | -3.1587 | 20.1529 | 50.0001 | 4.1555 | 40.0603 | -3.4379 | 21.9391 | 50.0058
3.6055 | 34.6007 | -2.9 | 17.4299 | 49.9894 | 4.1605 | 40.12 | -3.1606 | 20.1613 | 50.0329 | 4.1605 | 40.11 | -3.4391 | 21.94 | 50.0053
3.6105 | 34.6511 | -2.9008 | 17.4374 | 50.0193 | 4.1655 | 40.1696 | -3.1618 | 20.1686 | 49.9875 | 4.1655 | 40.1586 | -3.4408 | 21.9537 | 49.9861
3.6138 | 34.684 | -2.9013 | 17.4437 | 49.9892 | 4.1705 | 40.2199 | -3.1626 | 20.1742 | 50.0113 | 4.1705 | 40.209 | -3.4425 | 21.9717 | 50.0221
3.6172 | 34.7162 | -2.9019 | 17.4466 | 50.0208 | 4.1738 | 40.2525 | -3.1633 | 20.1777 | 49.9872 | 4.1738 | 40.2413 | -3.4436 | 21.9801 | 49.9977
3.6205 | 34.7484 | -2.9025 | 17.4476 | 49.9895 | 4.1788 | 40.3028 | -3.1643 | 20.1826 | 50.0068 | 4.1788 | 40.2929 | -3.4455 | 21.9959 | 49.9947
3.6255 | 34.7998 | -2.9035 | 17.4477 | 50.0042 | 4.1838 | 40.3519 | -3.1652 | 20.1907 | 50.01 | 4.1838 | 40.3419 | -3.4474 | 22.0068 | 49.9838
3.6305 | 34.8504 | -2.9043 | 17.454 | 49.9989 | 4.1888 | 40.4025 | -3.1665 | 20.203 | 50.0006 | 4.1888 | 40.3929 | -3.4484 | 22.0077 | 50.0151
3.6338 | 34.8837 | -2.9054 | 17.4652 | 49.9919 | 4.1938 | 40.4527 | -3.1685 | 20.2142 | 50.0173 | 4.1938 | 40.4419 | -3.4492 | 22.0073 | 49.9733
3.6372 | 34.9171 | -2.9065 | 17.4774 | 49.9901 | 4.1972 | 40.4856 | -3.1702 | 20.2243 | 49.9808 | 4.1972 | 40.4754 | -3.4499 | 22.0125 | 49.9855
3.6422 | 34.9665 | -2.9076 | 17.4862 | 50.0014 | 4.2022 | 40.5349 | -3.1718 | 20.2359 | 50.0068 | 4.2022 | 40.5253 | -3.451 | 22.0272 | 50.0114
3.6472 | 35.0164 | -2.9084 | 17.4881 | 49.9798 | 4.2072 | 40.5854 | -3.1728 | 20.2401 | 49.985 | 4.2072 | 40.5752 | -3.453 | 22.0422 | 50.0027
3.6505 | 35.0491 | -2.909 | 17.4898 | 49.9949 | 4.2122 | 40.6356 | -3.1737 | 20.2424 | 49.9967 | 4.2122 | 40.6241 | -3.4555 | 22.0552 | 50.0043
3.6538 | 35.0825 | -2.9095 | 17.4934 | 50.0222 | 4.2172 | 40.6849 | -3.1752 | 20.2525 | 50.0012 | 4.2172 | 40.6741 | -3.4578 | 22.0709 | 49.9942
3.6588 | 35.1332 | -2.9104 | 17.4998 | 49.9956 | 4.2222 | 40.7348 | -3.1764 | 20.2648 | 49.9963 | 4.2222 | 40.7249 | -3.4597 | 22.0874 | 49.9864
3.6638 | 35.1835 | -2.9113 | 17.5047 | 50.0043 | 4.2272 | 40.7837 | -3.1773 | 20.2721 | 50.0137 | 4.2272 | 40.7744 | -3.4614 | 22.0966 | 49.9955
3.6672 | 35.2155 | -2.9118 | 17.5071 | 50.0011 | 4.2305 | 40.8179 | -3.1779 | 20.2774 | 49.9956 | 4.2305 | 40.8073 | -3.4623 | 22.0959 | 50.0145
3.6705 | 35.249 | -2.9123 | 17.5074 | 50.0081 | 4.2355 | 40.8677 | -3.1789 | 20.2861 | 49.9827 | 4.2355 | 40.8577 | -3.4632 | 22.0996 | 50.0042
3.6738 | 35.2829 | -2.9128 | 17.5061 | 50.0177 | 4.2405 | 40.9175 | -3.1799 | 20.2933 | 50.0014 | 4.2405 | 40.9081 | -3.4643 | 22.1111 | 49.9973
3.6788 | 35.333 | -2.9138 | 17.5086 | 49.9842 | 4.2455 | 40.9676 | -3.181 | 20.3 | 50.0208 | 4.2455 | 40.9571 | -3.4657 | 22.1273 | 50.0015
3.6838 | 35.3835 | -2.9152 | 17.5194 | 50.0125 | 4.2505 | 41.0176 | -3.1827 | 20.308 | 50.0084 | 4.2505 | 41.006 | -3.4671 | 22.1411 | 50.0048
3.6872 | 35.4164 | -2.9162 | 17.5297 | 49.9874 | 4.2538 | 41.0511 | -3.1836 | 20.3101 | 50.0021 | 4.2538 | 41.0401 | -3.4678 | 22.1466 | 49.9856
3.6905 | 35.4499 | -2.9178 | 17.5397 | 50.0047 | 4.2588 | 41.1016 | -3.1848 | 20.3158 | 49.9925 | 4.2588 | 41.091 | -3.4687 | 22.1498 | 50.0105
3.6955 | 35.4992 | -2.9191 | 17.5435 | 50.0164 | 4.2638 | 41.1512 | -3.1866 | 20.3313 | 49.9805 | 4.2638 | 41.14 | -3.4705 | 22.1532 | 49.9963
3.7005 | 35.5492 | -2.9199 | 17.5475 | 49.9922 | 4.2688 | 41.2004 | -3.1887 | 20.3484 | 50.0077 | 4.2688 | 41.1906 | -3.4735 | 22.1689 | 49.9877
3.7038 | 35.5825 | -2.9204 | 17.5535 | 49.998 | 4.2738 | 41.2502 | -3.1896 | 20.3556 | 49.9914 | 4.2738 | 41.2391 | -3.4768 | 22.1923 | 50.0098
3.7072 | 35.6159 | -2.921 | 17.5593 | 49.976 | 4.2788 | 41.3013 | -3.1905 | 20.3585 | 49.9987 | 4.2788 | 41.29 | -3.4782 | 22.2053 | 49.9927
3.7122 | 35.6646 | -2.9221 | 17.5608 | 50.007 | 4.2838 | 41.3506 | -3.1921 | 20.3664 | 49.992 | 4.2838 | 41.3382 | -3.4793 | 22.2141 | 50.0212
3.7172 | 35.7147 | -2.9229 | 17.556 | 50.0148 | 4.2872 | 41.3841 | -3.1932 | 20.372 | 50.0293 | 4.2872 | 41.3727 | -3.4803 | 22.2201 | 49.9896
3.7205 | 35.7479 | -2.9235 | 17.5584 | 49.9802 | 4.2922 | 41.4338 | -3.1941 | 20.377 | 50.0036 | 4.2922 | 41.423 | -3.4817 | 22.2294 | 49.9896
3.7238 | 35.782 | -2.9241 | 17.5666 | 50.0029 | 4.2972 | 41.4842 | -3.1957 | 20.3851 | 49.9784 | 4.2972 | 41.4728 | -3.4831 | 22.239 | 50.0209
3.7272 | 35.8155 | -2.925 | 17.5789 | 50.0085 | 4.3022 | 41.5338 | -3.198 | 20.402 | 50.0035 | 4.3022 | 41.5229 | -3.4848 | 22.2499 | 49.9964
3.7322 | 35.8656 | -2.9262 | 17.5932 | 50.0023 | 4.3072 | 41.5825 | -3.1997 | 20.4162 | 50.005 | 4.3072 | 41.5712 | -3.488 | 22.2661 | 50.0028
3.7372 | 35.915 | -2.9272 | 17.5993 | 49.983 | 4.3122 | 41.6348 | -3.2009 | 20.423 | 50.0106 | 4.3122 | 41.6224 | -3.4908 | 22.2774 | 49.9828
3.7405 | 35.9477 | -2.9277 | 17.6006 | 50.0193 | 4.3172 | 41.6837 | -3.202 | 20.4261 | 49.9855 | 4.3172 | 41.6732 | -3.4928 | 22.2898 | 50.0343
3.7438 | 35.9802 | -2.9282 | 17.6013 | 49.997 | 4.3205 | 41.7162 | -3.203 | 20.4323 | 50.0042 | 4.3205 | 41.7057 | -3.494 | 22.3007 | 50.0242
3.7488 | 36.0317 | -2.9297 | 17.6092 | 49.9995 | 4.3255 | 41.7668 | -3.2042 | 20.4405 | 50.0095 | 4.3255 | 41.755 | -3.4955 | 22.3146 | 49.991
3.7538 | 36.0811 | -2.9311 | 17.6196 | 49.9999 | 4.3305 | 41.8165 | -3.2056 | 20.4475 | 49.9947 | 4.3305 | 41.8054 | -3.4973 | 22.3287 | 50.0038
3.7572 | 36.1137 | -2.9317 | 17.6256 | 50 | 4.3355 | 41.8658 | -3.2066 | 20.4486 | 50.0041 | 4.3355 | 41.856 | -3.4991 | 22.3423 | 49.9937
3.7605 | 36.1467 | -2.9322 | 17.6292 | 50.0157 | 4.3405 | 41.9162 | -3.208 | 20.4542 | 49.9926 | 4.3405 | 41.905 | -3.5006 | 22.352 | 50.0025
3.7655 | 36.1981 | -2.9331 | 17.6321 | 49.9976 | 4.3438 | 41.9498 | -3.2093 | 20.4637 | 50.006 | 4.3438 | 41.9374 | -3.5013 | 22.353 | 49.9772
3.7705 | 36.2486 | -2.9342 | 17.6374 | 50.0075 | 4.3488 | 41.9996 | -3.2124 | 20.4888 | 49.9999 | 4.3488 | 41.9878 | -3.5028 | 22.3577 | 50.0131
3.7738 | 36.2815 | -2.9348 | 17.6407 | 50.0254 | 4.3538 | 42.0487 | -3.2138 | 20.5066 | 49.9937 | 4.3538 | 42.0373 | -3.5047 | 22.3703 | 50.006
3.7772 | 36.3146 | -2.9353 | 17.6466 | 49.9907 | 4.3588 | 42.0999 | -3.2148 | 20.5163 | 50.0059 | 4.3588 | 42.0877 | -3.5062 | 22.3884 | 49.9843
3.7805 | 36.3481 | -2.9361 | 17.6533 | 49.9428 | 4.3638 | 42.1493 | -3.2158 | 20.5219 | 50.0053 | 4.3638 | 42.1372 | -3.5077 | 22.4043 | 49.9937
3.7855 | 36.3972 | -2.9373 | 17.663 | 50.0155 | 4.3688 | 42.1983 | -3.2174 | 20.5289 | 50.0008 | 4.3688 | 42.1876 | -3.5094 | 22.4124 | 50.0108
3.7905 | 36.4487 | -2.9384 | 17.6679 | 50.0094 | 4.3738 | 42.2487 | -3.2191 | 20.5385 | 50.0001 | 4.3738 | 42.2375 | -3.5113 | 22.4199 | 50.0136
3.7938 | 36.4814 | -2.9392 | 17.6693 | 49.9788 | 4.3772 | 42.2812 | -3.2201 | 20.5435 | 50.0079 | 4.3772 | 42.2698 | -3.5129 | 22.4267 | 50.0347
3.7972 | 36.5143 | -2.9401 | 17.6719 | 50.0025 | 4.3822 | 42.332 | -3.2209 | 20.5479 | 49.9993 | 4.3822 | 42.3203 | -3.5166 | 22.4462 | 49.979
3.8022 | 36.5639 | -2.9413 | 17.6783 | 50.0004 | 4.3872 | 42.3814 | -3.2217 | 20.5553 | 49.9952 | 4.3872 | 42.3709 | -3.5194 | 22.4665 | 49.9932
3.8072 | 36.6135 | -2.9423 | 17.6837 | 50 | 4.3922 | 42.4322 | -3.223 | 20.5697 | 49.9924 | 4.3922 | 42.4205 | -3.5212 | 22.4871 | 50.0097
3.8105 | 36.6471 | -2.9429 | 17.6844 | 50.0392 | 4.3972 | 42.4822 | -3.2242 | 20.5836 | 50.0024 | 4.3972 | 42.4703 | -3.5223 | 22.5012 | 49.9916
3.8138 | 36.6818 | -2.9435 | 17.6864 | 49.9863 | 4.4005 | 42.5148 | -3.2257 | 20.5922 | 50.0084 | 4.4005 | 42.5024 | -3.5234 | 22.5057 | 50.0057
3.8188 | 36.7317 | -2.9446 | 17.6917 | 50.0077 | 4.4055 | 42.5644 | -3.2286 | 20.6067 | 49.9984 | 4.4055 | 42.5531 | -3.5249 | 22.5075 | 49.9843
3.8238 | 36.7816 | -2.9455 | 17.7001 | 49.9694 | 4.4105 | 42.6143 | -3.2302 | 20.6192 | 49.9967 | 4.4105 | 42.603 | -3.5257 | 22.5108 | 50.025
3.8272 | 36.8124 | -2.9461 | 17.707 | 50.0002 | 4.4155 | 42.6651 | -3.2311 | 20.6283 | 50.0044 | 4.4155 | 42.6537 | -3.5264 | 22.5207 | 49.9971
3.8305 | 36.8468 | -2.9466 | 17.7127 | 50.0079 | 4.4205 | 42.7151 | -3.2324 | 20.6349 | 50.0083 | 4.4205 | 42.7032 | -3.5274 | 22.5278 | 50.0028
3.8338 | 36.88 | -2.9472 | 17.7154 | 50.002 | 4.4255 | 42.7639 | -3.2346 | 20.6409 | 49.9866 | 4.4255 | 42.7531 | -3.5303 | 22.5448 | 49.9955
3.8388 | 36.9299 | -2.9481 | 17.7137 | 50.0042 | 4.4305 | 42.8138 | -3.2361 | 20.6445 | 50.0065 | 4.4305 | 42.8017 | -3.5336 | 22.5692 | 49.9995
3.8438 | 36.9794 | -2.9489 | 17.7131 | 50.0098 | 4.4338 | 42.848 | -3.2366 | 20.6458 | 49.9938 | 4.4338 | 42.8352 | -3.5354 | 22.5838 | 50.0234
3.8472 | 37.0138 | -2.9495 | 17.7183 | 49.9711 | 4.4388 | 42.898 | -3.2374 | 20.652 | 49.9932 | 4.4388 | 42.8855 | -3.5375 | 22.5946 | 50.0085
3.8505 | 37.0468 | -2.95 | 17.7245 | 49.985 | 4.4438 | 42.9492 | -3.2391 | 20.6635 | 49.993 | 4.4438 | 42.9356 | -3.5396 | 22.5993 | 49.9774
3.8555 | 37.0956 | -2.9511 | 17.7322 | 50.0025 | 4.4488 | 42.9976 | -3.2421 | 20.6829 | 50.0234 | 4.4488 | 42.9853 | -3.541 | 22.6044 | 50.0063
3.8605 | 37.1461 | -2.9521 | 17.7368 | 50.0081 | 4.4538 | 43.0469 | -3.2445 | 20.7005 | 49.971 | 4.4538 | 43.0354 | -3.5423 | 22.614 | 49.9771
3.8638 | 37.1796 | -2.9527 | 17.7423 | 49.9942 | 4.4588 | 43.0968 | -3.2455 | 20.7112 | 49.9906 | 4.4588 | 43.0848 | -3.5439 | 22.6243 | 50.0013
3.8672 | 37.2131 | -2.9533 | 17.7503 | 50.0142 | 4.4638 | 43.147 | -3.2465 | 20.7166 | 50.0147 | 4.4638 | 43.1345 | -3.5457 | 22.6357 | 50.0001
3.8722 | 37.2626 | -2.9544 | 17.7634 | 49.9934 | 4.4672 | 43.1799 | -3.2476 | 20.7184 | 50.0115 | 4.4672 | 43.1678 | -3.5469 | 22.6438 | 50.0079
3.8772 | 37.3127 | -2.9561 | 17.7756 | 50.0056 | 4.4722 | 43.2296 | -3.2499 | 20.7277 | 49.9901 | 4.4722 | 43.2175 | -3.5495 | 22.6635 | 49.9826
3.8805 | 37.3464 | -2.9568 | 17.7786 | 49.9936 | 4.4772 | 43.2801 | -3.2512 | 20.738 | 50.01 | 4.4772 | 43.2683 | -3.5519 | 22.6817 | 50.0202
3.8838 | 37.3788 | -2.9575 | 17.7817 | 50.0062 | 4.4822 | 43.3306 | -3.2524 | 20.7503 | 49.9839 | 4.4822 | 43.3177 | -3.5533 | 22.6921 | 50.0031
3.8872 | 37.4126 | -2.9581 | 17.7853 | 50.0016 | 4.4872 | 43.3804 | -3.2532 | 20.7588 | 49.9874 | 4.4872 | 43.3676 | -3.5544 | 22.6992 | 49.9768
3.8922 | 37.4621 | -2.9591 | 17.7906 | 49.9934 | 4.4905 | 43.413 | -3.2542 | 20.7679 | 50.0203 | 4.4905 | 43.4006 | -3.5552 | 22.7034 | 50.0177
3.8972 | 37.5135 | -2.9599 | 17.7933 | 50.0025 | 4.4955 | 43.4623 | -3.2563 | 20.7846 | 50.0042 | 4.4955 | 43.4499 | -3.5578 | 22.7177 | 50.0018
3.9005 | 37.5466 | -2.9605 | 17.7937 | 49.9615 | 4.5005 | 43.5115 | -3.2577 | 20.7894 | 49.9988 | 4.5005 | 43.4991 | -3.5602 | 22.7322 | 49.9861
3.9038 | 37.5795 | -2.9611 | 17.7968 | 50.006 | 4.5055 | 43.5623 | -3.259 | 20.7894 | 49.993 | 4.5055 | 43.5502 | -3.5618 | 22.7443 | 50.0115
3.9088 | 37.6291 | -2.9627 | 17.81 | 50.0166 | 4.5105 | 43.6126 | -3.2605 | 20.7987 | 50.0103 | 4.5105 | 43.6005 | -3.5633 | 22.7597 | 49.987
3.9138 | 37.6787 | -2.9647 | 17.8271 | 49.9923 | 4.5155 | 43.6617 | -3.2625 | 20.8195 | 49.9967 | 4.5155 | 43.6498 | -3.5653 | 22.7736 | 50.0048
3.9172 | 37.7131 | -2.9659 | 17.8354 | 50.0059 | 4.5205 | 43.7119 | -3.2635 | 20.8296 | 49.9997 | 4.5205 | 43.6989 | -3.5669 | 22.7832 | 49.9895
3.9205 | 37.7451 | -2.9667 | 17.8383 | 50.0015 | 4.5238 | 43.7447 | -3.264 | 20.8311 | 49.9999 | 4.5238 | 43.7341 | -3.5682 | 22.7903 | 49.9895
3.9238 | 37.7791 | -2.9673 | 17.8355 | 49.9847 | 4.5288 | 43.7963 | -3.2649 | 20.8311 | 50.0059 | 4.5288 | 43.7826 | -3.5713 | 22.8067 | 50.0111
3.9288 | 37.8291 | -2.9681 | 17.8352 | 50.0103 | 4.5338 | 43.8461 | -3.2665 | 20.8388 | 49.9834 | 4.5338 | 43.832 | -3.5731 | 22.8149 | 49.9964
3.9338 | 37.8786 | -2.9689 | 17.8376 | 49.9963 | 4.5388 | 43.8954 | -3.2688 | 20.8572 | 49.9925 | 4.5388 | 43.8826 | -3.5738 | 22.8223 | 50.0034
3.9372 | 37.9119 | -2.9695 | 17.8423 | 49.9835 | 4.5438 | 43.9457 | -3.2708 | 20.8752 | 50.0071 | 4.5438 | 43.9325 | -3.5747 | 22.8343 | 50.0019
3.9405 | 37.9459 | -2.9701 | 17.8468 | 49.9724 | 4.5472 | 43.9797 | -3.2716 | 20.8812 | 49.9939 | 4.5472 | 43.9664 | -3.5767 | 22.8471 | 49.977
3.9455 | 37.996 | -2.9711 | 17.8545 | 50.0104 | 4.5522 | 44.0289 | -3.2723 | 20.8832 | 50.0167 | 4.5522 | 44.0157 | -3.5804 | 22.867 | 50.0033
3.9505 | 38.0459 | -2.9727 | 17.8621 | 49.9697 | 4.5572 | 44.0779 | -3.2735 | 20.8896 | 50.0048 | 4.5572 | 44.0655 | -3.5826 | 22.8789 | 50.0207
3.9538 | 38.0785 | -2.9739 | 17.867 | 50.0394 | 4.5622 | 44.1282 | -3.276 | 20.9025 | 49.988 | 4.5622 | 44.1159 | -3.5843 | 22.8875 | 49.9847
3.9572 | 38.1114 | -2.9749 | 17.8724 | 49.9785 | 4.5672 | 44.1787 | -3.278 | 20.9107 | 50.0192 | 4.5672 | 44.1655 | -3.5864 | 22.8968 | 50.0282
3.9622 | 38.1619 | -2.9759 | 17.8825 | 50.0172 | 4.5722 | 44.2285 | -3.279 | 20.9186 | 49.9971 | 4.5722 | 44.2154 | -3.5886 | 22.91 | 50.0015
3.9672 | 38.2116 | -2.9767 | 17.891 | 49.9688 | 4.5772 | 44.2786 | -3.2799 | 20.9311 | 49.9778 | 4.5772 | 44.2643 | -3.5905 | 22.9269 | 49.997
3.9705 | 38.2451 | -2.9773 | 17.8943 | 50.0393 | 4.5805 | 44.3108 | -3.2811 | 20.9437 | 50.0101 | 4.5805 | 44.298 | -3.5918 | 22.9405 | 49.9836
3.9738 | 38.2773 | -2.9779 | 17.8959 | 49.9706 | 4.5855 | 44.361 | -3.2848 | 20.97 | 50.0055 | 4.5855 | 44.3476 | -3.5943 | 22.9558 | 49.9916
3.9772 | 38.3106 | -2.9785 | 17.8967 | 50.0083 | 4.5905 | 44.4108 | -3.2883 | 20.9892 | 49.9943 | 4.5905 | 44.3981 | -3.597 | 22.9688 | 50.0164
3.9822 | 38.3608 | -2.9794 | 17.9008 | 49.9993 | 4.5955 | 44.4606 | -3.2896 | 20.9893 | 50.0001 | 4.5955 | 44.4482 | -3.5981 | 22.9688 | 50.0123
3.9872 | 38.4105 | -2.9802 | 17.907 | 50.0109 | 4.6005 | 44.5099 | -3.2908 | 20.9913 | 50.0219 | 4.6005 | 44.4978 | -3.5992 | 22.975 | 50.0091
3.9905 | 38.4441 | -2.9808 | 17.913 | 49.9949 | 4.6055 | 44.5614 | -3.2917 | 20.9995 | 49.9946 | 4.6055 | 44.5475 | -3.6013 | 22.9906 | 49.9916
3.9938 | 38.4774 | -2.9813 | 17.9187 | 50.0222 | 4.6105 | 44.6107 | -3.2942 | 21.0212 | 49.9822 | 4.6105 | 44.5968 | -3.6043 | 23.0137 | 49.9835
3.9988 | 38.5278 | -2.9822 | 17.9248 | 49.9917 | 4.6138 | 44.6441 | -3.2963 | 21.0353 | 49.9877 | 4.6138 | 44.6298 | -3.6054 | 23.0211 | 50.0037
4.0038 | 38.5781 | -2.9831 | 17.9306 | 49.9866 | 4.6188 | 44.6932 | -3.2975 | 21.0379 | 50.0108 | 4.6188 | 44.6808 | -3.607 | 23.0339 | 50.0074
4.0072 | 38.6102 | -2.9837 | 17.9334 | 50.0045 | 4.6238 | 44.7436 | -3.2984 | 21.0414 | 50.0042 | 4.6238 | 44.7299 | -3.6092 | 23.0475 | 49.9976
4.0105 | 38.644 | -2.9847 | 17.9388 | 49.962 | 4.6288 | 44.7929 | -3.2996 | 21.0554 | 49.9928 | 4.6288 | 44.7798 | -3.6104 | 23.0507 | 49.984
4.0155 | 38.6937 | -2.9858 | 17.9465 | 50.0224 | 4.6338 | 44.8436 | -3.3016 | 21.0738 | 50.0196 | 4.6338 | 44.8301 | -3.612 | 23.0581 | 50.0234
4.0205 | 38.7443 | -2.9871 | 17.9551 | 50.0273 | 4.6372 | 44.8785 | -3.3026 | 21.0823 | 50.0049 | 4.6372 | 44.8633 | -3.6135 | 23.0699 | 49.998
4.0238 | 38.778 | -2.9877 | 17.9596 | 49.9755 | 4.6422 | 44.9271 | -3.3036 | 21.0906 | 49.9832 | 4.6422 | 44.9125 | -3.6158 | 23.0895 | 50.0046
4.0272 | 38.8108 | -2.9883 | 17.9614 | 49.986 | 4.6472 | 44.9763 | -3.3043 | 21.0967 | 50.0108 | 4.6472 | 44.9633 | -3.6175 | 23.1021 | 49.9848
4.0305 | 38.8449 | -2.989 | 17.9646 | 49.9887 | 4.6522 | 45.0265 | -3.3054 | 21.0992 | 50.0027 | 4.6522 | 45.0123 | -3.6186 | 23.1056 | 50.0074
4.0355 | 38.8937 | -2.9902 | 17.9736 | 49.9963 | 4.6572 | 45.0756 | -3.3071 | 21.1054 | 50.0144 | 4.6572 | 45.0627 | -3.6201 | 23.114 | 50.0007
4.0405 | 38.9448 | -2.9923 | 17.988 | 50.0028 | 4.6622 | 45.1258 | -3.3096 | 21.1212 | 49.9954 | 4.6622 | 45.1122 | -3.6222 | 23.1357 | 49.9991
4.0438 | 38.9773 | -2.9932 | 17.9949 | 50.0085 | 4.6672 | 45.1767 | -3.3116 | 21.1369 | 49.987 | 4.6672 | 45.1618 | -3.6243 | 23.1581 | 49.9858
4.0472 | 39.0099 | -2.9938 | 17.9982 | 50.01 | 4.6705 | 45.2099 | -3.3131 | 21.1483 | 50.0202 | 4.6705 | 45.1966 | -3.6261 | 23.1695 | 50.0043
4.0522 | 39.0609 | -2.9947 | 18.003 | 49.981 | 4.6755 | 45.2591 | -3.3142 | 21.1556 | 49.9885 | 4.6755 | 45.2457 | -3.6289 | 23.1829 | 49.9948
4.0572 | 39.1108 | -2.9955 | 18.0053 | 50.0153 | 4.6805 | 45.3081 | -3.3151 | 21.159 | 50.038 | 4.6805 | 45.2954 | -3.6318 | 23.1963 | 50.0089
4.0605 | 39.1436 | -2.9965 | 18.01 | 49.996 | 4.6855 | 45.3588 | -3.3162 | 21.1603 | 49.9932 | 4.6855 | 45.3444 | -3.6339 | 23.2069 | 50.0033
4.0638 | 39.1761 | -2.9976 | 18.0169 | 50.0147 | 4.6905 | 45.4081 | -3.3182 | 21.1723 | 49.9649 | 4.6905 | 45.3957 | -3.6369 | 23.2252 | 49.9894
4.0688 | 39.2264 | -2.9989 | 18.0273 | 49.9886 | 4.6938 | 45.4412 | -3.319 | 21.1763 | 50.0069 | 4.6938 | 45.4281 | -3.6389 | 23.2408 | 49.9895
4.0738 | 39.2768 | -3 | 18.0322 | 50.0051 | 4.6988 | 45.4921 | -3.3205 | 21.1854 | 50.0157 | 4.6988 | 45.4785 | -3.6415 | 23.2612 | 50.015
4.0772 | 39.3096 | -3.0005 | 18.0338 | 50.0091 | 4.7038 | 45.5409 | -3.3218 | 21.1951 | 50.0094 | 4.7038 | 45.5273 | -3.6446 | 23.2797 | 49.9671
4.0805 | 39.3444 | -3.0011 | 18.036 | 50.0101 | 4.7088 | 45.592 | -3.323 | 21.2081 | 49.9829 | 4.7088 | 45.5783 | -3.6473 | 23.2972 | 50.0144
4.0838 | 39.3773 | -3.0016 | 18.0401 | 49.9869 | 4.7138 | 45.641 | -3.3247 | 21.2208 | 50.0202 | 4.7138 | 45.6276 | -3.649 | 23.3102 | 49.978
4.0888 | 39.4263 | -3.0026 | 18.0495 | 49.9833 | 4.7188 | 45.6908 | -3.3264 | 21.2328 | 49.9953 | 4.7188 | 45.6774 | -3.6502 | 23.3188 | 50.0014
4.0938 | 39.4763 | -3.004 | 18.0605 | 50.014 | 4.7238 | 45.742 | -3.3275 | 21.2395 | 50.0042 | 4.7238 | 45.7268 | -3.6519 | 23.3256 | 50.0001
4.0972 | 39.5094 | -3.0049 | 18.0664 | 50.0348 | 4.7272 | 45.7752 | -3.3285 | 21.2429 | 49.9932 | 4.7272 | 45.7607 | -3.6551 | 23.3452 | 49.9844
4.1005 | 39.5429 | -3.0057 | 18.0692 | 49.9774 | 4.7322 | 45.8244 | -3.3311 | 21.2582 | 50.0068 | 4.7322 | 45.8109 | -3.6596 | 23.3741 | 50.0103
4.1055 | 39.5933 | -3.0066 | 18.0716 | 49.9935 | 4.7372 | 45.8747 | -3.3343 | 21.2848 | 50.0038 | 4.7372 | 45.8608 | -3.6616 | 23.3859 | 49.9963
4.1105 | 39.6426 | -3.0082 | 18.0812 | 49.9806 | 4.7422 | 45.9234 | -3.3362 | 21.3049 | 49.9967 | 4.7422 | 45.91 | -3.663 | 23.3885 | 50.0102
4.1138 | 39.6762 | -3.0095 | 18.0922 | 50.0421 | 4.7472 | 45.9738 | -3.3378 | 21.3136 | 50.0138 | 4.7472 | 45.9601 | -3.6649 | 23.3961 | 49.9995
4.1172 | 39.7093 | -3.011 | 18.106 | 49.987 | 4.7522 | 46.0241 | -3.3388 | 21.312 | 49.9836 | 4.7522 | 46.0105 | -3.6669 | 23.4113 | 49.9931
4.1222 | 39.7592 | -3.0121 | 18.1166 | 49.9901 | 4.7572 | 46.074 | -3.3398 | 21.3133 | 49.9968 | 4.7572 | 46.0604 | -3.6682 | 23.4253 | 50.0103
4.1272 | 39.8093 | -3.0129 | 18.1214 | 50.0194 | 4.7605 | 46.1076 | -3.3405 | 21.318 | 50.0227 | 4.7605 | 46.093 | -3.6693 | 23.4356 | 49.9713
4.1305 | 39.8424 | -3.0135 | 18.1213 | 50.0048 | 4.7655 | 46.1568 | -3.3422 | 21.334 | 49.9879 | 4.7655 | 46.1424 | -3.6714 | 23.4521 | 50.0151
4.1338 | 39.8765 | -3.0142 | 18.1238 | 49.9699 | 4.7705 | 46.2068 | -3.3437 | 21.3467 | 50.016 | 4.7705 | 46.1912 | -3.6728 | 23.4607 | 50.0093
4.1372 | 39.9084 | -3.0148 | 18.1283 | 50.0316 | 4.7755 | 46.2566 | -3.346 | 21.357 | 49.9996 | 4.7755 | 46.2421 | -3.6741 | 23.4642 | 50.0005
4.1422 | 39.9587 | -3.0157 | 18.1352 | 50.003 | 4.7805 | 46.3072 | -3.3494 | 21.3774 | 50.0281 | 4.7805 | 46.2914 | -3.6754 | 23.4666 | 49.9625
4.1472 | 40.0097 | -3.0166 | 18.1411 | 49.9878 | 4.7838 | 46.3398 | -3.3511 | 21.3908 | 49.9835 | 4.7838 | 46.3247 | -3.6768 | 23.4774 | 50.0219
4.1505 | 40.0421 | -3.0177 | 18.1477 | 50.0204 | 4.7888 | 46.3905 | -3.3523 | 21.3973 | 49.9984 | 4.7888 | 46.3756 | -3.6786 | 23.4948 | 49.9878
4.1538 | 40.0751 | -3.0189 | 18.156 | 49.9895 | 4.7938 | 46.4395 | -3.3531 | 21.3959 | 49.9905 | 4.7938 | 46.4252 | -3.6816 | 23.5168 | 50.016
4.1588 | 40.125 | -3.0202 | 18.1619 | 50.0042 | 4.7988 | 46.4898 | -3.3549 | 21.4038 | 49.9995 | 4.7988 | 46.475 | -3.6842 | 23.5297 | 50.0015
4.1638 | 40.1764 | -3.0213 | 18.1649 | 49.991 | 4.8038 | 46.54 | -3.3564 | 21.4197 | 50.014 | 4.8038 | 46.5247 | -3.6871 | 23.5453 | 50.0252
4.1672 | 40.2085 | -3.022 | 18.1684 | 50.0134 | 4.8088 | 46.59 | -3.3585 | 21.4374 | 50.01 | 4.8088 | 46.5745 | -3.6895 | 23.5647 | 49.9981
4.1705 | 40.2417 | -3.0226 | 18.1731 | 50.0112 | 4.8138 | 46.6391 | -3.3607 | 21.4499 | 49.9806 | 4.8138 | 46.6238 | -3.6912 | 23.5786 | 49.9935
4.1755 | 40.2909 | -3.0235 | 18.1856 | 49.9763 | 4.8172 | 46.6722 | -3.3632 | 21.4628 | 49.9873 | 4.8172 | 46.6567 | -3.6923 | 23.5848 | 50.0297
4.1805 | 40.3415 | -3.0244 | 18.1969 | 50.0305 | 4.8222 | 46.7216 | -3.366 | 21.481 | 50.0029 | 4.8222 | 46.7073 | -3.6945 | 23.5959 | 49.9968
4.1838 | 40.3746 | -3.0249 | 18.2003 | 49.992 | 4.8272 | 46.7714 | -3.3674 | 21.4929 | 49.9533 | 4.8272 | 46.7575 | -3.696 | 23.6088 | 49.9496
4.1872 | 40.4074 | -3.0255 | 18.2009 | 50.0136 | 4.8322 | 46.8225 | -3.3682 | 21.501 | 50.024 | 4.8322 | 46.8069 | -3.6972 | 23.6206 | 50.0107
4.1905 | 40.4405 | -3.026 | 18.2002 | 49.9877 | 4.8372 | 46.8731 | -3.3698 | 21.5138 | 49.9758 | 4.8372 | 46.8574 | -3.699 | 23.6318 | 50.0026
4.1955 | 40.4904 | -3.0273 | 18.2068 | 50.0079 | 4.8405 | 46.9046 | -3.3719 | 21.5266 | 50.0096 | 4.8405 | 46.8905 | -3.7009 | 23.6419 | 49.9615
4.2005 | 40.5406 | -3.0289 | 18.219 | 49.9851 | 4.8455 | 46.9543 | -3.3741 | 21.5375 | 50.0113 | 4.8455 | 46.9406 | -3.7046 | 23.6665 | 50.0292
4.2038 | 40.5746 | -3.0299 | 18.2259 | 49.9885 | 4.8505 | 47.0045 | -3.3756 | 21.5459 | 49.9777 | 4.8505 | 46.9905 | -3.7079 | 23.6928 | 49.9779
4.2072 | 40.6088 | -3.0308 | 18.2307 | 50.005 | 4.8555 | 47.0554 | -3.3773 | 21.5591 | 49.9848 | 4.8555 | 47.0403 | -3.7116 | 23.7173 | 50.0024
4.2122 | 40.657 | -3.0317 | 18.2361 | 50.0096 | 4.8605 | 47.1042 | -3.3798 | 21.576 | 50.0407 | 4.8605 | 47.0902 | -3.7134 | 23.7234 | 49.9908
4.2172 | 40.7071 | -3.0329 | 18.243 | 50.0104 | 4.8655 | 47.1547 | -3.3816 | 21.5867 | 50.0054 | 4.8655 | 47.139 | -3.7147 | 23.7225 | 49.9927
4.2205 | 40.7394 | -3.0338 | 18.2485 | 50.0183 | 4.8705 | 47.2035 | -3.3828 | 21.5921 | 49.9943 | 4.8705 | 47.1892 | -3.7164 | 23.7319 | 50.0165
4.2238 | 40.773 | -3.0349 | 18.2555 | 50.0046 | 4.8738 | 47.2383 | -3.3837 | 21.597 | 49.9986 | 4.8738 | 47.2227 | -3.7187 | 23.7484 | 49.9963
4.2288 | 40.8232 | -3.0358 | 18.2635 | 49.9762 | 4.8788 | 47.2879 | -3.3854 | 21.6075 | 50.0086 | 4.8788 | 47.2737 | -3.7221 | 23.7697 | 50.0023
4.2338 | 40.8744 | -3.0368 | 18.2676 | 49.9976 | 4.8838 | 47.337 | -3.3877 | 21.6248 | 49.9633 | 4.8838 | 47.3221 | -3.7251 | 23.7882 | 49.9877
4.2372 | 40.9067 | -3.0375 | 18.2686 | 50.0072 | 4.8888 | 47.3861 | -3.3899 | 21.6407 | 50.0129 | 4.8888 | 47.3722 | -3.7279 | 23.8098 | 50.0059
4.2405 | 40.9402 | -3.0386 | 18.2735 | 50.0175 | 4.8938 | 47.4382 | -3.3912 | 21.6489 | 49.9637 | 4.8938 | 47.4221 | -3.7305 | 23.8331 | 50.0037
4.2438 | 40.9734 | -3.0395 | 18.2797 | 49.9965 | 4.8988 | 47.4879 | -3.3927 | 21.6611 | 50.0217 | 4.8988 | 47.4721 | -3.7319 | 23.8428 | 50.0045
4.2488 | 41.023 | -3.0412 | 18.2936 | 50.0132 | 4.9038 | 47.5383 | -3.3962 | 21.6877 | 49.9896 | 4.9038 | 47.5227 | -3.7327 | 23.8489 | 50.002
4.2538 | 41.0723 | -3.0433 | 18.3072 | 49.9716 | 4.9072 | 47.5696 | -3.3994 | 21.7089 | 49.9974 | 4.9072 | 47.5554 | -3.7341 | 23.8572 | 49.9927
4.2572 | 41.1069 | -3.0441 | 18.3127 | 50.0164 | 4.9122 | 47.6195 | -3.4022 | 21.7215 | 49.9898 | 4.9122 | 47.6047 | -3.738 | 23.8778 | 50.0106
4.2605 | 41.1398 | -3.0449 | 18.3181 | 50.0041 | 4.9172 | 47.6702 | -3.4036 | 21.7247 | 50.0225 | 4.9172 | 47.6545 | -3.7419 | 23.8986 | 49.9901
4.2655 | 41.1897 | -3.0458 | 18.3222 | 49.9967 | 4.9222 | 47.7198 | -3.405 | 21.7298 | 49.9977 | 4.9222 | 47.7049 | -3.7435 | 23.9077 | 50.0033
4.2705 | 41.2392 | -3.0471 | 18.324 | 49.9981 | 4.9272 | 47.7712 | -3.4062 | 21.7402 | 49.9857 | 4.9272 | 47.7544 | -3.7456 | 23.9214 | 49.969
4.2738 | 41.2726 | -3.0485 | 18.3282 | 50.0074 | 4.9305 | 47.8028 | -3.4072 | 21.7502 | 49.9964 | 4.9305 | 47.7874 | -3.7468 | 23.9291 | 50.0079
4.2772 | 41.306 | -3.0499 | 18.337 | 49.9862 | 4.9355 | 47.8527 | -3.4092 | 21.7664 | 50.0131 | 4.9355 | 47.8371 | -3.7493 | 23.9489 | 49.9915
4.2805 | 41.3376 | -3.0512 | 18.3458 | 50.0044 | 4.9405 | 47.9023 | -3.412 | 21.7786 | 50.0107 | 4.9405 | 47.8878 | -3.7507 | 23.9644 | 49.9991
4.2855 | 41.3884 | -3.0524 | 18.3567 | 50.0026 | 4.9455 | 47.9519 | -3.414 | 21.785 | 49.9909 | 4.9455 | 47.9369 | -3.752 | 23.9745 | 49.994
4.2905 | 41.4391 | -3.0536 | 18.3661 | 49.9893 | 4.9505 | 48.0025 | -3.4151 | 21.798 | 50.0007 | 4.9505 | 47.9862 | -3.754 | 23.9848 | 50.0088
4.2938 | 41.4719 | -3.0547 | 18.3748 | 50.0365 | 4.9555 | 48.0523 | -3.4161 | 21.8131 | 50.0021 | 4.9555 | 48.0364 | -3.757 | 24.0021 | 50.0043
4.2972 | 41.5051 | -3.0559 | 18.3842 | 49.9699 | 4.9605 | 48.1024 | -3.4169 | 21.8224 | 49.9736 | 4.9605 | 48.0863 | -3.7594 | 24.0149 | 50.0035
4.3022 | 41.555 | -3.0573 | 18.3921 | 50.0002 | 4.9638 | 48.1351 | -3.4179 | 21.8262 | 49.9856 | 4.9638 | 48.1205 | -3.7606 | 24.0204 | 50.0009
4.3072 | 41.6051 | -3.0588 | 18.3974 | 49.9843 | 4.9688 | 48.1853 | -3.4208 | 21.8417 | 50.03 | 4.9688 | 48.17 | -3.7634 | 24.0379 | 50.007
4.3105 | 41.6382 | -3.0598 | 18.4018 | 50.0039 | 4.9738 | 48.2351 | -3.4233 | 21.8568 | 49.9905 | 4.9738 | 48.2189 | -3.7663 | 24.0662 | 49.9819
4.3138 | 41.6717 | -3.0612 | 18.4091 | 50.001 | 4.9788 | 48.2854 | -3.4247 | 21.8619 | 49.9975 | 4.9788 | 48.2688 | -3.7688 | 24.0906 | 50.006
4.3188 | 41.7212 | -3.0634 | 18.4198 | 49.9992 | 4.9838 | 48.3352 | -3.4254 | 21.8606 | 50.0248 | 4.9838 | 48.3201 | -3.7711 | 24.1033 | 49.9943
4.3238 | 41.7714 | -3.065 | 18.4298 | 50.0015 | 4.9872 | 48.3685 | -3.4264 | 21.8647 | 49.9827 | 4.9872 | 48.352 | -3.7725 | 24.1064 | 50.0142
4.3272 | 41.8045 | -3.0658 | 18.4373 | 50.016 | 4.9922 | 48.4181 | -3.4285 | 21.8852 | 50.0042 | 4.9922 | 48.4025 | -3.7745 | 24.1147 | 50.0022
4.3305 | 41.8372 | -3.0666 | 18.4468 | 49.9883 | 4.9972 | 48.4685 | -3.4303 | 21.9078 | 49.9894 | 4.9972 | 48.4518 | -3.7768 | 24.1327 | 50.0002
4.3338 | 41.871 | -3.0677 | 18.4563 | 49.9736 | 5.0022 | 48.5175 | -3.4321 | 21.9205 | 49.9885 | 5.0022 | 48.5013 | -3.7794 | 24.1552 | 50
4.3388 | 41.9215 | -3.069 | 18.4627 | 50.0145 | 5.0072 | 48.567 | -3.4346 | 21.9285 | 50.0223 | 5.0072 | 48.5511 | -3.7816 | 24.172 | 50
4.3438 | 41.9712 | -3.0703 | 18.4666 | 50.0109 | 5.0122 | 48.6176 | -3.4365 | 21.9379 | 49.9898 | 5.0122 | 48.6011 | -3.7829 | 24.1748 | 49.9922
4.3472 | 42.0045 | -3.0713 | 18.4724 | 49.9949 | 5.0172 | 48.6679 | -3.4377 | 21.9493 | 50.0052 | 5.0172 | 48.6509 | -3.7846 | 24.1831 | 49.9883
4.3505 | 42.0374 | -3.0723 | 18.4802 | 49.983 | 5.0205 | 48.7012 | -3.4385 | 21.9577 | 49.9856 | 5.0205 | 48.6845 | -3.786 | 24.1892 | 50.0049
4.3555 | 42.0872 | -3.0742 | 18.4928 | 50.0071 | 5.0255 | 48.7503 | -3.4405 | 21.9735 | 50.0095 | 5.0255 | 48.7346 | -3.7895 | 24.2111 | 50.0125
4.3605 | 42.1371 | -3.0755 | 18.5003 | 50.0007 | 5.0305 | 48.8001 | -3.4431 | 21.9898 | 50.0135 | 5.0305 | 48.7848 | -3.7923 | 24.2282 | 49.9903
4.3638 | 42.1702 | -3.0764 | 18.5049 | 50.0002 | 5.0355 | 48.8506 | -3.4463 | 22.0046 | 49.9884 | 5.0355 | 48.8342 | -3.7944 | 24.2446 | 50.0044
4.3672 | 42.204 | -3.0775 | 18.5105 | 50.0079 | 5.0405 | 48.8995 | -3.4478 | 22.0073 | 49.9973 | 5.0405 | 48.8838 | -3.797 | 24.2644 | 49.9988
4.3722 | 42.2543 | -3.0795 | 18.5214 | 50.011 | 5.0455 | 48.9506 | -3.4492 | 22.0158 | 50.0133 | 5.0455 | 48.9335 | -3.7991 | 24.2794 | 49.992
4.3772 | 42.3049 | -3.0815 | 18.5313 | 49.9776 | 5.0505 | 49.0003 | -3.4513 | 22.0323 | 49.9951 | 5.0505 | 48.9835 | -3.801 | 24.2894 | 49.9961
4.3805 | 42.337 | -3.0823 | 18.5351 | 50.0101 | 5.0538 | 49.0326 | -3.4531 | 22.0475 | 49.9909 | 5.0538 | 49.0175 | -3.8022 | 24.294 | 50.0068
4.3838 | 42.3702 | -3.083 | 18.538 | 49.9947 | 5.0588 | 49.0821 | -3.4554 | 22.061 | 49.9761 | 5.0588 | 49.0668 | -3.804 | 24.307 | 50.0079
4.3872 | 42.4035 | -3.0838 | 18.5423 | 50.0065 | 5.0638 | 49.1323 | -3.4568 | 22.0697 | 50.0336 | 5.0638 | 49.1167 | -3.8061 | 24.3234 | 49.982
4.3922 | 42.4529 | -3.0857 | 18.5547 | 50.003 | 5.0688 | 49.1821 | -3.4579 | 22.0783 | 50.0111 | 5.0688 | 49.1664 | -3.8093 | 24.3452 | 50.005
4.3972 | 42.5022 | -3.0885 | 18.5743 | 49.9893 | 5.0738 | 49.2324 | -3.4596 | 22.0943 | 49.9526 | 5.0738 | 49.2167 | -3.8127 | 24.3645 | 50.0036
4.4005 | 42.5352 | -3.0901 | 18.5873 | 49.9973 | 5.0772 | 49.2657 | -3.4612 | 22.1076 | 50.0116 | 5.0772 | 49.2482 | -3.815 | 24.3801 | 49.9853
4.4038 | 42.5694 | -3.0909 | 18.5967 | 50.0307 | 5.0822 | 49.3162 | -3.465 | 22.1327 | 50.0087 | 5.0822 | 49.2986 | -3.8186 | 24.4037 | 49.9977
4.4088 | 42.6205 | -3.0922 | 18.608 | 49.996 | 5.0872 | 49.366 | -3.4676 | 22.1462 | 49.9977 | 5.0872 | 49.3486 | -3.8211 | 24.421 | 50.0154
4.4138 | 42.6698 | -3.0933 | 18.6088 | 50.0059 | 5.0922 | 49.4154 | -3.469 | 22.1537 | 49.9938 | 5.0922 | 49.3988 | -3.8225 | 24.4255 | 50.0034
4.4172 | 42.7026 | -3.0941 | 18.6087 | 49.9779 | 5.0972 | 49.4645 | -3.4703 | 22.1639 | 50.0088 | 5.0972 | 49.4487 | -3.8243 | 24.4345 | 50.0223
4.4205 | 42.7357 | -3.0954 | 18.6121 | 49.9945 | 5.1022 | 49.5149 | -3.4722 | 22.1755 | 50.0092 | 5.1022 | 49.498 | -3.8268 | 24.4501 | 49.9741
4.4255 | 42.7861 | -3.0978 | 18.627 | 50.0148 | 5.1072 | 49.5654 | -3.474 | 22.1855 | 50.0041 | 5.1072 | 49.548 | -3.8302 | 24.4736 | 50.0052
4.4305 | 42.8352 | -3.1 | 18.646 | 49.9921 | 5.1105 | 49.5982 | -3.4749 | 22.1916 | 50.001 | 5.1105 | 49.5818 | -3.8325 | 24.4875 | 50.0091
4.4338 | 42.8682 | -3.1007 | 18.656 | 49.998 | 5.1155 | 49.6482 | -3.4762 | 22.2021 | 49.9923 | 5.1155 | 49.6305 | -3.8352 | 24.5051 | 49.9985
4.4372 | 42.9017 | -3.1012 | 18.6648 | 49.9917 | 5.1205 | 49.6966 | -3.478 | 22.2116 | 49.9961 | 5.1205 | 49.6814 | -3.8378 | 24.523 | 49.9967
4.4405 | 42.9357 | -3.1022 | 18.6736 | 49.9822 | 5.1255 | 49.7478 | -3.4806 | 22.229 | 50.0043 | 5.1255 | 49.7313 | -3.8402 | 24.5422 | 49.9897
4.4455 | 42.9857 | -3.1045 | 18.6845 | 50.006 | 5.1305 | 49.7969 | -3.4833 | 22.2503 | 50.0083 | 5.1305 | 49.7808 | -3.8429 | 24.5632 | 50.0303
4.4505 | 43.0351 | -3.1069 | 18.6936 | 50.0257 | 5.1338 | 49.8304 | -3.4858 | 22.2703 | 50.0099 | 5.1338 | 49.8136 | -3.8448 | 24.5748 | 49.9997
4.4538 | 43.0676 | -3.1078 | 18.6954 | 50.0065 | 5.1388 | 49.8808 | -3.4891 | 22.293 | 49.9849 | 5.1388 | 49.8635 | -3.8482 | 24.5941 | 50.0029
4.4572 | 43.1017 | -3.1084 | 18.6962 | 49.9703 | 5.1438 | 49.9306 | -3.4918 | 22.3084 | 50.0173 | 5.1438 | 49.9134 | -3.8517 | 24.6192 | 49.9721
4.4622 | 43.1518 | -3.1095 | 18.7051 | 49.9993 | 5.1488 | 49.9804 | -3.4935 | 22.3164 | 49.9929 | 5.1488 | 49.9625 | -3.8538 | 24.6387 | 50.0044
4.4672 | 43.2016 | -3.111 | 18.7208 | 50.0093 | 5.1538 | 50.0307 | -3.4957 | 22.3279 | 49.9915 | 5.1538 | 50.0135 | -3.8554 | 24.6511 | 49.9864
4.4705 | 43.2351 | -3.1123 | 18.7337 | 49.9866 | 5.1588 | 50.08 | -3.4985 | 22.3478 | 50.0212 | 5.1588 | 50.0628 | -3.8579 | 24.6594 | 49.9949
4.4738 | 43.2686 | -3.1135 | 18.743 | 50.028 | 5.1638 | 50.1307 | -3.5009 | 22.3654 | 49.9739 | 5.1638 | 50.1128 | -3.8618 | 24.6773 | 49.9729
4.4788 | 43.3177 | -3.1153 | 18.7485 | 49.9995 | 5.1672 | 50.1634 | -3.5018 | 22.37 | 50.0091 | 5.1672 | 50.1455 | -3.8642 | 24.6915 | 50.0089
4.4838 | 43.3676 | -3.1168 | 18.7521 | 49.9764 | 5.1722 | 50.2128 | -3.5034 | 22.3778 | 49.9887 | 5.1722 | 50.1957 | -3.866 | 24.7036 | 50.0063
4.4872 | 43.4016 | -3.1181 | 18.7579 | 50.0176 | 5.1772 | 50.2628 | -3.5051 | 22.3868 | 49.9879 | 5.1772 | 50.2456 | -3.8675 | 24.7111 | 49.9772
4.4905 | 43.4346 | -3.12 | 18.7677 | 49.9652 | 5.1822 | 50.3119 | -3.5072 | 22.4034 | 50.0128 | 5.1822 | 50.2949 | -3.8704 | 24.7283 | 50.0043
4.4938 | 43.468 | -3.1225 | 18.7792 | 50.0227 | 5.1872 | 50.3623 | -3.5091 | 22.4176 | 49.9935 | 5.1872 | 50.3458 | -3.8733 | 24.7513 | 50.027
4.4988 | 43.5177 | -3.1249 | 18.7906 | 50.0045 | 5.1922 | 50.4127 | -3.5112 | 22.4291 | 49.9882 | 5.1922 | 50.3952 | -3.8749 | 24.7636 | 49.9739
4.5038 | 43.5668 | -3.1264 | 18.8059 | 50.0146 | 5.1972 | 50.4621 | -3.5125 | 22.4339 | 49.9926 | 5.1972 | 50.4456 | -3.8765 | 24.7728 | 50.0224
4.5072 | 43.5994 | -3.1274 | 18.8183 | 49.9723 | 5.2005 | 50.4948 | -3.5132 | 22.4377 | 50.0373 | 5.2005 | 50.4776 | -3.8786 | 24.7847 | 49.9978
4.5105 | 43.6325 | -3.1289 | 18.8309 | 49.9852 | 5.2055 | 50.5451 | -3.5152 | 22.4537 | 49.9951 | 5.2055 | 50.5277 | -3.8831 | 24.8152 | 49.9977
4.5155 | 43.6833 | -3.1307 | 18.8392 | 50.0036 | 5.2105 | 50.5943 | -3.5174 | 22.4714 | 49.9854 | 5.2105 | 50.5777 | -3.8874 | 24.8425 | 50.0185
4.5205 | 43.7346 | -3.1319 | 18.841 | 49.991 | 5.2155 | 50.6448 | -3.5198 | 22.4875 | 49.9909 | 5.2155 | 50.6274 | -3.8893 | 24.8544 | 50.0019
4.5238 | 43.7667 | -3.1324 | 18.8458 | 50.0056 | 5.2205 | 50.6948 | -3.5218 | 22.4999 | 49.9944 | 5.2205 | 50.6774 | -3.8906 | 24.864 | 50.0018
4.5272 | 43.8018 | -3.1333 | 18.8525 | 49.9936 | 5.2238 | 50.7286 | -3.5236 | 22.5117 | 50.0142 | 5.2238 | 50.7109 | -3.8921 | 24.8769 | 49.9926
4.5322 | 43.8494 | -3.1354 | 18.8661 | 49.9951 | 5.2288 | 50.7775 | -3.5273 | 22.5342 | 50.0012 | 5.2288 | 50.7605 | -3.895 | 24.8965 | 50.0106
4.5372 | 43.8985 | -3.1375 | 18.8783 | 49.9901 | 5.2338 | 50.8265 | -3.5306 | 22.5564 | 49.9861 | 5.2338 | 50.8097 | -3.8973 | 24.9091 | 49.9979
4.5405 | 43.9316 | -3.1389 | 18.8877 | 50.0289 | 5.2388 | 50.8769 | -3.5318 | 22.566 | 50.0056 | 5.2388 | 50.8601 | -3.8999 | 24.9243 | 49.9919
4.5438 | 43.9656 | -3.1402 | 18.8978 | 49.9915 | 5.2438 | 50.9269 | -3.5329 | 22.5734 | 50.0115 | 5.2438 | 50.9094 | -3.9031 | 24.9437 | 50.0117
4.5472 | 43.9982 | -3.1411 | 18.9044 | 50.0136 | 5.2488 | 50.9773 | -3.5349 | 22.5839 | 49.9793 | 5.2488 | 50.9586 | -3.906 | 24.9645 | 50.0048
4.5522 | 44.0495 | -3.1423 | 18.9096 | 50.0041 | 5.2538 | 51.0271 | -3.5373 | 22.5988 | 50.0104 | 5.2538 | 51.0092 | -3.9083 | 24.9833 | 50.0036
4.5572 | 44.0992 | -3.1439 | 18.917 | 49.9738 | 5.2572 | 51.0598 | -3.5385 | 22.6063 | 50.0026 | 5.2572 | 51.0418 | -3.9099 | 24.9957 | 49.9774
4.5605 | 44.1324 | -3.145 | 18.9263 | 49.9778 | 5.2622 | 51.1088 | -3.541 | 22.6206 | 50.0063 | 5.2622 | 51.0929 | -3.9121 | 25.0072 | 50.0053
4.5638 | 44.1665 | -3.1468 | 18.9412 | 49.9788 | 5.2672 | 51.159 | -3.5435 | 22.6357 | 50.0147 | 5.2672 | 51.1427 | -3.9142 | 25.0171 | 50.0177
4.5688 | 44.2146 | -3.1496 | 18.9631 | 50.0094 | 5.2722 | 51.2092 | -3.5454 | 22.6496 | 49.9886 | 5.2722 | 51.1926 | -3.9169 | 25.0313 | 50.0096
4.5738 | 44.2645 | -3.1516 | 18.9737 | 49.9963 | 5.2772 | 51.2591 | -3.5472 | 22.6618 | 49.9738 | 5.2772 | 51.2424 | -3.9195 | 25.0471 | 49.9822
4.5772 | 44.2982 | -3.1523 | 18.9727 | 49.9834 | 5.2805 | 51.2934 | -3.5491 | 22.6708 | 50.0013 | 5.2805 | 51.2753 | -3.9211 | 25.0584 | 50.0034
4.5805 | 44.3322 | -3.1528 | 18.9733 | 49.9958 | 5.2855 | 51.343 | -3.5514 | 22.6848 | 50.0149 | 5.2855 | 51.3251 | -3.9239 | 25.0801 | 49.9947
4.5855 | 44.3822 | -3.1551 | 18.9884 | 50.0033 | 5.2905 | 51.3923 | -3.553 | 22.6986 | 49.9937 | 5.2905 | 51.3743 | -3.9263 | 25.0977 | 50.0167
4.5905 | 44.4316 | -3.1592 | 19.0169 | 50.0176 | 5.2955 | 51.4424 | -3.5564 | 22.7201 | 49.998 | 5.2955 | 51.4247 | -3.929 | 25.1135 | 49.9997
4.5938 | 44.465 | -3.1612 | 19.0284 | 49.9731 | 5.3005 | 51.4923 | -3.5604 | 22.7399 | 49.9779 | 5.3005 | 51.4751 | -3.9314 | 25.1248 | 50.0047
4.5972 | 44.4985 | -3.1625 | 19.0341 | 50.0168 | 5.3055 | 51.5422 | -3.5624 | 22.7507 | 50.0132 | 5.3055 | 51.5237 | -3.9333 | 25.1326 | 49.9978
4.6005 | 44.5318 | -3.1635 | 19.0363 | 49.9729 | 5.3105 | 51.5915 | -3.5639 | 22.7611 | 49.9982 | 5.3105 | 51.5744 | -3.9356 | 25.1437 | 50.028
4.6055 | 44.5814 | -3.165 | 19.0402 | 50.0046 | 5.3138 | 51.6249 | -3.5655 | 22.7715 | 49.9761 | 5.3138 | 51.607 | -3.9379 | 25.1571 | 49.9835
4.6105 | 44.6311 | -3.1673 | 19.0495 | 50.0099 | 5.3188 | 51.6742 | -3.5683 | 22.7941 | 50.0011 | 5.3188 | 51.6571 | -3.9415 | 25.1847 | 50.0013
4.6138 | 44.664 | -3.1685 | 19.0594 | 49.9946 | 5.3238 | 51.7246 | -3.5708 | 22.8203 | 50.0079 | 5.3238 | 51.707 | -3.9444 | 25.2126 | 49.9939
4.6172 | 44.6977 | -3.1694 | 19.0697 | 49.9987 | 5.3288 | 51.7738 | -3.5737 | 22.8384 | 50.0012 | 5.3288 | 51.7566 | -3.9469 | 25.2356 | 50.002
4.6222 | 44.748 | -3.1711 | 19.0903 | 49.9998 | 5.3338 | 51.8246 | -3.5766 | 22.8487 | 50.0158 | 5.3338 | 51.8066 | -3.9486 | 25.2482 | 50.019
4.6272 | 44.7976 | -3.173 | 19.105 | 50.0235 | 5.3388 | 51.8735 | -3.578 | 22.8532 | 49.9995 | 5.3388 | 51.8562 | -3.9507 | 25.2536 | 50.001
4.6305 | 44.8294 | -3.174 | 19.1078 | 49.998 | 5.3438 | 51.9236 | -3.5792 | 22.8672 | 49.9968 | 5.3438 | 51.9059 | -3.9535 | 25.2605 | 49.9876
4.6338 | 44.8634 | -3.1755 | 19.1114 | 50.0073 | 5.3472 | 51.9579 | -3.5799 | 22.8773 | 49.9992 | 5.3472 | 51.9389 | -3.9558 | 25.2727 | 49.9812
4.6372 | 44.8965 | -3.1771 | 19.1155 | 50.0097 | 5.3522 | 52.0067 | -3.5823 | 22.8956 | 49.995 | 5.3522 | 51.9884 | -3.9591 | 25.2979 | 50.0147
4.6422 | 44.9467 | -3.1792 | 19.1244 | 49.9888 | 5.3572 | 52.0568 | -3.5859 | 22.9141 | 50.0386 | 5.3572 | 52.0381 | -3.9619 | 25.3232 | 49.9968
4.6472 | 44.9962 | -3.1807 | 19.1352 | 49.9879 | 5.3622 | 52.1069 | -3.5901 | 22.9358 | 49.9914 | 5.3622 | 52.0884 | -3.9654 | 25.3533 | 49.9946
4.6505 | 45.0296 | -3.1815 | 19.1427 | 50.0126 | 5.3672 | 52.1576 | -3.5935 | 22.9567 | 49.9913 | 5.3672 | 52.1384 | -3.9685 | 25.3788 | 49.9838
4.6538 | 45.0627 | -3.1831 | 19.1547 | 49.9953 | 5.3705 | 52.1904 | -3.5954 | 22.9692 | 50.0291 | 5.3705 | 52.1715 | -3.97 | 25.3897 | 50.0116
4.6588 | 45.1131 | -3.1852 | 19.172 | 50.0091 | 5.3755 | 52.239 | -3.5975 | 22.9855 | 49.9987 | 5.3755 | 52.2221 | -3.9716 | 25.3968 | 50.0038
4.6638 | 45.1633 | -3.1866 | 19.1837 | 49.9852 | 5.3805 | 52.2893 | -3.5994 | 23.0007 | 49.978 | 5.3805 | 52.2711 | -3.9734 | 25.4039 | 49.9894
4.6672 | 45.1946 | -3.1875 | 19.1885 | 49.9885 | 5.3855 | 52.3396 | -3.6014 | 23.0152 | 50.0093 | 5.3855 | 52.321 | -3.9773 | 25.4241 | 50.0023
4.6705 | 45.2283 | -3.1887 | 19.1936 | 49.9815 | 5.3905 | 52.3892 | -3.603 | 23.0274 | 50.0041 | 5.3905 | 52.3708 | -3.9812 | 25.4449 | 49.9939
4.6755 | 45.2784 | -3.1903 | 19.1998 | 50.0147 | 5.3955 | 52.4388 | -3.6054 | 23.0445 | 49.9957 | 5.3955 | 52.4209 | -3.9833 | 25.46 | 49.999
4.6805 | 45.3301 | -3.1915 | 19.2092 | 49.9733 | 5.4005 | 52.4892 | -3.6086 | 23.0637 | 50.0152 | 5.4005 | 52.4712 | -3.9845 | 25.4676 | 49.9999
4.6838 | 45.3624 | -3.1919 | 19.2141 | 50.0403 | 5.4038 | 52.5232 | -3.6109 | 23.0765 | 49.9803 | 5.4038 | 52.5042 | -3.9855 | 25.4711 | 50
4.6872 | 45.3948 | -3.193 | 19.2224 | 49.9866 | 5.4088 | 52.5718 | -3.613 | 23.0865 | 50.0116 | 5.4088 | 52.5539 | -3.9881 | 25.4855 | 49.9951
4.6905 | 45.4285 | -3.1952 | 19.2371 | 49.9966 | 5.4138 | 52.6222 | -3.6143 | 23.0913 | 49.9933 | 5.4138 | 52.6045 | -3.9907 | 25.5067 | 50.0308
4.6955 | 45.4788 | -3.1988 | 19.26 | 49.9965 | 5.4188 | 52.6719 | -3.6158 | 23.1029 | 50.0156 | 5.4188 | 52.6541 | -3.9928 | 25.5228 | 49.9794
4.7005 | 45.5284 | -3.2015 | 19.2755 | 49.9652 | 5.4238 | 52.7216 | -3.6198 | 23.1327 | 49.9906 | 5.4238 | 52.7032 | -3.9942 | 25.5318 | 50.023
4.7038 | 45.5617 | -3.2024 | 19.2798 | 50.007 | 5.4272 | 52.7532 | -3.6227 | 23.1557 | 49.9742 | 5.4272 | 52.7358 | -3.9966 | 25.547 | 49.9901
4.7072 | 45.5954 | -3.2033 | 19.2845 | 50.0174 | 5.4322 | 52.8035 | -3.6266 | 23.183 | 50.0156 | 5.4322 | 52.7852 | -4.0004 | 25.573 | 49.9984
4.7122 | 45.6451 | -3.2064 | 19.3028 | 49.989 | 5.4372 | 52.8546 | -3.6282 | 23.1915 | 49.9859 | 5.4372 | 52.8348 | -4.0032 | 25.5895 | 49.9998
4.7172 | 45.6952 | -3.2106 | 19.3301 | 50.0208 | 5.4422 | 52.9036 | -3.6294 | 23.1977 | 49.9919 | 5.4422 | 52.8861 | -4.005 | 25.596 | 49.997
4.7205 | 45.728 | -3.2131 | 19.3466 | 49.9895 | 5.4472 | 52.9532 | -3.6321 | 23.2164 | 50.0008 | 5.4472 | 52.936 | -4.0081 | 25.611 | 49.9966
4.7238 | 45.7612 | -3.2145 | 19.3545 | 49.9739 | 5.4522 | 53.0028 | -3.6351 | 23.2353 | 50.0217 | 5.4522 | 52.9849 | -4.0108 | 25.6304 | 50.0044
4.7288 | 45.8106 | -3.2156 | 19.3568 | 50.0028 | 5.4572 | 53.0531 | -3.6368 | 23.242 | 49.9912 | 5.4572 | 53.0346 | -4.0124 | 25.6427 | 50.0004
4.7338 | 45.8599 | -3.2167 | 19.3571 | 50.0284 | 5.4605 | 53.086 | -3.6379 | 23.2485 | 49.9821 | 5.4605 | 53.0678 | -4.0136 | 25.6506 | 49.9923
4.7372 | 45.8935 | -3.2172 | 19.3591 | 49.9836 | 5.4655 | 53.1358 | -3.6402 | 23.2665 | 50.0031 | 5.4655 | 53.1178 | -4.0159 | 25.664 | 50.0135
4.7405 | 45.927 | -3.2176 | 19.364 | 50.0116 | 5.4705 | 53.1853 | -3.6421 | 23.282 | 49.9831 | 5.4705 | 53.1676 | -4.0178 | 25.6775 | 49.9779
4.7438 | 45.961 | -3.2185 | 19.373 | 50.0029 | 5.4755 | 53.236 | -3.6435 | 23.2887 | 50.0101 | 5.4755 | 53.2171 | -4.0199 | 25.693 | 50.0054
4.7488 | 46.0102 | -3.221 | 19.3912 | 50.0005 | 5.4805 | 53.2854 | -3.6457 | 23.3018 | 49.9963 | 5.4805 | 53.267 | -4.0216 | 25.7018 | 50.0099
4.7538 | 46.0607 | -3.2242 | 19.4108 | 50.0001 | 5.4855 | 53.3359 | -3.6477 | 23.3184 | 50.0004 | 5.4855 | 53.3173 | -4.0232 | 25.7069 | 49.9898
4.7572 | 46.0942 | -3.2256 | 19.4196 | 49.9922 | 5.4905 | 53.3857 | -3.6506 | 23.3386 | 49.9906 | 5.4905 | 53.3673 | -4.0252 | 25.7151 | 50.0021
4.7605 | 46.1263 | -3.2271 | 19.4269 | 50.0059 | 5.4938 | 53.4177 | -3.6539 | 23.357 | 50.0055 | 5.4938 | 53.4013 | -4.0276 | 25.7304 | 50.024
4.7655 | 46.1758 | -3.2294 | 19.4366 | 49.9872 | 5.4988 | 53.4679 | -3.6592 | 23.3902 | 50.0058 | 5.4988 | 53.4499 | -4.0299 | 25.7452 | 50.0028
4.7705 | 46.2256 | -3.2314 | 19.4428 | 49.9894 | 5.5038 | 53.5183 | -3.6624 | 23.4093 | 50.0006 | 5.5038 | 53.5006 | -4.0312 | 25.756 | 49.9783
4.7738 | 46.2591 | -3.2323 | 19.4489 | 50.0052 | 5.5088 | 53.5682 | -3.6636 | 23.4189 | 50.004 | 5.5088 | 53.5506 | -4.0335 | 25.7726 | 50.0074
4.7772 | 46.292 | -3.2334 | 19.4606 | 50.0091 | 5.5138 | 53.6183 | -3.6651 | 23.432 | 50.0098 | 5.5138 | 53.5995 | -4.0363 | 25.7927 | 50.0148
4.7822 | 46.343 | -3.2359 | 19.4794 | 50.0151 | 5.5172 | 53.6515 | -3.6664 | 23.4429 | 49.9868 | 5.5172 | 53.6326 | -4.0377 | 25.8036 | 50.0194
4.7872 | 46.3921 | -3.2386 | 19.4954 | 49.9952 | 5.5222 | 53.7007 | -3.6695 | 23.4554 | 50.0019 | 5.5222 | 53.6825 | -4.0396 | 25.8143 | 49.9844
4.7905 | 46.4258 | -3.2405 | 19.5054 | 49.991 | 5.5272 | 53.7495 | -3.6732 | 23.4673 | 49.9939 | 5.5272 | 53.733 | -4.0419 | 25.8234 | 50.0204
4.7938 | 46.4581 | -3.2417 | 19.5145 | 49.9821 | 5.5322 | 53.7995 | -3.6758 | 23.4841 | 50.0059 | 5.5322 | 53.7819 | -4.0446 | 25.8305 | 49.9993
4.7972 | 46.4919 | -3.2427 | 19.5238 | 50.019 | 5.5372 | 53.8491 | -3.677 | 23.4986 | 50.0053 | 5.5372 | 53.8314 | -4.0463 | 25.8359 | 50.014
4.8022 | 46.542 | -3.2444 | 19.5366 | 50.004 | 5.5422 | 53.8997 | -3.6781 | 23.511 | 49.9793 | 5.5422 | 53.8821 | -4.0472 | 25.8463 | 49.9836
4.8072 | 46.592 | -3.2457 | 19.5447 | 50.0067 | 5.5472 | 53.949 | -3.6805 | 23.5269 | 50.0245 | 5.5472 | 53.9324 | -4.0479 | 25.8553 | 50.036
4.8105 | 46.6247 | -3.2466 | 19.55 | 49.986 | 5.5505 | 53.9833 | -3.6836 | 23.5438 | 49.9983 | 5.5505 | 53.9651 | -4.0488 | 25.8618 | 49.9855
4.8138 | 46.6578 | -3.2475 | 19.5559 | 50.0043 | 5.5555 | 54.0325 | -3.6868 | 23.5602 | 49.9997 | 5.5555 | 54.0142 | -4.0511 | 25.8729 | 50.0095
4.8188 | 46.708 | -3.25 | 19.5692 | 50.0085 | 5.5605 | 54.083 | -3.6883 | 23.5672 | 49.9765 | 5.5605 | 54.0637 | -4.0545 | 25.8913 | 49.9743
4.8238 | 46.7575 | -3.2535 | 19.5861 | 49.9961 | 5.5655 | 54.1333 | -3.6898 | 23.5763 | 50.0042 | 5.5655 | 54.1146 | -4.0568 | 25.9024 | 50.0038
4.8272 | 46.791 | -3.2555 | 19.5949 | 49.9834 | 5.5705 | 54.1818 | -3.6924 | 23.594 | 50.0114 | 5.5705 | 54.165 | -4.0583 | 25.9131 | 49.9331
4.8305 | 46.8244 | -3.2571 | 19.6032 | 49.9802 | 5.5738 | 54.2149 | -3.6946 | 23.6099 | 49.9872 | 5.5738 | 54.1975 | -4.0588 | 25.9159 | 49.9833
4.8355 | 46.8746 | -3.2589 | 19.6138 | 50.0214 | 5.5788 | 54.2653 | -3.6984 | 23.6415 | 50.0029 | 5.5788 | 54.2473 | -4.0603 | 25.9243 | 49.9993
4.8405 | 46.9247 | -3.2607 | 19.6268 | 49.9865 | 5.5838 | 54.315 | -3.7016 | 23.6659 | 50.0003 | 5.5838 | 54.2975 | -4.0624 | 25.9312 | 49.9968
4.8438 | 46.9574 | -3.262 | 19.6388 | 50.0279 | 5.5888 | 54.3644 | -3.7037 | 23.6755 | 49.9952 | 5.5888 | 54.3471 | -4.0648 | 25.9481 | 50.0005
4.8472 | 46.9902 | -3.2639 | 19.6523 | 49.9991 | 5.5938 | 54.4143 | -3.7054 | 23.6776 | 50.0073 | 5.5938 | 54.3981 | -4.0666 | 25.9639 | 49.9906
4.8505 | 47.0226 | -3.266 | 19.6661 | 50.0155 | 5.5988 | 54.4649 | -3.7072 | 23.6917 | 49.9963 | 5.5988 | 54.4477 | -4.0676 | 25.9735 | 50.0103
4.8555 | 47.0734 | -3.2694 | 19.6838 | 49.9809 | 5.6038 | 54.5143 | -3.7096 | 23.7145 | 50.0309 | 5.6038 | 54.4976 | -4.0691 | 25.9841 | 50.0057
4.8605 | 47.1232 | -3.2713 | 19.6921 | 49.9934 | 5.6072 | 54.5478 | -3.7114 | 23.7295 | 49.9529 | 5.6072 | 54.5305 | -4.0705 | 25.9933 | 50.0093
4.8638 | 47.1566 | -3.2718 | 19.6916 | 50.014 | 5.6122 | 54.5979 | -3.7143 | 23.7452 | 50.0015 | 5.6122 | 54.5803 | -4.0729 | 26.0074 | 49.9946
4.8672 | 47.1902 | -3.2724 | 19.6929 | 49.9878 | 5.6172 | 54.6465 | -3.7168 | 23.7564 | 50.0174 | 5.6172 | 54.6301 | -4.074 | 26.0094 | 49.9948
4.8722 | 47.2397 | -3.2745 | 19.7062 | 50.0079 | 5.6222 | 54.6973 | -3.7192 | 23.7671 | 49.9959 | 5.6222 | 54.6801 | -4.0749 | 26.0139 | 50.0021
4.8772 | 47.2905 | -3.2786 | 19.7362 | 50.0164 | 5.6272 | 54.7471 | -3.7221 | 23.7817 | 49.9949 | 5.6272 | 54.7289 | -4.0762 | 26.0214 | 49.9877
4.8805 | 47.3219 | -3.2811 | 19.7523 | 49.9806 | 5.6322 | 54.7972 | -3.7248 | 23.7977 | 50.0021 | 5.6322 | 54.7796 | -4.0777 | 26.0256 | 50.0108
4.8838 | 47.3562 | -3.2829 | 19.7627 | 50.0108 | 5.6372 | 54.8466 | -3.7268 | 23.8139 | 50.0033 | 5.6372 | 54.8292 | -4.0787 | 26.0256 | 50.012
4.8888 | 47.4063 | -3.2852 | 19.7718 | 49.9919 | 5.6405 | 54.8799 | -3.7283 | 23.8253 | 50.0087 | 5.6405 | 54.8632 | -4.0794 | 26.0298 | 49.9717
4.8938 | 47.4554 | -3.2876 | 19.7841 | 50.0305 | 5.6455 | 54.9289 | -3.7311 | 23.8456 | 49.9847 | 5.6455 | 54.9132 | -4.0805 | 26.0401 | 50.0151
4.8972 | 47.4891 | -3.2892 | 19.7958 | 49.9685 | 5.6505 | 54.9787 | -3.7333 | 23.858 | 50.0016 | 5.6505 | 54.9631 | -4.082 | 26.0524 | 49.9859
4.9005 | 47.5214 | -3.2904 | 19.8074 | 49.9921 | 5.6555 | 55.0289 | -3.735 | 23.8688 | 49.9973 | 5.6555 | 55.0119 | -4.0837 | 26.0579 | 49.9978
4.9038 | 47.5551 | -3.2911 | 19.8162 | 50.0059 | 5.6605 | 55.0792 | -3.7367 | 23.8828 | 50.0357 | 5.6605 | 55.062 | -4.0848 | 26.0604 | 49.9998
4.9088 | 47.605 | -3.2921 | 19.8215 | 50.0068 | 5.6638 | 55.1117 | -3.7376 | 23.8897 | 49.9698 | 5.6638 | 55.0962 | -4.0854 | 26.064 | 50.0234
4.9138 | 47.6549 | -3.2948 | 19.8351 | 50.0148 | 5.6688 | 55.1624 | -3.7396 | 23.8997 | 50.0099 | 5.6688 | 55.1455 | -4.0859 | 26.0706 | 50.0085
4.9172 | 47.6883 | -3.2966 | 19.8436 | 49.988 | 5.6738 | 55.2116 | -3.7431 | 23.9173 | 50.001 | 5.6738 | 55.1949 | -4.0865 | 26.0769 | 49.9852
4.9205 | 47.7212 | -3.2979 | 19.8513 | 49.997 | 5.6788 | 55.2619 | -3.7463 | 23.9366 | 50.005 | 5.6788 | 55.2449 | -4.0883 | 26.0874 | 49.9889
4.9255 | 47.7719 | -3.2994 | 19.86 | 49.9946 | 5.6838 | 55.3103 | -3.7485 | 23.9476 | 49.9849 | 5.6838 | 55.295 | -4.0896 | 26.0913 | 50.0052
4.9305 | 47.8209 | -3.3009 | 19.8708 | 50.0073 | 5.6888 | 55.361 | -3.7502 | 23.9566 | 50.0074 | 5.6888 | 55.3461 | -4.0909 | 26.0951 | 50.0106
4.9338 | 47.8549 | -3.3022 | 19.8825 | 50.0175 | 5.6938 | 55.4111 | -3.7515 | 23.9675 | 50.0007 | 5.6938 | 55.3954 | -4.0921 | 26.106 | 50.0324
4.9372 | 47.8878 | -3.304 | 19.8951 | 50.0044 | 5.6972 | 55.4447 | -3.7526 | 23.978 | 49.9767 | 5.6972 | 55.4278 | -4.0928 | 26.1158 | 49.9689
4.9422 | 47.9377 | -3.3065 | 19.9075 | 50.0066 | 5.7022 | 55.4938 | -3.7551 | 23.9965 | 50.0032 | 5.7022 | 55.4779 | -4.0936 | 26.1279 | 49.9942
4.9472 | 47.9875 | -3.3089 | 19.9151 | 49.9521 | 5.7072 | 55.543 | -3.7581 | 24.016 | 50.0207 | 5.7072 | 55.5277 | -4.0945 | 26.1355 | 50.0166
4.9505 | 48.0196 | -3.3097 | 19.9189 | 50.0193 | 5.7122 | 55.5935 | -3.7598 | 24.0219 | 50.0032 | 5.7122 | 55.578 | -4.0954 | 26.1373 | 49.9918
4.9538 | 48.054 | -3.3108 | 19.9272 | 50.0049 | 5.7172 | 55.6439 | -3.761 | 24.0232 | 50.0003 | 5.7172 | 55.627 | -4.0964 | 26.1367 | 49.9929
4.9572 | 48.0878 | -3.3124 | 19.9392 | 50.0012 | 5.7205 | 55.6773 | -3.7621 | 24.0294 | 49.9922 | 5.7205 | 55.6612 | -4.0968 | 26.135 | 49.9904
4.9622 | 48.1371 | -3.3146 | 19.9543 | 50.0051 | 5.7255 | 55.7265 | -3.7642 | 24.0513 | 50.0017 | 5.7255 | 55.7106 | -4.0974 | 26.133 | 50.0269
4.9672 | 48.1869 | -3.3172 | 19.9672 | 49.9848 | 5.7305 | 55.7764 | -3.7663 | 24.0711 | 50.0346 | 5.7305 | 55.7605 | -4.098 | 26.1334 | 49.9729
4.9705 | 48.2208 | -3.3187 | 19.9769 | 49.9884 | 5.7355 | 55.826 | -3.7686 | 24.0856 | 49.9887 | 5.7355 | 55.8108 | -4.0987 | 26.1407 | 50.0016
4.9738 | 48.2532 | -3.3195 | 19.984 | 50.0128 | 5.7405 | 55.8756 | -3.7719 | 24.1026 | 49.9864 | 5.7405 | 55.8617 | -4.0993 | 26.1486 | 50.0143
4.9788 | 48.3027 | -3.3205 | 19.9917 | 50.0128 | 5.7455 | 55.9255 | -3.7747 | 24.1155 | 50.0174 | 5.7455 | 55.911 | -4.1006 | 26.1574 | 50.0091
4.9838 | 48.3532 | -3.3214 | 19.9982 | 49.984 | 5.7505 | 55.9749 | -3.7762 | 24.121 | 49.9782 | 5.7505 | 55.9606 | -4.1018 | 26.1612 | 49.9899
4.9872 | 48.3865 | -3.3233 | 20.0082 | 50.0195 | 5.7538 | 56.0092 | -3.7771 | 24.1267 | 49.9946 | 5.7538 | 55.9931 | -4.1024 | 26.1608 | 49.9897
4.9905 | 48.42 | -3.3255 | 20.021 | 49.9735 | 5.7588 | 56.0588 | -3.7791 | 24.143 | 50.0148 | 5.7588 | 56.0436 | -4.1031 | 26.1618 | 49.9984
4.9938 | 48.4538 | -3.3269 | 20.028 | 50.0169 | 5.7638 | 56.1085 | -3.7823 | 24.1685 | 49.9843 | 5.7638 | 56.0939 | -4.1037 | 26.1673 | 49.9998
4.9988 | 48.5024 | -3.3287 | 20.0343 | 49.9938 | 5.7688 | 56.1588 | -3.785 | 24.1898 | 49.9956 | 5.7688 | 56.1437 | -4.1043 | 26.1711 | 50.0039
5.0038 | 48.5523 | -3.3308 | 20.0439 | 50.0056 | 5.7738 | 56.2082 | -3.7866 | 24.1983 | 49.9949 | 5.7738 | 56.194 | -4.1054 | 26.1742 | 49.9784
5.0072 | 48.5847 | -3.3325 | 20.0539 | 50.0014 | 5.7788 | 56.2583 | -3.7886 | 24.2022 | 49.9943 | 5.7788 | 56.2427 | -4.1062 | 26.1769 | 49.9986
5.0105 | 48.6182 | -3.3345 | 20.0677 | 49.9925 | 5.7838 | 56.3079 | -3.7905 | 24.2089 | 50.0072 | 5.7838 | 56.2932 | -4.1069 | 26.1841 | 49.9967
5.0155 | 48.6686 | -3.337 | 20.0863 | 50.0155 | 5.7872 | 56.342 | -3.7915 | 24.2152 | 50.0175 | 5.7872 | 56.3276 | -4.1073 | 26.19 | 50.0148
5.0205 | 48.7186 | -3.339 | 20.1032 | 49.9984 | 5.7922 | 56.3914 | -3.7929 | 24.227 | 49.991 | 5.7922 | 56.3774 | -4.108 | 26.1927 | 50.0102
5.0238 | 48.7518 | -3.3399 | 20.1114 | 49.9996 | 5.7972 | 56.4404 | -3.795 | 24.2444 | 50.0022 | 5.7972 | 56.4267 | -4.1087 | 26.1944 | 49.9807
5.0272 | 48.785 | -3.3406 | 20.116 | 50.0077 | 5.8022 | 56.491 | -3.7967 | 24.2482 | 49.9964 | 5.8022 | 56.4761 | -4.1093 | 26.1955 | 50.0009
5.0322 | 48.8349 | -3.3418 | 20.1214 | 50.0002 | 5.8072 | 56.5403 | -3.7985 | 24.2517 | 49.9981 | 5.8072 | 56.5256 | -4.1102 | 26.1989 | 49.9625
5.0372 | 48.8844 | -3.3437 | 20.1313 | 50.0016 | 5.8105 | 56.5744 | -3.8007 | 24.2675 | 50.0152 | 5.8105 | 56.559 | -4.1107 | 26.1977 | 50.0141
5.0405 | 48.917 | -3.3454 | 20.1413 | 49.9926 | 5.8155 | 56.624 | -3.8039 | 24.2982 | 50.0082 | 5.8155 | 56.6092 | -4.1114 | 26.1949 | 50.0159
5.0438 | 48.9517 | -3.347 | 20.1493 | 50.0373 | 5.8205 | 56.6751 | -3.8057 | 24.3133 | 49.9836 | 5.8205 | 56.6601 | -4.112 | 26.1983 | 49.9953
5.0472 | 48.9845 | -3.3483 | 20.1552 | 49.9623 | 5.8255 | 56.7234 | -3.8068 | 24.313 | 50.0033 | 5.8255 | 56.7096 | -4.1126 | 26.2083 | 49.9993
5.0522 | 49.0342 | -3.3501 | 20.1656 | 49.997 | 5.8305 | 56.7733 | -3.8078 | 24.3156 | 49.9988 | 5.8305 | 56.7594 | -4.1133 | 26.2149 | 49.9921
5.0572 | 49.0838 | -3.3514 | 20.1773 | 50.0028 | 5.8355 | 56.8229 | -3.8088 | 24.3225 | 50.0076 | 5.8355 | 56.8098 | -4.1139 | 26.2155 | 49.9919
5.0605 | 49.1166 | -3.352 | 20.1814 | 50.0085 | 5.8405 | 56.8725 | -3.8103 | 24.3302 | 50.0039 | 5.8405 | 56.8593 | -4.1146 | 26.2208 | 50.018
5.0638 | 49.1508 | -3.3525 | 20.183 | 50.0021 | 5.8438 | 56.906 | -3.8123 | 24.3423 | 50.001 | 5.8438 | 56.8933 | -4.1151 | 26.228 | 49.9888
5.0688 | 49.2005 | -3.3544 | 20.1918 | 49.9837 | 5.8488 | 56.9557 | -3.8152 | 24.3619 | 50.0041 | 5.8488 | 56.9426 | -4.1157 | 26.2329 | 50.0022
5.0738 | 49.2505 | -3.3573 | 20.2113 | 50.025 | 5.8538 | 57.0058 | -3.8178 | 24.3804 | 50.002 | 5.8538 | 56.9929 | -4.1163 | 26.2324 | 50.0253
5.0772 | 49.2834 | -3.3596 | 20.2274 | 49.9906 | 5.8588 | 57.056 | -3.8197 | 24.3908 | 49.9974 | 5.8588 | 57.0428 | -4.117 | 26.2326 | 49.9834
5.0805 | 49.3161 | -3.3619 | 20.2414 | 50.0133 | 5.8638 | 57.1051 | -3.8211 | 24.3962 | 50.0044 | 5.8638 | 57.0926 | -4.1176 | 26.2352 | 50.0312
5.0855 | 49.3661 | -3.3642 | 20.2549 | 49.9874 | 5.8672 | 57.1384 | -3.8215 | 24.395 | 49.9776 | 5.8672 | 57.1271 | -4.118 | 26.2377 | 49.9921
5.0905 | 49.4159 | -3.3657 | 20.2641 | 49.9987 | 5.8722 | 57.1876 | -3.8225 | 24.3959 | 49.9955 | 5.8722 | 57.1756 | -4.1187 | 26.2411 | 49.9909
5.0938 | 49.4501 | -3.3665 | 20.2698 | 50.0232 | 5.8772 | 57.2386 | -3.8237 | 24.4017 | 50.0011 | 5.8772 | 57.2257 | -4.1194 | 26.2418 | 50.0116
5.0972 | 49.4829 | -3.3672 | 20.273 | 49.9901 | 5.8822 | 57.2886 | -3.8253 | 24.4161 | 50.011 | 5.8822 | 57.2761 | -4.12 | 26.2462 | 50.0087
5.1005 | 49.5162 | -3.3682 | 20.2775 | 49.9975 | 5.8872 | 57.338 | -3.8263 | 24.4286 | 49.9839 | 5.8872 | 57.3262 | -4.1205 | 26.2554 | 49.9899
5.1055 | 49.5664 | -3.3701 | 20.2851 | 49.9947 | 5.8922 | 57.3883 | -3.8276 | 24.4392 | 49.9994 | 5.8922 | 57.3762 | -4.1211 | 26.2596 | 50.0112
5.1105 | 49.616 | -3.372 | 20.2949 | 49.9916 | 5.8972 | 57.4383 | -3.8299 | 24.4525 | 50.0125 | 5.8972 | 57.4265 | -4.1216 | 26.2562 | 49.9808
5.1138 | 49.6489 | -3.3733 | 20.3017 | 49.9823 | 5.9005 | 57.4703 | -3.8325 | 24.4688 | 50.011 | 5.9005 | 57.4588 | -4.122 | 26.25 | 49.9874
5.1172 | 49.6827 | -3.3746 | 20.3091 | 50.0269 | 5.9055 | 57.5215 | -3.836 | 24.489 | 49.9988 | 5.9055 | 57.5087 | -4.1227 | 26.2446 | 50.0059
5.1222 | 49.7314 | -3.3776 | 20.3276 | 50.0101 | 5.9105 | 57.5712 | -3.8375 | 24.4962 | 50.0046 | 5.9105 | 57.5602 | -4.1233 | 26.2459 | 49.9802
5.1272 | 49.7816 | -3.3798 | 20.3434 | 49.9603 | 5.9155 | 57.6205 | -3.8385 | 24.505 | 50.0056 | 5.9155 | 57.6093 | -4.1238 | 26.2591 | 50.0057
5.1305 | 49.8145 | -3.381 | 20.3503 | 50.0136 | 5.9205 | 57.6703 | -3.8397 | 24.5174 | 49.9771 | 5.9205 | 57.661 | -4.1244 | 26.2728 | 49.9865
5.1338 | 49.8485 | -3.3822 | 20.3542 | 49.9799 | 5.9255 | 57.7208 | -3.8413 | 24.5234 | 49.9886 | 5.9255 | 57.7087 | -4.125 | 26.2782 | 50.0038
5.1388 | 49.8982 | -3.3841 | 20.3628 | 50.0145 | 5.9305 | 57.7714 | -3.8429 | 24.5257 | 50.0349 | 5.9305 | 57.7584 | -4.1255 | 26.2797 | 50.0145
5.1438 | 49.948 | -3.3856 | 20.3747 | 49.9889 | 5.9338 | 57.8028 | -3.8438 | 24.5311 | 49.9931 | 5.9338 | 57.7922 | -4.1258 | 26.279 | 49.9801
5.1472 | 49.9809 | -3.3867 | 20.3849 | 49.9659 | 5.9388 | 57.8533 | -3.8448 | 24.5427 | 49.9911 | 5.9388 | 57.8435 | -4.1264 | 26.2761 | 50.0155
5.1505 | 50.0147 | -3.3879 | 20.3931 | 50.0385 | 5.9438 | 57.9042 | -3.8463 | 24.5553 | 50.0038 | 5.9438 | 57.892 | -4.127 | 26.2743 | 49.964
5.1538 | 50.0477 | -3.3894 | 20.3992 | 49.9705 | 5.9488 | 57.953 | -3.8476 | 24.5615 | 50.0074 | 5.9488 | 57.9421 | -4.1275 | 26.281 | 50.0149
5.1588 | 50.0973 | -3.3928 | 20.4141 | 50.0081 | 5.9538 | 58.0028 | -3.8482 | 24.5641 | 49.9898 | 5.9538 | 57.9921 | -4.1279 | 26.289 | 49.9843
5.1638 | 50.1475 | -3.3944 | 20.4215 | 50.0039 | 5.9572 | 58.0367 | -3.8486 | 24.5664 | 49.9896 | 5.9572 | 58.0255 | -4.1283 | 26.2913 | 49.996
5.1672 | 50.1812 | -3.3949 | 20.4241 | 49.9931 | 5.9622 | 58.0865 | -3.8494 | 24.5641 | 50.0121 | 5.9622 | 58.0757 | -4.1288 | 26.2922 | 49.9857
5.1705 | 50.2148 | -3.3953 | 20.4251 | 50.0061 | 5.9672 | 58.1362 | -3.8502 | 24.5593 | 49.9871 | 5.9672 | 58.1256 | -4.1293 | 26.2894 | 49.9892
5.1755 | 50.2634 | -3.3961 | 20.4264 | 49.998 | 5.9722 | 58.1876 | -3.8508 | 24.5605 | 50.0146 | 5.9722 | 58.1762 | -4.1298 | 26.2836 | 50.0247
5.1805 | 50.3128 | -3.3982 | 20.4385 | 50.0045 | 5.9772 | 58.2372 | -3.8516 | 24.5735 | 50.014 | 5.9772 | 58.2253 | -4.1302 | 26.2809 | 49.9993
5.1838 | 50.3464 | -3.3998 | 20.4484 | 49.9933 | 5.9822 | 58.2869 | -3.8536 | 24.5931 | 49.9973 | 5.9822 | 58.2756 | -4.1307 | 26.2909 | 50.0058
5.1872 | 50.3803 | -3.4014 | 20.4589 | 49.9983 | 5.9872 | 58.3365 | -3.8551 | 24.6035 | 49.9841 | 5.9872 | 58.3261 | -4.1313 | 26.3037 | 49.9912
5.1922 | 50.4302 | -3.4027 | 20.4654 | 49.9948 | 5.9905 | 58.3695 | -3.8555 | 24.6059 | 49.9804 | 5.9905 | 58.3587 | -4.1316 | 26.3083 | 49.9978
5.1972 | 50.48 | -3.4037 | 20.4682 | 49.9917 | 5.9955 | 58.4188 | -3.8564 | 24.6111 | 50.0028 | 5.9955 | 58.4093 | -4.1319 | 26.3066 | 50.0055
5.2005 | 50.5126 | -3.4046 | 20.4744 | 50.0057 | 6.0005 | 58.4693 | -3.8576 | 24.6165 | 49.9831 | 6.0005 | 58.4593 | -4.1323 | 26.2997 | 49.9912
5.2038 | 50.5464 | -3.4055 | 20.4812 | 50.0406 | 6.0055 | 58.5187 | -3.8589 | 24.623 | 50.016 | 6.0055 | 58.51 | -4.1328 | 26.3019 | 49.983
5.2072 | 50.5788 | -3.4068 | 20.4919 | 49.9788 | 6.0105 | 58.5695 | -3.8596 | 24.6255 | 49.9953 | 6.0105 | 58.5602 | -4.1331 | 26.3078 | 50.0234
5.2122 | 50.6293 | -3.4081 | 20.5012 | 49.9986 | 6.0138 | 58.6024 | -3.8603 | 24.6256 | 49.9753 | 6.0138 | 58.5925 | -4.1334 | 26.3144 | 50.0215
5.2172 | 50.6796 | -3.4091 | 20.5005 | 50.0046 | 6.0188 | 58.6522 | -3.8617 | 24.6357 | 50.0059 | 6.0188 | 58.6424 | -4.1338 | 26.3161 | 49.975
5.2205 | 50.7131 | -3.4098 | 20.4999 | 49.9855 | 6.0238 | 58.7014 | -3.8634 | 24.651 | 50.0006 | 6.0238 | 58.6917 | -4.1342 | 26.3137 | 50.0272
5.2238 | 50.7463 | -3.4106 | 20.5021 | 50.0102 | 6.0288 | 58.7522 | -3.8644 | 24.6573 | 50.005 | 6.0288 | 58.7422 | -4.1345 | 26.3124 | 49.9945
5.2288 | 50.7957 | -3.4118 | 20.51 | 49.9896 | 6.0338 | 58.8015 | -3.8652 | 24.6563 | 49.9927 | 6.0338 | 58.7922 | -4.1349 | 26.3181 | 49.976
5.2338 | 50.8456 | -3.4133 | 20.5245 | 50.0005 | 6.0388 | 58.8513 | -3.8662 | 24.6607 | 49.9949 | 6.0388 | 58.8427 | -4.1352 | 26.3192 | 50.0207
5.2372 | 50.8788 | -3.4142 | 20.5332 | 50.008 | 6.0438 | 58.9004 | -3.8669 | 24.667 | 50.0136 | 6.0438 | 58.8935 | -4.1354 | 26.3142 | 49.9629
5.2405 | 50.913 | -3.4151 | 20.5391 | 50.002 | 6.0472 | 58.9343 | -3.8675 | 24.668 | 50.0112 | 6.0472 | 58.927 | -4.1356 | 26.3105 | 50.0064
5.2455 | 50.9621 | -3.4164 | 20.5444 | 49.9954 | 6.0522 | 58.984 | -3.8683 | 24.6689 | 49.9802 | 6.0522 | 58.9756 | -4.1359 | 26.3132 | 50.0167
5.2505 | 51.0111 | -3.417 | 20.5471 | 50.023 | 6.0572 | 59.0347 | -3.8694 | 24.6745 | 50.0011 | 6.0572 | 59.026 | -4.1362 | 26.3153 | 49.9766
5.2538 | 51.0455 | -3.4176 | 20.5506 | 49.9901 | 6.0622 | 59.084 | -3.8701 | 24.6838 | 50.0158 | 6.0622 | 59.0759 | -4.1365 | 26.3147 | 50.0032
5.2572 | 51.0783 | -3.4183 | 20.5539 | 49.9897 | 6.0672 | 59.1357 | -3.8707 | 24.6949 | 50.0235 | 6.0672 | 59.1262 | -4.1367 | 26.3167 | 50.0285
5.2605 | 51.1117 | -3.4189 | 20.5549 | 49.9896 | 6.0722 | 59.1847 | -3.8715 | 24.7056 | 49.986 | 6.0722 | 59.1769 | -4.137 | 26.3228 | 49.978
5.2655 | 51.1621 | -3.4197 | 20.5593 | 50.0091 | 6.0772 | 59.2345 | -3.8727 | 24.7144 | 49.9798 | 6.0772 | 59.2272 | -4.1373 | 26.3268 | 50.0166
5.2705 | 51.2123 | -3.4204 | 20.5658 | 49.9759 | 6.0805 | 59.2672 | -3.8737 | 24.7211 | 50.0028 | 6.0805 | 59.2608 | -4.1375 | 26.3257 | 49.9963
5.2738 | 51.2457 | -3.421 | 20.5681 | 49.994 | 6.0855 | 59.3171 | -3.8748 | 24.7257 | 50.0004 | 6.0855 | 59.31 | -4.1376 | 26.3247 | 49.9828
5.2772 | 51.2796 | -3.4222 | 20.5722 | 50.0376 | 6.0905 | 59.3668 | -3.8757 | 24.7262 | 50.0314 | 6.0905 | 59.359 | -4.1378 | 26.3254 | 50.0249
5.2822 | 51.3287 | -3.4247 | 20.5834 | 49.9824 | 6.0955 | 59.4168 | -3.8764 | 24.723 | 49.9902 | 6.0955 | 59.4098 | -4.138 | 26.3301 | 50.0146
5.2872 | 51.3778 | -3.4259 | 20.5909 | 50.0358 | 6.1005 | 59.4669 | -3.8774 | 24.7262 | 50.0226 | 6.1005 | 59.4603 | -4.1382 | 26.3311 | 49.9686
5.2905 | 51.4117 | -3.4265 | 20.5949 | 49.9933 | 6.1038 | 59.4999 | -3.878 | 24.7311 | 49.9821 | 6.1038 | 59.4931 | -4.1384 | 26.3302 | 50.0235
5.2938 | 51.4456 | -3.427 | 20.5964 | 49.9905 | 6.1088 | 59.5508 | -3.879 | 24.7441 | 50.0041 | 6.1088 | 59.5435 | -4.1386 | 26.3314 | 50.0076
5.2988 | 51.4955 | -3.4279 | 20.5987 | 50.0034 | 6.1138 | 59.6005 | -3.8797 | 24.7503 | 50.0051 | 6.1138 | 59.5932 | -4.1388 | 26.3361 | 50.018
5.3038 | 51.5463 | -3.4285 | 20.601 | 50.0082 | 6.1188 | 59.6504 | -3.8805 | 24.749 | 49.9861 | 6.1188 | 59.6436 | -4.1389 | 26.3306 | 49.9871
5.3072 | 51.5781 | -3.4291 | 20.6037 | 49.9786 | 6.1238 | 59.6992 | -3.8814 | 24.7473 | 49.9986 | 6.1238 | 59.6938 | -4.139 | 26.3219 | 50.0003
5.3105 | 51.611 | -3.4303 | 20.6099 | 50.0103 | 6.1288 | 59.75 | -3.8822 | 24.7545 | 50.0037 | 6.1288 | 59.7435 | -4.1391 | 26.3175 | 49.9961
5.3138 | 51.6443 | -3.4313 | 20.6137 | 50.0261 | 6.1338 | 59.8004 | -3.8829 | 24.7609 | 50.0097 | 6.1338 | 59.7928 | -4.1392 | 26.3197 | 50.0059
5.3188 | 51.6948 | -3.432 | 20.6175 | 49.9884 | 6.1372 | 59.8331 | -3.8834 | 24.7615 | 49.9868 | 6.1372 | 59.8267 | -4.1392 | 26.3255 | 50.0015
5.3238 | 51.7454 | -3.4326 | 20.6235 | 49.9926 | 6.1422 | 59.8834 | -3.8841 | 24.7599 | 50.0146 | 6.1422 | 59.8774 | -4.1392 | 26.334 | 49.9973
5.3272 | 51.7778 | -3.433 | 20.6258 | 50.006 | 6.1472 | 59.9324 | -3.8848 | 24.7635 | 50.0062 | 6.1472 | 59.9278 | -4.1394 | 26.334 | 49.9966
5.3305 | 51.8116 | -3.4335 | 20.6285 | 50.0015 | 6.1522 | 59.9836 | -3.8856 | 24.7716 | 49.996 | 6.1522 | 59.9771 | -4.1394 | 26.3272 | 49.9819
5.3355 | 51.861 | -3.4344 | 20.6341 | 50.0051 | 6.1572 | 60.0334 | -3.8863 | 24.776 | 49.9839 | 6.1572 | 60.0265 | -4.1395 | 26.3233 | 49.995
5.3405 | 51.91 | -3.4351 | 20.6396 | 49.9927 | 6.1605 | 60.0667 | -3.8868 | 24.7801 | 50.0038 | 6.1605 | 60.0603 | -4.1394 | 26.3227 | 50.0144
5.3438 | 51.9432 | -3.4355 | 20.6403 | 50.0138 | 6.1655 | 60.1164 | -3.8876 | 24.7857 | 49.9957 | 6.1655 | 60.1114 | -4.1394 | 26.3198 | 50.0022
5.3472 | 51.9777 | -3.4358 | 20.6378 | 49.9956 | 6.1705 | 60.166 | -3.8883 | 24.7874 | 50.0074 | 6.1705 | 60.1607 | -4.1395 | 26.3193 | 50.0002
5.3505 | 52.0109 | -3.4361 | 20.6348 | 49.9754 | 6.1755 | 60.2162 | -3.8891 | 24.7838 | 49.9865 | 6.1755 | 60.2105 | -4.1395 | 26.3291 | 50
5.3555 | 52.0603 | -3.4367 | 20.6354 | 49.9952 | 6.1805 | 60.266 | -3.8901 | 24.7882 | 50.03 | 6.1805 | 60.2606 | -4.1394 | 26.3419 | 50.0157
5.3605 | 52.1099 | -3.4372 | 20.6444 | 50.0168 | 6.1855 | 60.3156 | -3.8908 | 24.7989 | 49.9988 | 6.1855 | 60.3106 | -4.1393 | 26.3387 | 50.0015
5.3638 | 52.1441 | -3.4376 | 20.649 | 50.012 | 6.1905 | 60.3659 | -3.8915 | 24.8042 | 49.9701 | 6.1905 | 60.3611 | -4.1393 | 26.3255 | 50.0095
5.3672 | 52.1777 | -3.4379 | 20.6525 | 49.9795 | 6.1938 | 60.3987 | -3.892 | 24.8026 | 50.0395 | 6.1938 | 60.3936 | -4.1392 | 26.3186 | 49.9867
5.3722 | 52.227 | -3.4387 | 20.6576 | 49.9919 | 6.1988 | 60.4495 | -3.8927 | 24.8009 | 49.9798 | 6.1988 | 60.4437 | -4.1391 | 26.3206 | 50.0067
5.3772 | 52.2766 | -3.4393 | 20.6606 | 50.007 | 6.2038 | 60.4992 | -3.8935 | 24.8035 | 50.0011 | 6.2038 | 60.495 | -4.1391 | 26.3254 | 49.9866
5.3805 | 52.3104 | -3.4397 | 20.6622 | 50.0252 | 6.2088 | 60.5488 | -3.8942 | 24.8122 | 50.0021 | 6.2088 | 60.5454 | -4.139 | 26.3203 | 50.0067
5.3838 | 52.3432 | -3.4401 | 20.6626 | 49.9906 | 6.2138 | 60.5981 | -3.8949 | 24.8217 | 50.0127 | 6.2138 | 60.5937 | -4.1388 | 26.3123 | 50.0022
5.3888 | 52.3937 | -3.4406 | 20.665 | 49.9937 | 6.2188 | 60.6493 | -3.8956 | 24.8224 | 49.9971 | 6.2188 | 60.6441 | -4.1387 | 26.308 | 49.9925
5.3938 | 52.4437 | -3.4412 | 20.6706 | 50.0072 | 6.2238 | 60.6986 | -3.8963 | 24.8153 | 49.9997 | 6.2238 | 60.6949 | -4.1385 | 26.3103 | 49.9961
5.3972 | 52.4773 | -3.4416 | 20.6737 | 49.9705 | 6.2272 | 60.7332 | -3.8967 | 24.8124 | 49.9921 | 6.2272 | 60.7278 | -4.1385 | 26.3105 | 50.0068
5.4005 | 52.5109 | -3.442 | 20.6757 | 50.0082 | 6.2322 | 60.7821 | -3.8975 | 24.8201 | 50.0027 | 6.2322 | 60.7789 | -4.1383 | 26.3099 | 50.006
5.4038 | 52.5436 | -3.4424 | 20.6767 | 50.0099 | 6.2372 | 60.8325 | -3.8982 | 24.832 | 50.0097 | 6.2372 | 60.8281 | -4.1381 | 26.3106 | 49.9849
5.4088 | 52.5934 | -3.443 | 20.676 | 49.9937 | 6.2422 | 60.8821 | -3.8989 | 24.8387 | 49.9868 | 6.2422 | 60.8779 | -4.1379 | 26.3143 | 50.0055
5.4138 | 52.6441 | -3.4435 | 20.6765 | 49.9884 | 6.2472 | 60.9322 | -3.8996 | 24.8437 | 50.0457 | 6.2472 | 60.9277 | -4.1377 | 26.3148 | 49.9959
5.4172 | 52.6774 | -3.4438 | 20.6809 | 50.0362 | 6.2505 | 60.965 | -3.9001 | 24.8479 | 49.9801 | 6.2505 | 60.9623 | -4.1376 | 26.3126 | 49.9911
5.4205 | 52.7109 | -3.4442 | 20.6859 | 49.9777 | 6.2555 | 61.0146 | -3.9007 | 24.8545 | 49.9842 | 6.2555 | 61.0118 | -4.1374 | 26.3066 | 49.9996
5.4255 | 52.7605 | -3.4447 | 20.6869 | 50.0171 | 6.2605 | 61.066 | -3.9013 | 24.8563 | 50.0109 | 6.2605 | 61.0617 | -4.1372 | 26.3043 | 50.0062
5.4305 | 52.8099 | -3.4453 | 20.6841 | 49.9688 | 6.2655 | 61.1152 | -3.9019 | 24.8513 | 49.9978 | 6.2655 | 61.1122 | -4.1369 | 26.3059 | 50
5.4338 | 52.8436 | -3.4456 | 20.6822 | 50.0157 | 6.2705 | 61.1654 | -3.9026 | 24.8483 | 50.0061 | 6.2705 | 61.1633 | -4.1367 | 26.307 | 49.9859
5.4372 | 52.8771 | -3.446 | 20.6829 | 49.9648 | 6.2755 | 61.2168 | -3.9033 | 24.8562 | 50.0019 | 6.2755 | 61.2131 | -4.1365 | 26.3023 | 50.0017
5.4422 | 52.9267 | -3.4466 | 20.6849 | 50.0072 | 6.2805 | 61.2663 | -3.904 | 24.8634 | 50.0143 | 6.2805 | 61.2622 | -4.1364 | 26.3006 | 49.9939
5.4472 | 52.9762 | -3.447 | 20.6849 | 49.9804 | 6.2838 | 61.2991 | -3.9045 | 24.8646 | 49.98 | 6.2838 | 61.294 | -4.1362 | 26.2981 | 50.0376
5.4505 | 53.0111 | -3.4473 | 20.684 | 50.0342 | 6.2888 | 61.3478 | -3.9051 | 24.8654 | 49.9988 | 6.2888 | 61.3445 | -4.1359 | 26.2934 | 49.9892
5.4538 | 53.0442 | -3.4476 | 20.683 | 49.9929 | 6.2938 | 61.3988 | -3.9057 | 24.871 | 49.9811 | 6.2938 | 61.3971 | -4.1352 | 26.2854 | 49.9864
5.4572 | 53.0772 | -3.448 | 20.6824 | 49.9982 | 6.2988 | 61.4491 | -3.9063 | 24.8777 | 50.0039 | 6.2988 | 61.4457 | -4.1347 | 26.2868 | 49.9969
5.4622 | 53.1269 | -3.4485 | 20.6875 | 49.9997 | 6.3038 | 61.499 | -3.9069 | 24.8803 | 49.9894 | 6.3038 | 61.4958 | -4.1343 | 26.2936 | 50.0247
5.4672 | 53.1763 | -3.4489 | 20.6932 | 50.0234 | 6.3072 | 61.5328 | -3.9073 | 24.8776 | 50.0052 | 6.3072 | 61.529 | -4.1341 | 26.2941 | 50.0062
5.4705 | 53.2105 | -3.4492 | 20.6955 | 49.998 | 6.3122 | 61.5825 | -3.9079 | 24.8765 | 49.992 | 6.3122 | 61.5796 | -4.1338 | 26.2818 | 49.9961
5.4738 | 53.2445 | -3.4494 | 20.6965 | 50.0152 | 6.3172 | 61.6322 | -3.9085 | 24.882 | 50.029 | 6.3172 | 61.6302 | -4.1334 | 26.2665 | 49.9683
5.4788 | 53.2935 | -3.4498 | 20.6985 | 50.0033 | 6.3222 | 61.682 | -3.9092 | 24.8958 | 49.9977 | 6.3222 | 61.6803 | -4.1328 | 26.2611 | 50.0019
5.4838 | 53.3441 | -3.4502 | 20.6987 | 49.9831 | 6.3272 | 61.7335 | -3.9098 | 24.9016 | 50.0264 | 6.3272 | 61.7313 | -4.1324 | 26.2628 | 50.0284
5.4872 | 53.3763 | -3.4504 | 20.6993 | 50.0428 | 6.3322 | 61.7836 | -3.9103 | 24.8974 | 49.9806 | 6.3322 | 61.7794 | -4.1321 | 26.2652 | 50.0103
5.4905 | 53.4099 | -3.4507 | 20.6988 | 49.995 | 6.3372 | 61.8324 | -3.9107 | 24.8948 | 50.0278 | 6.3372 | 61.8298 | -4.1317 | 26.2656 | 49.9995
5.4955 | 53.4601 | -3.4511 | 20.7026 | 50.0041 | 6.3405 | 61.8655 | -3.9111 | 24.8968 | 49.9913 | 6.3405 | 61.8628 | -4.1314 | 26.2618 | 49.992
5.5005 | 53.5102 | -3.4514 | 20.7071 | 49.9926 | 6.3455 | 61.9156 | -3.9116 | 24.8999 | 49.9977 | 6.3455 | 61.9134 | -4.131 | 26.257 | 49.9948
5.5038 | 53.5443 | -3.4517 | 20.7075 | 50.0295 | 6.3505 | 61.965 | -3.912 | 24.8921 | 50.017 | 6.3505 | 61.9631 | -4.1306 | 26.2535 | 49.9823
5.5072 | 53.5771 | -3.4519 | 20.7069 | 49.9839 | 6.3555 | 62.0156 | -3.9124 | 24.888 | 49.9811 | 6.3555 | 62.0131 | -4.1301 | 26.2512 | 49.9963
5.5105 | 53.6097 | -3.4522 | 20.706 | 49.996 | 6.3605 | 62.0651 | -3.9129 | 24.8931 | 50.0169 | 6.3605 | 62.064 | -4.1294 | 26.2476 | 50.0012
5.5155 | 53.6603 | -3.4525 | 20.7095 | 50.0033 | 6.3655 | 62.1157 | -3.9134 | 24.904 | 50.0046 | 6.3655 | 62.1137 | -4.1288 | 26.2498 | 49.9973
5.5205 | 53.71 | -3.4528 | 20.7126 | 49.9941 | 6.3705 | 62.1667 | -3.9139 | 24.912 | 50.0052 | 6.3705 | 62.1636 | -4.1283 | 26.2528 | 50.0123
5.5238 | 53.743 | -3.453 | 20.7136 | 49.975 | 6.3738 | 62.2003 | -3.9142 | 24.9187 | 50.0013 | 6.3738 | 62.197 | -4.128 | 26.2498 | 49.9717
5.5272 | 53.7766 | -3.4531 | 20.7142 | 50.0016 | 6.3788 | 62.2486 | -3.9147 | 24.9257 | 49.9933 | 6.3788 | 62.2467 | -4.1275 | 26.2371 | 50.023
5.5322 | 53.8276 | -3.4534 | 20.7145 | 50.0061 | 6.3838 | 62.2993 | -3.9151 | 24.9233 | 49.9868 | 6.3838 | 62.2968 | -4.127 | 26.2212 | 50.0054
5.5372 | 53.8777 | -3.4537 | 20.7114 | 49.999 | 6.3888 | 62.3491 | -3.9155 | 24.9167 | 50.0116 | 6.3888 | 62.3471 | -4.1266 | 26.2169 | 49.992
5.5405 | 53.9098 | -3.4538 | 20.708 | 49.9684 | 6.3938 | 62.3992 | -3.9159 | 24.9192 | 49.9949 | 6.3938 | 62.3976 | -4.1261 | 26.2194 | 49.9977
5.5438 | 53.9436 | -3.454 | 20.7072 | 49.9999 | 6.3972 | 62.4322 | -3.9162 | 24.9246 | 50.0222 | 6.3972 | 62.4308 | -4.1256 | 26.2211 | 49.9759
5.5488 | 53.994 | -3.4542 | 20.7134 | 50.0098 | 6.4022 | 62.4822 | -3.9166 | 24.9303 | 50.0005 | 6.4022 | 62.4802 | -4.1249 | 26.2214 | 50.0168
5.5538 | 54.0451 | -3.4544 | 20.7204 | 49.9853 | 6.4072 | 62.5325 | -3.9169 | 24.9316 | 49.9813 | 6.4072 | 62.5305 | -4.1243 | 26.2196 | 49.9845
5.5572 | 54.0778 | -3.4545 | 20.7214 | 50.0042 | 6.4122 | 62.5829 | -3.9172 | 24.9289 | 50.0059 | 6.4122 | 62.5808 | -4.1238 | 26.2152 | 50.0035
5.5605 | 54.1113 | -3.4546 | 20.7179 | 49.9854 | 6.4172 | 62.6327 | -3.9175 | 24.9247 | 49.9865 | 6.4172 | 62.6318 | -4.1232 | 26.2107 | 49.991
5.5638 | 54.1446 | -3.4547 | 20.714 | 49.9963 | 6.4222 | 62.6824 | -3.9178 | 24.9314 | 49.9842 | 6.4222 | 62.6819 | -4.1227 | 26.2111 | 50.0093
5.5688 | 54.1945 | -3.4549 | 20.7146 | 50.0131 | 6.4272 | 62.7312 | -3.9181 | 24.9472 | 50.0125 | 6.4272 | 62.7322 | -4.1221 | 26.2128 | 50.0072
5.5738 | 54.2439 | -3.4551 | 20.7157 | 49.9794 | 6.4305 | 62.765 | -3.9183 | 24.9547 | 50.0188 | 6.4305 | 62.7652 | -4.1217 | 26.2121 | 49.9783
5.5772 | 54.2774 | -3.4552 | 20.717 | 50.0183 | 6.4355 | 62.8165 | -3.9185 | 24.9537 | 49.9961 | 6.4355 | 62.8154 | -4.1211 | 26.2026 | 50.0015
5.5805 | 54.3109 | -3.4552 | 20.7164 | 49.9811 | 6.4405 | 62.866 | -3.9187 | 24.9455 | 49.9793 | 6.4405 | 62.8643 | -4.1205 | 26.1926 | 49.9845
5.5855 | 54.3605 | -3.4553 | 20.7153 | 50.0019 | 6.4455 | 62.9156 | -3.9189 | 24.9411 | 49.9997 | 6.4455 | 62.9152 | -4.1199 | 26.1861 | 50.0132
5.5905 | 54.412 | -3.4554 | 20.7147 | 49.9845 | 6.4505 | 62.966 | -3.9192 | 24.9426 | 50.0188 | 6.4505 | 62.9657 | -4.1193 | 26.1812 | 49.9841
5.5938 | 54.4441 | -3.4554 | 20.7134 | 50.004 | 6.4538 | 63.0007 | -3.9194 | 24.9436 | 50.0204 | 6.4538 | 62.9982 | -4.1189 | 26.1789 | 50.0038
5.5972 | 54.4786 | -3.4555 | 20.7133 | 50.0323 | 6.4588 | 63.0508 | -3.9196 | 24.9452 | 49.9895 | 6.4588 | 63.0491 | -4.1181 | 26.174 | 50.0074
5.6022 | 54.5276 | -3.4555 | 20.7123 | 49.9953 | 6.4638 | 63.0997 | -3.9198 | 24.9447 | 49.9974 | 6.4638 | 63.098 | -4.1175 | 26.1716 | 50.0133
5.6072 | 54.5776 | -3.4555 | 20.7131 | 49.9917 | 6.4688 | 63.1497 | -3.9199 | 24.9486 | 50.0182 | 6.4688 | 63.1491 | -4.1169 | 26.1667 | 49.9982
5.6105 | 54.6118 | -3.4555 | 20.713 | 49.9901 | 6.4738 | 63.2002 | -3.9201 | 24.9507 | 49.9721 | 6.4738 | 63.1981 | -4.1163 | 26.1615 | 49.9826
5.6138 | 54.6449 | -3.4555 | 20.7105 | 50.0367 | 6.4788 | 63.2497 | -3.9204 | 24.9496 | 50.0123 | 6.4788 | 63.2496 | -4.1157 | 26.1525 | 50.0071
5.6172 | 54.6783 | -3.4554 | 20.7061 | 49.9935 | 6.4838 | 63.2994 | -3.9205 | 24.9437 | 49.9433 | 6.4838 | 63.2991 | -4.115 | 26.1453 | 49.9851
5.6222 | 54.7283 | -3.4553 | 20.7006 | 49.997 | 6.4872 | 63.333 | -3.9206 | 24.9402 | 50.0093 | 6.4872 | 63.3323 | -4.1144 | 26.1443 | 49.9884
5.6272 | 54.7781 | -3.4553 | 20.7002 | 50.0028 | 6.4922 | 63.3832 | -3.9206 | 24.9372 | 50.0093 | 6.4922 | 63.3834 | -4.1136 | 26.1446 | 50.005
5.6305 | 54.8109 | -3.4553 | 20.7028 | 49.985 | 6.4972 | 63.4327 | -3.9207 | 24.94 | 50.0041 | 6.4972 | 63.4328 | -4.113 | 26.1419 | 49.9739
5.6338 | 54.8436 | -3.4553 | 20.7048 | 50.0041 | 6.5022 | 63.4832 | -3.9208 | 24.9427 | 49.9948 | 6.5022 | 63.4827 | -4.1124 | 26.1341 | 50.0086
5.6388 | 54.8954 | -3.4552 | 20.7066 | 49.9957 | 6.5072 | 63.5336 | -3.9209 | 24.9404 | 49.9932 | 6.5072 | 63.5318 | -4.1115 | 26.1284 | 50.0275
5.6438 | 54.9461 | -3.4551 | 20.7074 | 49.9996 | 6.5122 | 63.5836 | -3.9209 | 24.9402 | 49.9872 | 6.5122 | 63.5828 | -4.1107 | 26.1249 | 49.9965
5.6472 | 54.9787 | -3.455 | 20.7055 | 50.0234 | 6.5172 | 63.6337 | -3.9209 | 24.9438 | 50.0332 | 6.5172 | 63.6336 | -4.11 | 26.1194 | 50.0043
5.6505 | 55.0117 | -3.455 | 20.7046 | 49.9823 | 6.5205 | 63.6674 | -3.9209 | 24.9442 | 50.0083 | 6.5205 | 63.6671 | -4.1094 | 26.1135 | 50.0089
5.6555 | 55.0613 | -3.4549 | 20.7027 | 50.008 | 6.5255 | 63.7166 | -3.9209 | 24.9377 | 49.9759 | 6.5255 | 63.7169 | -4.1078 | 26.1026 | 49.9955
5.6605 | 55.1124 | -3.4545 | 20.7007 | 49.9914 | 6.5305 | 63.7659 | -3.921 | 24.9348 | 50.0226 | 6.5305 | 63.7652 | -4.1069 | 26.1 | 49.9855
5.6638 | 55.1449 | -3.4543 | 20.698 | 50.037 | 6.5355 | 63.8161 | -3.921 | 24.9362 | 50.0026 | 6.5355 | 63.8156 | -4.1062 | 26.097 | 50.0046
5.6672 | 55.1788 | -3.4541 | 20.6958 | 49.9857 | 6.5405 | 63.8663 | -3.921 | 24.9364 | 50.0018 | 6.5405 | 63.8672 | -4.1055 | 26.0917 | 50.0051
5.6705 | 55.2123 | -3.4539 | 20.694 | 49.9964 | 6.5438 | 63.9001 | -3.9209 | 24.9349 | 49.9926 | 6.5438 | 63.8998 | -4.1048 | 26.0877 | 49.97
5.6755 | 55.2623 | -3.4537 | 20.6932 | 50.0181 | 6.5488 | 63.95 | -3.9207 | 24.9376 | 50.0018 | 6.5488 | 63.9502 | -4.104 | 26.0877 | 50.0061
5.6805 | 55.3125 | -3.4536 | 20.689 | 49.9564 | 6.5538 | 63.9997 | -3.9205 | 24.9444 | 49.9955 | 6.5538 | 64.0011 | -4.1033 | 26.0833 | 50.0069
5.6838 | 55.3455 | -3.4535 | 20.6872 | 49.9656 | 6.5588 | 64.0499 | -3.9203 | 24.9418 | 50.011 | 6.5588 | 64.0499 | -4.1025 | 26.0716 | 49.9874
5.6872 | 55.3787 | -3.4533 | 20.6853 | 49.9992 | 6.5638 | 64.0994 | -3.9202 | 24.9318 | 49.9823 | 6.5638 | 64.1013 | -4.1017 | 26.0599 | 50.005
5.6922 | 55.4288 | -3.4531 | 20.6859 | 50.0048 | 6.5688 | 64.1506 | -3.9201 | 24.9254 | 50.0168 | 6.5688 | 64.1506 | -4.1011 | 26.0526 | 50.0213
5.6972 | 55.4788 | -3.4528 | 20.6872 | 50.0083 | 6.5738 | 64.2004 | -3.9199 | 24.9281 | 49.9391 | 6.5738 | 64.2012 | -4.1004 | 26.0541 | 50.0006
5.7005 | 55.5129 | -3.4524 | 20.6837 | 49.9707 | 6.5772 | 64.2334 | -3.9198 | 24.9314 | 50.0082 | 6.5772 | 64.2336 | -4.1 | 26.0588 | 50.0001
5.7038 | 55.5464 | -3.4522 | 20.6817 | 50.0162 | 6.5822 | 64.2836 | -3.9198 | 24.9295 | 50.0199 | 6.5822 | 64.2847 | -4.0992 | 26.0573 | 49.9805
5.7072 | 55.5803 | -3.4519 | 20.6777 | 49.9805 | 6.5872 | 64.3342 | -3.9197 | 24.9217 | 49.9957 | 6.5872 | 64.3347 | -4.0983 | 26.0486 | 50.0059
5.7122 | 55.6289 | -3.4516 | 20.6761 | 50.0048 | 6.5922 | 64.385 | -3.9195 | 24.9165 | 50.0032 | 6.5922 | 64.3843 | -4.0977 | 26.0401 | 50.0019
5.7172 | 55.6797 | -3.4513 | 20.6748 | 50.0271 | 6.5972 | 64.4346 | -3.9194 | 24.9151 | 50.0019 | 6.5972 | 64.4344 | -4.097 | 26.0352 | 49.9986
5.7205 | 55.7133 | -3.451 | 20.6741 | 49.9989 | 6.6005 | 64.4673 | -3.9192 | 24.9145 | 49.977 | 6.6005 | 64.4682 | -4.0966 | 26.0301 | 50.0231
5.7238 | 55.7471 | -3.4507 | 20.6707 | 49.9841 | 6.6055 | 64.5172 | -3.9189 | 24.9133 | 50.0033 | 6.6055 | 64.5175 | -4.0959 | 26.0236 | 49.9948
5.7288 | 55.7971 | -3.45 | 20.6605 | 50.0005 | 6.6105 | 64.5689 | -3.9187 | 24.916 | 50.0285 | 6.6105 | 64.5675 | -4.0952 | 26.0219 | 49.9823
5.7338 | 55.8475 | -3.4495 | 20.6528 | 50.011 | 6.6155 | 64.6182 | -3.9185 | 24.9238 | 49.9858 | 6.6155 | 64.6183 | -4.0944 | 26.0224 | 50.0237
5.7372 | 55.8806 | -3.4493 | 20.6538 | 50.0028 | 6.6205 | 64.6671 | -3.9183 | 24.9268 | 49.997 | 6.6205 | 64.6698 | -4.0935 | 26.0198 | 49.9836
5.7405 | 55.9132 | -3.4491 | 20.6575 | 50.0164 | 6.6255 | 64.7177 | -3.918 | 24.9158 | 50.0103 | 6.6255 | 64.7196 | -4.0928 | 26.0103 | 49.9974
5.7455 | 55.9626 | -3.4488 | 20.6597 | 49.9869 | 6.6305 | 64.7682 | -3.9178 | 24.901 | 49.9916 | 6.6305 | 64.7693 | -4.0922 | 25.9982 | 49.9997
5.7505 | 56.0136 | -3.4484 | 20.6544 | 50.0003 | 6.6338 | 64.8017 | -3.9176 | 24.8952 | 49.9744 | 6.6338 | 64.8026 | -4.0918 | 25.9948 | 49.9999
5.7538 | 56.0483 | -3.4481 | 20.6493 | 49.9922 | 6.6388 | 64.852 | -3.9174 | 24.8941 | 50.0117 | 6.6388 | 64.8521 | -4.0911 | 25.9946 | 49.9961
5.7572 | 56.0807 | -3.4479 | 20.6492 | 50.0216 | 6.6438 | 64.9019 | -3.9171 | 24.8961 | 50.0074 | 6.6438 | 64.9022 | -4.0904 | 25.9958 | 50.0215
5.7605 | 56.1139 | -3.4476 | 20.6504 | 50.0054 | 6.6488 | 64.9517 | -3.9168 | 24.899 | 49.9865 | 6.6488 | 64.9519 | -4.0897 | 25.9911 | 49.9995
5.7655 | 56.1647 | -3.4471 | 20.6518 | 49.996 | 6.6538 | 65.0015 | -3.9165 | 24.8977 | 50.0378 | 6.6538 | 65.0017 | -4.089 | 25.9837 | 50.0062
5.7705 | 56.2143 | -3.4464 | 20.6444 | 49.9839 | 6.6588 | 65.0519 | -3.9161 | 24.89 | 49.9902 | 6.6588 | 65.053 | -4.0883 | 25.9781 | 50.001
5.7738 | 56.2476 | -3.4457 | 20.6377 | 50.0117 | 6.6638 | 65.1027 | -3.9159 | 24.8814 | 49.9928 | 6.6638 | 65.1026 | -4.0876 | 25.9757 | 49.9844
5.7772 | 56.2805 | -3.4453 | 20.6344 | 50.0264 | 6.6672 | 65.1364 | -3.9157 | 24.8801 | 50.0139 | 6.6672 | 65.1373 | -4.0871 | 25.973 | 49.9961
5.7822 | 56.3307 | -3.4449 | 20.6331 | 50.0198 | 6.6722 | 65.1861 | -3.9154 | 24.8794 | 49.9934 | 6.6722 | 65.1868 | -4.0864 | 25.9663 | 50.0072
5.7872 | 56.3818 | -3.4445 | 20.6331 | 49.9847 | 6.6772 | 65.236 | -3.9151 | 24.8799 | 50.0056 | 6.6772 | 65.236 | -4.0857 | 25.9598 | 49.996
5.7905 | 56.4151 | -3.4443 | 20.6318 | 49.9805 | 6.6822 | 65.2847 | -3.9147 | 24.8805 | 50.0048 | 6.6822 | 65.2855 | -4.085 | 25.9613 | 50.0072
5.7938 | 56.4481 | -3.444 | 20.6311 | 49.9873 | 6.6872 | 65.3364 | -3.9143 | 24.8882 | 50.0177 | 6.6872 | 65.3368 | -4.0843 | 25.9647 | 50.0117
5.7988 | 56.4981 | -3.4435 | 20.6289 | 50.0147 | 6.6905 | 65.3696 | -3.914 | 24.8909 | 49.9653 | 6.6905 | 65.3699 | -4.0839 | 25.9646 | 49.9873
5.8038 | 56.5477 | -3.4431 | 20.6254 | 49.9905 | 6.6955 | 65.4199 | -3.9137 | 24.8869 | 49.9946 | 6.6955 | 65.4205 | -4.0831 | 25.9582 | 50.0009
5.8072 | 56.5813 | -3.4428 | 20.6204 | 49.982 | 6.7005 | 65.4699 | -3.9132 | 24.8743 | 50.0072 | 6.7005 | 65.4708 | -4.0824 | 25.9461 | 50.0189
5.8105 | 56.6153 | -3.4425 | 20.6166 | 50.0112 | 6.7055 | 65.5198 | -3.9127 | 24.8681 | 49.9972 | 6.7055 | 65.5203 | -4.0817 | 25.9362 | 50.001
5.8138 | 56.6487 | -3.4421 | 20.615 | 50.0028 | 6.7105 | 65.5698 | -3.9121 | 24.8689 | 49.9982 | 6.7105 | 65.5698 | -4.0811 | 25.9359 | 50.0189
5.8188 | 56.6985 | -3.4416 | 20.6153 | 50.0004 | 6.7155 | 65.6196 | -3.9118 | 24.8687 | 50.0105 | 6.7155 | 65.6202 | -4.0804 | 25.9413 | 49.9902
5.8238 | 56.7487 | -3.4411 | 20.6139 | 50 | 6.7205 | 65.6685 | -3.9114 | 24.8612 | 49.9917 | 6.7205 | 65.6706 | -4.0797 | 25.9438 | 49.9959
5.8272 | 56.7813 | -3.4407 | 20.6109 | 50.0235 | 6.7238 | 65.702 | -3.9111 | 24.8558 | 49.9979 | 6.7238 | 65.7038 | -4.0792 | 25.9403 | 50.0068
5.8305 | 56.8164 | -3.4404 | 20.6105 | 49.9902 | 6.7288 | 65.7531 | -3.9106 | 24.8552 | 50.0016 | 6.7288 | 65.7541 | -4.0785 | 25.9345 | 49.9932
5.8355 | 56.866 | -3.4399 | 20.6094 | 49.9966 | 6.7338 | 65.8036 | -3.9103 | 24.861 | 50.0049 | 6.7338 | 65.804 | -4.0777 | 25.9265 | 49.9962
5.8405 | 56.9166 | -3.4394 | 20.6031 | 50.0028 | 6.7388 | 65.8538 | -3.9098 | 24.8613 | 49.9939 | 6.7388 | 65.8535 | -4.0769 | 25.9186 | 50.0063
5.8438 | 56.9484 | -3.4391 | 20.5949 | 49.9615 | 6.7438 | 65.9036 | -3.9093 | 24.8557 | 50.0103 | 6.7438 | 65.9041 | -4.0762 | 25.9116 | 49.9897
5.8472 | 56.9825 | -3.4388 | 20.5915 | 50.0295 | 6.7472 | 65.9371 | -3.9089 | 24.8493 | 50.0026 | 6.7472 | 65.9375 | -4.0758 | 25.9089 | 49.9896
5.8522 | 57.0324 | -3.4382 | 20.5949 | 49.9909 | 6.7522 | 65.9863 | -3.9085 | 24.8437 | 50.0131 | 6.7522 | 65.9875 | -4.0751 | 25.9059 | 50.0013
5.8572 | 57.0832 | -3.4371 | 20.5956 | 49.9897 | 6.7572 | 66.036 | -3.908 | 24.8414 | 49.981 | 6.7572 | 66.0381 | -4.0739 | 25.8996 | 50.0425
5.8605 | 57.1157 | -3.4365 | 20.5916 | 50.0288 | 6.7622 | 66.0875 | -3.9067 | 24.8381 | 49.998 | 6.7622 | 66.0883 | -4.0731 | 25.8939 | 49.9831
5.8638 | 57.1481 | -3.4361 | 20.5871 | 49.9994 | 6.7672 | 66.1381 | -3.9053 | 24.83 | 50.0139 | 6.7672 | 66.1372 | -4.0724 | 25.8945 | 49.9889
5.8672 | 57.1819 | -3.4357 | 20.5833 | 49.9998 | 6.7722 | 66.188 | -3.9047 | 24.8253 | 49.9943 | 6.7722 | 66.1883 | -4.0718 | 25.8964 | 50.0041
5.8722 | 57.2325 | -3.4353 | 20.5801 | 50.0049 | 6.7772 | 66.238 | -3.9043 | 24.8172 | 50.012 | 6.7772 | 66.2385 | -4.0712 | 25.8923 | 49.9832
5.8772 | 57.2835 | -3.4347 | 20.5763 | 49.9848 | 6.7805 | 66.2711 | -3.9041 | 24.8128 | 50.003 | 6.7805 | 66.2715 | -4.0707 | 25.885 | 50.0036
5.8805 | 57.3169 | -3.4344 | 20.5761 | 49.9962 | 6.7855 | 66.3209 | -3.9036 | 24.8101 | 49.9868 | 6.7855 | 66.3219 | -4.0702 | 25.8787 | 50.0015
5.8838 | 57.3494 | -3.434 | 20.5775 | 50.0304 | 6.7905 | 66.3694 | -3.9032 | 24.8133 | 50.0206 | 6.7905 | 66.3702 | -4.0695 | 25.8794 | 50.0064
5.8888 | 57.3994 | -3.4335 | 20.5816 | 49.9861 | 6.7955 | 66.4205 | -3.9027 | 24.8139 | 50.0071 | 6.7955 | 66.4206 | -4.0687 | 25.8808 | 49.9932
5.8938 | 57.4488 | -3.4329 | 20.582 | 49.9422 | 6.8005 | 66.4717 | -3.9022 | 24.8104 | 49.9866 | 6.8005 | 66.472 | -4.068 | 25.8764 | 50.0354
5.8972 | 57.4824 | -3.4326 | 20.578 | 50.0325 | 6.8055 | 66.5211 | -3.9015 | 24.8065 | 50.0008 | 6.8055 | 66.522 | -4.0674 | 25.8651 | 49.9898
5.9005 | 57.5161 | -3.4322 | 20.5719 | 49.9847 | 6.8105 | 66.5721 | -3.901 | 24.7992 | 49.9954 | 6.8105 | 66.5721 | -4.0668 | 25.8566 | 49.9771
5.9055 | 57.5666 | -3.4316 | 20.5657 | 50.0015 | 6.8138 | 66.6044 | -3.9006 | 24.7919 | 49.991 | 6.8138 | 66.6047 | -4.0663 | 25.8531 | 50.0256
5.9105 | 57.6171 | -3.431 | 20.5646 | 50.0017 | 6.8188 | 66.6544 | -3.9001 | 24.7823 | 49.9918 | 6.8188 | 66.6547 | -4.0655 | 25.8482 | 50.003
5.9138 | 57.6506 | -3.4307 | 20.5644 | 49.9848 | 6.8238 | 66.7048 | -3.8996 | 24.7785 | 50.0023 | 6.8238 | 66.7053 | -4.0649 | 25.8444 | 50.0019
5.9172 | 57.6829 | -3.4304 | 20.5643 | 50.0197 | 6.8288 | 66.7553 | -3.8989 | 24.7801 | 50.0102 | 6.8288 | 66.7558 | -4.0643 | 25.8423 | 49.9915
5.9205 | 57.7166 | -3.4301 | 20.5621 | 50.0049 | 6.8338 | 66.8048 | -3.8983 | 24.784 | 49.9932 | 6.8338 | 66.8054 | -4.0637 | 25.8366 | 50.0132
5.9255 | 57.7674 | -3.4295 | 20.5575 | 50.0174 | 6.8372 | 66.8376 | -3.8979 | 24.7843 | 50.014 | 6.8372 | 66.8386 | -4.0633 | 25.8326 | 50.0111
5.9305 | 57.8176 | -3.429 | 20.5506 | 49.9829 | 6.8422 | 66.8882 | -3.8974 | 24.779 | 50.0012 | 6.8422 | 66.8888 | -4.0627 | 25.8298 | 49.9988
5.9338 | 57.8507 | -3.4286 | 20.5481 | 50.0192 | 6.8472 | 66.9381 | -3.8969 | 24.7699 | 49.9939 | 6.8472 | 66.9393 | -4.0621 | 25.8323 | 49.9811
5.9372 | 57.8834 | -3.4283 | 20.5479 | 50.0048 | 6.8522 | 66.9887 | -3.8963 | 24.7606 | 49.9981 | 6.8522 | 66.9884 | -4.0615 | 25.8328 | 50.0049
5.9422 | 57.9336 | -3.4279 | 20.5487 | 49.9949 | 6.8572 | 67.0388 | -3.8955 | 24.7542 | 49.9779 | 6.8572 | 67.0389 | -4.061 | 25.8308 | 49.9958
5.9472 | 57.9848 | -3.4273 | 20.5457 | 50.0089 | 6.8622 | 67.0884 | -3.895 | 24.757 | 50.0014 | 6.8622 | 67.0895 | -4.0604 | 25.8246 | 50.0062
5.9505 | 58.0183 | -3.4269 | 20.5403 | 49.9944 | 6.8672 | 67.139 | -3.8944 | 24.7647 | 50.0159 | 6.8672 | 67.14 | -4.0598 | 25.8212 | 50.0132
5.9538 | 58.0506 | -3.4266 | 20.5352 | 50.0378 | 6.8705 | 67.1728 | -3.894 | 24.7672 | 50.004 | 6.8705 | 67.173 | -4.0594 | 25.8203 | 49.9876
5.9588 | 58.1005 | -3.426 | 20.5265 | 49.9922 | 6.8755 | 67.2226 | -3.8935 | 24.7644 | 50.0045 | 6.8755 | 67.2221 | -4.0588 | 25.8182 | 49.9883
5.9638 | 58.1509 | -3.4255 | 20.5217 | 49.9977 | 6.8805 | 67.2725 | -3.893 | 24.7546 | 50.0099 | 6.8805 | 67.2716 | -4.0583 | 25.8141 | 50.0302
5.9672 | 58.1847 | -3.4251 | 20.5216 | 49.9916 | 6.8855 | 67.3226 | -3.8924 | 24.7438 | 49.9761 | 6.8855 | 67.3222 | -4.0577 | 25.8121 | 49.9841
5.9705 | 58.2178 | -3.4248 | 20.5234 | 50.0057 | 6.8905 | 67.3728 | -3.8918 | 24.7352 | 50.007 | 6.8905 | 67.3731 | -4.0571 | 25.8078 | 50.0313
5.9738 | 58.2517 | -3.4245 | 20.5263 | 49.9858 | 6.8938 | 67.406 | -3.8914 | 24.7334 | 50.0174 | 6.8938 | 67.406 | -4.0567 | 25.8049 | 49.9843
5.9788 | 58.301 | -3.424 | 20.5238 | 49.9997 | 6.8988 | 67.4562 | -3.8908 | 24.7314 | 50.0037 | 6.8988 | 67.4554 | -4.0562 | 25.8036 | 49.9946
5.9838 | 58.3503 | -3.4235 | 20.517 | 49.9733 | 6.9038 | 67.5064 | -3.8903 | 24.7302 | 49.9988 | 6.9038 | 67.5068 | -4.0557 | 25.8033 | 50.0198
5.9872 | 58.384 | -3.4231 | 20.5107 | 50.0012 | 6.9088 | 67.5561 | -3.8897 | 24.7286 | 49.992 | 6.9088 | 67.5563 | -4.0551 | 25.7943 | 49.9913
5.9905 | 58.4176 | -3.4227 | 20.506 | 50.0081 | 6.9138 | 67.6068 | -3.8891 | 24.726 | 50.0196 | 6.9138 | 67.6066 | -4.0545 | 25.7841 | 49.9866
5.9955 | 58.4664 | -3.4222 | 20.5032 | 50.0258 | 6.9188 | 67.6569 | -3.8885 | 24.7208 | 50.0021 | 6.9188 | 67.6566 | -4.054 | 25.7795 | 50.0057
6.0005 | 58.5173 | -3.4217 | 20.5042 | 49.9948 | 6.9238 | 67.7059 | -3.888 | 24.7167 | 49.9939 | 6.9238 | 67.7069 | -4.0534 | 25.7808 | 50.0116
6.0038 | 58.551 | -3.4214 | 20.5074 | 49.9595 | 6.9272 | 67.7407 | -3.8876 | 24.7147 | 50.0063 | 6.9272 | 67.7404 | -4.0531 | 25.7829 | 50.0186
6.0072 | 58.5841 | -3.421 | 20.5097 | 50.0056 | 6.9322 | 67.7901 | -3.8871 | 24.7101 | 50.0068 | 6.9322 | 67.79 | -4.0526 | 25.7826 | 50.0029
6.0122 | 58.6343 | -3.4205 | 20.5105 | 50.0018 | 6.9372 | 67.8396 | -3.8866 | 24.7034 | 49.9835 | 6.9372 | 67.8405 | -4.0521 | 25.7788 | 50.0003
6.0172 | 58.6843 | -3.42 | 20.5078 | 49.9908 | 6.9422 | 67.8899 | -3.886 | 24.6977 | 49.9974 | 6.9422 | 67.8903 | -4.0516 | 25.7742 | 49.9912
6.0205 | 58.7172 | -3.4197 | 20.5053 | 50.0212 | 6.9472 | 67.9406 | -3.8852 | 24.6934 | 50.0076 | 6.9472 | 67.9398 | -4.0511 | 25.7679 | 49.9976
6.0238 | 58.7503 | -3.4194 | 20.5029 | 49.9975 | 6.9522 | 67.9906 | -3.8845 | 24.6939 | 50.0002 | 6.9522 | 67.9896 | -4.0506 | 25.7615 | 49.9947
6.0272 | 58.7844 | -3.4191 | 20.5021 | 49.9915 | 6.9572 | 68.0403 | -3.884 | 24.6932 | 50.0172 | 6.9572 | 68.0405 | -4.0501 | 25.7581 | 50.0073
6.0322 | 58.8352 | -3.4185 | 20.4976 | 49.9898 | 6.9605 | 68.0744 | -3.8836 | 24.6908 | 49.9808 | 6.9605 | 68.0735 | -4.0498 | 25.7604 | 49.9783
6.0372 | 58.8861 | -3.4179 | 20.4933 | 50.0209 | 6.9655 | 68.1243 | -3.8831 | 24.6871 | 49.9911 | 6.9655 | 68.1239 | -4.0493 | 25.7627 | 50.0064
6.0405 | 58.9182 | -3.4176 | 20.4908 | 50.0052 | 6.9705 | 68.1733 | -3.8825 | 24.6854 | 50.0007 | 6.9705 | 68.1732 | -4.0489 | 25.76 | 50.0006
6.0438 | 58.9515 | -3.4173 | 20.4909 | 49.9935 | 6.9755 | 68.2233 | -3.8819 | 24.681 | 50.0021 | 6.9755 | 68.2237 | -4.0484 | 25.7529 | 49.9844
6.0488 | 59.0007 | -3.4169 | 20.4915 | 49.9951 | 6.9805 | 68.2737 | -3.8812 | 24.6739 | 49.9971 | 6.9805 | 68.2741 | -4.0479 | 25.7456 | 50.0313
6.0538 | 59.0524 | -3.4165 | 20.4886 | 49.9979 | 6.9838 | 68.307 | -3.8807 | 24.6713 | 49.9993 | 6.9838 | 68.3079 | -4.0476 | 25.7436 | 49.9922
6.0572 | 59.0861 | -3.4162 | 20.4853 | 49.9995 | 6.9888 | 68.3577 | -3.8801 | 24.6706 | 49.993 | 6.9888 | 68.3562 | -4.0472 | 25.7422 | 49.986
6.0605 | 59.1193 | -3.4159 | 20.484 | 50.0155 | 6.9938 | 68.4075 | -3.8796 | 24.6697 | 50.0024 | 6.9938 | 68.4062 | -4.0469 | 25.7401 | 50.0189
6.0638 | 59.1524 | -3.4156 | 20.4867 | 49.9882 | 6.9988 | 68.4574 | -3.8789 | 24.6667 | 50.0092 | 6.9988 | 68.4563 | -4.0464 | 25.7355 | 49.9961
6.0688 | 59.202 | -3.4151 | 20.4899 | 49.9903 | 7.0038 | 68.5077 | -3.8781 | 24.6624 | 50.0103 | 7.0038 | 68.5063 | -4.0459 | 25.7356 | 49.9949
6.0738 | 59.2515 | -3.4146 | 20.484 | 49.9959 | 7.0088 | 68.5583 | -3.8775 | 24.6585 | 49.9977 | 7.0088 | 68.5574 | -4.0454 | 25.7367 | 50.011
6.0772 | 59.2852 | -3.4143 | 20.4759 | 50.0146 | 7.0138 | 68.6076 | -3.877 | 24.6567 | 50.0139 | 7.0138 | 68.6076 | -4.045 | 25.7365 | 49.9823
6.0805 | 59.319 | -3.414 | 20.4687 | 49.9802 | 7.0172 | 68.6412 | -3.8767 | 24.6525 | 50.0113 | 7.0172 | 68.6412 | -4.0447 | 25.7359 | 50.0034
6.0855 | 59.3693 | -3.4135 | 20.4653 | 50.0096 | 7.0222 | 68.6911 | -3.876 | 24.6429 | 49.989 | 7.0222 | 68.6905 | -4.0443 | 25.7356 | 49.9956
6.0905 | 59.4188 | -3.4131 | 20.4637 | 49.9963 | 7.0272 | 68.7415 | -3.8754 | 24.6363 | 50.0114 | 7.0272 | 68.7415 | -4.044 | 25.7321 | 49.9996
6.0938 | 59.4537 | -3.4129 | 20.461 | 50.0147 | 7.0322 | 68.7918 | -3.8749 | 24.6409 | 49.992 | 7.0322 | 68.7903 | -4.0436 | 25.7275 | 50.0029
6.0972 | 59.4858 | -3.4126 | 20.4598 | 49.9802 | 7.0372 | 68.8416 | -3.8743 | 24.6454 | 49.9992 | 7.0372 | 68.8411 | -4.0432 | 25.7297 | 50.0034
6.1022 | 59.5357 | -3.4122 | 20.4582 | 49.9959 | 7.0405 | 68.8749 | -3.8739 | 24.6456 | 49.9763 | 7.0405 | 68.8731 | -4.0429 | 25.7323 | 49.993
6.1072 | 59.5855 | -3.4119 | 20.4568 | 50.0012 | 7.0455 | 68.9253 | -3.8733 | 24.6403 | 50.0149 | 7.0455 | 68.9242 | -4.0427 | 25.7282 | 49.9999
6.1105 | 59.6184 | -3.4116 | 20.454 | 50.0003 | 7.0505 | 68.9758 | -3.8729 | 24.6351 | 50.0187 | 7.0505 | 68.9747 | -4.0423 | 25.7171 | 49.9749
6.1138 | 59.6517 | -3.4113 | 20.4505 | 50.0001 | 7.0555 | 69.025 | -3.8724 | 24.6308 | 49.9824 | 7.0555 | 69.0245 | -4.042 | 25.7155 | 50.0078
6.1172 | 59.6854 | -3.411 | 20.4476 | 49.9922 | 7.0605 | 69.0748 | -3.8719 | 24.6303 | 50.0233 | 7.0605 | 69.0741 | -4.0416 | 25.7196 | 49.982
6.1222 | 59.7351 | -3.4106 | 20.4452 | 49.9939 | 7.0655 | 69.1253 | -3.8713 | 24.6272 | 49.9978 | 7.0655 | 69.1249 | -4.0412 | 25.7188 | 50.0021
6.1272 | 59.7852 | -3.4102 | 20.4459 | 50.0307 | 7.0705 | 69.1756 | -3.8707 | 24.6198 | 49.9857 | 7.0705 | 69.1741 | -4.0409 | 25.7145 | 49.9846
6.1305 | 59.82 | -3.4099 | 20.4508 | 49.9842 | 7.0738 | 69.2086 | -3.8703 | 24.6119 | 50.0042 | 7.0738 | 69.2079 | -4.0407 | 25.7131 | 50.004
6.1338 | 59.852 | -3.4096 | 20.4527 | 49.9961 | 7.0788 | 69.259 | -3.8698 | 24.6044 | 50.0036 | 7.0788 | 69.2573 | -4.0404 | 25.7122 | 50.0036
6.1388 | 59.9025 | -3.4092 | 20.4511 | 49.9974 | 7.0838 | 69.3096 | -3.8694 | 24.6037 | 49.98 | 7.0838 | 69.3082 | -4.0401 | 25.709 | 49.9878
6.1438 | 59.9519 | -3.4088 | 20.4438 | 50.0029 | 7.0888 | 69.3587 | -3.8689 | 24.6077 | 49.9988 | 7.0888 | 69.358 | -4.0398 | 25.7045 | 50.0128
6.1472 | 59.9863 | -3.4085 | 20.441 | 49.9929 | 7.0938 | 69.4093 | -3.8683 | 24.6084 | 49.9889 | 7.0938 | 69.4081 | -4.0395 | 25.7005 | 49.9935
6.1505 | 60.0189 | -3.4082 | 20.442 | 49.9982 | 7.0988 | 69.4587 | -3.8675 | 24.6031 | 50.011 | 7.0988 | 69.4581 | -4.0392 | 25.6982 | 49.9921
6.1555 | 60.0689 | -3.4077 | 20.4435 | 50.0037 | 7.1038 | 69.5088 | -3.8666 | 24.5983 | 49.9886 | 7.1038 | 69.5088 | -4.0389 | 25.6979 | 50.0258
6.1605 | 60.1191 | -3.4073 | 20.4439 | 49.9941 | 7.1072 | 69.5424 | -3.8662 | 24.5964 | 50.0206 | 7.1072 | 69.5414 | -4.0387 | 25.6995 | 50.0065
6.1638 | 60.1525 | -3.407 | 20.4417 | 50.0142 | 7.1122 | 69.5922 | -3.8657 | 24.591 | 50.0081 | 7.1122 | 69.5915 | -4.0385 | 25.7032 | 49.9785
6.1672 | 60.185 | -3.4068 | 20.4381 | 49.9957 | 7.1172 | 69.6423 | -3.8651 | 24.5844 | 49.9852 | 7.1172 | 69.6413 | -4.0382 | 25.7061 | 50.0104
6.1705 | 60.2177 | -3.4065 | 20.4334 | 49.9911 | 7.1222 | 69.6931 | -3.8645 | 24.5825 | 50.0134 | 7.1222 | 69.6912 | -4.038 | 25.7083 | 49.9889
6.1755 | 60.2687 | -3.4062 | 20.429 | 49.9937 | 7.1272 | 69.7437 | -3.864 | 24.5824 | 49.9841 | 7.1272 | 69.7418 | -4.0377 | 25.707 | 50.0036
6.1805 | 60.32 | -3.4059 | 20.4291 | 50.015 | 7.1305 | 69.7769 | -3.8637 | 24.5788 | 49.9804 | 7.1305 | 69.7747 | -4.0375 | 25.705 | 50.0322
6.1838 | 60.3533 | -3.4057 | 20.4331 | 50.0038 | 7.1355 | 69.8254 | -3.8632 | 24.572 | 49.996 | 7.1355 | 69.8254 | -4.0372 | 25.6983 | 49.9972
6.1872 | 60.3859 | -3.4055 | 20.437 | 50.0009 | 7.1405 | 69.8746 | -3.8627 | 24.5672 | 50.009 | 7.1405 | 69.8749 | -4.037 | 25.6932 | 50.02
6.1922 | 60.4353 | -3.4051 | 20.4378 | 49.9992 | 7.1455 | 69.9254 | -3.8622 | 24.5708 | 50.0014 | 7.1455 | 69.9237 | -4.0367 | 25.691 | 49.9875
6.1972 | 60.4859 | -3.4047 | 20.4318 | 50.0171 | 7.1505 | 69.9757 | -3.8616 | 24.5718 | 49.9766 | 7.1505 | 69.9754 | -4.0365 | 25.6938 | 49.9925
6.2005 | 60.519 | -3.4045 | 20.4254 | 49.9965 | 7.1555 | 70.026 | -3.8611 | 24.5657 | 49.9924 | 7.1555 | 70.0252 | -4.0362 | 25.6908 | 50.0086
6.2038 | 60.552 | -3.4042 | 20.4207 | 50.007 | 7.1605 | 70.0764 | -3.8606 | 24.5609 | 50.0133 | 7.1605 | 70.0746 | -4.036 | 25.6885 | 50.0165
6.2088 | 60.6028 | -3.404 | 20.4189 | 49.9962 | 7.1638 | 70.1098 | -3.8604 | 24.5599 | 49.9877 | 7.1638 | 70.1072 | -4.0359 | 25.6886 | 49.9806
6.2138 | 60.6534 | -3.4038 | 20.4173 | 50.0231 | 7.1688 | 70.159 | -3.8599 | 24.5581 | 50.0069 | 7.1688 | 70.1586 | -4.0356 | 25.6923 | 50.0117
6.2172 | 60.6863 | -3.4036 | 20.4166 | 49.951 | 7.1738 | 70.2091 | -3.8593 | 24.5525 | 49.9788 | 7.1738 | 70.208 | -4.0354 | 25.6891 | 49.9698
6.2205 | 60.7196 | -3.4034 | 20.4161 | 50.0269 | 7.1788 | 70.26 | -3.8588 | 24.5472 | 50.0026 | 7.1788 | 70.2582 | -4.0351 | 25.6861 | 50.0227
6.2238 | 60.7533 | -3.4032 | 20.4168 | 49.9832 | 7.1838 | 70.3106 | -3.8584 | 24.5428 | 50.0144 | 7.1838 | 70.3088 | -4.0349 | 25.687 | 49.9819
6.2288 | 60.8027 | -3.403 | 20.4159 | 50.0091 | 7.1872 | 70.343 | -3.8581 | 24.5416 | 49.9958 | 7.1872 | 70.3417 | -4.0348 | 25.69 | 49.9642
6.2338 | 60.8526 | -3.4028 | 20.4146 | 49.9743 | 7.1922 | 70.3928 | -3.8577 | 24.542 | 50.0013 | 7.1922 | 70.391 | -4.0347 | 25.6883 | 50.012
6.2372 | 60.8857 | -3.4027 | 20.414 | 50.0171 | 7.1972 | 70.4426 | -3.8571 | 24.5398 | 49.9735 | 7.1972 | 70.4415 | -4.0345 | 25.6824 | 50.02
6.2405 | 60.9203 | -3.4025 | 20.4112 | 49.9964 | 7.2022 | 70.4931 | -3.8566 | 24.5322 | 49.9949 | 7.2022 | 70.4913 | -4.0343 | 25.6801 | 49.9963
6.2455 | 60.9693 | -3.4023 | 20.4051 | 49.9985 | 7.2072 | 70.5429 | -3.8561 | 24.5248 | 50.0402 | 7.2072 | 70.5416 | -4.0341 | 25.6803 | 49.9949
6.2505 | 61.0194 | -3.4021 | 20.3981 | 50.0249 | 7.2122 | 70.5931 | -3.8556 | 24.5229 | 50.0014 | 7.2122 | 70.5917 | -4.0339 | 25.6812 | 49.9933
6.2538 | 61.0522 | -3.402 | 20.3986 | 49.9749 | 7.2172 | 70.6434 | -3.8552 | 24.5226 | 49.9689 | 7.2172 | 70.6419 | -4.0338 | 25.6783 | 50.0009
6.2572 | 61.0861 | -3.4019 | 20.402 | 49.9781 | 7.2205 | 70.6772 | -3.8549 | 24.523 | 50.0157 | 7.2205 | 70.6744 | -4.0337 | 25.677 | 50.0002
6.2622 | 61.1366 | -3.4018 | 20.4059 | 50.0171 | 7.2255 | 70.7263 | -3.8544 | 24.5214 | 50.0064 | 7.2255 | 70.7241 | -4.0335 | 25.6764 | 50.0118
6.2672 | 61.1861 | -3.4016 | 20.4039 | 49.9923 | 7.2305 | 70.7767 | -3.8539 | 24.5176 | 50.01 | 7.2305 | 70.7746 | -4.0334 | 25.6822 | 49.9589
6.2705 | 61.2191 | -3.4015 | 20.4016 | 49.9981 | 7.2355 | 70.8272 | -3.8534 | 24.5116 | 49.9918 | 7.2355 | 70.8243 | -4.0333 | 25.6819 | 50.0073
6.2738 | 61.253 | -3.4014 | 20.4038 | 49.9917 | 7.2405 | 70.8774 | -3.853 | 24.5055 | 50.007 | 7.2405 | 70.875 | -4.0332 | 25.6721 | 50.0023
6.2772 | 61.2868 | -3.4013 | 20.4101 | 49.9979 | 7.2455 | 70.9273 | -3.8526 | 24.5048 | 49.9894 | 7.2455 | 70.9253 | -4.033 | 25.6665 | 50.0082
6.2822 | 61.3365 | -3.4012 | 20.4156 | 49.9958 | 7.2505 | 70.9765 | -3.8522 | 24.5071 | 49.9786 | 7.2505 | 70.9751 | -4.0329 | 25.6723 | 49.957
6.2872 | 61.3861 | -3.4012 | 20.4108 | 49.998 | 7.2538 | 71.0101 | -3.8519 | 24.5067 | 50.0259 | 7.2538 | 71.008 | -4.0328 | 25.678 | 49.9893
6.2905 | 61.4187 | -3.4011 | 20.4038 | 50.0152 | 7.2588 | 71.0602 | -3.8514 | 24.5022 | 50.008 | 7.2588 | 71.0588 | -4.0327 | 25.6732 | 50.0189
6.2938 | 61.4522 | -3.401 | 20.3999 | 49.996 | 7.2638 | 71.1106 | -3.851 | 24.4937 | 49.9789 | 7.2638 | 71.1086 | -4.0326 | 25.6663 | 50.0003
6.2988 | 61.5028 | -3.4008 | 20.4014 | 49.9974 | 7.2688 | 71.1601 | -3.8507 | 24.4918 | 49.9977 | 7.2688 | 71.1583 | -4.0325 | 25.6636 | 49.9903
6.3038 | 61.5538 | -3.4007 | 20.4045 | 49.9794 | 7.2738 | 71.2106 | -3.8503 | 24.4939 | 49.9982 | 7.2738 | 71.208 | -4.0325 | 25.6647 | 49.9834
6.3072 | 61.5864 | -3.4006 | 20.4056 | 50.0105 | 7.2772 | 71.2438 | -3.85 | 24.4982 | 50.0152 | 7.2772 | 71.2414 | -4.0324 | 25.6655 | 49.9958
6.3105 | 61.6193 | -3.4005 | 20.4079 | 49.9713 | 7.2822 | 71.2944 | -3.8497 | 24.498 | 50.0043 | 7.2822 | 71.2917 | -4.0323 | 25.6717 | 50.0111
6.3155 | 61.6696 | -3.4004 | 20.4103 | 50.02 | 7.2872 | 71.3452 | -3.8492 | 24.4921 | 50.0208 | 7.2872 | 71.3411 | -4.0323 | 25.6752 | 49.998
6.3205 | 61.7196 | -3.4004 | 20.4115 | 49.9942 | 7.2922 | 71.3939 | -3.8488 | 24.4812 | 49.9993 | 7.2922 | 71.3912 | -4.0322 | 25.6718 | 49.9987
6.3238 | 61.7522 | -3.4004 | 20.4099 | 49.9985 | 7.2972 | 71.444 | -3.8485 | 24.475 | 49.9592 | 7.2972 | 71.4424 | -4.0322 | 25.6666 | 50.0014
6.3272 | 61.7863 | -3.4005 | 20.4103 | 49.9996 | 7.3022 | 71.4938 | -3.8481 | 24.477 | 50.0083 | 7.3022 | 71.4924 | -4.0321 | 25.6664 | 50.0012
6.3305 | 61.8193 | -3.4005 | 20.4105 | 49.9921 | 7.3072 | 71.545 | -3.8476 | 24.4799 | 50.0243 | 7.3072 | 71.5418 | -4.032 | 25.6681 | 49.9907
6.3355 | 61.8703 | -3.4004 | 20.4126 | 49.9978 | 7.3105 | 71.5777 | -3.8473 | 24.4784 | 50.0139 | 7.3105 | 71.5751 | -4.032 | 25.6679 | 50.0055
6.3405 | 61.9188 | -3.4003 | 20.4138 | 50.0013 | 7.3155 | 71.6279 | -3.8469 | 24.473 | 49.9992 | 7.3155 | 71.6251 | -4.032 | 25.6668 | 49.9921
6.3438 | 61.9526 | -3.4003 | 20.4101 | 50.0082 | 7.3205 | 71.678 | -3.8466 | 24.465 | 49.9733 | 7.3205 | 71.6755 | -4.032 | 25.6641 | 49.9898
6.3472 | 61.9874 | -3.4002 | 20.4042 | 49.9786 | 7.3255 | 71.7283 | -3.8462 | 24.4609 | 50.0076 | 7.3255 | 71.7253 | -4.0321 | 25.6613 | 50.0072
6.3522 | 62.0379 | -3.4003 | 20.3974 | 50.0065 | 7.3305 | 71.7788 | -3.8459 | 24.4604 | 50.0055 | 7.3305 | 71.7756 | -4.0321 | 25.6592 | 49.9788
6.3572 | 62.0876 | -3.4003 | 20.3991 | 49.9928 | 7.3338 | 71.8114 | -3.8457 | 24.4617 | 49.9778 | 7.3338 | 71.8082 | -4.032 | 25.6592 | 50.0416
6.3605 | 62.1194 | -3.4004 | 20.4036 | 49.9747 | 7.3388 | 71.8606 | -3.8454 | 24.4636 | 50.022 | 7.3388 | 71.8581 | -4.032 | 25.6613 | 49.9938
6.3638 | 62.1529 | -3.4004 | 20.4074 | 50.0328 | 7.3438 | 71.9108 | -3.845 | 24.4643 | 49.9771 | 7.3438 | 71.9095 | -4.032 | 25.6653 | 49.9806
6.3688 | 62.2029 | -3.4005 | 20.4086 | 49.9895 | 7.3488 | 71.9611 | -3.8447 | 24.4665 | 50.0003 | 7.3488 | 71.9587 | -4.0321 | 25.6661 | 50.0077
6.3738 | 62.2527 | -3.4005 | 20.4117 | 50.0005 | 7.3538 | 72.0107 | -3.8444 | 24.4649 | 50.0016 | 7.3538 | 72.008 | -4.0321 | 25.6661 | 49.9992
6.3772 | 62.2859 | -3.4005 | 20.4128 | 50.0158 | 7.3588 | 72.0612 | -3.844 | 24.4597 | 50.0003 | 7.3588 | 72.0586 | -4.0322 | 25.6664 | 49.993
6.3805 | 62.3192 | -3.4005 | 20.4131 | 49.9805 | 7.3638 | 72.1114 | -3.8436 | 24.4508 | 49.9765 | 7.3638 | 72.1093 | -4.0322 | 25.6707 | 50.0024
6.3838 | 62.3515 | -3.4005 | 20.4117 | 50.0108 | 7.3672 | 72.1452 | -3.8433 | 24.4481 | 50.0255 | 7.3672 | 72.1419 | -4.0322 | 25.6732 | 50.0241
6.3888 | 62.4029 | -3.4006 | 20.4067 | 49.987 | 7.3722 | 72.1946 | -3.8429 | 24.4448 | 50.001 | 7.3722 | 72.193 | -4.0322 | 25.6744 | 49.9774
6.3938 | 62.4539 | -3.4007 | 20.4071 | 50.0222 | 7.3772 | 72.245 | -3.8426 | 24.4413 | 49.9735 | 7.3772 | 72.2419 | -4.0322 | 25.671 | 50.0009
6.3972 | 62.4868 | -3.4007 | 20.4097 | 50.0134 | 7.3822 | 72.2944 | -3.8424 | 24.4428 | 50.0183 | 7.3822 | 72.2924 | -4.0322 | 25.662 | 50.008
6.4005 | 62.5196 | -3.4007 | 20.4138 | 50.0111 | 7.3872 | 72.3446 | -3.842 | 24.4464 | 49.9658 | 7.3872 | 72.3409 | -4.0323 | 25.6566 | 50.0039
6.4055 | 62.5694 | -3.4008 | 20.4172 | 49.9998 | 7.3922 | 72.3952 | -3.8416 | 24.4457 | 49.9947 | 7.3922 | 72.3915 | -4.0324 | 25.6611 | 50.0045
6.4105 | 62.6195 | -3.4009 | 20.4155 | 50.0109 | 7.3972 | 72.4452 | -3.8412 | 24.4404 | 50.0229 | 7.3972 | 72.442 | -4.0325 | 25.6715 | 49.9629
6.4138 | 62.6527 | -3.4009 | 20.4144 | 49.9793 | 7.4005 | 72.4789 | -3.841 | 24.4397 | 49.99 | 7.4005 | 72.4755 | -4.0326 | 25.6773 | 50.0142
6.4172 | 62.6857 | -3.401 | 20.4166 | 50.0105 | 7.4055 | 72.528 | -3.8408 | 24.4381 | 50.0024 | 7.4055 | 72.5253 | -4.0326 | 25.6792 | 49.9944
6.4205 | 62.7198 | -3.4011 | 20.4193 | 49.987 | 7.4105 | 72.5778 | -3.8406 | 24.4359 | 50.0096 | 7.4105 | 72.5751 | -4.0326 | 25.6765 | 50.012
6.4255 | 62.7691 | -3.4012 | 20.4211 | 50.0215 | 7.4155 | 72.6284 | -3.8403 | 24.4341 | 50.0142 | 7.4155 | 72.6259 | -4.0326 | 25.676 | 50.0146
6.4305 | 62.8196 | -3.4013 | 20.4222 | 50.0115 | 7.4205 | 72.6785 | -3.8399 | 24.4369 | 49.9654 | 7.4205 | 72.6749 | -4.0327 | 25.6785 | 50.0046
6.4338 | 62.8524 | -3.4013 | 20.4227 | 49.9794 | 7.4238 | 72.7128 | -3.8397 | 24.4386 | 50.007 | 7.4238 | 72.7086 | -4.0327 | 25.6784 | 49.9777
6.4372 | 62.8851 | -3.4014 | 20.4224 | 49.9949 | 7.4288 | 72.7624 | -3.8393 | 24.4399 | 50.0021 | 7.4288 | 72.7592 | -4.0328 | 25.6764 | 50.0102
6.4422 | 62.9354 | -3.4014 | 20.4231 | 50.007 | 7.4338 | 72.8124 | -3.8391 | 24.4346 | 49.9908 | 7.4338 | 72.8084 | -4.0329 | 25.6728 | 50.0182
6.4472 | 62.9859 | -3.4015 | 20.4291 | 49.9882 | 7.4388 | 72.8627 | -3.8388 | 24.4291 | 50.0054 | 7.4388 | 72.8589 | -4.033 | 25.6749 | 50.0048
6.4505 | 63.02 | -3.4017 | 20.4367 | 50.0049 | 7.4438 | 72.9119 | -3.8385 | 24.4267 | 49.9974 | 7.4438 | 72.9091 | -4.0331 | 25.6809 | 49.9817
6.4538 | 63.0543 | -3.4018 | 20.4408 | 50.0247 | 7.4488 | 72.9618 | -3.8382 | 24.4238 | 49.98 | 7.4488 | 72.9591 | -4.0332 | 25.6865 | 49.9922
6.4588 | 63.1035 | -3.402 | 20.4383 | 49.995 | 7.4538 | 73.0102 | -3.8379 | 24.4176 | 50.0293 | 7.4538 | 73.0093 | -4.0333 | 25.6844 | 50.0305
6.4638 | 63.1525 | -3.4021 | 20.4317 | 49.9979 | 7.4572 | 73.0442 | -3.8378 | 24.4137 | 50.0073 | 7.4572 | 73.0422 | -4.0334 | 25.6819 | 49.9842
6.4672 | 63.1858 | -3.4022 | 20.4274 | 49.9995 | 7.4622 | 73.0955 | -3.8375 | 24.4135 | 49.9963 | 7.4622 | 73.093 | -4.0335 | 25.6851 | 50.0005
6.4705 | 63.2198 | -3.4023 | 20.4257 | 49.9998 | 7.4672 | 73.1457 | -3.8371 | 24.4171 | 49.9996 | 7.4672 | 73.1418 | -4.0337 | 25.6946 | 50.011
6.4738 | 63.2531 | -3.4025 | 20.4246 | 50.0156 | 7.4722 | 73.1955 | -3.8369 | 24.4186 | 49.9833 | 7.4722 | 73.1912 | -4.0339 | 25.6996 | 49.9968
6.4788 | 63.3019 | -3.4026 | 20.4221 | 49.9897 | 7.4772 | 73.2457 | -3.8367 | 24.4175 | 50.0406 | 7.4772 | 73.2416 | -4.034 | 25.6969 | 50.0075
6.4838 | 63.3535 | -3.4028 | 20.4208 | 49.9959 | 7.4805 | 73.2805 | -3.8366 | 24.4131 | 49.9945 | 7.4805 | 73.2753 | -4.0341 | 25.6929 | 50.0019
6.4872 | 63.3861 | -3.403 | 20.4232 | 50.0225 | 7.4855 | 73.3297 | -3.8363 | 24.4107 | 49.9991 | 7.4855 | 73.3267 | -4.0341 | 25.6857 | 50.0101
6.4905 | 63.4192 | -3.4031 | 20.4285 | 49.9665 | 7.4905 | 73.3787 | -3.8361 | 24.4099 | 50.0077 | 7.4905 | 73.3759 | -4.0342 | 25.6799 | 50.0167
6.4955 | 63.4694 | -3.4033 | 20.4339 | 50.0104 | 7.4955 | 73.4287 | -3.8359 | 24.4099 | 50.0218 | 7.4955 | 73.4259 | -4.0344 | 25.6844 | 49.9948
6.5005 | 63.5186 | -3.4035 | 20.4341 | 49.9917 | 7.5005 | 73.4786 | -3.8357 | 24.4059 | 49.9693 | 7.5005 | 73.4749 | -4.0347 | 25.6951 | 49.9963
6.5038 | 63.5524 | -3.4037 | 20.4335 | 50.0058 | 7.5055 | 73.5288 | -3.8356 | 24.4027 | 49.9952 | 7.5055 | 73.5253 | -4.0349 | 25.6945 | 49.9848
6.5072 | 63.5858 | -3.4038 | 20.4336 | 50.0014 | 7.5105 | 73.5804 | -3.8353 | 24.4044 | 49.9839 | 7.5105 | 73.5753 | -4.0351 | 25.6897 | 50.022
6.5122 | 63.636 | -3.404 | 20.4333 | 49.9953 | 7.5138 | 73.6124 | -3.8351 | 24.4101 | 50.0116 | 7.5138 | 73.6091 | -4.0351 | 25.6886 | 50.0055
6.5172 | 63.6855 | -3.4042 | 20.4327 | 49.9995 | 7.5188 | 73.6628 | -3.8349 | 24.4184 | 50.0106 | 7.5188 | 73.6584 | -4.0351 | 25.6923 | 50.0067
6.5205 | 63.7187 | -3.4044 | 20.4315 | 49.9999 | 7.5238 | 73.7123 | -3.8348 | 24.4205 | 49.9791 | 7.5238 | 73.7086 | -4.0353 | 25.6965 | 49.9756
6.5238 | 63.7511 | -3.4046 | 20.4321 | 50.0078 | 7.5288 | 73.7623 | -3.8347 | 24.4162 | 50.0075 | 7.5288 | 73.7591 | -4.0356 | 25.7004 | 50.006
6.5272 | 63.7851 | -3.4048 | 20.434 | 49.9941 | 7.5338 | 73.8121 | -3.8345 | 24.414 | 49.9914 | 7.5338 | 73.8084 | -4.0358 | 25.703 | 49.9928
6.5322 | 63.8354 | -3.4051 | 20.4353 | 49.9991 | 7.5388 | 73.8626 | -3.8342 | 24.4129 | 49.9996 | 7.5388 | 73.859 | -4.036 | 25.7009 | 50.0087
6.5372 | 63.8851 | -3.4054 | 20.4384 | 49.9999 | 7.5438 | 73.9115 | -3.8341 | 24.4085 | 49.9984 | 7.5438 | 73.909 | -4.0362 | 25.7039 | 49.9774
6.5405 | 63.919 | -3.4056 | 20.4394 | 50.0078 | 7.5472 | 73.9447 | -3.834 | 24.4049 | 50.0074 | 7.5472 | 73.9419 | -4.0364 | 25.708 | 50.01
6.5438 | 63.9519 | -3.4057 | 20.4429 | 50.002 | 7.5522 | 73.9961 | -3.8339 | 24.4031 | 49.9953 | 7.5522 | 73.9912 | -4.0365 | 25.7143 | 49.984
6.5488 | 64.0023 | -3.4058 | 20.4485 | 49.9964 | 7.5572 | 74.0458 | -3.8337 | 24.4075 | 50.0246 | 7.5572 | 74.0421 | -4.0366 | 25.7179 | 50.0109
6.5538 | 64.0513 | -3.406 | 20.4534 | 49.9668 | 7.5622 | 74.0968 | -3.8334 | 24.4075 | 49.9852 | 7.5622 | 74.0923 | -4.0368 | 25.7151 | 50.0037
6.5572 | 64.0848 | -3.4063 | 20.4567 | 50.0308 | 7.5672 | 74.1466 | -3.8332 | 24.4045 | 50.0048 | 7.5672 | 74.1418 | -4.0371 | 25.7054 | 49.9738
6.5605 | 64.1185 | -3.4066 | 20.4573 | 50.0234 | 7.5705 | 74.1796 | -3.8332 | 24.4036 | 50.0012 | 7.5705 | 74.1739 | -4.0373 | 25.6979 | 49.9934
6.5655 | 64.168 | -3.4068 | 20.4555 | 49.9987 | 7.5755 | 74.2288 | -3.8331 | 24.4114 | 49.9963 | 7.5755 | 74.2249 | -4.0374 | 25.6998 | 50.0205
6.5705 | 64.2193 | -3.407 | 20.4539 | 49.9685 | 7.5805 | 74.2782 | -3.833 | 24.4161 | 50.0059 | 7.5805 | 74.2755 | -4.0376 | 25.7133 | 50.0067
6.5738 | 64.2525 | -3.4071 | 20.4523 | 50.0078 | 7.5855 | 74.3296 | -3.8329 | 24.4098 | 49.998 | 7.5855 | 74.3252 | -4.0377 | 25.7263 | 49.9903
6.5772 | 64.2854 | -3.4073 | 20.453 | 50.002 | 7.5905 | 74.3798 | -3.8327 | 24.4003 | 50.0202 | 7.5905 | 74.3753 | -4.0379 | 25.7293 | 50.0084
6.5805 | 64.3188 | -3.4075 | 20.4563 | 50.0318 | 7.5955 | 74.4295 | -3.8326 | 24.3976 | 49.9885 | 7.5955 | 74.4257 | -4.0383 | 25.7256 | 49.9857
6.5855 | 64.3692 | -3.4078 | 20.4611 | 49.9932 | 7.6005 | 74.48 | -3.8324 | 24.3982 | 49.9988 | 7.6005 | 74.4748 | -4.0387 | 25.7226 | 50.0314
6.5905 | 64.4194 | -3.4081 | 20.464 | 49.9868 | 7.6038 | 74.5138 | -3.8323 | 24.3995 | 50.0075 | 7.6038 | 74.5078 | -4.0389 | 25.7208 | 49.9922
6.5938 | 64.4521 | -3.4083 | 20.4621 | 50.028 | 7.6088 | 74.563 | -3.8323 | 24.4011 | 49.9924 | 7.6088 | 74.5588 | -4.0392 | 25.7207 | 49.989
6.5972 | 64.4861 | -3.4085 | 20.4617 | 50.0384 | 7.6138 | 74.6126 | -3.8323 | 24.4014 | 49.9742 | 7.6138 | 74.6095 | -4.0393 | 25.7233 | 50.0067
6.6022 | 64.5353 | -3.4087 | 20.466 | 50.0021 | 7.6188 | 74.6616 | -3.8323 | 24.4 | 50.0087 | 7.6188 | 74.659 | -4.0395 | 25.7255 | 50.0108
6.6072 | 64.5855 | -3.409 | 20.4704 | 49.983 | 7.6238 | 74.7121 | -3.8323 | 24.3986 | 50.0275 | 7.6238 | 74.7087 | -4.0398 | 25.7246 | 49.9698
6.6105 | 64.6192 | -3.4092 | 20.4722 | 50.0271 | 7.6272 | 74.746 | -3.8322 | 24.3979 | 49.9834 | 7.6272 | 74.7416 | -4.04 | 25.724 | 50.0159
6.6138 | 64.6521 | -3.4094 | 20.4715 | 49.9832 | 7.6322 | 74.7959 | -3.8321 | 24.3971 | 49.9964 | 7.6322 | 74.7917 | -4.0403 | 25.7253 | 50.0093
6.6188 | 64.7023 | -3.4096 | 20.469 | 49.9847 | 7.6372 | 74.8457 | -3.832 | 24.3963 | 50.009 | 7.6372 | 74.8422 | -4.0407 | 25.732 | 49.9978
6.6238 | 64.7525 | -3.41 | 20.4684 | 50.0188 | 7.6422 | 74.8959 | -3.8319 | 24.3949 | 50.0043 | 7.6422 | 74.8924 | -4.0411 | 25.7399 | 50.0075
6.6272 | 64.7865 | -3.4102 | 20.4689 | 49.9969 | 7.6472 | 74.9467 | -3.8319 | 24.393 | 50.0114 | 7.6472 | 74.9417 | -4.0414 | 25.7422 | 49.9569
6.6305 | 64.8188 | -3.4104 | 20.4681 | 49.9992 | 7.6522 | 74.9956 | -3.8319 | 24.3928 | 49.9891 | 7.6522 | 74.9914 | -4.0417 | 25.736 | 50.0324
6.6338 | 64.852 | -3.4106 | 20.4675 | 50.0076 | 7.6572 | 75.0447 | -3.8318 | 24.3952 | 50.0114 | 7.6572 | 75.0414 | -4.042 | 25.7309 | 50.0032
6.6388 | 64.9022 | -3.411 | 20.4671 | 49.9953 | 7.6605 | 75.0776 | -3.8318 | 24.3987 | 50.0107 | 7.6605 | 75.0741 | -4.0421 | 25.7322 | 50.0008
6.6438 | 64.9514 | -3.4113 | 20.4685 | 49.9698 | 7.6655 | 75.1291 | -3.8318 | 24.4008 | 50.0066 | 7.6655 | 75.1255 | -4.0424 | 25.7331 | 50.005
6.6472 | 64.9855 | -3.4115 | 20.469 | 50.0003 | 7.6705 | 75.1799 | -3.8317 | 24.3983 | 49.985 | 7.6705 | 75.176 | -4.0427 | 25.7362 | 49.9927
6.6505 | 65.0185 | -3.4118 | 20.4674 | 50.0001 | 7.6755 | 75.2287 | -3.8317 | 24.3946 | 50.0123 | 7.6755 | 75.2258 | -4.043 | 25.7442 | 49.9959
6.6555 | 65.0691 | -3.4122 | 20.4672 | 50 | 7.6805 | 75.2786 | -3.8316 | 24.3931 | 50.0169 | 7.6805 | 75.2754 | -4.0433 | 25.7506 | 49.9965
6.6605 | 65.1183 | -3.4126 | 20.4695 | 49.9922 | 7.6855 | 75.3294 | -3.8316 | 24.3922 | 49.9958 | 7.6855 | 75.3246 | -4.0436 | 25.7478 | 50.0024
6.6638 | 65.1521 | -3.4128 | 20.4737 | 49.9589 | 7.6905 | 75.3796 | -3.8315 | 24.3926 | 50.0262 | 7.6905 | 75.3748 | -4.0439 | 25.7477 | 50.0034
6.6672 | 65.1852 | -3.413 | 20.4783 | 50.0132 | 7.6938 | 75.4126 | -3.8315 | 24.3972 | 49.9752 | 7.6938 | 75.4082 | -4.0441 | 25.7499 | 50.0165
6.6722 | 65.2354 | -3.4134 | 20.4819 | 50.0011 | 7.6988 | 75.4624 | -3.8315 | 24.4086 | 50.004 | 7.6988 | 75.4582 | -4.0444 | 25.754 | 49.9742
6.6772 | 65.2852 | -3.4137 | 20.4846 | 50.033 | 7.7038 | 75.5123 | -3.8315 | 24.4125 | 49.9957 | 7.7038 | 75.5087 | -4.0448 | 25.7588 | 50.0037
6.6805 | 65.3192 | -3.414 | 20.4865 | 49.9769 | 7.7088 | 75.5624 | -3.8316 | 24.4029 | 50.0081 | 7.7088 | 75.5585 | -4.0452 | 25.7723 | 49.9908
6.6838 | 65.3515 | -3.4142 | 20.4895 | 50.0021 | 7.7138 | 75.6133 | -3.8316 | 24.3911 | 49.9711 | 7.7138 | 75.6089 | -4.0455 | 25.7773 | 50.0304
6.6872 | 65.3843 | -3.4144 | 20.4939 | 49.977 | 7.7172 | 75.6466 | -3.8316 | 24.3876 | 50.0163 | 7.7172 | 75.6413 | -4.0458 | 25.7737 | 49.9919
6.6922 | 65.4352 | -3.4148 | 20.4968 | 50.0052 | 7.7222 | 75.6962 | -3.8316 | 24.3886 | 49.9957 | 7.7222 | 75.6915 | -4.0461 | 25.7649 | 49.9968
6.6972 | 65.4854 | -3.4151 | 20.4996 | 50.0021 | 7.7272 | 75.7457 | -3.8317 | 24.3947 | 49.9792 | 7.7272 | 75.7421 | -4.0464 | 25.7643 | 49.9715
6.7005 | 65.5184 | -3.4153 | 20.5009 | 50.0005 | 7.7322 | 75.796 | -3.8318 | 24.3997 | 50.0281 | 7.7322 | 75.7925 | -4.0467 | 25.7697 | 50.0132
6.7038 | 65.5517 | -3.4156 | 20.5028 | 50.0001 | 7.7372 | 75.846 | -3.8318 | 24.4022 | 49.9762 | 7.7372 | 75.8426 | -4.047 | 25.7742 | 49.9888
6.7088 | 65.6007 | -3.416 | 20.5039 | 50.0147 | 7.7422 | 75.8962 | -3.8319 | 24.4009 | 50.0051 | 7.7422 | 75.8912 | -4.0474 | 25.7796 | 49.9943
6.7138 | 65.6516 | -3.4163 | 20.5069 | 49.9858 | 7.7472 | 75.9447 | -3.832 | 24.3975 | 50.0021 | 7.7472 | 75.9417 | -4.0478 | 25.7845 | 50.0214
6.7172 | 65.6852 | -3.4166 | 20.5098 | 50.0121 | 7.7505 | 75.9799 | -3.8321 | 24.3941 | 49.9692 | 7.7505 | 75.9738 | -4.048 | 25.7858 | 49.9975
6.7205 | 65.7181 | -3.4168 | 20.5139 | 49.9952 | 7.7555 | 76.0298 | -3.8322 | 24.3907 | 50.004 | 7.7555 | 76.0252 | -4.0484 | 25.7822 | 49.9977
6.7255 | 65.7679 | -3.417 | 20.5149 | 49.9973 | 7.7605 | 76.0799 | -3.8323 | 24.393 | 49.9941 | 7.7605 | 76.076 | -4.0488 | 25.7812 | 50.0186
6.7305 | 65.8179 | -3.4173 | 20.5127 | 49.995 | 7.7655 | 76.1293 | -3.8323 | 24.3998 | 50.0059 | 7.7655 | 76.1259 | -4.0491 | 25.788 | 49.9872
6.7338 | 65.8521 | -3.4175 | 20.512 | 49.9909 | 7.7705 | 76.1803 | -3.8323 | 24.4014 | 49.9583 | 7.7705 | 76.1756 | -4.0495 | 25.7965 | 49.9846
6.7372 | 65.8859 | -3.4176 | 20.5126 | 50.0056 | 7.7738 | 76.2126 | -3.8323 | 24.3971 | 49.9974 | 7.7738 | 76.2086 | -4.0498 | 25.7995 | 49.9962
6.7405 | 65.9191 | -3.4178 | 20.5146 | 50.0171 | 7.7788 | 76.2626 | -3.8324 | 24.3953 | 50.0084 | 7.7788 | 76.2574 | -4.0501 | 25.7959 | 50.0072
6.7455 | 65.969 | -3.4181 | 20.515 | 50.0007 | 7.7838 | 76.3126 | -3.8324 | 24.4004 | 49.9789 | 7.7838 | 76.3088 | -4.0504 | 25.7948 | 49.9804
6.7505 | 66.0199 | -3.4183 | 20.5163 | 49.9797 | 7.7888 | 76.3635 | -3.8325 | 24.4049 | 50.0026 | 7.7888 | 76.359 | -4.0508 | 25.7955 | 50.0204
6.7538 | 66.0526 | -3.4184 | 20.5179 | 50.0262 | 7.7938 | 76.414 | -3.8325 | 24.4042 | 49.9909 | 7.7938 | 76.4084 | -4.0512 | 25.7989 | 49.9958
6.7572 | 66.0864 | -3.4186 | 20.5173 | 49.9987 | 7.7988 | 76.4619 | -3.8326 | 24.3999 | 50.0084 | 7.7988 | 76.4588 | -4.0516 | 25.8016 | 49.9944
6.7622 | 66.1357 | -3.4189 | 20.5172 | 49.9959 | 7.8038 | 76.5115 | -3.8327 | 24.3978 | 49.993 | 7.8038 | 76.5077 | -4.052 | 25.8067 | 50.0151
6.7672 | 66.1856 | -3.4191 | 20.5185 | 49.9745 | 7.8072 | 76.5459 | -3.8328 | 24.4 | 49.9982 | 7.8072 | 76.5409 | -4.0523 | 25.8099 | 49.9803
6.7705 | 66.2187 | -3.4192 | 20.5218 | 50.0093 | 7.8122 | 76.5962 | -3.833 | 24.4052 | 50.0085 | 7.8122 | 76.5907 | -4.0526 | 25.8108 | 49.9998
6.7738 | 66.2523 | -3.4194 | 20.5237 | 50.0023 | 7.8172 | 76.6469 | -3.8331 | 24.4087 | 49.9946 | 7.8172 | 76.6409 | -4.0529 | 25.8108 | 50.0031
6.7772 | 66.2863 | -3.4196 | 20.5259 | 49.9928 | 7.8222 | 76.696 | -3.8331 | 24.4114 | 49.9884 | 7.8222 | 76.6924 | -4.0532 | 25.8144 | 50.0015
6.7822 | 66.3356 | -3.4199 | 20.5271 | 49.994 | 7.8272 | 76.746 | -3.8331 | 24.4122 | 50.0004 | 7.8272 | 76.7419 | -4.0536 | 25.8229 | 49.9751
6.7872 | 66.3856 | -3.4203 | 20.529 | 50.0151 | 7.8322 | 76.796 | -3.8331 | 24.4085 | 50.0011 | 7.8322 | 76.7915 | -4.0541 | 25.8281 | 50.0039
6.7905 | 66.419 | -3.4205 | 20.5293 | 49.9959 | 7.8372 | 76.8457 | -3.8333 | 24.4044 | 49.9751 | 7.8372 | 76.8417 | -4.0545 | 25.8249 | 50.027
6.7938 | 66.4512 | -3.4208 | 20.5312 | 50.0068 | 7.8405 | 76.8785 | -3.8334 | 24.4027 | 50.0094 | 7.8405 | 76.8755 | -4.0548 | 25.8205 | 49.9755
6.7988 | 66.5022 | -3.4211 | 20.5365 | 49.9952 | 7.8455 | 76.9296 | -3.8335 | 24.4024 | 50.0103 | 7.8455 | 76.9246 | -4.0552 | 25.8207 | 50.0167
6.8038 | 66.5515 | -3.4215 | 20.5388 | 50.0011 | 7.8505 | 76.9799 | -3.8336 | 24.4046 | 49.9713 | 7.8505 | 76.9742 | -4.0556 | 25.8302 | 49.9766
6.8072 | 66.5853 | -3.4217 | 20.5381 | 50.0003 | 7.8555 | 77.0296 | -3.8338 | 24.4096 | 49.9955 | 7.8555 | 77.0241 | -4.0561 | 25.8421 | 50.0003
6.8105 | 66.6181 | -3.4219 | 20.5372 | 49.9766 | 7.8605 | 77.0788 | -3.8339 | 24.4143 | 50.0152 | 7.8605 | 77.0749 | -4.0565 | 25.8546 | 50.0016
6.8155 | 66.6687 | -3.4223 | 20.5389 | 50.0012 | 7.8638 | 77.1121 | -3.834 | 24.4159 | 49.9803 | 7.8638 | 77.1084 | -4.0568 | 25.8565 | 50.0161
6.8205 | 66.7179 | -3.4227 | 20.5415 | 49.9923 | 7.8688 | 77.1623 | -3.834 | 24.4173 | 50.0155 | 7.8688 | 77.1582 | -4.0571 | 25.8521 | 50.0055
6.8238 | 66.7513 | -3.423 | 20.5408 | 50.0137 | 7.8738 | 77.2133 | -3.8341 | 24.4169 | 49.9953 | 7.8738 | 77.2077 | -4.0575 | 25.8402 | 50.0037
6.8272 | 66.7851 | -3.4232 | 20.541 | 50.0113 | 7.8788 | 77.263 | -3.8343 | 24.4175 | 50.0002 | 7.8788 | 77.2583 | -4.0579 | 25.8378 | 49.9879
6.8305 | 66.8187 | -3.4236 | 20.5444 | 49.9715 | 7.8838 | 77.3118 | -3.8345 | 24.418 | 50.0063 | 7.8838 | 77.3087 | -4.0583 | 25.845 | 49.9878
6.8355 | 66.869 | -3.424 | 20.5538 | 49.9917 | 7.8888 | 77.3626 | -3.8346 | 24.4194 | 50.001 | 7.8888 | 77.3575 | -4.0587 | 25.8589 | 50.0167
6.8405 | 66.9185 | -3.4244 | 20.5638 | 50.0211 | 7.8938 | 77.4127 | -3.8347 | 24.4192 | 50.0001 | 7.8938 | 77.4084 | -4.0592 | 25.8677 | 49.9954
6.8438 | 66.9509 | -3.4247 | 20.5679 | 49.9896 | 7.8972 | 77.446 | -3.8349 | 24.4166 | 50.047 | 7.8972 | 77.4413 | -4.0595 | 25.8699 | 49.9988
6.8472 | 66.9851 | -3.425 | 20.5716 | 49.9974 | 7.9022 | 77.4962 | -3.835 | 24.414 | 49.9868 | 7.9022 | 77.4914 | -4.0599 | 25.8633 | 49.9998
6.8522 | 67.0352 | -3.4253 | 20.5747 | 49.9947 | 7.9072 | 77.5464 | -3.8352 | 24.4175 | 50.0081 | 7.9072 | 77.5411 | -4.0603 | 25.8544 | 50
6.8572 | 67.0853 | -3.4257 | 20.5754 | 50.0151 | 7.9122 | 77.5961 | -3.8353 | 24.4226 | 49.9836 | 7.9122 | 77.5914 | -4.0607 | 25.853 | 49.9795
6.8605 | 67.1184 | -3.426 | 20.5723 | 49.9725 | 7.9172 | 77.6464 | -3.8355 | 24.423 | 49.9952 | 7.9172 | 77.6418 | -4.0611 | 25.8651 | 50.0073
6.8638 | 67.1528 | -3.4264 | 20.5691 | 50.0401 | 7.9205 | 77.6798 | -3.8356 | 24.4219 | 50.0223 | 7.9205 | 77.674 | -4.0614 | 25.8756 | 50.0097
6.8688 | 67.2018 | -3.4268 | 20.5689 | 49.9984 | 7.9255 | 77.7288 | -3.8358 | 24.4238 | 50.0064 | 7.9255 | 77.7247 | -4.0618 | 25.8829 | 50.0143
6.8738 | 67.2518 | -3.4272 | 20.5743 | 49.9967 | 7.9305 | 77.7784 | -3.836 | 24.4263 | 49.9725 | 7.9305 | 77.7741 | -4.0622 | 25.8772 | 49.9732
6.8772 | 67.285 | -3.4275 | 20.5782 | 50.0383 | 7.9355 | 77.8297 | -3.8362 | 24.4237 | 50.0104 | 7.9355 | 77.8244 | -4.0627 | 25.877 | 50.0066
6.8805 | 67.3188 | -3.4278 | 20.5815 | 49.947 | 7.9405 | 77.8798 | -3.8364 | 24.4211 | 49.9932 | 7.9405 | 77.8757 | -4.0631 | 25.8814 | 50.0226
6.8838 | 67.351 | -3.4281 | 20.5845 | 50.0337 | 7.9455 | 77.9299 | -3.8366 | 24.4265 | 49.9999 | 7.9455 | 77.925 | -4.0635 | 25.8862 | 49.9908
6.8888 | 67.4015 | -3.4285 | 20.5884 | 50.0043 | 7.9505 | 77.9795 | -3.8368 | 24.4345 | 49.9984 | 7.9505 | 77.9738 | -4.0639 | 25.8878 | 50.0038
6.8938 | 67.4515 | -3.4289 | 20.5902 | 49.9942 | 7.9538 | 78.0131 | -3.837 | 24.4372 | 49.9918 | 7.9538 | 78.0074 | -4.0643 | 25.8895 | 49.9931
6.8972 | 67.485 | -3.4292 | 20.5889 | 50.0064 | 7.9588 | 78.0633 | -3.8371 | 24.4371 | 49.9928 | 7.9588 | 78.0573 | -4.0648 | 25.8933 | 50.0018
6.9005 | 67.5181 | -3.4295 | 20.59 | 49.9859 | 7.9638 | 78.1128 | -3.8373 | 24.4351 | 50.0008 | 7.9638 | 78.1069 | -4.0652 | 25.8962 | 49.9798
6.9055 | 67.5672 | -3.43 | 20.5924 | 50.0007 | 7.9688 | 78.1625 | -3.8376 | 24.4375 | 50.0216 | 7.9688 | 78.1573 | -4.0656 | 25.8979 | 50.0027
6.9105 | 67.6176 | -3.4304 | 20.5961 | 50.011 | 7.9738 | 78.2127 | -3.8379 | 24.4429 | 49.9834 | 7.9738 | 78.208 | -4.0659 | 25.8988 | 49.9987
6.9138 | 67.6515 | -3.4307 | 20.5962 | 50.0028 | 7.9788 | 78.2622 | -3.8381 | 24.4402 | 50.0033 | 7.9788 | 78.2584 | -4.0664 | 25.9034 | 50.0194
6.9172 | 67.685 | -3.4311 | 20.5971 | 50.0007 | 7.9838 | 78.3125 | -3.8383 | 24.4323 | 49.9675 | 7.9838 | 78.3075 | -4.0669 | 25.9076 | 49.9941
6.9222 | 67.7348 | -3.4316 | 20.6 | 50.004 | 7.9872 | 78.3465 | -3.8383 | 24.4321 | 50.0153 | 7.9872 | 78.3407 | -4.0672 | 25.9099 | 49.9594
6.9272 | 67.7847 | -3.4321 | 20.6042 | 49.9941 | 7.9922 | 78.3966 | -3.8385 | 24.4376 | 50.0004 | 7.9922 | 78.391 | -4.0676 | 25.9125 | 50.0054
6.9305 | 67.8189 | -3.4323 | 20.6063 | 50.0142 | 7.9972 | 78.4463 | -3.8387 | 24.4456 | 50.0188 | 7.9972 | 78.4403 | -4.0681 | 25.9168 | 50.0052
6.9338 | 67.8514 | -3.4325 | 20.6075 | 50.0036 | 8.0022 | 78.4958 | -3.839 | 24.4517 | 49.9853 | 8.0022 | 78.4906 | -4.0686 | 25.9192 | 49.9881
6.9372 | 67.8846 | -3.4328 | 20.6078 | 50.0166 | 8.0072 | 78.5458 | -3.8393 | 24.4556 | 49.9798 | 8.0072 | 78.5409 | -4.0691 | 25.922 | 50.027
6.9422 | 67.9344 | -3.4333 | 20.6082 | 49.9987 | 8.0105 | 78.5791 | -3.8395 | 24.4537 | 50.0262 | 8.0105 | 78.5745 | -4.0694 | 25.9235 | 50.0068
6.9472 | 67.9843 | -3.434 | 20.6125 | 49.9905 | 8.0155 | 78.6296 | -3.8396 | 24.4512 | 50.0021 | 8.0155 | 78.6246 | -4.0698 | 25.9238 | 50.0001
6.9505 | 68.0176 | -3.4343 | 20.6157 | 49.9976 | 8.0205 | 78.6797 | -3.8399 | 24.4495 | 49.9798 | 8.0205 | 78.6733 | -4.0703 | 25.9224 | 50.0016
6.9538 | 68.0507 | -3.4347 | 20.6179 | 49.9837 | 8.0255 | 78.7297 | -3.8401 | 24.4482 | 49.9969 | 8.0255 | 78.7237 | -4.0707 | 25.9239 | 49.9993
6.9588 | 68.101 | -3.4351 | 20.6194 | 50.0112 | 8.0305 | 78.7794 | -3.8403 | 24.4496 | 49.9997 | 8.0305 | 78.7742 | -4.0712 | 25.928 | 49.978
6.9638 | 68.1521 | -3.4356 | 20.6217 | 50.0105 | 8.0355 | 78.8289 | -3.8406 | 24.4577 | 50.0097 | 8.0355 | 78.8247 | -4.0718 | 25.9327 | 49.9995
6.9672 | 68.1856 | -3.4358 | 20.625 | 49.9713 | 8.0405 | 78.8802 | -3.8408 | 24.466 | 50.001 | 8.0405 | 78.8738 | -4.0723 | 25.9395 | 50.0187
6.9705 | 68.2187 | -3.4362 | 20.6298 | 50.0163 | 8.0438 | 78.9127 | -3.841 | 24.4678 | 49.9846 | 8.0438 | 78.9075 | -4.0726 | 25.9445 | 49.989
6.9755 | 68.2681 | -3.4368 | 20.6345 | 49.9977 | 8.0488 | 78.963 | -3.8413 | 24.4702 | 50.0093 | 8.0488 | 78.957 | -4.0731 | 25.9486 | 50.0061
6.9805 | 68.3185 | -3.4375 | 20.6374 | 49.9919 | 8.0538 | 79.0126 | -3.8416 | 24.4725 | 49.99 | 8.0538 | 79.0063 | -4.0736 | 25.9499 | 49.9803
6.9838 | 68.3515 | -3.438 | 20.6377 | 50.0136 | 8.0588 | 79.0623 | -3.8418 | 24.4746 | 49.9994 | 8.0588 | 79.0572 | -4.0741 | 25.9509 | 49.9959
6.9872 | 68.3845 | -3.4383 | 20.6385 | 49.9799 | 8.0638 | 79.1118 | -3.842 | 24.4715 | 49.9671 | 8.0638 | 79.107 | -4.0746 | 25.9536 | 50.0246
6.9905 | 68.4172 | -3.4387 | 20.6394 | 50.0106 | 8.0672 | 79.1459 | -3.8422 | 24.4713 | 49.9917 | 8.0672 | 79.1406 | -4.075 | 25.9578 | 49.967
6.9955 | 68.4674 | -3.4393 | 20.6417 | 50.0075 | 8.0722 | 79.1957 | -3.8425 | 24.4717 | 50.0026 | 8.0722 | 79.1908 | -4.0755 | 25.9602 | 50.0154
7.0005 | 68.5183 | -3.4398 | 20.6442 | 49.9679 | 8.0772 | 79.2449 | -3.8428 | 24.4735 | 50.0253 | 8.0772 | 79.2404 | -4.076 | 25.9604 | 49.9765
7.0038 | 68.5513 | -3.4402 | 20.6449 | 50.0076 | 8.0822 | 79.2966 | -3.8431 | 24.4728 | 49.9883 | 8.0822 | 79.2907 | -4.0765 | 25.9624 | 50.0032
7.0072 | 68.5833 | -3.4405 | 20.6462 | 50.0332 | 8.0872 | 79.347 | -3.8433 | 24.4772 | 50.0317 | 8.0872 | 79.3401 | -4.0772 | 25.9724 | 50.0207
7.0122 | 68.6343 | -3.4411 | 20.6524 | 49.9895 | 8.0922 | 79.3962 | -3.8436 | 24.4814 | 49.9825 | 8.0922 | 79.3904 | -4.0777 | 25.9785 | 49.9837
7.0172 | 68.6849 | -3.4416 | 20.6607 | 49.9849 | 8.0972 | 79.446 | -3.8439 | 24.4827 | 50.0108 | 8.0972 | 79.4403 | -4.0783 | 25.9795 | 50.0219
7.0205 | 68.718 | -3.4419 | 20.6648 | 49.9806 | 8.1005 | 79.4791 | -3.8441 | 24.4824 | 50.0027 | 8.1005 | 79.4742 | -4.0786 | 25.9787 | 50.0055
7.0238 | 68.7502 | -3.4422 | 20.6679 | 50.0186 | 8.1055 | 79.5287 | -3.8444 | 24.4846 | 49.9916 | 8.1055 | 79.5235 | -4.0791 | 25.9835 | 50.0057
7.0288 | 68.8012 | -3.4428 | 20.6715 | 50.001 | 8.1105 | 79.5791 | -3.8447 | 24.4902 | 50.0132 | 8.1105 | 79.574 | -4.0796 | 25.9907 | 49.9928
7.0338 | 68.8515 | -3.4434 | 20.6764 | 50.0111 | 8.1155 | 79.6293 | -3.8449 | 24.4909 | 50.0021 | 8.1155 | 79.6237 | -4.0802 | 25.9911 | 49.9979
7.0372 | 68.885 | -3.4438 | 20.6769 | 49.9715 | 8.1205 | 79.68 | -3.8452 | 24.4904 | 49.9533 | 8.1205 | 79.6746 | -4.0807 | 25.9878 | 49.9857
7.0405 | 68.9178 | -3.4442 | 20.6777 | 50.0085 | 8.1255 | 79.7294 | -3.8455 | 24.4913 | 50.024 | 8.1255 | 79.7241 | -4.0811 | 25.9927 | 49.986
7.0438 | 68.9511 | -3.4448 | 20.6813 | 50.0178 | 8.1305 | 79.7789 | -3.8458 | 24.4939 | 49.9914 | 8.1305 | 79.7739 | -4.0816 | 26.006 | 50.0174
7.0488 | 69.0012 | -3.4454 | 20.6857 | 49.995 | 8.1338 | 79.8127 | -3.8461 | 24.4968 | 49.9822 | 8.1338 | 79.8073 | -4.082 | 26.0119 | 50.0122
7.0538 | 69.0509 | -3.446 | 20.6921 | 49.9886 | 8.1388 | 79.8624 | -3.8464 | 24.4987 | 49.9894 | 8.1388 | 79.8577 | -4.0826 | 26.0132 | 50.0068
7.0572 | 69.0848 | -3.4463 | 20.6966 | 50.0206 | 8.1438 | 79.9116 | -3.8467 | 24.498 | 49.9958 | 8.1438 | 79.9077 | -4.0832 | 26.0132 | 50.0085
7.0605 | 69.118 | -3.4467 | 20.7023 | 49.9973 | 8.1488 | 79.9625 | -3.847 | 24.4996 | 50.0111 | 8.1488 | 79.9568 | -4.0838 | 26.0131 | 49.9955
7.0655 | 69.1688 | -3.4474 | 20.71 | 50.0143 | 8.1538 | 80.0121 | -3.8473 | 24.5069 | 50.0136 | 8.1538 | 80.0064 | -4.0843 | 26.0113 | 50.0089
7.0705 | 69.2181 | -3.448 | 20.7123 | 50.0249 | 8.1572 | 80.0452 | -3.8475 | 24.5097 | 49.9878 | 8.1572 | 80.0395 | -4.0846 | 26.0101 | 49.9866
7.0738 | 69.2505 | -3.4483 | 20.712 | 49.9749 | 8.1622 | 80.0956 | -3.8478 | 24.5081 | 50.0137 | 8.1622 | 80.0901 | -4.0851 | 26.0172 | 49.9969
7.0772 | 69.2832 | -3.4487 | 20.7126 | 50.0016 | 8.1672 | 80.1454 | -3.8481 | 24.5047 | 49.9841 | 8.1672 | 80.1394 | -4.0856 | 26.0308 | 50.0091
7.0822 | 69.3346 | -3.4492 | 20.7134 | 50.0071 | 8.1722 | 80.1956 | -3.8484 | 24.5046 | 49.9965 | 8.1722 | 80.1899 | -4.0862 | 26.0407 | 49.9975
7.0872 | 69.3841 | -3.4498 | 20.7129 | 50.0132 | 8.1772 | 80.2453 | -3.8487 | 24.5074 | 49.9934 | 8.1772 | 80.2411 | -4.0868 | 26.0433 | 49.9747
7.0905 | 69.4179 | -3.4502 | 20.713 | 49.9798 | 8.1822 | 80.2956 | -3.849 | 24.5116 | 50.0088 | 8.1822 | 80.2914 | -4.0873 | 26.0424 | 50.0039
7.0938 | 69.4514 | -3.4506 | 20.7189 | 50.0185 | 8.1872 | 80.3459 | -3.8493 | 24.5147 | 49.9931 | 8.1872 | 80.3406 | -4.0878 | 26.0441 | 49.9879
7.0972 | 69.4846 | -3.451 | 20.728 | 50.0046 | 8.1905 | 80.3795 | -3.8495 | 24.5156 | 50.0218 | 8.1905 | 80.3727 | -4.0882 | 26.0475 | 50.0126
7.1022 | 69.5346 | -3.4517 | 20.7388 | 50.0017 | 8.1955 | 80.4291 | -3.8498 | 24.5201 | 50.0093 | 8.1955 | 80.4227 | -4.0887 | 26.0535 | 50.0059
7.1072 | 69.584 | -3.4524 | 20.7417 | 49.9908 | 8.2005 | 80.4792 | -3.8501 | 24.5266 | 49.9681 | 8.2005 | 80.4733 | -4.0892 | 26.059 | 49.9865
7.1105 | 69.6179 | -3.4528 | 20.7385 | 50.0134 | 8.2055 | 80.5287 | -3.8504 | 24.5279 | 50.0107 | 8.2055 | 80.5235 | -4.0898 | 26.0628 | 50.0116
7.1138 | 69.651 | -3.4532 | 20.737 | 49.9877 | 8.2105 | 80.5786 | -3.8508 | 24.5277 | 49.9995 | 8.2105 | 80.5735 | -4.0906 | 26.0636 | 49.9792
7.1188 | 69.7003 | -3.4538 | 20.7354 | 50.001 | 8.2138 | 80.6115 | -3.851 | 24.5295 | 49.9999 | 8.2138 | 80.6058 | -4.091 | 26.0632 | 50.0339
7.1238 | 69.7508 | -3.4543 | 20.7382 | 50.0189 | 8.2188 | 80.6625 | -3.8513 | 24.5351 | 49.9882 | 8.2188 | 80.6572 | -4.0915 | 26.0657 | 49.9857
7.1272 | 69.7841 | -3.4547 | 20.7429 | 49.9655 | 8.2238 | 80.7126 | -3.8516 | 24.5386 | 50.0098 | 8.2238 | 80.7074 | -4.092 | 26.0719 | 50.0143
7.1305 | 69.8172 | -3.4551 | 20.748 | 49.9992 | 8.2288 | 80.7623 | -3.852 | 24.5377 | 50.0279 | 8.2288 | 80.7563 | -4.0926 | 26.0772 | 50.0081
7.1338 | 69.8508 | -3.4555 | 20.7525 | 49.9998 | 8.2338 | 80.8123 | -3.8523 | 24.539 | 49.9683 | 8.2338 | 80.8059 | -4.0931 | 26.0821 | 49.9757
7.1388 | 69.9002 | -3.4561 | 20.7544 | 49.9814 | 8.2388 | 80.8618 | -3.8528 | 24.5412 | 50.0117 | 8.2388 | 80.8563 | -4.0936 | 26.0896 | 50.008
7.1438 | 69.9514 | -3.4567 | 20.7571 | 50.0201 | 8.2438 | 80.9125 | -3.8532 | 24.5425 | 49.9824 | 8.2438 | 80.9066 | -4.0942 | 26.0943 | 49.9977
7.1472 | 69.9832 | -3.4571 | 20.761 | 49.9737 | 8.2472 | 80.9465 | -3.8535 | 24.5419 | 49.9878 | 8.2472 | 80.9394 | -4.0945 | 26.0908 | 49.9916
7.1505 | 70.0161 | -3.4575 | 20.7662 | 50.0091 | 8.2522 | 80.9959 | -3.8538 | 24.5428 | 49.9991 | 8.2522 | 80.9895 | -4.095 | 26.0805 | 49.9967
7.1555 | 70.0665 | -3.4581 | 20.7743 | 50.0004 | 8.2572 | 81.0446 | -3.8541 | 24.5474 | 49.9983 | 8.2572 | 81.04 | -4.0956 | 26.08 | 50.0106
7.1605 | 70.116 | -3.4588 | 20.7815 | 49.9938 | 8.2622 | 81.0947 | -3.8545 | 24.5552 | 50.0174 | 8.2622 | 81.0904 | -4.0962 | 26.0926 | 50.0007
7.1638 | 70.1493 | -3.4592 | 20.7832 | 49.9906 | 8.2672 | 81.1454 | -3.8549 | 24.5606 | 49.9814 | 8.2672 | 81.1394 | -4.0971 | 26.1047 | 50.0016
7.1672 | 70.1831 | -3.4596 | 20.7817 | 49.9977 | 8.2722 | 81.1955 | -3.8552 | 24.562 | 50.003 | 8.2722 | 81.1887 | -4.0977 | 26.1087 | 50.014
7.1722 | 70.2334 | -3.4602 | 20.7781 | 49.9898 | 8.2772 | 81.2455 | -3.8555 | 24.5622 | 49.9987 | 8.2772 | 81.2391 | -4.0982 | 26.118 | 49.9716
7.1772 | 70.2834 | -3.4608 | 20.7797 | 50.0146 | 8.2805 | 81.2799 | -3.8557 | 24.5619 | 50.0075 | 8.2805 | 81.2727 | -4.0987 | 26.1243 | 50.0086
7.1805 | 70.3166 | -3.4612 | 20.7825 | 50.0037 | 8.2855 | 81.3292 | -3.8561 | 24.5627 | 49.9865 | 8.2855 | 81.3226 | -4.0992 | 26.1258 | 49.9876
7.1838 | 70.35 | -3.4616 | 20.7856 | 50.0009 | 8.2905 | 81.38 | -3.8565 | 24.563 | 49.9987 | 8.2905 | 81.3727 | -4.0998 | 26.1211 | 49.9972
7.1872 | 70.3838 | -3.462 | 20.7894 | 50.0002 | 8.2955 | 81.429 | -3.8569 | 24.5692 | 50.0047 | 8.2955 | 81.4222 | -4.1003 | 26.1217 | 50.0103
7.1922 | 70.4337 | -3.4625 | 20.8002 | 49.9942 | 8.3005 | 81.478 | -3.8573 | 24.5752 | 50.0005 | 8.3005 | 81.4723 | -4.1008 | 26.1262 | 49.976
7.1972 | 70.4833 | -3.4631 | 20.8114 | 50.0245 | 8.3038 | 81.5114 | -3.8576 | 24.5756 | 49.9923 | 8.3038 | 81.5055 | -4.1012 | 26.1288 | 50.0097
7.2005 | 70.5144 | -3.4635 | 20.8135 | 50.0061 | 8.3088 | 81.5615 | -3.858 | 24.5703 | 49.9871 | 8.3088 | 81.5552 | -4.1018 | 26.1311 | 50.0123
7.2038 | 70.5488 | -3.464 | 20.8114 | 49.9858 | 8.3138 | 81.6118 | -3.8584 | 24.5735 | 50.0097 | 8.3138 | 81.6061 | -4.1024 | 26.1367 | 49.9762
7.2088 | 70.5982 | -3.4646 | 20.8094 | 50.0174 | 8.3188 | 81.662 | -3.8588 | 24.5845 | 50.0034 | 8.3188 | 81.6567 | -4.103 | 26.146 | 50.0061
7.2138 | 70.6502 | -3.4651 | 20.8109 | 49.9861 | 8.3238 | 81.7111 | -3.8591 | 24.5909 | 50.005 | 8.3238 | 81.7062 | -4.1035 | 26.1534 | 50.0084
7.2172 | 70.6838 | -3.4654 | 20.8107 | 49.9887 | 8.3288 | 81.7618 | -3.8596 | 24.5885 | 50.0116 | 8.3288 | 81.7561 | -4.104 | 26.1511 | 50.0003
7.2205 | 70.7172 | -3.4657 | 20.8096 | 50.005 | 8.3338 | 81.8124 | -3.86 | 24.5857 | 49.9839 | 8.3338 | 81.806 | -4.1046 | 26.1505 | 49.9703
7.2255 | 70.7668 | -3.4662 | 20.8109 | 49.993 | 8.3372 | 81.8446 | -3.8602 | 24.5846 | 49.996 | 8.3372 | 81.8391 | -4.1051 | 26.1531 | 50.0395
7.2305 | 70.8161 | -3.4668 | 20.8181 | 50.0197 | 8.3422 | 81.895 | -3.8606 | 24.5874 | 50.0092 | 8.3422 | 81.8887 | -4.1057 | 26.1599 | 49.9954
7.2338 | 70.85 | -3.4672 | 20.8244 | 49.9814 | 8.3472 | 81.9447 | -3.8609 | 24.5912 | 49.9696 | 8.3472 | 81.9393 | -4.1064 | 26.1626 | 50.0011
7.2372 | 70.8832 | -3.4676 | 20.8295 | 49.9954 | 8.3522 | 81.9954 | -3.8613 | 24.5907 | 50.0109 | 8.3522 | 81.9895 | -4.1069 | 26.1658 | 49.9914
7.2405 | 70.9173 | -3.468 | 20.8306 | 50.0067 | 8.3572 | 82.0456 | -3.8617 | 24.5883 | 50.023 | 8.3572 | 82.0403 | -4.1075 | 26.1711 | 49.9976
7.2455 | 70.9668 | -3.4689 | 20.8281 | 50.0138 | 8.3605 | 82.0776 | -3.862 | 24.5911 | 49.9901 | 8.3605 | 82.0729 | -4.1079 | 26.1751 | 50.015
7.2505 | 71.0159 | -3.4696 | 20.8263 | 49.9575 | 8.3655 | 82.1276 | -3.8624 | 24.5991 | 49.9916 | 8.3655 | 82.1216 | -4.1087 | 26.1736 | 49.9955
7.2538 | 71.0493 | -3.47 | 20.828 | 50.0129 | 8.3705 | 82.178 | -3.8628 | 24.6068 | 50.0336 | 8.3705 | 82.1718 | -4.1092 | 26.1697 | 50.0183
7.2572 | 71.0826 | -3.4704 | 20.8339 | 50.011 | 8.3755 | 82.2276 | -3.8632 | 24.61 | 49.9955 | 8.3755 | 82.2225 | -4.1098 | 26.1713 | 50.0058
7.2622 | 71.1324 | -3.471 | 20.8406 | 49.9959 | 8.3805 | 82.278 | -3.8637 | 24.6103 | 49.9995 | 8.3805 | 82.2722 | -4.1104 | 26.1796 | 49.9802
7.2672 | 71.183 | -3.4716 | 20.8476 | 50.009 | 8.3855 | 82.3281 | -3.864 | 24.6131 | 50.0058 | 8.3855 | 82.3223 | -4.111 | 26.1859 | 49.994
7.2705 | 71.2169 | -3.472 | 20.8518 | 49.9866 | 8.3905 | 82.3785 | -3.8644 | 24.6154 | 49.9912 | 8.3905 | 82.3722 | -4.1116 | 26.1876 | 50.0119
7.2738 | 71.2501 | -3.4725 | 20.8568 | 50.0358 | 8.3938 | 82.4126 | -3.8647 | 24.6174 | 50.0135 | 8.3938 | 82.4054 | -4.112 | 26.1885 | 49.9639
7.2788 | 71.2995 | -3.4732 | 20.8627 | 49.985 | 8.3988 | 82.4611 | -3.8651 | 24.6153 | 50.0041 | 8.3988 | 82.4552 | -4.1126 | 26.1915 | 50.0208
7.2838 | 71.3499 | -3.4738 | 20.8666 | 49.9844 | 8.4038 | 82.5111 | -3.8656 | 24.6138 | 49.9973 | 8.4038 | 82.5053 | -4.1131 | 26.1922 | 49.9989
7.2872 | 71.3835 | -3.4742 | 20.8699 | 49.9883 | 8.4088 | 82.5618 | -3.8661 | 24.6173 | 50.0035 | 8.4088 | 82.5559 | -4.1136 | 26.198 | 49.9861
7.2905 | 71.4163 | -3.4747 | 20.8742 | 50.0127 | 8.4138 | 82.6119 | -3.8664 | 24.625 | 49.9941 | 8.4138 | 82.6057 | -4.1142 | 26.2107 | 50.0049
7.2938 | 71.4494 | -3.4753 | 20.8761 | 49.9797 | 8.4188 | 82.6608 | -3.8668 | 24.6288 | 50.0059 | 8.4188 | 82.6551 | -4.1149 | 26.2215 | 50.0027
7.2988 | 71.498 | -3.476 | 20.8737 | 50.0076 | 8.4238 | 82.7112 | -3.8672 | 24.628 | 49.9896 | 8.4238 | 82.706 | -4.1155 | 26.226 | 50.0128
7.3038 | 71.5488 | -3.4767 | 20.8693 | 50.007 | 8.4272 | 82.7446 | -3.8675 | 24.6277 | 50.0131 | 8.4272 | 82.7378 | -4.1159 | 26.2289 | 50.0032
7.3072 | 71.5827 | -3.477 | 20.8691 | 49.9939 | 8.4322 | 82.7949 | -3.868 | 24.633 | 49.9942 | 8.4322 | 82.7883 | -4.1165 | 26.2322 | 49.9956
7.3105 | 71.616 | -3.4774 | 20.8749 | 49.9907 | 8.4372 | 82.8448 | -3.8685 | 24.6389 | 49.9885 | 8.4372 | 82.8387 | -4.117 | 26.2313 | 49.9839
7.3155 | 71.666 | -3.478 | 20.8862 | 49.9927 | 8.4422 | 82.8953 | -3.869 | 24.6416 | 49.9933 | 8.4422 | 82.8883 | -4.1176 | 26.2266 | 50.0063
7.3205 | 71.7157 | -3.4786 | 20.8952 | 50.0165 | 8.4472 | 82.9455 | -3.8694 | 24.6448 | 50.015 | 8.4472 | 82.9382 | -4.1182 | 26.2289 | 50.01
7.3238 | 71.75 | -3.479 | 20.8966 | 49.9806 | 8.4505 | 82.9789 | -3.8697 | 24.6484 | 49.9959 | 8.4505 | 82.9721 | -4.1186 | 26.2352 | 50.0025
7.3272 | 71.7836 | -3.4795 | 20.8989 | 49.9795 | 8.4555 | 83.0285 | -3.8701 | 24.6493 | 49.9954 | 8.4555 | 83.0216 | -4.1192 | 26.2465 | 49.9926
7.3322 | 71.8326 | -3.4801 | 20.9061 | 50.0056 | 8.4605 | 83.079 | -3.8705 | 24.6432 | 49.9745 | 8.4605 | 83.072 | -4.1198 | 26.2512 | 50.0118
7.3372 | 71.8818 | -3.4808 | 20.9136 | 50.0178 | 8.4655 | 83.1278 | -3.8709 | 24.6416 | 50.0009 | 8.4655 | 83.1223 | -4.1204 | 26.2498 | 50.0048
7.3405 | 71.915 | -3.4811 | 20.9176 | 49.9731 | 8.4705 | 83.178 | -3.8714 | 24.6467 | 50.0079 | 8.4705 | 83.1724 | -4.1209 | 26.2518 | 49.9723
7.3438 | 71.949 | -3.4815 | 20.918 | 50.0089 | 8.4755 | 83.228 | -3.8718 | 24.6503 | 50.0081 | 8.4755 | 83.2221 | -4.1216 | 26.2551 | 50.0094
7.3472 | 71.9831 | -3.4819 | 20.9176 | 50.0257 | 8.4805 | 83.2778 | -3.8723 | 24.6512 | 49.982 | 8.4805 | 83.2725 | -4.1223 | 26.2554 | 50.0025
7.3522 | 72.033 | -3.4826 | 20.9148 | 49.9981 | 8.4838 | 83.3122 | -3.8727 | 24.6535 | 49.9955 | 8.4838 | 83.3048 | -4.1227 | 26.2557 | 50.0006
7.3572 | 72.0828 | -3.4832 | 20.9134 | 49.9936 | 8.4888 | 83.362 | -3.8731 | 24.6617 | 50.0032 | 8.4888 | 83.3553 | -4.1233 | 26.2594 | 50.0011
7.3605 | 72.1151 | -3.4836 | 20.9151 | 49.9984 | 8.4938 | 83.4125 | -3.8734 | 24.6682 | 50.0019 | 8.4938 | 83.4053 | -4.124 | 26.2656 | 49.9986
7.3638 | 72.1478 | -3.4841 | 20.9201 | 49.9996 | 8.4988 | 83.4615 | -3.8739 | 24.6712 | 50.0072 | 8.4988 | 83.455 | -4.1248 | 26.2698 | 50.0027
7.3688 | 72.1987 | -3.485 | 20.9324 | 49.999 | 8.5038 | 83.5115 | -3.8745 | 24.6751 | 49.9663 | 8.5038 | 83.505 | -4.1254 | 26.2738 | 49.9956
7.3738 | 72.2481 | -3.4857 | 20.9386 | 50.0015 | 8.5072 | 83.5447 | -3.8748 | 24.6785 | 49.9994 | 8.5072 | 83.5394 | -4.1258 | 26.2782 | 49.9989
7.3772 | 72.2816 | -3.4861 | 20.9392 | 50.0004 | 8.5122 | 83.5949 | -3.8753 | 24.6807 | 50.0058 | 8.5122 | 83.5883 | -4.1264 | 26.2861 | 49.9979
7.3805 | 72.315 | -3.4865 | 20.9398 | 49.9923 | 8.5172 | 83.6444 | -3.8757 | 24.6802 | 50.0068 | 8.5172 | 83.6373 | -4.127 | 26.2937 | 49.9873
7.3855 | 72.3648 | -3.487 | 20.9441 | 50.0164 | 8.5222 | 83.6945 | -3.8761 | 24.6818 | 50.002 | 8.5222 | 83.6885 | -4.1276 | 26.2965 | 50.0029
7.3905 | 72.4154 | -3.4876 | 20.9476 | 49.9813 | 8.5272 | 83.7449 | -3.8766 | 24.6854 | 50.0065 | 8.5272 | 83.7384 | -4.1282 | 26.2983 | 50.0081
7.3938 | 72.4481 | -3.488 | 20.9468 | 49.9875 | 8.5322 | 83.7953 | -3.877 | 24.6907 | 49.9854 | 8.5322 | 83.7874 | -4.1288 | 26.3005 | 49.9983
7.3972 | 72.4812 | -3.4885 | 20.9459 | 50.036 | 8.5372 | 83.8444 | -3.8775 | 24.6962 | 50.0079 | 8.5372 | 83.8378 | -4.1295 | 26.3029 | 49.9732
7.4005 | 72.5143 | -3.489 | 20.9457 | 50.0011 | 8.5405 | 83.877 | -3.8778 | 24.6991 | 50.0098 | 8.5405 | 83.8715 | -4.1299 | 26.3028 | 50.0168
7.4055 | 72.5647 | -3.4896 | 20.9486 | 50.007 | 8.5455 | 83.9281 | -3.8782 | 24.7012 | 49.9996 | 8.5455 | 83.922 | -4.1305 | 26.3039 | 50.0202
7.4105 | 72.6156 | -3.4901 | 20.9568 | 49.9897 | 8.5505 | 83.9776 | -3.8786 | 24.7056 | 50.0188 | 8.5505 | 83.9722 | -4.1311 | 26.3129 | 49.9738
7.4138 | 72.6482 | -3.4905 | 20.9645 | 49.9975 | 8.5555 | 84.028 | -3.8791 | 24.7096 | 49.9902 | 8.5555 | 84.0216 | -4.1316 | 26.3227 | 49.9979
7.4172 | 72.6814 | -3.491 | 20.9725 | 49.9915 | 8.5605 | 84.0778 | -3.8796 | 24.7101 | 50.0272 | 8.5605 | 84.0718 | -4.1323 | 26.3288 | 49.9967
7.4222 | 72.7319 | -3.4919 | 20.9819 | 50.0104 | 8.5655 | 84.1289 | -3.8801 | 24.7103 | 49.9925 | 8.5655 | 84.1209 | -4.133 | 26.3291 | 49.9956
7.4272 | 72.7822 | -3.4926 | 20.9863 | 49.9822 | 8.5705 | 84.1774 | -3.8807 | 24.7142 | 49.9946 | 8.5705 | 84.1709 | -4.1337 | 26.3337 | 50.0058
7.4305 | 72.8148 | -3.493 | 20.9862 | 49.9799 | 8.5738 | 84.2108 | -3.8812 | 24.7194 | 50.0065 | 8.5738 | 84.2044 | -4.1341 | 26.3372 | 49.9936
7.4338 | 72.8475 | -3.4933 | 20.9847 | 50.0419 | 8.5788 | 84.2615 | -3.8816 | 24.725 | 49.9991 | 8.5788 | 84.2547 | -4.1347 | 26.3447 | 50
7.4388 | 72.8975 | -3.4939 | 20.9823 | 49.9968 | 8.5838 | 84.3123 | -3.8819 | 24.7298 | 50.003 | 8.5838 | 84.3062 | -4.1353 | 26.3471 | 50.0141
7.4438 | 72.9479 | -3.4946 | 20.9849 | 50.0075 | 8.5888 | 84.3615 | -3.8823 | 24.7318 | 50.0112 | 8.5888 | 84.355 | -4.1358 | 26.3492 | 49.9993
7.4472 | 72.9806 | -3.4956 | 20.9925 | 49.994 | 8.5938 | 84.4121 | -3.8829 | 24.7345 | 49.9761 | 8.5938 | 84.4048 | -4.1365 | 26.3531 | 49.9968
7.4505 | 73.0154 | -3.4964 | 21.0013 | 50.0142 | 8.5972 | 84.4449 | -3.8833 | 24.7353 | 49.994 | 8.5972 | 84.4382 | -4.1369 | 26.3563 | 49.9914
7.4538 | 73.0477 | -3.4969 | 21.007 | 50.0192 | 8.6022 | 84.4941 | -3.8838 | 24.7397 | 50.003 | 8.6022 | 84.4883 | -4.1376 | 26.3637 | 50.0016
7.4588 | 73.0985 | -3.4974 | 21.0092 | 49.9903 | 8.6072 | 84.5438 | -3.8842 | 24.7412 | 50.0254 | 8.6072 | 84.5383 | -4.1382 | 26.3694 | 49.9876
7.4638 | 73.148 | -3.4979 | 21.0074 | 50.0116 | 8.6122 | 84.5946 | -3.8846 | 24.7389 | 49.9932 | 8.6122 | 84.5882 | -4.1389 | 26.3688 | 50.0049
7.4672 | 73.1816 | -3.4983 | 21.005 | 50.0029 | 8.6172 | 84.6449 | -3.885 | 24.7369 | 50.0322 | 8.6172 | 84.6379 | -4.1395 | 26.366 | 49.9817
7.4705 | 73.2144 | -3.4987 | 21.0043 | 49.9929 | 8.6222 | 84.6941 | -3.8855 | 24.7417 | 49.9884 | 8.6222 | 84.6872 | -4.1401 | 26.37 | 49.9962
7.4755 | 73.2643 | -3.4994 | 21.0068 | 49.9881 | 8.6272 | 84.7444 | -3.8859 | 24.7532 | 50.002 | 8.6272 | 84.7378 | -4.1406 | 26.3753 | 50.0325
7.4805 | 73.3156 | -3.5 | 21.0094 | 50.0082 | 8.6305 | 84.7782 | -3.8863 | 24.7593 | 49.9692 | 8.6305 | 84.771 | -4.141 | 26.3756 | 49.9846
7.4838 | 73.3481 | -3.5003 | 21.0114 | 50.0099 | 8.6355 | 84.8276 | -3.8868 | 24.7616 | 49.9971 | 8.6355 | 84.8207 | -4.1416 | 26.3774 | 50.0123
7.4872 | 73.3816 | -3.5008 | 21.0139 | 49.9868 | 8.6405 | 84.8776 | -3.8873 | 24.7588 | 49.9966 | 8.6405 | 84.8713 | -4.1422 | 26.3843 | 49.9934
7.4905 | 73.4147 | -3.5012 | 21.0165 | 50.0359 | 8.6455 | 84.9283 | -3.8877 | 24.7605 | 49.9936 | 8.6455 | 84.9214 | -4.143 | 26.3961 | 49.9941
7.4955 | 73.4644 | -3.5021 | 21.0248 | 49.987 | 8.6505 | 84.9784 | -3.8881 | 24.7639 | 50.0009 | 8.6505 | 84.9723 | -4.1437 | 26.4043 | 49.9916
7.5005 | 73.5139 | -3.5028 | 21.0331 | 49.9972 | 8.6538 | 85.0109 | -3.8884 | 24.7645 | 50.0315 | 8.6538 | 85.0039 | -4.1442 | 26.409 | 50.0057
7.5038 | 73.5479 | -3.5032 | 21.0376 | 50.015 | 8.6588 | 85.0611 | -3.8889 | 24.7664 | 49.9932 | 8.6588 | 85.0535 | -4.1448 | 26.4092 | 49.996
7.5072 | 73.582 | -3.5036 | 21.0412 | 49.9959 | 8.6638 | 85.1114 | -3.8895 | 24.7713 | 49.9946 | 8.6638 | 85.1045 | -4.1454 | 26.4056 | 50.0309
7.5122 | 73.6316 | -3.5042 | 21.0416 | 49.9866 | 8.6688 | 85.161 | -3.89 | 24.7753 | 49.9845 | 8.6688 | 85.155 | -4.1459 | 26.3984 | 49.995
7.5172 | 73.6809 | -3.5049 | 21.0426 | 50.0268 | 8.6738 | 85.2106 | -3.8905 | 24.7766 | 49.9828 | 8.6738 | 85.2047 | -4.1464 | 26.4029 | 49.9839
7.5205 | 73.7131 | -3.5053 | 21.0479 | 49.9989 | 8.6788 | 85.2607 | -3.8909 | 24.7856 | 50.0061 | 8.6788 | 85.2541 | -4.1471 | 26.4218 | 49.9916
7.5238 | 73.7466 | -3.5057 | 21.0546 | 49.9762 | 8.6838 | 85.3107 | -3.8913 | 24.7944 | 50.0178 | 8.6838 | 85.3038 | -4.1478 | 26.4401 | 50.0242
7.5288 | 73.7974 | -3.5063 | 21.059 | 50.0031 | 8.6872 | 85.3443 | -3.8917 | 24.7967 | 49.9732 | 8.6872 | 85.3369 | -4.1482 | 26.4441 | 49.9826
7.5338 | 73.8472 | -3.5069 | 21.0546 | 50.0129 | 8.6922 | 85.3949 | -3.8921 | 24.7943 | 50.0085 | 8.6922 | 85.3877 | -4.1489 | 26.441 | 50.0071
7.5372 | 73.8806 | -3.5073 | 21.0512 | 49.9876 | 8.6972 | 85.4444 | -3.8926 | 24.7916 | 49.9962 | 8.6972 | 85.4378 | -4.1495 | 26.435 | 49.9851
7.5405 | 73.9137 | -3.5077 | 21.0518 | 50.0047 | 8.7022 | 85.4941 | -3.8931 | 24.7924 | 49.9896 | 8.7022 | 85.487 | -4.15 | 26.4371 | 50.0074
7.5438 | 73.9478 | -3.5081 | 21.0571 | 49.9777 | 8.7072 | 85.5431 | -3.8936 | 24.7952 | 49.9833 | 8.7072 | 85.5374 | -4.1505 | 26.4415 | 50.0164
7.5488 | 73.9982 | -3.5087 | 21.0655 | 50.0112 | 8.7122 | 85.5945 | -3.894 | 24.801 | 50.0091 | 8.7122 | 85.587 | -4.1511 | 26.4451 | 49.9742
7.5538 | 74.0477 | -3.5093 | 21.074 | 50.0089 | 8.7172 | 85.645 | -3.8944 | 24.8044 | 50.0056 | 8.7172 | 85.6376 | -4.1517 | 26.4442 | 50.0115
7.5572 | 74.08 | -3.5097 | 21.0772 | 49.9866 | 8.7205 | 85.6781 | -3.8947 | 24.805 | 49.9936 | 8.7205 | 85.6706 | -4.1521 | 26.4456 | 50.0185
7.5605 | 74.1136 | -3.5101 | 21.0792 | 49.981 | 8.7255 | 85.7278 | -3.8953 | 24.8058 | 49.9931 | 8.7255 | 85.721 | -4.1527 | 26.4499 | 50.0049
7.5655 | 74.1635 | -3.5108 | 21.0819 | 50.0058 | 8.7305 | 85.7767 | -3.8958 | 24.8093 | 50.0322 | 8.7305 | 85.7703 | -4.1533 | 26.453 | 49.9974
7.5705 | 74.2144 | -3.5115 | 21.0827 | 49.9865 | 8.7355 | 85.8272 | -3.8963 | 24.8156 | 49.9972 | 8.7355 | 85.8207 | -4.1539 | 26.4569 | 50.0103
7.5738 | 74.2484 | -3.5119 | 21.0855 | 50.0279 | 8.7405 | 85.8765 | -3.8967 | 24.8225 | 50.0122 | 8.7405 | 85.8707 | -4.1546 | 26.4676 | 50.0073
7.5772 | 74.281 | -3.5122 | 21.0898 | 50.007 | 8.7438 | 85.9114 | -3.897 | 24.8268 | 50.0031 | 8.7438 | 85.9039 | -4.155 | 26.4773 | 49.9862
7.5822 | 74.3309 | -3.5128 | 21.099 | 49.9943 | 8.7488 | 85.9606 | -3.8975 | 24.8306 | 49.9878 | 8.7488 | 85.9539 | -4.1557 | 26.4806 | 49.991
7.5872 | 74.3811 | -3.5134 | 21.1057 | 50.0261 | 8.7538 | 86.0103 | -3.8979 | 24.8314 | 50.0113 | 8.7538 | 86.0037 | -4.1562 | 26.4747 | 49.9866
7.5905 | 74.4148 | -3.5139 | 21.1072 | 49.983 | 8.7588 | 86.0613 | -3.8984 | 24.8345 | 50.0008 | 8.7588 | 86.0533 | -4.1568 | 26.4743 | 49.9989
7.5938 | 74.4475 | -3.5148 | 21.1079 | 49.9801 | 8.7638 | 86.1115 | -3.8988 | 24.8352 | 49.9782 | 8.7638 | 86.1038 | -4.1575 | 26.4854 | 50.0296
7.5972 | 74.4811 | -3.5154 | 21.1071 | 50.0107 | 8.7688 | 86.161 | -3.8993 | 24.8328 | 50.0034 | 8.7688 | 86.1543 | -4.1581 | 26.4973 | 49.9997
7.6022 | 74.5298 | -3.5161 | 21.1085 | 50.0007 | 8.7738 | 86.2108 | -3.8998 | 24.8323 | 50.0129 | 8.7738 | 86.2052 | -4.1587 | 26.502 | 50.0078
7.6072 | 74.5799 | -3.5166 | 21.1167 | 50.0016 | 8.7772 | 86.2445 | -3.9001 | 24.8357 | 50.0189 | 8.7772 | 86.2377 | -4.1591 | 26.5021 | 50.0098
7.6105 | 74.6135 | -3.5169 | 21.1224 | 50.0239 | 8.7822 | 86.2935 | -3.9006 | 24.8431 | 49.9834 | 8.7822 | 86.2865 | -4.1596 | 26.4973 | 49.98
7.6138 | 74.6476 | -3.5173 | 21.1247 | 49.9981 | 8.7872 | 86.3438 | -3.9011 | 24.8502 | 50.014 | 8.7872 | 86.3353 | -4.1602 | 26.4985 | 50.009
7.6188 | 74.6976 | -3.5178 | 21.1234 | 49.9958 | 8.7922 | 86.3943 | -3.9016 | 24.8542 | 50.012 | 8.7922 | 86.3869 | -4.1609 | 26.5026 | 50.0102
7.6238 | 74.7476 | -3.5184 | 21.1249 | 49.9902 | 8.7972 | 86.4438 | -3.9021 | 24.8535 | 49.9934 | 8.7972 | 86.4365 | -4.1615 | 26.5087 | 49.9948
7.6272 | 74.7794 | -3.5187 | 21.1263 | 50.0054 | 8.8005 | 86.4783 | -3.9024 | 24.853 | 50.014 | 8.8005 | 86.4707 | -4.162 | 26.5108 | 50.0065
7.6305 | 74.8134 | -3.5191 | 21.1274 | 50.0013 | 8.8055 | 86.5271 | -3.9029 | 24.8567 | 49.9885 | 8.8055 | 86.5207 | -4.1626 | 26.5124 | 50.0059
7.6355 | 74.8639 | -3.5196 | 21.1286 | 50.0061 | 8.8105 | 86.5771 | -3.9034 | 24.8648 | 49.9973 | 8.8105 | 86.5705 | -4.1631 | 26.5155 | 49.9614
7.6405 | 74.9139 | -3.5202 | 21.1335 | 49.9912 | 8.8155 | 86.6276 | -3.9038 | 24.8711 | 49.9908 | 8.8155 | 86.6207 | -4.1637 | 26.5214 | 50.0126
7.6438 | 74.9479 | -3.5206 | 21.1397 | 50.0213 | 8.8205 | 86.6771 | -3.9043 | 24.8742 | 49.9897 | 8.8205 | 86.6704 | -4.1643 | 26.5328 | 50.0185
7.6472 | 74.98 | -3.521 | 21.1437 | 50.0053 | 8.8255 | 86.7273 | -3.9047 | 24.8752 | 50.0072 | 8.8255 | 86.7203 | -4.1649 | 26.5373 | 49.9872
7.6505 | 75.0136 | -3.5214 | 21.145 | 50.017 | 8.8305 | 86.778 | -3.9052 | 24.8751 | 50.0101 | 8.8305 | 86.7698 | -4.1656 | 26.538 | 50.0003
7.6555 | 75.0635 | -3.5219 | 21.1422 | 49.9929 | 8.8338 | 86.8106 | -3.9056 | 24.8749 | 49.9869 | 8.8338 | 86.8042 | -4.1661 | 26.5376 | 50.0157
7.6605 | 75.113 | -3.5224 | 21.1385 | 50.0228 | 8.8388 | 86.8604 | -3.9061 | 24.878 | 50.0009 | 8.8388 | 86.8536 | -4.1667 | 26.5428 | 49.9917
7.6638 | 75.1481 | -3.5228 | 21.1398 | 49.9665 | 8.8438 | 86.9098 | -3.9065 | 24.8844 | 49.9954 | 8.8438 | 86.9034 | -4.1673 | 26.5497 | 50.0242
7.6672 | 75.1802 | -3.5231 | 21.146 | 50.0073 | 8.8488 | 86.9604 | -3.9069 | 24.8885 | 50.0032 | 8.8488 | 86.9528 | -4.168 | 26.5505 | 50.0057
7.6722 | 75.2302 | -3.5236 | 21.1565 | 49.9972 | 8.8538 | 87.0109 | -3.9074 | 24.8901 | 49.9784 | 8.8538 | 87.0041 | -4.1686 | 26.5504 | 49.9583
7.6772 | 75.2802 | -3.5243 | 21.1628 | 49.9903 | 8.8588 | 87.0602 | -3.9079 | 24.8915 | 50.0309 | 8.8588 | 87.0536 | -4.1692 | 26.5538 | 50.0062
7.6805 | 75.3139 | -3.5248 | 21.1621 | 50.0132 | 8.8638 | 87.1095 | -3.9084 | 24.8964 | 49.9874 | 8.8638 | 87.1034 | -4.1698 | 26.5618 | 49.9959
7.6838 | 75.3461 | -3.5252 | 21.1627 | 50.0268 | 8.8672 | 87.1436 | -3.9087 | 24.8984 | 49.9969 | 8.8672 | 87.1363 | -4.1702 | 26.5692 | 50.0146
7.6888 | 75.3961 | -3.5258 | 21.1691 | 50.0042 | 8.8722 | 87.1946 | -3.9091 | 24.9024 | 50.0005 | 8.8722 | 87.1863 | -4.1708 | 26.5808 | 50.0052
7.6938 | 75.4463 | -3.5264 | 21.1769 | 49.9926 | 8.8772 | 87.2438 | -3.9096 | 24.9051 | 50.0063 | 8.8772 | 87.2361 | -4.1714 | 26.5841 | 50.0193
7.6972 | 75.4799 | -3.5267 | 21.1781 | 49.9981 | 8.8822 | 87.2936 | -3.9101 | 24.9066 | 49.9824 | 8.8822 | 87.2862 | -4.172 | 26.5755 | 49.9932
7.7005 | 75.5138 | -3.5271 | 21.1762 | 49.9995 | 8.8872 | 87.3434 | -3.9106 | 24.9054 | 49.9967 | 8.8872 | 87.3378 | -4.1726 | 26.5647 | 49.9993
7.7038 | 75.5474 | -3.5275 | 21.1726 | 50.0156 | 8.8905 | 87.3767 | -3.911 | 24.9043 | 50.007 | 8.8905 | 87.37 | -4.173 | 26.5624 | 49.992
7.7088 | 75.5972 | -3.528 | 21.1712 | 49.9897 | 8.8955 | 87.4272 | -3.9114 | 24.9084 | 50.0079 | 8.8955 | 87.4199 | -4.1737 | 26.5721 | 50.0203
7.7138 | 75.6461 | -3.5286 | 21.1785 | 50.0272 | 8.9005 | 87.4774 | -3.9119 | 24.9165 | 50.0133 | 8.9005 | 87.4705 | -4.1743 | 26.5925 | 49.9832
7.7172 | 75.6797 | -3.529 | 21.1858 | 49.9754 | 8.9055 | 87.5273 | -3.9123 | 24.9247 | 50.0099 | 8.9055 | 87.5193 | -4.175 | 26.6044 | 50.0082
7.7205 | 75.7128 | -3.5294 | 21.1913 | 50.0095 | 8.9105 | 87.576 | -3.9128 | 24.9319 | 49.9572 | 8.9105 | 87.5707 | -4.1756 | 26.6046 | 49.9993
7.7255 | 75.7626 | -3.53 | 21.1929 | 49.9878 | 8.9155 | 87.6269 | -3.9135 | 24.9387 | 50.0119 | 8.9155 | 87.6198 | -4.1763 | 26.6025 | 50.0009
7.7305 | 75.8127 | -3.5306 | 21.1958 | 49.9894 | 8.9205 | 87.6768 | -3.9143 | 24.9409 | 50.0028 | 8.9205 | 87.6705 | -4.1769 | 26.6042 | 49.9907
7.7338 | 75.8469 | -3.531 | 21.2004 | 50.013 | 8.9238 | 87.7103 | -3.9146 | 24.9417 | 50.0007 | 8.9238 | 87.7019 | -4.1773 | 26.6051 | 50.0134
7.7372 | 75.8799 | -3.5314 | 21.2061 | 49.9876 | 8.9288 | 87.7601 | -3.9152 | 24.9448 | 49.9991 | 8.9288 | 87.753 | -4.1779 | 26.6076 | 49.9854
7.7422 | 75.9298 | -3.5321 | 21.2096 | 49.9951 | 8.9338 | 87.8095 | -3.9156 | 24.9491 | 49.9858 | 8.9338 | 87.8026 | -4.1784 | 26.6119 | 50.0173
7.7472 | 75.9797 | -3.5327 | 21.2087 | 49.9885 | 8.9388 | 87.8601 | -3.9161 | 24.9472 | 50.0037 | 8.9388 | 87.8536 | -4.1792 | 26.6175 | 49.9909
7.7505 | 76.0132 | -3.5331 | 21.2085 | 50.005 | 8.9438 | 87.91 | -3.9166 | 24.9487 | 49.991 | 8.9438 | 87.9023 | -4.1799 | 26.6196 | 49.9865
7.7538 | 76.0471 | -3.5335 | 21.2083 | 50.0012 | 8.9472 | 87.9429 | -3.917 | 24.9517 | 49.9899 | 8.9472 | 87.9359 | -4.1803 | 26.6246 | 50.0123
7.7572 | 76.0805 | -3.5338 | 21.2105 | 50.016 | 8.9522 | 87.993 | -3.9175 | 24.9596 | 50.0092 | 8.9522 | 87.9867 | -4.181 | 26.6357 | 50.0009
7.7622 | 76.1301 | -3.5344 | 21.2161 | 49.9966 | 8.9572 | 88.0433 | -3.9181 | 24.9653 | 50.015 | 8.9572 | 88.0362 | -4.1817 | 26.6437 | 50.0017
7.7672 | 76.181 | -3.535 | 21.2212 | 49.9621 | 8.9622 | 88.0941 | -3.9187 | 24.9683 | 49.9935 | 8.9622 | 88.0862 | -4.1823 | 26.6429 | 49.9944
7.7705 | 76.2137 | -3.5355 | 21.2249 | 50.0375 | 8.9672 | 88.1437 | -3.9193 | 24.9733 | 50.0212 | 8.9672 | 88.137 | -4.1829 | 26.6413 | 50.001
7.7738 | 76.2458 | -3.5358 | 21.2274 | 49.9859 | 8.9722 | 88.1935 | -3.92 | 24.9788 | 49.9955 | 8.9722 | 88.1858 | -4.1835 | 26.6451 | 49.9904
7.7788 | 76.2967 | -3.5364 | 21.2328 | 49.989 | 8.9772 | 88.2437 | -3.9205 | 24.9816 | 50.0121 | 8.9772 | 88.2356 | -4.1842 | 26.6524 | 50.0069
7.7838 | 76.3473 | -3.537 | 21.236 | 50.0287 | 8.9805 | 88.2758 | -3.9208 | 24.9824 | 49.9952 | 8.9805 | 88.2686 | -4.1846 | 26.6591 | 49.9861
7.7872 | 76.3806 | -3.5373 | 21.2364 | 49.9758 | 8.9855 | 88.3265 | -3.9214 | 24.9863 | 50.0081 | 8.9855 | 88.3196 | -4.1853 | 26.6674 | 50.0105
7.7905 | 76.4134 | -3.5377 | 21.2369 | 49.9861 | 8.9905 | 88.3768 | -3.9219 | 24.9887 | 50.018 | 8.9905 | 88.3704 | -4.1859 | 26.6719 | 50.0042
7.7955 | 76.4629 | -3.5383 | 21.24 | 50.0155 | 8.9955 | 88.4278 | -3.9224 | 24.9903 | 49.9784 | 8.9955 | 88.4211 | -4.1865 | 26.6751 | 49.9987
7.8005 | 76.5122 | -3.5389 | 21.2474 | 49.9969 | 9.0005 | 88.4771 | -3.923 | 24.9964 | 50.0057 | 9.0005 | 88.4696 | -4.1872 | 26.6754 | 49.9717
7.8038 | 76.5462 | -3.5393 | 21.2532 | 49.9836 | 9.0055 | 88.5261 | -3.9236 | 25.0023 | 50.0048 | 9.0055 | 88.5186 | -4.1878 | 26.6758 | 50.0014
7.8072 | 76.58 | -3.5397 | 21.2557 | 49.9959 | 9.0105 | 88.5763 | -3.9242 | 25.0026 | 49.9864 | 9.0105 | 88.5692 | -4.1885 | 26.6795 | 50.0064
7.8105 | 76.6142 | -3.54 | 21.2555 | 49.9755 | 9.0138 | 88.6089 | -3.9245 | 25 | 50.0123 | 9.0138 | 88.603 | -4.1889 | 26.6826 | 50.0173
7.8155 | 76.6637 | -3.5407 | 21.2519 | 50.0187 | 9.0188 | 88.6589 | -3.925 | 25.0008 | 50.0186 | 9.0188 | 88.6532 | -4.1895 | 26.681 | 49.9831
7.8205 | 76.7128 | -3.5413 | 21.2475 | 49.9659 | 9.0238 | 88.7094 | -3.9255 | 25.0046 | 49.9518 | 9.0238 | 88.7033 | -4.1901 | 26.6822 | 49.9905
7.8238 | 76.7466 | -3.5417 | 21.2501 | 50.0228 | 9.0288 | 88.7598 | -3.9261 | 25.0117 | 50.012 | 9.0288 | 88.7531 | -4.1907 | 26.6952 | 50.0034
7.8272 | 76.7794 | -3.5421 | 21.2544 | 49.99 | 9.0338 | 88.8097 | -3.9267 | 25.0155 | 50.0013 | 9.0338 | 88.8031 | -4.1913 | 26.7089 | 50.016
7.8322 | 76.8292 | -3.543 | 21.2686 | 50.0053 | 9.0372 | 88.8428 | -3.927 | 25.0169 | 50.0082 | 9.0372 | 88.8368 | -4.1918 | 26.7108 | 50.0118
7.8372 | 76.8792 | -3.5436 | 21.2793 | 49.9739 | 9.0422 | 88.8928 | -3.9275 | 25.0178 | 49.9915 | 9.0422 | 88.8863 | -4.1924 | 26.7108 | 49.994
7.8405 | 76.9127 | -3.544 | 21.2828 | 50.0013 | 9.0472 | 88.9424 | -3.928 | 25.0216 | 49.9678 | 9.0472 | 88.9362 | -4.1931 | 26.7125 | 49.9963
7.8438 | 76.9466 | -3.5444 | 21.2852 | 50.0238 | 9.0522 | 88.9928 | -3.9285 | 25.0302 | 50.0135 | 9.0522 | 88.9857 | -4.1937 | 26.7195 | 50.0112
7.8472 | 76.9798 | -3.5447 | 21.2857 | 50.006 | 9.0572 | 89.0427 | -3.9291 | 25.0409 | 49.9638 | 9.0572 | 89.0351 | -4.1943 | 26.7259 | 49.9823
7.8522 | 77.0299 | -3.5452 | 21.2857 | 49.9853 | 9.0622 | 89.0918 | -3.9296 | 25.0473 | 50.01 | 9.0622 | 89.0862 | -4.1949 | 26.7316 | 49.9992
7.8572 | 77.0797 | -3.5458 | 21.2854 | 50.0079 | 9.0672 | 89.1423 | -3.9302 | 25.0506 | 50.0229 | 9.0672 | 89.1355 | -4.1955 | 26.7294 | 49.989
7.8605 | 77.1129 | -3.5463 | 21.2888 | 49.9863 | 9.0705 | 89.1759 | -3.9305 | 25.0532 | 50.0057 | 9.0705 | 89.1693 | -4.1959 | 26.7241 | 50.0286
7.8638 | 77.1468 | -3.5468 | 21.2938 | 50.0122 | 9.0755 | 89.226 | -3.931 | 25.0551 | 49.9804 | 9.0755 | 89.2193 | -4.1966 | 26.7197 | 49.9751
7.8688 | 77.1964 | -3.5475 | 21.2993 | 50.0215 | 9.0805 | 89.2762 | -3.9316 | 25.0564 | 50.0153 | 9.0805 | 89.2685 | -4.1972 | 26.726 | 50.0288
7.8738 | 77.246 | -3.5481 | 21.303 | 49.9552 | 9.0855 | 89.3253 | -3.9322 | 25.0586 | 49.9955 | 9.0855 | 89.3185 | -4.1978 | 26.7401 | 49.9947
7.8772 | 77.2797 | -3.5485 | 21.3054 | 50.0044 | 9.0905 | 89.375 | -3.9328 | 25.0652 | 49.987 | 9.0905 | 89.3688 | -4.1985 | 26.7548 | 50.0308
7.8805 | 77.3124 | -3.5489 | 21.3106 | 50.0089 | 9.0938 | 89.4093 | -3.9332 | 25.0708 | 50.0124 | 9.0938 | 89.4021 | -4.1989 | 26.7628 | 49.9685
7.8855 | 77.362 | -3.5495 | 21.3176 | 49.9985 | 9.0988 | 89.4598 | -3.9338 | 25.0781 | 50.0049 | 9.0988 | 89.4521 | -4.1994 | 26.7629 | 49.9814
7.8905 | 77.4122 | -3.55 | 21.3202 | 50.0124 | 9.1038 | 89.5088 | -3.9344 | 25.0774 | 50.0114 | 9.1038 | 89.5022 | -4.2 | 26.7558 | 50.0514
7.8938 | 77.4459 | -3.5504 | 21.3186 | 49.9874 | 9.1088 | 89.5587 | -3.935 | 25.0734 | 50.0008 | 9.1088 | 89.5528 | -4.2009 | 26.7586 | 49.9787
7.8972 | 77.4791 | -3.5507 | 21.3164 | 49.989 | 9.1138 | 89.6086 | -3.9356 | 25.0761 | 50.0251 | 9.1138 | 89.6018 | -4.2019 | 26.7703 | 50.0213
7.9005 | 77.5132 | -3.5511 | 21.3167 | 50.0208 | 9.1188 | 89.6598 | -3.9362 | 25.0827 | 50.0039 | 9.1188 | 89.653 | -4.2025 | 26.7768 | 50.0121
7.9055 | 77.5624 | -3.5516 | 21.3225 | 49.9944 | 9.1238 | 89.7094 | -3.9368 | 25.0867 | 49.9691 | 9.1238 | 89.7032 | -4.2031 | 26.7787 | 49.995
7.9105 | 77.6125 | -3.5522 | 21.3312 | 50.0214 | 9.1272 | 89.7429 | -3.9371 | 25.0866 | 50.0314 | 9.1272 | 89.7355 | -4.2036 | 26.7818 | 49.9753
7.9138 | 77.6461 | -3.5526 | 21.3351 | 49.9818 | 9.1322 | 89.7918 | -3.9377 | 25.0916 | 49.999 | 9.1322 | 89.7848 | -4.2042 | 26.7898 | 50.0128
7.9172 | 77.6791 | -3.5531 | 21.3371 | 49.9955 | 9.1372 | 89.8427 | -3.9383 | 25.0994 | 50.0093 | 9.1372 | 89.8347 | -4.2049 | 26.7951 | 50.006
7.9222 | 77.7302 | -3.5537 | 21.3381 | 50.014 | 9.1422 | 89.8926 | -3.9389 | 25.1032 | 50.0093 | 9.1422 | 89.8855 | -4.2055 | 26.7982 | 49.9784
7.9272 | 77.7805 | -3.5542 | 21.3383 | 49.9779 | 9.1472 | 89.9425 | -3.9394 | 25.0983 | 49.9962 | 9.1472 | 89.9347 | -4.2062 | 26.8021 | 50.026
7.9305 | 77.8114 | -3.5546 | 21.3363 | 50.0336 | 9.1522 | 89.9919 | -3.9401 | 25.0965 | 49.9906 | 9.1522 | 89.9852 | -4.2068 | 26.8009 | 49.9972
7.9338 | 77.8461 | -3.555 | 21.3353 | 49.9849 | 9.1572 | 90.0411 | -3.9407 | 25.0992 | 50.0445 | 9.1572 | 90.0357 | -4.2075 | 26.8009 | 50.0029
7.9388 | 77.8953 | -3.5556 | 21.3386 | 49.9928 | 9.1605 | 90.0748 | -3.941 | 25.104 | 50.0033 | 9.1605 | 90.0675 | -4.2079 | 26.8023 | 50.0085
7.9438 | 77.9451 | -3.5562 | 21.3471 | 50.0385 | 9.1655 | 90.1253 | -3.9414 | 25.1097 | 49.9956 | 9.1655 | 90.1181 | -4.2085 | 26.811 | 49.9984
7.9472 | 77.9784 | -3.5565 | 21.3539 | 49.9861 | 9.1705 | 90.175 | -3.9419 | 25.115 | 49.9682 | 9.1705 | 90.1688 | -4.2091 | 26.8176 | 49.9967
7.9505 | 78.0117 | -3.5569 | 21.3602 | 49.9809 | 9.1755 | 90.2247 | -3.9426 | 25.1201 | 50.0078 | 9.1755 | 90.2199 | -4.2097 | 26.8206 | 49.9975
7.9538 | 78.0461 | -3.5572 | 21.3635 | 49.9874 | 9.1805 | 90.2748 | -3.9434 | 25.1267 | 49.9882 | 9.1805 | 90.2689 | -4.2103 | 26.8187 | 50.0342
7.9588 | 78.0966 | -3.5578 | 21.3647 | 49.9931 | 9.1838 | 90.3077 | -3.9437 | 25.1291 | 50.0127 | 9.1838 | 90.3016 | -4.2107 | 26.8173 | 49.9929
7.9638 | 78.1461 | -3.5583 | 21.366 | 50.0071 | 9.1888 | 90.3582 | -3.9442 | 25.1293 | 49.9834 | 9.1888 | 90.3519 | -4.2117 | 26.8235 | 49.9979
7.9672 | 78.1791 | -3.5586 | 21.3681 | 50.0096 | 9.1938 | 90.4086 | -3.9448 | 25.1297 | 50.0281 | 9.1938 | 90.4022 | -4.2129 | 26.835 | 49.9779
7.9705 | 78.2131 | -3.559 | 21.3706 | 50.0024 | 9.1988 | 90.4584 | -3.9454 | 25.1325 | 49.975 | 9.1988 | 90.4516 | -4.2136 | 26.8434 | 49.9985
7.9755 | 78.2621 | -3.5596 | 21.3711 | 49.9886 | 9.2038 | 90.5075 | -3.9462 | 25.1359 | 49.9818 | 9.2038 | 90.5014 | -4.2142 | 26.8523 | 50.0202
7.9805 | 78.3126 | -3.5602 | 21.3704 | 50.0177 | 9.2088 | 90.5584 | -3.9468 | 25.1422 | 50.004 | 9.2088 | 90.552 | -4.2148 | 26.8559 | 49.9914
7.9838 | 78.3456 | -3.5606 | 21.371 | 49.9966 | 9.2138 | 90.6079 | -3.9474 | 25.1508 | 49.9816 | 9.2138 | 90.6017 | -4.2155 | 26.8589 | 50.0179
7.9872 | 78.3786 | -3.561 | 21.3746 | 49.9913 | 9.2172 | 90.6411 | -3.9477 | 25.1566 | 49.9876 | 9.2172 | 90.6347 | -4.2159 | 26.8618 | 49.9732
7.9922 | 78.4287 | -3.5616 | 21.3822 | 50.0026 | 9.2222 | 90.6904 | -3.9482 | 25.1605 | 50.0196 | 9.2222 | 90.6853 | -4.2166 | 26.865 | 49.9899
7.9972 | 78.4789 | -3.5622 | 21.3881 | 49.9862 | 9.2272 | 90.7418 | -3.9488 | 25.1591 | 49.9754 | 9.2272 | 90.7351 | -4.2172 | 26.8619 | 50.024
8.0005 | 78.512 | -3.5626 | 21.3878 | 50.0122 | 9.2322 | 90.7919 | -3.9495 | 25.1609 | 49.9922 | 9.2322 | 90.7852 | -4.2178 | 26.8595 | 50.0038
8.0038 | 78.5455 | -3.563 | 21.3873 | 49.9952 | 9.2372 | 90.8412 | -3.9502 | 25.1679 | 50.0368 | 9.2372 | 90.8345 | -4.2184 | 26.8653 | 49.9847
8.0072 | 78.5791 | -3.5634 | 21.3884 | 50.0145 | 9.2405 | 90.8737 | -3.9506 | 25.174 | 50.0092 | 9.2405 | 90.8687 | -4.2188 | 26.871 | 50.0197
8.0122 | 78.6289 | -3.5639 | 21.393 | 49.9925 | 9.2455 | 90.9243 | -3.9512 | 25.1781 | 49.9975 | 9.2455 | 90.9182 | -4.2195 | 26.8768 | 50.0109
8.0172 | 78.6791 | -3.5645 | 21.4022 | 49.9758 | 9.2505 | 90.9758 | -3.9517 | 25.1781 | 49.9904 | 9.2505 | 90.9675 | -4.2203 | 26.8791 | 49.9886
8.0205 | 78.7122 | -3.5649 | 21.4088 | 50.0096 | 9.2555 | 91.0255 | -3.9523 | 25.1787 | 49.9995 | 9.2555 | 91.0182 | -4.2209 | 26.8819 | 50.0011
8.0238 | 78.7451 | -3.5653 | 21.412 | 50.0102 | 9.2605 | 91.0745 | -3.953 | 25.1826 | 50.0062 | 9.2605 | 91.0688 | -4.2215 | 26.8864 | 49.9797
8.0288 | 78.7955 | -3.5658 | 21.4115 | 49.9977 | 9.2655 | 91.1245 | -3.9537 | 25.1877 | 50.0039 | 9.2655 | 91.118 | -4.2221 | 26.8922 | 49.9978
8.0338 | 78.8458 | -3.5664 | 21.4103 | 49.9982 | 9.2705 | 91.1741 | -3.9543 | 25.191 | 49.9879 | 9.2705 | 91.1685 | -4.2227 | 26.9051 | 50.0374
8.0372 | 78.8799 | -3.5668 | 21.4109 | 50.0152 | 9.2738 | 91.2081 | -3.9546 | 25.1915 | 50.0126 | 9.2738 | 91.2008 | -4.2231 | 26.9143 | 50.0093
8.0405 | 78.9126 | -3.5672 | 21.4121 | 50.0038 | 9.2788 | 91.2583 | -3.9551 | 25.194 | 49.9981 | 9.2788 | 91.2511 | -4.2237 | 26.9198 | 49.9662
8.0455 | 78.9624 | -3.5677 | 21.413 | 49.9898 | 9.2838 | 91.3075 | -3.9557 | 25.1963 | 50.0217 | 9.2838 | 91.3017 | -4.2243 | 26.9214 | 50.0373
8.0505 | 79.0116 | -3.5684 | 21.4204 | 50.0006 | 9.2888 | 91.3576 | -3.9564 | 25.2022 | 50.0044 | 9.2888 | 91.3518 | -4.2251 | 26.9245 | 49.9951
8.0538 | 79.045 | -3.5688 | 21.4292 | 49.9689 | 9.2938 | 91.4073 | -3.9571 | 25.2074 | 49.9989 | 9.2938 | 91.4013 | -4.2261 | 26.9279 | 49.9854
8.0572 | 79.078 | -3.5692 | 21.4382 | 50.0157 | 9.2988 | 91.4589 | -3.9576 | 25.2075 | 49.9861 | 9.2988 | 91.4512 | -4.2268 | 26.9266 | 50.0016
8.0605 | 79.1124 | -3.5696 | 21.4438 | 49.9883 | 9.3038 | 91.5088 | -3.9582 | 25.2087 | 49.9892 | 9.3038 | 91.5006 | -4.2273 | 26.9338 | 50.0252
8.0655 | 79.1618 | -3.5702 | 21.446 | 50.0129 | 9.3072 | 91.5414 | -3.9586 | 25.2106 | 49.9973 | 9.3072 | 91.5338 | -4.2277 | 26.9404 | 49.9985
8.0705 | 79.2123 | -3.5708 | 21.4432 | 50.0013 | 9.3122 | 91.591 | -3.9593 | 25.2144 | 50.0094 | 9.3122 | 91.5847 | -4.2284 | 26.9461 | 50.0027
8.0738 | 79.245 | -3.5711 | 21.4431 | 50.016 | 9.3172 | 91.6409 | -3.9599 | 25.2126 | 50.0166 | 9.3172 | 91.6352 | -4.229 | 26.9489 | 49.9799
8.0772 | 79.2788 | -3.5714 | 21.4444 | 49.957 | 9.3222 | 91.691 | -3.9605 | 25.2178 | 49.9899 | 9.3222 | 91.6846 | -4.2297 | 26.9557 | 50.0174
8.0822 | 79.3287 | -3.572 | 21.4469 | 50.005 | 9.3272 | 91.7418 | -3.9611 | 25.2263 | 49.9724 | 9.3272 | 91.7352 | -4.2303 | 26.9628 | 49.9688
8.0872 | 79.3795 | -3.5727 | 21.449 | 49.9895 | 9.3305 | 91.7744 | -3.9615 | 25.2304 | 50.0166 | 9.3305 | 91.7687 | -4.2312 | 26.964 | 50.0235
8.0905 | 79.411 | -3.5733 | 21.4511 | 49.9974 | 9.3355 | 91.8247 | -3.9621 | 25.2297 | 49.9908 | 9.3355 | 91.8178 | -4.2325 | 26.9685 | 49.9949
8.0938 | 79.4442 | -3.5739 | 21.4542 | 50.0385 | 9.3405 | 91.8745 | -3.9627 | 25.2316 | 50.0022 | 9.3405 | 91.8679 | -4.2331 | 26.9708 | 50.0058
8.0988 | 79.4952 | -3.5745 | 21.457 | 50.0002 | 9.3455 | 91.9241 | -3.9633 | 25.2408 | 50.0111 | 9.3455 | 91.9176 | -4.2337 | 26.9702 | 49.9911
8.1038 | 79.5455 | -3.575 | 21.4594 | 49.9547 | 9.3505 | 91.9742 | -3.964 | 25.2531 | 49.9683 | 9.3505 | 91.968 | -4.2343 | 26.9699 | 50.0226
8.1072 | 79.5789 | -3.5754 | 21.461 | 50.0434 | 9.3555 | 92.024 | -3.9646 | 25.2596 | 49.9872 | 9.3555 | 92.0184 | -4.235 | 26.9821 | 50.0045
8.1105 | 79.6123 | -3.5757 | 21.4639 | 50.0265 | 9.3605 | 92.074 | -3.9653 | 25.2609 | 50.0112 | 9.3605 | 92.0676 | -4.236 | 26.9926 | 49.9832
8.1138 | 79.6451 | -3.5761 | 21.4678 | 50.038 | 9.3638 | 92.1077 | -3.9657 | 25.2587 | 49.9872 | 9.3638 | 92.1008 | -4.2366 | 26.9955 | 49.988
8.1188 | 79.695 | -3.5767 | 21.4716 | 49.9922 | 9.3688 | 92.1573 | -3.9663 | 25.2615 | 50.0048 | 9.3688 | 92.1509 | -4.2372 | 26.9943 | 49.9883
8.1238 | 79.7452 | -3.5773 | 21.4733 | 50.0055 | 9.3738 | 92.2068 | -3.9669 | 25.2706 | 49.9973 | 9.3738 | 92.2007 | -4.2378 | 26.9946 | 50.0066
8.1272 | 79.7786 | -3.5777 | 21.474 | 49.9935 | 9.3788 | 92.2576 | -3.9674 | 25.2751 | 49.9996 | 9.3788 | 92.2506 | -4.2385 | 26.9974 | 50.0206
8.1305 | 79.812 | -3.5784 | 21.4801 | 49.9827 | 9.3838 | 92.3069 | -3.9679 | 25.2724 | 49.9999 | 9.3838 | 92.3008 | -4.2391 | 27.0051 | 49.9786
8.1355 | 79.8614 | -3.5791 | 21.4913 | 49.9973 | 9.3872 | 92.3415 | -3.9683 | 25.2704 | 50 | 9.3872 | 92.3335 | -4.2395 | 27.0113 | 49.9946
8.1405 | 79.9119 | -3.5797 | 21.4996 | 49.9919 | 9.3922 | 92.3906 | -3.9689 | 25.2767 | 49.998 | 9.3922 | 92.3836 | -4.24 | 27.0161 | 50.004
8.1438 | 79.9451 | -3.5801 | 21.4997 | 50.0215 | 9.3972 | 92.4408 | -3.9695 | 25.2883 | 50.0186 | 9.3972 | 92.4343 | -4.2405 | 27.0176 | 49.9847
8.1472 | 79.9786 | -3.5804 | 21.4957 | 49.9975 | 9.4022 | 92.4914 | -3.9701 | 25.2953 | 49.9882 | 9.4022 | 92.4842 | -4.2412 | 27.0167 | 49.9957
8.1522 | 80.0281 | -3.581 | 21.4922 | 50.0025 | 9.4072 | 92.5405 | -3.9706 | 25.2944 | 49.991 | 9.4072 | 92.5331 | -4.242 | 27.0196 | 50.0027
8.1572 | 80.0776 | -3.5817 | 21.4963 | 50.0034 | 9.4122 | 92.5913 | -3.9712 | 25.2926 | 50.0084 | 9.4122 | 92.5833 | -4.2426 | 27.0252 | 49.9965
8.1605 | 80.1109 | -3.5821 | 21.5022 | 49.9852 | 9.4172 | 92.6411 | -3.9718 | 25.2992 | 50.0087 | 9.4172 | 92.6337 | -4.2432 | 27.0302 | 50.0059
8.1638 | 80.1441 | -3.5825 | 21.507 | 49.9885 | 9.4205 | 92.6742 | -3.9722 | 25.3061 | 50.01 | 9.4205 | 92.6672 | -4.2436 | 27.034 | 50.0015
8.1672 | 80.1777 | -3.5828 | 21.5103 | 49.9971 | 9.4255 | 92.7241 | -3.9728 | 25.3105 | 49.984 | 9.4255 | 92.7164 | -4.2442 | 27.042 | 50.01
8.1722 | 80.228 | -3.5833 | 21.513 | 50.0103 | 9.4305 | 92.7743 | -3.9733 | 25.3101 | 50.0266 | 9.4305 | 92.7668 | -4.2448 | 27.0507 | 49.9775
8.1772 | 80.2782 | -3.5839 | 21.5181 | 50.0073 | 9.4355 | 92.825 | -3.9739 | 25.31 | 50.0061 | 9.4355 | 92.8173 | -4.2454 | 27.055 | 50.0004
8.1805 | 80.3108 | -3.5843 | 21.521 | 49.9783 | 9.4405 | 92.8746 | -3.9745 | 25.313 | 50.0131 | 9.4405 | 92.8662 | -4.2461 | 27.0573 | 49.986
8.1838 | 80.3447 | -3.5847 | 21.523 | 49.9945 | 9.4455 | 92.9237 | -3.9751 | 25.3191 | 49.9952 | 9.4455 | 92.9174 | -4.2467 | 27.0631 | 50.0066
8.1888 | 80.3947 | -3.5854 | 21.5217 | 49.9972 | 9.4505 | 92.9745 | -3.9756 | 25.3263 | 49.987 | 9.4505 | 92.968 | -4.2474 | 27.0716 | 50.0257
8.1938 | 80.4453 | -3.5859 | 21.5221 | 50.0263 | 9.4538 | 93.0078 | -3.976 | 25.3292 | 50.0124 | 9.4538 | 93.0003 | -4.2479 | 27.0779 | 49.9908
8.1972 | 80.4778 | -3.5862 | 21.5249 | 50.0144 | 9.4588 | 93.0572 | -3.9766 | 25.3296 | 50.0039 | 9.4588 | 93.0497 | -4.2486 | 27.0787 | 49.9947
8.2005 | 80.5116 | -3.5864 | 21.5303 | 49.9879 | 9.4638 | 93.1078 | -3.9772 | 25.3302 | 49.9973 | 9.4638 | 93.1003 | -4.2493 | 27.0764 | 50.0214
8.2038 | 80.5451 | -3.5866 | 21.5358 | 49.9892 | 9.4688 | 93.1572 | -3.9778 | 25.3326 | 49.9967 | 9.4688 | 93.1504 | -4.2499 | 27.0762 | 49.9926
8.2088 | 80.5952 | -3.587 | 21.5417 | 49.9993 | 9.4738 | 93.2073 | -3.9784 | 25.3395 | 50.0044 | 9.4738 | 93.2005 | -4.2505 | 27.0781 | 50.0008
8.2138 | 80.6455 | -3.5873 | 21.544 | 50.0062 | 9.4772 | 93.2398 | -3.9788 | 25.343 | 49.9933 | 9.4772 | 93.2342 | -4.2509 | 27.0802 | 50.0159
8.2172 | 80.6783 | -3.5876 | 21.5431 | 50.0094 | 9.4822 | 93.2905 | -3.9794 | 25.3464 | 50.0136 | 9.4822 | 93.2838 | -4.2515 | 27.0864 | 49.9819
8.2205 | 80.7112 | -3.5879 | 21.5425 | 49.9945 | 9.4872 | 93.3407 | -3.98 | 25.3505 | 50.0014 | 9.4872 | 93.334 | -4.2523 | 27.0892 | 50.0076
8.2255 | 80.7617 | -3.5884 | 21.5471 | 49.9884 | 9.4922 | 93.3907 | -3.9806 | 25.3561 | 49.9836 | 9.4922 | 93.3834 | -4.253 | 27.0922 | 50.0257
8.2305 | 80.8119 | -3.5888 | 21.5534 | 49.9925 | 9.4972 | 93.4408 | -3.9811 | 25.3614 | 49.9937 | 9.4972 | 93.4331 | -4.2536 | 27.0975 | 49.9869
8.2338 | 80.8453 | -3.5891 | 21.5519 | 50.0246 | 9.5022 | 93.4906 | -3.9817 | 25.3659 | 50.0049 | 9.5022 | 93.4835 | -4.2543 | 27.1023 | 49.994
8.2372 | 80.8778 | -3.5894 | 21.548 | 50.014 | 9.5072 | 93.5403 | -3.9823 | 25.3687 | 50.0224 | 9.5072 | 93.5337 | -4.255 | 27.1033 | 49.9822
8.2422 | 80.9275 | -3.5899 | 21.5466 | 50.0022 | 9.5105 | 93.5743 | -3.9827 | 25.3701 | 49.9821 | 9.5105 | 93.5667 | -4.2554 | 27.1053 | 49.9955
8.2472 | 80.9783 | -3.5903 | 21.5514 | 49.9845 | 9.5155 | 93.6241 | -3.9833 | 25.3743 | 50.0129 | 9.5155 | 93.6173 | -4.2561 | 27.112 | 50.015
8.2505 | 81.0115 | -3.5907 | 21.5537 | 49.9961 | 9.5205 | 93.6728 | -3.9839 | 25.3804 | 49.9997 | 9.5205 | 93.6672 | -4.2567 | 27.1174 | 49.9608
8.2538 | 81.0455 | -3.5911 | 21.5558 | 49.9912 | 9.5255 | 93.7232 | -3.9845 | 25.3846 | 50.0088 | 9.5255 | 93.7171 | -4.2573 | 27.1198 | 49.9968
8.2572 | 81.0779 | -3.5915 | 21.5576 | 50.0291 | 9.5305 | 93.7741 | -3.9851 | 25.39 | 49.9868 | 9.5305 | 93.7668 | -4.258 | 27.126 | 50.0263
8.2622 | 81.1281 | -3.5921 | 21.5638 | 49.983 | 9.5338 | 93.8077 | -3.9855 | 25.3938 | 49.9811 | 9.5338 | 93.7998 | -4.2585 | 27.1324 | 49.9988
8.2672 | 81.1779 | -3.5926 | 21.5702 | 50.0171 | 9.5388 | 93.857 | -3.9861 | 25.3938 | 50.0088 | 9.5388 | 93.8495 | -4.2591 | 27.1362 | 49.9978
8.2705 | 81.2112 | -3.593 | 21.5725 | 49.9965 | 9.5438 | 93.9079 | -3.9867 | 25.3896 | 49.9743 | 9.5438 | 93.8994 | -4.2599 | 27.1395 | 49.9951
8.2738 | 81.2442 | -3.5933 | 21.5725 | 50.0069 | 9.5488 | 93.9564 | -3.9873 | 25.3933 | 50.0185 | 9.5488 | 93.9495 | -4.2606 | 27.1448 | 50.0041
8.2788 | 81.2945 | -3.5939 | 21.5727 | 49.9972 | 9.5538 | 94.0071 | -3.9879 | 25.4013 | 49.9737 | 9.5538 | 93.9994 | -4.2612 | 27.1484 | 50.0082
8.2838 | 81.3443 | -3.5945 | 21.5777 | 50.0059 | 9.5588 | 94.0564 | -3.9885 | 25.4076 | 49.99 | 9.5588 | 94.049 | -4.2618 | 27.1488 | 49.9993
8.2872 | 81.378 | -3.5951 | 21.5842 | 49.9858 | 9.5638 | 94.1063 | -3.989 | 25.4123 | 50.0084 | 9.5638 | 94.1003 | -4.2624 | 27.1537 | 50.0187
8.2905 | 81.4113 | -3.5959 | 21.591 | 50.0043 | 9.5672 | 94.1417 | -3.9894 | 25.4147 | 50.0255 | 9.5672 | 94.1323 | -4.2628 | 27.1588 | 49.989
8.2955 | 81.4611 | -3.5966 | 21.5981 | 49.9831 | 9.5722 | 94.19 | -3.9899 | 25.4136 | 49.9844 | 9.5722 | 94.1835 | -4.2637 | 27.1685 | 50.0071
8.3005 | 81.5111 | -3.5971 | 21.6052 | 50.0343 | 9.5772 | 94.2398 | -3.9905 | 25.4138 | 49.9828 | 9.5772 | 94.2325 | -4.2643 | 27.175 | 49.9788
8.3038 | 81.5447 | -3.5974 | 21.6082 | 49.9773 | 9.5822 | 94.29 | -3.9912 | 25.4193 | 50.0208 | 9.5822 | 94.2834 | -4.2649 | 27.1786 | 49.983
8.3072 | 81.5776 | -3.5978 | 21.6093 | 50.0178 | 9.5872 | 94.3402 | -3.9917 | 25.4259 | 49.9958 | 9.5872 | 94.3318 | -4.2655 | 27.1761 | 50.028
8.3105 | 81.6107 | -3.5982 | 21.6086 | 49.9966 | 9.5922 | 94.39 | -3.9922 | 25.4302 | 49.9857 | 9.5922 | 94.3828 | -4.2662 | 27.1759 | 49.9995
8.3155 | 81.6603 | -3.5988 | 21.6078 | 50.0044 | 9.5972 | 94.4398 | -3.9928 | 25.434 | 50.0283 | 9.5972 | 94.4333 | -4.2669 | 27.1795 | 50
8.3205 | 81.7114 | -3.5995 | 21.6093 | 50.0083 | 9.6005 | 94.4737 | -3.9932 | 25.436 | 49.9993 | 9.6005 | 94.4663 | -4.2674 | 27.1854 | 50.0156
8.3238 | 81.7439 | -3.5999 | 21.6121 | 50.0177 | 9.6055 | 94.5233 | -3.9937 | 25.438 | 49.995 | 9.6055 | 94.5164 | -4.268 | 27.1877 | 49.9888
8.3272 | 81.7778 | -3.6005 | 21.6168 | 49.9731 | 9.6105 | 94.573 | -3.9942 | 25.4412 | 50.0073 | 9.6105 | 94.5663 | -4.2687 | 27.1909 | 50.0208
8.3322 | 81.8266 | -3.6011 | 21.6222 | 49.9919 | 9.6155 | 94.6239 | -3.9946 | 25.4433 | 50.0109 | 9.6155 | 94.6157 | -4.2696 | 27.2012 | 49.9974
8.3372 | 81.8774 | -3.6016 | 21.6256 | 50.0055 | 9.6205 | 94.6736 | -3.9951 | 25.444 | 49.9933 | 9.6205 | 94.6659 | -4.2704 | 27.2133 | 49.9856
8.3405 | 81.9118 | -3.602 | 21.6285 | 50.0249 | 9.6238 | 94.7064 | -3.9954 | 25.4453 | 50.0061 | 9.6238 | 94.6995 | -4.2708 | 27.218 | 50.0042
8.3438 | 81.9451 | -3.6024 | 21.6325 | 49.9749 | 9.6288 | 94.7566 | -3.9959 | 25.4484 | 49.9853 | 9.6288 | 94.7492 | -4.2715 | 27.2181 | 50.0095
8.3488 | 81.9944 | -3.6031 | 21.639 | 49.9971 | 9.6338 | 94.8061 | -3.9963 | 25.4525 | 50.0235 | 9.6338 | 94.7988 | -4.2721 | 27.2198 | 49.9947
8.3538 | 82.0439 | -3.6038 | 21.6423 | 49.9903 | 9.6388 | 94.8568 | -3.9968 | 25.4561 | 50.0007 | 9.6388 | 94.8489 | -4.2727 | 27.2217 | 50.0011
8.3572 | 82.0784 | -3.6042 | 21.643 | 50.0054 | 9.6438 | 94.9075 | -3.9973 | 25.4572 | 50.0048 | 9.6438 | 94.8999 | -4.2734 | 27.2245 | 50.0126
8.3605 | 82.1103 | -3.6046 | 21.645 | 50.0092 | 9.6488 | 94.9573 | -3.9978 | 25.4581 | 49.9939 | 9.6488 | 94.9495 | -4.2741 | 27.2242 | 49.9912
8.3638 | 82.1431 | -3.6051 | 21.6489 | 49.9788 | 9.6538 | 95.0062 | -3.9984 | 25.4597 | 49.9869 | 9.6538 | 94.9994 | -4.2748 | 27.2258 | 50.0085
8.3688 | 82.1934 | -3.6059 | 21.6536 | 49.9918 | 9.6572 | 95.0407 | -3.9987 | 25.4644 | 50.028 | 9.6572 | 95.0325 | -4.2752 | 27.2306 | 50.0256
8.3738 | 82.2434 | -3.6065 | 21.656 | 50.007 | 9.6622 | 95.0897 | -3.9993 | 25.4733 | 50.0014 | 9.6622 | 95.0827 | -4.2759 | 27.2408 | 49.9844
8.3772 | 82.2781 | -3.6069 | 21.6561 | 49.9939 | 9.6672 | 95.1397 | -3.9998 | 25.4818 | 50.0048 | 9.6672 | 95.1322 | -4.2765 | 27.251 | 50.0063
8.3805 | 82.3108 | -3.6073 | 21.6581 | 49.9985 | 9.6722 | 95.1898 | -4.0003 | 25.4821 | 50.0037 | 9.6722 | 95.1824 | -4.2772 | 27.2539 | 49.9922
8.3855 | 82.3606 | -3.608 | 21.6658 | 50.0096 | 9.6772 | 95.2402 | -4.0008 | 25.4764 | 50.0035 | 9.6772 | 95.2322 | -4.2779 | 27.2578 | 49.9898
8.3905 | 82.41 | -3.6089 | 21.6764 | 49.9853 | 9.6805 | 95.2733 | -4.0011 | 25.4756 | 50.0009 | 9.6805 | 95.2652 | -4.2785 | 27.2594 | 49.9896
8.3938 | 82.4441 | -3.6094 | 21.6822 | 49.9885 | 9.6855 | 95.3231 | -4.0017 | 25.4771 | 50.0158 | 9.6855 | 95.3156 | -4.2792 | 27.2639 | 50.0238
8.3972 | 82.4773 | -3.61 | 21.6862 | 50.0128 | 9.6905 | 95.3734 | -4.0022 | 25.4852 | 50.0078 | 9.6905 | 95.3663 | -4.2799 | 27.2679 | 49.993
8.4022 | 82.5262 | -3.6106 | 21.6841 | 49.9893 | 9.6955 | 95.4232 | -4.0027 | 25.4954 | 49.9924 | 9.6955 | 95.4162 | -4.2807 | 27.2741 | 49.9881
8.4072 | 82.5764 | -3.6112 | 21.6791 | 50.0114 | 9.7005 | 95.473 | -4.0032 | 25.5052 | 50.0212 | 9.7005 | 95.4655 | -4.2815 | 27.2827 | 49.9926
8.4105 | 82.6108 | -3.6116 | 21.6769 | 49.995 | 9.7055 | 95.5232 | -4.0036 | 25.5056 | 49.9906 | 9.7055 | 95.5158 | -4.2822 | 27.289 | 50.0125
8.4138 | 82.644 | -3.612 | 21.6792 | 50.0144 | 9.7105 | 95.5733 | -4.004 | 25.5054 | 49.9881 | 9.7105 | 95.5662 | -4.2829 | 27.2921 | 50.0028
8.4172 | 82.6779 | -3.6123 | 21.6859 | 50.0115 | 9.7138 | 95.6069 | -4.0043 | 25.5057 | 50.0127 | 9.7138 | 95.6007 | -4.2833 | 27.2926 | 50.0007
8.4222 | 82.7273 | -3.6129 | 21.6954 | 50.0223 | 9.7188 | 95.6566 | -4.0049 | 25.5106 | 50.0039 | 9.7188 | 95.6487 | -4.284 | 27.2948 | 50.0011
8.4272 | 82.7775 | -3.6135 | 21.7013 | 49.938 | 9.7238 | 95.7062 | -4.0054 | 25.5144 | 49.9894 | 9.7238 | 95.6984 | -4.2848 | 27.2975 | 50.0064
8.4305 | 82.8109 | -3.6139 | 21.701 | 50.008 | 9.7288 | 95.7561 | -4.0059 | 25.5146 | 49.9983 | 9.7288 | 95.7488 | -4.286 | 27.3025 | 49.9883
8.4338 | 82.8439 | -3.6144 | 21.7022 | 50.0255 | 9.7338 | 95.8076 | -4.0063 | 25.5138 | 50.0155 | 9.7338 | 95.799 | -4.287 | 27.3053 | 49.9879
8.4388 | 82.8937 | -3.615 | 21.7063 | 50.0108 | 9.7388 | 95.8566 | -4.0068 | 25.5183 | 49.9887 | 9.7388 | 95.8484 | -4.2876 | 27.3093 | 50.0099
8.4438 | 82.943 | -3.6156 | 21.7107 | 49.998 | 9.7438 | 95.9072 | -4.0072 | 25.528 | 50.0051 | 9.7438 | 95.8982 | -4.2882 | 27.3136 | 49.9822
8.4472 | 82.9761 | -3.616 | 21.7124 | 49.9917 | 9.7472 | 95.94 | -4.0075 | 25.5328 | 49.9935 | 9.7472 | 95.9323 | -4.2886 | 27.3178 | 50.0112
8.4505 | 83.0098 | -3.6165 | 21.7153 | 49.9979 | 9.7522 | 95.9899 | -4.0081 | 25.5373 | 49.998 | 9.7522 | 95.9824 | -4.2893 | 27.3232 | 50.0027
8.4555 | 83.0605 | -3.6171 | 21.7227 | 50.0055 | 9.7572 | 96.0398 | -4.0086 | 25.536 | 50.017 | 9.7572 | 96.0317 | -4.29 | 27.3284 | 49.9987
8.4605 | 83.1106 | -3.6177 | 21.7268 | 50.0147 | 9.7622 | 96.0893 | -4.0091 | 25.5368 | 50.0066 | 9.7622 | 96.0818 | -4.2907 | 27.3302 | 49.99
8.4638 | 83.1438 | -3.6181 | 21.7259 | 49.9802 | 9.7672 | 96.1394 | -4.0097 | 25.5395 | 49.9865 | 9.7672 | 96.1313 | -4.2914 | 27.333 | 50.0225
8.4672 | 83.1762 | -3.6185 | 21.7242 | 50.0029 | 9.7705 | 96.1728 | -4.01 | 25.5439 | 49.9966 | 9.7705 | 96.1646 | -4.2919 | 27.337 | 49.99
8.4705 | 83.2096 | -3.6189 | 21.7261 | 49.9851 | 9.7755 | 96.2229 | -4.0105 | 25.5466 | 49.9897 | 9.7755 | 96.2153 | -4.2926 | 27.343 | 50.0043
8.4755 | 83.2601 | -3.6196 | 21.7315 | 50.0172 | 9.7805 | 96.2734 | -4.011 | 25.5479 | 50.0068 | 9.7805 | 96.2655 | -4.2932 | 27.347 | 50.0067
8.4805 | 83.3101 | -3.6202 | 21.7353 | 50.0017 | 9.7855 | 96.3237 | -4.0115 | 25.5513 | 49.9815 | 9.7855 | 96.3147 | -4.2939 | 27.3495 | 50.0001
8.4838 | 83.3436 | -3.6206 | 21.7352 | 50.0004 | 9.7905 | 96.3739 | -4.012 | 25.5559 | 49.9981 | 9.7905 | 96.3649 | -4.2946 | 27.3556 | 49.9781
8.4872 | 83.3768 | -3.621 | 21.736 | 50.0001 | 9.7955 | 96.4223 | -4.0126 | 25.5601 | 50.0066 | 9.7955 | 96.4149 | -4.2953 | 27.3663 | 50.0113
8.4922 | 83.426 | -3.6217 | 21.7425 | 50.003 | 9.8005 | 96.4729 | -4.0132 | 25.5641 | 50.0132 | 9.8005 | 96.4654 | -4.296 | 27.3737 | 49.9933
8.4972 | 83.476 | -3.6223 | 21.7509 | 50.0034 | 9.8038 | 96.5049 | -4.0136 | 25.568 | 49.972 | 9.8038 | 96.4979 | -4.2964 | 27.377 | 50.0061
8.5005 | 83.5087 | -3.6227 | 21.755 | 49.9773 | 9.8088 | 96.556 | -4.0141 | 25.5745 | 50.0015 | 9.8088 | 96.548 | -4.297 | 27.3865 | 50
8.5038 | 83.5428 | -3.6231 | 21.7559 | 50.0178 | 9.8138 | 96.6066 | -4.0146 | 25.5796 | 49.9908 | 9.8138 | 96.5978 | -4.2978 | 27.3919 | 49.9937
8.5088 | 83.5942 | -3.6237 | 21.7574 | 49.994 | 9.8188 | 96.6562 | -4.015 | 25.5802 | 50.0089 | 9.8188 | 96.6479 | -4.299 | 27.3926 | 50.001
8.5138 | 83.6436 | -3.6243 | 21.764 | 50.0057 | 9.8238 | 96.7054 | -4.0156 | 25.5787 | 50.0085 | 9.8238 | 96.6979 | -4.2999 | 27.3905 | 50.0283
8.5172 | 83.6768 | -3.6248 | 21.772 | 49.9857 | 9.8272 | 96.7389 | -4.0162 | 25.5809 | 50.0021 | 9.8272 | 96.7322 | -4.3003 | 27.3954 | 49.9679
8.5205 | 83.7097 | -3.6252 | 21.7794 | 49.9886 | 9.8322 | 96.7895 | -4.0169 | 25.5885 | 49.9837 | 9.8322 | 96.7815 | -4.3009 | 27.4002 | 49.992
8.5238 | 83.7424 | -3.6257 | 21.7833 | 50.0363 | 9.8372 | 96.8398 | -4.0175 | 25.5975 | 50.0015 | 9.8372 | 96.8317 | -4.3015 | 27.4016 | 50.0039
8.5288 | 83.7926 | -3.6264 | 21.7843 | 49.992 | 9.8422 | 96.8897 | -4.0183 | 25.6066 | 50.0002 | 9.8422 | 96.8818 | -4.3022 | 27.4028 | 50.0065
8.5338 | 83.8424 | -3.627 | 21.7834 | 49.9742 | 9.8472 | 96.9387 | -4.0191 | 25.6137 | 49.9922 | 9.8472 | 96.9324 | -4.3028 | 27.4076 | 50.0069
8.5372 | 83.8761 | -3.6274 | 21.7823 | 50.017 | 9.8522 | 96.9892 | -4.0196 | 25.6167 | 50.0232 | 9.8522 | 96.982 | -4.3036 | 27.4154 | 49.9981
8.5405 | 83.9099 | -3.6278 | 21.7798 | 49.9964 | 9.8572 | 97.0389 | -4.0203 | 25.6163 | 50.0023 | 9.8572 | 97.0317 | -4.3044 | 27.421 | 50.0045
8.5455 | 83.9604 | -3.6284 | 21.7776 | 50.0014 | 9.8605 | 97.0725 | -4.0206 | 25.6131 | 49.9849 | 9.8605 | 97.065 | -4.3048 | 27.4236 | 50.0011
8.5505 | 84.01 | -3.6291 | 21.7829 | 49.997 | 9.8655 | 97.1226 | -4.0211 | 25.6118 | 50.0016 | 9.8655 | 97.1152 | -4.3054 | 27.4255 | 50.007
8.5538 | 84.0436 | -3.6295 | 21.7909 | 49.9914 | 9.8705 | 97.1717 | -4.0216 | 25.6136 | 50.0096 | 9.8705 | 97.1654 | -4.3061 | 27.4251 | 49.9741
8.5572 | 84.076 | -3.63 | 21.7994 | 49.9979 | 9.8755 | 97.2227 | -4.0221 | 25.6245 | 49.9966 | 9.8755 | 97.2148 | -4.3072 | 27.4326 | 49.992
8.5605 | 84.1086 | -3.6304 | 21.8061 | 50.0386 | 9.8805 | 97.2726 | -4.0227 | 25.6362 | 50.0075 | 9.8805 | 97.2647 | -4.3079 | 27.4392 | 50.0211
8.5655 | 84.1592 | -3.6311 | 21.8081 | 50.0002 | 9.8855 | 97.3227 | -4.0234 | 25.6458 | 50.011 | 9.8855 | 97.3149 | -4.3085 | 27.4412 | 49.9994
8.5705 | 84.2096 | -3.6317 | 21.8081 | 49.9859 | 9.8905 | 97.3721 | -4.0241 | 25.6487 | 50.0011 | 9.8905 | 97.3655 | -4.3091 | 27.439 | 49.9984
8.5738 | 84.2426 | -3.6322 | 21.8074 | 50.0043 | 9.8938 | 97.4061 | -4.0246 | 25.6468 | 49.9924 | 9.8938 | 97.3986 | -4.3096 | 27.4419 | 49.9918
8.5772 | 84.2761 | -3.6326 | 21.8096 | 49.9933 | 9.8988 | 97.4558 | -4.0257 | 25.6453 | 49.9949 | 9.8988 | 97.4476 | -4.3103 | 27.4537 | 50.0085
8.5822 | 84.327 | -3.6332 | 21.8144 | 50.0048 | 9.9038 | 97.5058 | -4.0265 | 25.6471 | 49.9979 | 9.9038 | 97.4979 | -4.311 | 27.4657 | 49.993
8.5872 | 84.3766 | -3.6337 | 21.8201 | 49.9519 | 9.9088 | 97.5555 | -4.0271 | 25.6583 | 49.9879 | 9.9088 | 97.5477 | -4.3116 | 27.4668 | 50.0077
8.5905 | 84.4101 | -3.6341 | 21.8237 | 49.988 | 9.9138 | 97.6056 | -4.0276 | 25.6705 | 50.0332 | 9.9138 | 97.5967 | -4.3123 | 27.4637 | 49.9867
8.5938 | 84.443 | -3.6346 | 21.824 | 50.0361 | 9.9172 | 97.6382 | -4.028 | 25.6769 | 49.9927 | 9.9172 | 97.6316 | -4.3127 | 27.4629 | 49.9888
8.5988 | 84.4922 | -3.6355 | 21.8249 | 49.9831 | 9.9222 | 97.6889 | -4.0286 | 25.6754 | 49.9891 | 9.9222 | 97.6812 | -4.3134 | 27.4703 | 49.9992
8.6038 | 84.5413 | -3.6361 | 21.8292 | 50.0343 | 9.9272 | 97.739 | -4.0292 | 25.6717 | 49.9989 | 9.9272 | 97.731 | -4.314 | 27.48 | 49.9984
8.6072 | 84.5757 | -3.6366 | 21.8347 | 49.9929 | 9.9322 | 97.789 | -4.0298 | 25.6755 | 50.0086 | 9.9322 | 97.7811 | -4.3146 | 27.4861 | 50.0154
8.6105 | 84.6093 | -3.637 | 21.8408 | 50.0061 | 9.9372 | 97.8392 | -4.0304 | 25.6847 | 49.9946 | 9.9372 | 97.8313 | -4.3152 | 27.4888 | 49.9843
8.6138 | 84.6434 | -3.6374 | 21.8437 | 50.0093 | 9.9422 | 97.8884 | -4.031 | 25.6872 | 49.9943 | 9.9422 | 97.8809 | -4.316 | 27.4966 | 49.9946
8.6188 | 84.6923 | -3.638 | 21.8429 | 50.0083 | 9.9472 | 97.9384 | -4.0316 | 25.6859 | 49.976 | 9.9472 | 97.9315 | -4.3168 | 27.5067 | 50.0042
8.6238 | 84.7412 | -3.6386 | 21.84 | 49.9899 | 9.9505 | 97.9716 | -4.032 | 25.686 | 49.994 | 9.9505 | 97.9641 | -4.3173 | 27.5109 | 49.9932
8.6272 | 84.775 | -3.639 | 21.8409 | 49.9896 | 9.9555 | 98.0216 | -4.0328 | 25.6925 | 50.001 | 9.9555 | 98.0148 | -4.3179 | 27.5104 | 49.9882
8.6305 | 84.8094 | -3.6394 | 21.8444 | 49.9974 | 9.9605 | 98.0719 | -4.0335 | 25.7011 | 50.0048 | 9.9605 | 98.0641 | -4.3185 | 27.5088 | 49.9847
8.6355 | 84.8591 | -3.64 | 21.8562 | 50.0064 | 9.9655 | 98.1222 | -4.0341 | 25.7058 | 49.9851 | 9.9655 | 98.1141 | -4.3191 | 27.5118 | 50.0025
8.6405 | 84.9091 | -3.6405 | 21.868 | 50.0053 | 9.9705 | 98.1719 | -4.0346 | 25.708 | 49.9766 | 9.9705 | 98.1634 | -4.3197 | 27.5203 | 49.9924
8.6438 | 84.9429 | -3.641 | 21.8733 | 49.9935 | 9.9738 | 98.2052 | -4.035 | 25.7103 | 50.0254 | 9.9738 | 98.1986 | -4.3202 | 27.5264 | 50.0216
8.6472 | 84.9764 | -3.6414 | 21.8778 | 50.0062 | 9.9788 | 98.2552 | -4.0356 | 25.7151 | 49.9942 | 9.9788 | 98.2479 | -4.321 | 27.5343 | 50.0004
8.6522 | 85.0261 | -3.642 | 21.8802 | 49.999 | 9.9838 | 98.3044 | -4.0363 | 25.7186 | 49.9916 | 9.9838 | 98.2978 | -4.3218 | 27.5372 | 49.9969
8.6572 | 85.0761 | -3.6426 | 21.8778 | 50.0187 | 9.9888 | 98.3551 | -4.0369 | 25.7223 | 50.0192 | 9.9888 | 98.3476 | -4.3224 | 27.5391 | 50.0005
8.6605 | 85.1085 | -3.643 | 21.8734 | 49.9812 | 9.9938 | 98.4046 | -4.0375 | 25.7289 | 50.0082 | 9.9938 | 98.399 | -4.3231 | 27.5405 | 50.0063
8.6638 | 85.1421 | -3.6435 | 21.8695 | 49.9875 | 9.9988 | 98.455 | -4.0381 | 25.7346 | 49.9837 | 9.9988 | 98.4479 | -4.3237 | 27.5435 | 49.9883
8.6672 | 85.1745 | -3.6439 | 21.8695 | 50.0203 | 10.0038 | 98.505 | -4.0387 | 25.7369 | 50.0343 | 10.0038 | 98.497 | -4.3243 | 27.5482 | 49.9879
8.6722 | 85.2254 | -3.6446 | 21.8738 | 50.0032 | 10.0072 | 98.538 | -4.0391 | 25.7368 | 50.0008 | 10.0072 | 98.5296 | -4.3247 | 27.5508 | 49.9892
8.6772 | 85.276 | -3.6453 | 21.8835 | 50.016 | 10.0122 | 98.5876 | -4.0398 | 25.7373 | 50.0089 | 10.0122 | 98.5806 | -4.3253 | 27.5519 | 50.0042
8.6805 | 85.3098 | -3.6457 | 21.8919 | 49.9727 | 10.0172 | 98.6376 | -4.0404 | 25.743 | 50.0103 | 10.0172 | 98.6313 | -4.3261 | 27.5544 | 49.991
8.6838 | 85.3422 | -3.6461 | 21.9001 | 50.0009 | 10.0222 | 98.687 | -4.0411 | 25.7531 | 49.9918 | 10.0222 | 98.681 | -4.3268 | 27.559 | 50.0084
8.6888 | 85.3918 | -3.6468 | 21.9069 | 50.0227 | 10.0272 | 98.7382 | -4.0417 | 25.7609 | 50.007 | 10.0272 | 98.7309 | -4.3274 | 27.5641 | 50.0009
8.6938 | 85.4418 | -3.6474 | 21.9028 | 49.9897 | 10.0322 | 98.7883 | -4.0422 | 25.7611 | 50.0138 | 10.0322 | 98.7806 | -4.328 | 27.5709 | 50.0099
8.6972 | 85.4747 | -3.6479 | 21.8979 | 49.9818 | 10.0372 | 98.8379 | -4.0428 | 25.7607 | 49.9967 | 10.0372 | 98.8309 | -4.3286 | 27.5755 | 49.9932
8.7005 | 85.5088 | -3.6483 | 21.8943 | 49.9954 | 10.0405 | 98.8709 | -4.0432 | 25.7633 | 49.96 | 10.0405 | 98.8646 | -4.3292 | 27.5788 | 49.9905
8.7055 | 85.5588 | -3.6489 | 21.8977 | 50.0091 | 10.0455 | 98.9215 | -4.0438 | 25.7649 | 50.0133 | 10.0455 | 98.9139 | -4.3301 | 27.5851 | 49.9927
8.7105 | 85.6099 | -3.6494 | 21.9091 | 50.0009 | 10.0505 | 98.9717 | -4.0444 | 25.7647 | 49.9779 | 10.0505 | 98.9637 | -4.3308 | 27.5933 | 49.993
8.7138 | 85.6421 | -3.6497 | 21.9143 | 49.9689 | 10.0555 | 99.0214 | -4.045 | 25.7696 | 50.0181 | 10.0555 | 99.0139 | -4.3314 | 27.5963 | 50.0057
8.7172 | 85.6756 | -3.6501 | 21.9173 | 50.0236 | 10.0605 | 99.0712 | -4.0456 | 25.7822 | 49.9752 | 10.0605 | 99.0645 | -4.3319 | 27.5962 | 49.9974
8.7205 | 85.7091 | -3.6506 | 21.9203 | 49.9824 | 10.0638 | 99.1035 | -4.046 | 25.7906 | 50.0016 | 10.0638 | 99.0977 | -4.3323 | 27.5949 | 50.015
8.7255 | 85.7591 | -3.6514 | 21.9283 | 50.0041 | 10.0688 | 99.1545 | -4.0466 | 25.7982 | 49.9944 | 10.0688 | 99.1481 | -4.3331 | 27.5983 | 49.9975
8.7305 | 85.8096 | -3.6521 | 21.9359 | 50.0051 | 10.0738 | 99.2041 | -4.0472 | 25.7986 | 49.9854 | 10.0738 | 99.1971 | -4.3338 | 27.6055 | 50.0075
8.7338 | 85.8414 | -3.6525 | 21.9382 | 50.0013 | 10.0788 | 99.2545 | -4.0478 | 25.7907 | 50.0192 | 10.0788 | 99.2463 | -4.3345 | 27.6157 | 49.9953
8.7372 | 85.8751 | -3.6529 | 21.9379 | 49.9847 | 10.0838 | 99.3049 | -4.0485 | 25.7854 | 49.9831 | 10.0838 | 99.2964 | -4.3352 | 27.6239 | 50.0089
8.7422 | 85.9244 | -3.6534 | 21.942 | 50.0103 | 10.0888 | 99.3543 | -4.0493 | 25.7937 | 50.0091 | 10.0888 | 99.3473 | -4.3358 | 27.6249 | 49.9985
8.7472 | 85.9744 | -3.6541 | 21.9512 | 50.012 | 10.0938 | 99.4045 | -4.0501 | 25.8069 | 50.0056 | 10.0938 | 99.3977 | -4.3365 | 27.6266 | 49.9967
8.7505 | 86.0085 | -3.6547 | 21.9563 | 50.003 | 10.0972 | 99.4376 | -4.0506 | 25.8127 | 49.9623 | 10.0972 | 99.4314 | -4.3369 | 27.6292 | 49.9523
8.7538 | 86.0409 | -3.6552 | 21.9584 | 49.9929 | 10.1022 | 99.4872 | -4.0512 | 25.8137 | 50.0185 | 10.1022 | 99.4798 | -4.3375 | 27.6321 | 50.014
8.7588 | 86.091 | -3.6558 | 21.9552 | 50.0067 | 10.1072 | 99.5375 | -4.0518 | 25.8146 | 50.0018 | 10.1072 | 99.5302 | -4.3382 | 27.6304 | 50.0139
8.7638 | 86.1422 | -3.6563 | 21.9536 | 49.9725 | 10.1122 | 99.5876 | -4.0524 | 25.8163 | 49.9885 | 10.1122 | 99.5799 | -4.3389 | 27.6354 | 50.0061
8.7672 | 86.1758 | -3.6567 | 21.9547 | 50.0088 | 10.1172 | 99.638 | -4.053 | 25.8177 | 50.0177 | 10.1172 | 99.6301 | -4.3395 | 27.6441 | 49.9787
8.7705 | 86.2092 | -3.6572 | 21.9582 | 50.0179 | 10.1205 | 99.6705 | -4.0534 | 25.819 | 49.9888 | 10.1205 | 99.6644 | -4.3399 | 27.6477 | 50.026
8.7738 | 86.2425 | -3.6576 | 21.964 | 50.0045 | 10.1255 | 99.7201 | -4.054 | 25.8263 | 50.007 | 10.1255 | 99.7136 | -4.3406 | 27.6502 | 49.9884
8.7788 | 86.2927 | -3.6583 | 21.9761 | 49.9909 | 10.1305 | 99.7701 | -4.0546 | 25.8341 | 50.0101 | 10.1305 | 99.7639 | -4.3413 | 27.6552 | 50.0161
8.7838 | 86.3413 | -3.6588 | 21.9817 | 50.0148 | 10.1355 | 99.821 | -4.0553 | 25.8375 | 50.0084 | 10.1355 | 99.8132 | -4.342 | 27.6639 | 50.0005
8.7872 | 86.3744 | -3.6592 | 21.9802 | 49.988 | 10.1405 | 99.8709 | -4.0563 | 25.8437 | 49.9664 | 10.1405 | 99.8636 | -4.3428 | 27.6694 | 49.9797
8.7905 | 86.4082 | -3.6596 | 21.9771 | 49.997 | 10.1455 | 99.9201 | -4.0572 | 25.8558 | 49.9987 | 10.1455 | 99.9137 | -4.3434 | 27.6714 | 50.0135
8.7955 | 86.458 | -3.6603 | 21.9784 | 50.0025 | 10.1505 | 99.9709 | -4.0578 | 25.8641 | 49.9936 | 10.1505 | 99.963 | -4.344 | 27.6731 | 50.0217
8.8005 | 86.5102 | -3.6609 | 21.9843 | 49.9877 | 10.1538 | 100.0046 | -4.0582 | 25.8642 | 49.9749 | 10.1538 | 99.9969 | -4.3444 | 27.6764 | 50.0132
8.8038 | 86.5422 | -3.6613 | 21.9861 | 50.0047 | 10.1588 | 100.0537 | -4.0587 | 25.859 | 50.0186 | 10.1588 | 100.0465 | -4.345 | 27.6825 | 49.9854
8.8072 | 86.5749 | -3.6616 | 21.9881 | 50.0012 | 10.1638 | 100.1029 | -4.0594 | 25.856 | 49.9815 | 10.1638 | 100.0971 | -4.3457 | 27.6893 | 50.0173
8.8122 | 86.6253 | -3.6622 | 21.9926 | 50.011 | 10.1688 | 100.153 | -4.0603 | 25.8633 | 49.9864 | 10.1688 | 100.1467 | -4.3463 | 27.6971 | 50.0017
8.8172 | 86.6744 | -3.6629 | 21.9983 | 50.031 | 10.1738 | 100.2027 | -4.061 | 25.8751 | 49.9767 | 10.1738 | 100.197 | -4.347 | 27.6969 | 49.9861
8.8205 | 86.7078 | -3.6633 | 22.0012 | 49.9842 | 10.1788 | 100.2536 | -4.0615 | 25.8823 | 50.0101 | 10.1788 | 100.2473 | -4.348 | 27.6917 | 50.0037
8.8238 | 86.7412 | -3.6636 | 22.0029 | 49.9725 | 10.1838 | 100.3046 | -4.0621 | 25.8843 | 49.9869 | 10.1838 | 100.296 | -4.3493 | 27.6966 | 50.0145
8.8272 | 86.7731 | -3.664 | 22.003 | 50.001 | 10.1872 | 100.3387 | -4.0626 | 25.8825 | 50.0046 | 10.1872 | 100.3287 | -4.3497 | 27.7074 | 50.0114
8.8322 | 86.8234 | -3.6646 | 22.0031 | 50.0031 | 10.1922 | 100.3865 | -4.0632 | 25.882 | 50.0027 | 10.1922 | 100.3808 | -4.3503 | 27.7208 | 50.0008
8.8372 | 86.875 | -3.6652 | 22.0042 | 49.9878 | 10.1972 | 100.4367 | -4.0638 | 25.8809 | 49.9893 | 10.1972 | 100.4304 | -4.3508 | 27.7227 | 49.9938
8.8405 | 86.9075 | -3.6657 | 22.0055 | 50.0048 | 10.2022 | 100.4866 | -4.0644 | 25.8863 | 49.9935 | 10.2022 | 100.4797 | -4.3515 | 27.7193 | 49.998
8.8438 | 86.9418 | -3.6661 | 22.0092 | 50.009 | 10.2072 | 100.5376 | -4.065 | 25.8958 | 49.9993 | 10.2072 | 100.5295 | -4.3523 | 27.723 | 50.0092
8.8488 | 86.9906 | -3.6668 | 22.0131 | 49.9995 | 10.2105 | 100.5701 | -4.0654 | 25.9039 | 50.0155 | 10.2105 | 100.5633 | -4.3529 | 27.7285 | 49.9945
8.8538 | 87.0406 | -3.6674 | 22.0147 | 49.9952 | 10.2155 | 100.6198 | -4.0661 | 25.9063 | 50.0044 | 10.2155 | 100.6134 | -4.3535 | 27.7339 | 49.9991
8.8572 | 87.0744 | -3.6677 | 22.0143 | 50.0067 | 10.2205 | 100.6699 | -4.0669 | 25.9031 | 49.9895 | 10.2205 | 100.6632 | -4.3542 | 27.7393 | 49.9999
8.8605 | 87.1075 | -3.6681 | 22.0154 | 49.9625 | 10.2255 | 100.7199 | -4.0677 | 25.9013 | 50.0013 | 10.2255 | 100.7135 | -4.3548 | 27.7477 | 49.9951
8.8655 | 87.1574 | -3.6687 | 22.0243 | 50.0176 | 10.2305 | 100.7698 | -4.0682 | 25.9095 | 50.0267 | 10.2305 | 100.7636 | -4.3554 | 27.7496 | 49.9917
8.8705 | 87.208 | -3.6693 | 22.034 | 50.0033 | 10.2355 | 100.8204 | -4.0688 | 25.9248 | 49.9983 | 10.2355 | 100.8126 | -4.356 | 27.7483 | 50.0192
8.8738 | 87.2407 | -3.6697 | 22.0386 | 50.0008 | 10.2405 | 100.8704 | -4.0694 | 25.9308 | 50.017 | 10.2405 | 100.8631 | -4.3568 | 27.7523 | 49.9847
8.8772 | 87.2744 | -3.6701 | 22.0405 | 50.008 | 10.2438 | 100.9032 | -4.0698 | 25.9275 | 50.0356 | 10.2438 | 100.8962 | -4.3574 | 27.7583 | 50.0197
8.8805 | 87.3071 | -3.6705 | 22.0392 | 49.9785 | 10.2488 | 100.9528 | -4.0705 | 25.9273 | 49.9801 | 10.2488 | 100.9463 | -4.3581 | 27.7628 | 49.9923
8.8855 | 87.3565 | -3.6712 | 22.0388 | 49.9907 | 10.2538 | 101.0029 | -4.071 | 25.9303 | 50.0309 | 10.2538 | 100.9966 | -4.3588 | 27.7665 | 50.0008
8.8905 | 87.4076 | -3.6718 | 22.0409 | 50.0085 | 10.2588 | 101.0533 | -4.0717 | 25.931 | 50.0215 | 10.2588 | 101.0459 | -4.3593 | 27.7745 | 49.9992
8.8938 | 87.4407 | -3.6722 | 22.0449 | 50.01 | 10.2638 | 101.1037 | -4.0723 | 25.9285 | 49.9442 | 10.2638 | 101.0968 | -4.3599 | 27.78 | 50.0093
8.8972 | 87.4737 | -3.6726 | 22.0501 | 50.0025 | 10.2672 | 101.1377 | -4.0727 | 25.9314 | 50.0095 | 10.2672 | 101.1299 | -4.3603 | 27.7805 | 49.9867
8.9022 | 87.524 | -3.6733 | 22.0563 | 49.9945 | 10.2722 | 101.1866 | -4.0733 | 25.9371 | 49.9907 | 10.2722 | 101.179 | -4.361 | 27.7856 | 50.0097
8.9072 | 87.5742 | -3.6739 | 22.0637 | 50.001 | 10.2772 | 101.2351 | -4.0739 | 25.943 | 50.0085 | 10.2772 | 101.2292 | -4.3616 | 27.7916 | 49.9822
8.9105 | 87.6083 | -3.6744 | 22.0666 | 49.9768 | 10.2822 | 101.2863 | -4.0746 | 25.9523 | 49.9954 | 10.2822 | 101.2801 | -4.3622 | 27.7921 | 50.0011
8.9138 | 87.6414 | -3.6748 | 22.0679 | 50.0177 | 10.2872 | 101.3372 | -4.0753 | 25.9619 | 50.0089 | 10.2872 | 101.3297 | -4.3628 | 27.7908 | 50.0173
8.9172 | 87.6736 | -3.6752 | 22.0668 | 49.9887 | 10.2922 | 101.387 | -4.076 | 25.967 | 50.0004 | 10.2922 | 101.3787 | -4.3634 | 27.7995 | 49.9909
8.9222 | 87.7241 | -3.6759 | 22.0632 | 50.0188 | 10.2972 | 101.4363 | -4.0767 | 25.9664 | 49.9938 | 10.2972 | 101.4292 | -4.3641 | 27.8081 | 50.0101
8.9272 | 87.7742 | -3.6768 | 22.0607 | 50.0003 | 10.3005 | 101.4705 | -4.0771 | 25.9669 | 49.9749 | 10.3005 | 101.4636 | -4.3645 | 27.8093 | 50.0103
8.9305 | 87.8084 | -3.6772 | 22.0621 | 49.9844 | 10.3055 | 101.5203 | -4.0777 | 25.9713 | 50.0049 | 10.3055 | 101.5127 | -4.3653 | 27.8097 | 49.9869
8.9338 | 87.8411 | -3.6776 | 22.0668 | 50.004 | 10.3105 | 101.5688 | -4.0784 | 25.9768 | 50.002 | 10.3105 | 101.5624 | -4.366 | 27.8133 | 49.983
8.9388 | 87.8907 | -3.6783 | 22.0794 | 49.9957 | 10.3155 | 101.6197 | -4.079 | 25.9789 | 49.9974 | 10.3155 | 101.6122 | -4.3667 | 27.8208 | 50.0081
8.9438 | 87.9405 | -3.6789 | 22.0866 | 49.9917 | 10.3205 | 101.6704 | -4.0796 | 25.9782 | 50.0279 | 10.3205 | 101.6631 | -4.3674 | 27.8293 | 49.9914
8.9472 | 87.9744 | -3.6794 | 22.0834 | 50.0058 | 10.3255 | 101.7203 | -4.0802 | 25.9806 | 49.9926 | 10.3255 | 101.7126 | -4.3681 | 27.8383 | 50.0075
8.9505 | 88.0071 | -3.6798 | 22.079 | 49.9858 | 10.3305 | 101.7704 | -4.0808 | 25.9901 | 50.0024 | 10.3305 | 101.7618 | -4.3687 | 27.8405 | 50.0102
8.9555 | 88.0572 | -3.6804 | 22.0795 | 50.0076 | 10.3338 | 101.8028 | -4.0812 | 25.9979 | 50.0006 | 10.3338 | 101.7959 | -4.3692 | 27.8405 | 49.9947
8.9605 | 88.1077 | -3.681 | 22.0915 | 50.0164 | 10.3388 | 101.8523 | -4.0819 | 26.0009 | 50.0177 | 10.3388 | 101.8462 | -4.3698 | 27.8398 | 49.9874
8.9638 | 88.1415 | -3.6814 | 22.0999 | 49.9884 | 10.3438 | 101.903 | -4.0825 | 25.9981 | 49.9658 | 10.3438 | 101.8958 | -4.3704 | 27.8444 | 50.0254
8.9672 | 88.1748 | -3.6819 | 22.1056 | 50.0207 | 10.3488 | 101.9533 | -4.0831 | 25.9998 | 50.0113 | 10.3488 | 101.9458 | -4.3713 | 27.8508 | 49.9932
8.9705 | 88.2079 | -3.6823 | 22.1073 | 49.9895 | 10.3538 | 102.0031 | -4.0837 | 26.0074 | 50.0058 | 10.3538 | 101.9963 | -4.3723 | 27.8553 | 50.0009
8.9755 | 88.2578 | -3.6829 | 22.1074 | 49.9984 | 10.3572 | 102.0366 | -4.0841 | 26.0121 | 49.9936 | 10.3572 | 102.0284 | -4.3728 | 27.8566 | 49.9924
8.9805 | 88.3079 | -3.6835 | 22.1073 | 50.0077 | 10.3622 | 102.0871 | -4.0847 | 26.0186 | 50.0117 | 10.3622 | 102.0787 | -4.3734 | 27.8628 | 50.0008
8.9838 | 88.341 | -3.684 | 22.1096 | 50.0098 | 10.3672 | 102.1361 | -4.0853 | 26.0245 | 50.0043 | 10.3672 | 102.1282 | -4.3741 | 27.8703 | 50.0126
8.9872 | 88.3745 | -3.6845 | 22.1158 | 49.9711 | 10.3722 | 102.1863 | -4.0863 | 26.0267 | 49.9909 | 10.3722 | 102.1796 | -4.3747 | 27.8694 | 50.0117
8.9922 | 88.4241 | -3.6852 | 22.1239 | 50.0102 | 10.3772 | 102.236 | -4.0869 | 26.0259 | 50.0226 | 10.3772 | 102.2288 | -4.3753 | 27.8663 | 49.9855
8.9972 | 88.4738 | -3.6859 | 22.1283 | 50.0089 | 10.3822 | 102.2871 | -4.0875 | 26.033 | 50.0104 | 10.3822 | 102.2786 | -4.376 | 27.8712 | 49.986
9.0005 | 88.5082 | -3.6863 | 22.1284 | 49.9944 | 10.3872 | 102.3369 | -4.088 | 26.0428 | 49.9901 | 10.3872 | 102.3287 | -4.3767 | 27.8803 | 50.0096
9.0038 | 88.5414 | -3.6867 | 22.1295 | 49.9986 | 10.3905 | 102.3698 | -4.0885 | 26.0468 | 49.9975 | 10.3905 | 102.3619 | -4.3771 | 27.8845 | 50.0103
9.0088 | 88.5902 | -3.6873 | 22.1337 | 50.0076 | 10.3955 | 102.4189 | -4.0891 | 26.048 | 50.0084 | 10.3955 | 102.4126 | -4.3778 | 27.8941 | 50.0045
9.0138 | 88.6405 | -3.6879 | 22.1365 | 49.9804 | 10.4005 | 102.4694 | -4.0898 | 26.0518 | 49.9867 | 10.4005 | 102.4627 | -4.3784 | 27.9048 | 50.0036
9.0172 | 88.6734 | -3.6883 | 22.1387 | 50.0029 | 10.4055 | 102.5199 | -4.0904 | 26.0535 | 50.0057 | 10.4055 | 102.5118 | -4.3791 | 27.912 | 50.0074
9.0205 | 88.7075 | -3.6887 | 22.141 | 49.9929 | 10.4105 | 102.5695 | -4.091 | 26.0574 | 49.9802 | 10.4105 | 102.5621 | -4.3797 | 27.9117 | 49.9976
9.0238 | 88.7412 | -3.6891 | 22.1449 | 49.9982 | 10.4138 | 102.6025 | -4.0914 | 26.0609 | 49.9951 | 10.4138 | 102.5957 | -4.3801 | 27.9115 | 49.9837
9.0288 | 88.7906 | -3.6897 | 22.1504 | 50.0036 | 10.4188 | 102.6528 | -4.0921 | 26.0675 | 49.9885 | 10.4188 | 102.6453 | -4.3809 | 27.9101 | 49.9965
9.0338 | 88.8413 | -3.6904 | 22.153 | 49.9941 | 10.4238 | 102.7037 | -4.0927 | 26.0729 | 50.0082 | 10.4238 | 102.6951 | -4.3817 | 27.9116 | 50.0169
9.0372 | 88.8743 | -3.6908 | 22.1566 | 49.9829 | 10.4288 | 102.7532 | -4.0933 | 26.0793 | 50.0003 | 10.4288 | 102.7447 | -4.3824 | 27.9187 | 49.9831
9.0405 | 88.9067 | -3.6912 | 22.1607 | 50.0271 | 10.4338 | 102.8025 | -4.094 | 26.0825 | 50.0016 | 10.4338 | 102.795 | -4.383 | 27.9281 | 50.0061
9.0455 | 88.9569 | -3.6917 | 22.1641 | 49.9895 | 10.4388 | 102.8522 | -4.0946 | 26.0816 | 50.011 | 10.4388 | 102.8451 | -4.3836 | 27.9333 | 50.0078
9.0505 | 89.0078 | -3.6923 | 22.164 | 50.0146 | 10.4438 | 102.9039 | -4.0952 | 26.0838 | 49.9839 | 10.4438 | 102.8954 | -4.3843 | 27.9368 | 50.0055
9.0538 | 89.0417 | -3.6927 | 22.1659 | 50.0037 | 10.4472 | 102.9369 | -4.0955 | 26.0893 | 50.0116 | 10.4472 | 102.9283 | -4.3848 | 27.9407 | 49.9544
9.0572 | 89.0759 | -3.6931 | 22.1711 | 50.0087 | 10.4522 | 102.9858 | -4.0962 | 26.0976 | 49.994 | 10.4522 | 102.9782 | -4.3855 | 27.9447 | 50.0134
9.0622 | 89.1235 | -3.6938 | 22.1825 | 49.9906 | 10.4572 | 103.0357 | -4.0968 | 26.1071 | 49.9884 | 10.4572 | 103.0286 | -4.3862 | 27.9444 | 50.0076
9.0672 | 89.1731 | -3.6945 | 22.1887 | 49.9772 | 10.4622 | 103.0862 | -4.0974 | 26.1115 | 49.9884 | 10.4622 | 103.0787 | -4.3868 | 27.9435 | 49.9943
9.0705 | 89.2067 | -3.6949 | 22.1908 | 50.01 | 10.4672 | 103.1363 | -4.0979 | 26.1101 | 49.9988 | 10.4672 | 103.1285 | -4.3875 | 27.9496 | 49.9869
9.0738 | 89.2402 | -3.6954 | 22.1926 | 49.9868 | 10.4722 | 103.1859 | -4.0984 | 26.1062 | 50.0047 | 10.4722 | 103.178 | -4.3882 | 27.96 | 49.996
9.0772 | 89.2739 | -3.6958 | 22.1954 | 50.0281 | 10.4772 | 103.236 | -4.0992 | 26.113 | 49.9692 | 10.4772 | 103.2284 | -4.3888 | 27.9657 | 50.0106
9.0822 | 89.3236 | -3.6964 | 22.2013 | 50.0005 | 10.4805 | 103.2698 | -4.0996 | 26.1227 | 50.0001 | 10.4805 | 103.2628 | -4.3892 | 27.9648 | 49.9948
9.0872 | 89.3734 | -3.697 | 22.2056 | 49.9593 | 10.4855 | 103.3185 | -4.1002 | 26.1302 | 50.0147 | 10.4855 | 103.3128 | -4.3899 | 27.9635 | 50.0109
9.0905 | 89.4063 | -3.6974 | 22.2063 | 49.9977 | 10.4905 | 103.3696 | -4.1008 | 26.1271 | 49.9858 | 10.4905 | 103.3613 | -4.3908 | 27.9684 | 50.0058
9.0938 | 89.4393 | -3.6978 | 22.2081 | 50.0072 | 10.4955 | 103.4193 | -4.1014 | 26.1249 | 50.0007 | 10.4955 | 103.4111 | -4.3915 | 27.9711 | 49.995
9.0988 | 89.4899 | -3.6984 | 22.2132 | 50.0188 | 10.5005 | 103.47 | -4.1019 | 26.1323 | 49.9719 | 10.5005 | 103.461 | -4.3921 | 27.9729 | 50.0089
9.1038 | 89.5403 | -3.6989 | 22.2152 | 49.9658 | 10.5038 | 103.5029 | -4.1023 | 26.1405 | 50.0321 | 10.5038 | 103.4939 | -4.3925 | 27.9764 | 49.9944
9.1072 | 89.5737 | -3.6993 | 22.2135 | 50.015 | 10.5088 | 103.5528 | -4.1028 | 26.1455 | 50.004 | 10.5088 | 103.5441 | -4.3934 | 27.9897 | 50.004
9.1105 | 89.6073 | -3.6997 | 22.2099 | 49.9959 | 10.5138 | 103.6015 | -4.1035 | 26.1466 | 49.9941 | 10.5138 | 103.5938 | -4.3942 | 28.0023 | 49.9847
9.1155 | 89.6575 | -3.7003 | 22.2126 | 49.9935 | 10.5188 | 103.6523 | -4.1041 | 26.1482 | 49.9952 | 10.5188 | 103.6446 | -4.3949 | 28.0027 | 49.9908
9.1205 | 89.707 | -3.701 | 22.2241 | 49.9931 | 10.5238 | 103.7028 | -4.1046 | 26.1552 | 49.9745 | 10.5238 | 103.696 | -4.3954 | 27.997 | 50.0022
9.1238 | 89.7401 | -3.7015 | 22.2305 | 49.9748 | 10.5288 | 103.7524 | -4.1052 | 26.1608 | 50.0361 | 10.5288 | 103.7446 | -4.3961 | 27.9977 | 50.0023
9.1272 | 89.7735 | -3.7019 | 22.2337 | 50.0094 | 10.5338 | 103.8017 | -4.1059 | 26.1599 | 49.9707 | 10.5338 | 103.794 | -4.3968 | 28.006 | 50.0128
9.1305 | 89.8071 | -3.7022 | 22.2336 | 50.018 | 10.5372 | 103.8354 | -4.1063 | 26.1594 | 49.9692 | 10.5372 | 103.8276 | -4.3972 | 28.0125 | 50.0189
9.1355 | 89.8575 | -3.7028 | 22.2348 | 50.0077 | 10.5422 | 103.8852 | -4.1069 | 26.1669 | 50.0138 | 10.5422 | 103.8782 | -4.3978 | 28.0188 | 49.9873
9.1405 | 89.9068 | -3.7034 | 22.2392 | 49.9694 | 10.5472 | 103.9362 | -4.1074 | 26.1783 | 50.0108 | 10.5472 | 103.9273 | -4.3986 | 28.0223 | 50.0081
9.1438 | 89.939 | -3.7038 | 22.2426 | 50.0237 | 10.5522 | 103.9852 | -4.108 | 26.1816 | 50.0027 | 10.5522 | 103.9777 | -4.3996 | 28.0291 | 49.9925
9.1472 | 89.9729 | -3.7042 | 22.2466 | 50.0059 | 10.5572 | 104.0354 | -4.1086 | 26.1823 | 49.9909 | 10.5572 | 104.0277 | -4.4002 | 28.0358 | 49.982
9.1522 | 90.0237 | -3.7047 | 22.2524 | 49.997 | 10.5605 | 104.0682 | -4.109 | 26.1852 | 49.9977 | 10.5605 | 104.0613 | -4.4006 | 28.0399 | 50.0346
9.1572 | 90.0736 | -3.7053 | 22.2571 | 49.9903 | 10.5655 | 104.1183 | -4.1095 | 26.1883 | 49.984 | 10.5655 | 104.1112 | -4.4012 | 28.0417 | 49.981
9.1605 | 90.1061 | -3.7059 | 22.2551 | 49.9741 | 10.5705 | 104.1687 | -4.1101 | 26.1898 | 50.0234 | 10.5705 | 104.1616 | -4.4019 | 28.0437 | 50.0216
9.1638 | 90.1399 | -3.7065 | 22.2535 | 50.0092 | 10.5755 | 104.2194 | -4.1107 | 26.1937 | 49.989 | 10.5755 | 104.2107 | -4.4026 | 28.0502 | 50.0014
9.1688 | 90.1897 | -3.7071 | 22.2538 | 49.9926 | 10.5805 | 104.2683 | -4.1113 | 26.1979 | 49.9989 | 10.5805 | 104.2606 | -4.4033 | 28.0583 | 50.0033
9.1738 | 90.24 | -3.7076 | 22.2608 | 50.0134 | 10.5855 | 104.3182 | -4.1119 | 26.2004 | 49.9793 | 10.5855 | 104.3115 | -4.404 | 28.0619 | 50.0044
9.1772 | 90.2728 | -3.7079 | 22.2647 | 49.9955 | 10.5905 | 104.3688 | -4.1125 | 26.2038 | 49.9917 | 10.5905 | 104.3615 | -4.4047 | 28.0635 | 50.002
9.1805 | 90.3066 | -3.7083 | 22.2645 | 50.0224 | 10.5938 | 104.4023 | -4.1129 | 26.2077 | 49.9901 | 10.5938 | 104.3943 | -4.4052 | 28.0635 | 49.9927
9.1838 | 90.3391 | -3.7087 | 22.2624 | 49.9821 | 10.5988 | 104.4518 | -4.1136 | 26.2113 | 50.0102 | 10.5988 | 104.4455 | -4.4058 | 28.0608 | 50.0145
9.1888 | 90.3892 | -3.7093 | 22.2633 | 50.0041 | 10.6038 | 104.5011 | -4.1142 | 26.2146 | 49.9823 | 10.6038 | 104.4955 | -4.4064 | 28.0582 | 49.9842
9.1938 | 90.4392 | -3.7099 | 22.269 | 49.9894 | 10.6088 | 104.5514 | -4.1148 | 26.2189 | 50.007 | 10.6088 | 104.5442 | -4.4071 | 28.0602 | 49.9985
9.1972 | 90.4727 | -3.7103 | 22.2736 | 49.9974 | 10.6138 | 104.6017 | -4.1154 | 26.2251 | 50.0085 | 10.6138 | 104.5937 | -4.4081 | 28.07 | 49.9748
9.2005 | 90.5057 | -3.7107 | 22.277 | 49.9915 | 10.6188 | 104.6514 | -4.116 | 26.2283 | 50.0053 | 10.6188 | 104.6439 | -4.4088 | 28.0855 | 50.0186
9.2055 | 90.5561 | -3.7112 | 22.2806 | 50.0114 | 10.6238 | 104.7024 | -4.1165 | 26.2311 | 49.9786 | 10.6238 | 104.6941 | -4.4094 | 28.0993 | 49.9659
9.2105 | 90.6069 | -3.7118 | 22.2839 | 49.9886 | 10.6272 | 104.7348 | -4.1169 | 26.2328 | 50.0025 | 10.6272 | 104.7284 | -4.4099 | 28.0999 | 50.0149
9.2138 | 90.6397 | -3.7122 | 22.2868 | 49.9893 | 10.6322 | 104.7847 | -4.1174 | 26.2393 | 50.0219 | 10.6322 | 104.7776 | -4.4106 | 28.0935 | 49.9925
9.2172 | 90.6737 | -3.7126 | 22.2896 | 49.9973 | 10.6372 | 104.8344 | -4.118 | 26.2434 | 49.9834 | 10.6372 | 104.8269 | -4.4113 | 28.0913 | 50.0227
9.2222 | 90.7224 | -3.7132 | 22.2927 | 50.0035 | 10.6422 | 104.8854 | -4.1187 | 26.2441 | 50.0189 | 10.6422 | 104.8773 | -4.412 | 28.0996 | 49.9967
9.2272 | 90.7719 | -3.7139 | 22.2934 | 49.9941 | 10.6472 | 104.9346 | -4.1198 | 26.248 | 49.9988 | 10.6472 | 104.9276 | -4.4126 | 28.1078 | 50.0106
9.2305 | 90.8064 | -3.7143 | 22.2949 | 50.0142 | 10.6505 | 104.9673 | -4.1202 | 26.2517 | 50.0075 | 10.6505 | 104.9607 | -4.4131 | 28.1087 | 49.987
9.2338 | 90.8397 | -3.7146 | 22.297 | 50.0114 | 10.6555 | 105.0177 | -4.1207 | 26.2555 | 49.9904 | 10.6555 | 105.0106 | -4.4137 | 28.1094 | 49.9999
9.2372 | 90.8737 | -3.715 | 22.2981 | 50.0185 | 10.6605 | 105.0672 | -4.1212 | 26.2555 | 50.0084 | 10.6605 | 105.0602 | -4.4144 | 28.1121 | 49.9969
9.2422 | 90.9222 | -3.7157 | 22.2951 | 49.9823 | 10.6655 | 105.1177 | -4.1219 | 26.2597 | 50.0003 | 10.6655 | 105.1107 | -4.4149 | 28.125 | 49.9985
9.2472 | 90.9722 | -3.7163 | 22.2963 | 49.992 | 10.6705 | 105.1686 | -4.1226 | 26.2705 | 50.0251 | 10.6705 | 105.1606 | -4.4155 | 28.1341 | 50.0092
9.2505 | 91.0056 | -3.7167 | 22.3037 | 49.9824 | 10.6755 | 105.2178 | -4.1232 | 26.2778 | 49.9765 | 10.6755 | 105.2105 | -4.4161 | 28.1323 | 50.0093
9.2538 | 91.0396 | -3.7171 | 22.3106 | 49.9956 | 10.6805 | 105.2677 | -4.1238 | 26.2802 | 49.9867 | 10.6805 | 105.2608 | -4.4168 | 28.1288 | 49.9962
9.2588 | 91.0897 | -3.7177 | 22.3098 | 50.012 | 10.6838 | 105.301 | -4.1242 | 26.2829 | 50.0515 | 10.6838 | 105.2943 | -4.4174 | 28.1324 | 49.9913
9.2638 | 91.1394 | -3.7182 | 22.3022 | 50.0043 | 10.6888 | 105.3507 | -4.1247 | 26.2902 | 49.9924 | 10.6888 | 105.3445 | -4.4187 | 28.148 | 49.9937
9.2672 | 91.1732 | -3.7186 | 22.3023 | 50.0011 | 10.6938 | 105.4018 | -4.1253 | 26.2942 | 49.993 | 10.6938 | 105.3934 | -4.4194 | 28.1626 | 49.9837
9.2705 | 91.2063 | -3.7189 | 22.309 | 49.9924 | 10.6988 | 105.4512 | -4.1258 | 26.2904 | 50.0067 | 10.6988 | 105.4436 | -4.42 | 28.1716 | 50.0053
9.2738 | 91.2388 | -3.7193 | 22.3178 | 49.9981 | 10.7038 | 105.5019 | -4.1264 | 26.2882 | 50.0038 | 10.7038 | 105.4946 | -4.4207 | 28.1715 | 49.9958
9.2788 | 91.2892 | -3.7199 | 22.327 | 50.0017 | 10.7072 | 105.5351 | -4.1268 | 26.2888 | 49.9775 | 10.7072 | 105.5273 | -4.4211 | 28.1684 | 49.9676
9.2838 | 91.3397 | -3.7206 | 22.3279 | 49.997 | 10.7122 | 105.5842 | -4.1274 | 26.2932 | 50.0014 | 10.7122 | 105.5774 | -4.4217 | 28.1659 | 50.0067
9.2872 | 91.3736 | -3.7209 | 22.3263 | 50.0071 | 10.7172 | 105.6337 | -4.1281 | 26.2987 | 49.9845 | 10.7172 | 105.6272 | -4.4224 | 28.1704 | 50.0054
9.2905 | 91.4066 | -3.7213 | 22.3254 | 50.0018 | 10.7222 | 105.684 | -4.1288 | 26.3069 | 50.0044 | 10.7222 | 105.677 | -4.423 | 28.1801 | 49.9999
9.2955 | 91.4554 | -3.7218 | 22.3284 | 50.0032 | 10.7272 | 105.7352 | -4.1294 | 26.3146 | 50.0286 | 10.7272 | 105.7269 | -4.4237 | 28.1899 | 49.9937
9.3005 | 91.506 | -3.7222 | 22.3322 | 49.9878 | 10.7322 | 105.784 | -4.1299 | 26.3159 | 50.0064 | 10.7322 | 105.7771 | -4.4244 | 28.1933 | 50.0108
9.3038 | 91.5392 | -3.7224 | 22.335 | 49.9891 | 10.7372 | 105.8324 | -4.1305 | 26.3182 | 50.0132 | 10.7372 | 105.8272 | -4.4251 | 28.1948 | 49.9979
9.3072 | 91.573 | -3.7227 | 22.338 | 50.0129 | 10.7405 | 105.8672 | -4.1309 | 26.3184 | 49.9955 | 10.7405 | 105.8613 | -4.4255 | 28.195 | 50.0151
9.3122 | 91.6233 | -3.7229 | 22.3449 | 49.9873 | 10.7455 | 105.9178 | -4.1314 | 26.3178 | 50.0071 | 10.7455 | 105.9105 | -4.4262 | 28.1975 | 49.9798
9.3172 | 91.6735 | -3.7228 | 22.346 | 50.0144 | 10.7505 | 105.968 | -4.132 | 26.3188 | 50.0038 | 10.7505 | 105.9601 | -4.427 | 28.1982 | 50.0183
9.3205 | 91.7058 | -3.7225 | 22.3401 | 50.0036 | 10.7555 | 106.017 | -4.1327 | 26.3248 | 49.9928 | 10.7555 | 106.0107 | -4.4276 | 28.2004 | 49.9853
9.3238 | 91.7393 | -3.7225 | 22.3353 | 50.0166 | 10.7605 | 106.0672 | -4.1334 | 26.3324 | 50.0353 | 10.7605 | 106.0608 | -4.4283 | 28.2071 | 50.0032
9.3272 | 91.773 | -3.7225 | 22.3345 | 49.9807 | 10.7655 | 106.1177 | -4.134 | 26.3384 | 49.9673 | 10.7655 | 106.1107 | -4.4289 | 28.2172 | 50.0015
9.3322 | 91.8236 | -3.7226 | 22.343 | 50.0019 | 10.7705 | 106.1668 | -4.1346 | 26.3465 | 50.003 | 10.7705 | 106.159 | -4.4296 | 28.224 | 49.9986
9.3372 | 91.8734 | -3.7227 | 22.3487 | 49.9924 | 10.7738 | 106.2003 | -4.1351 | 26.3483 | 49.9929 | 10.7738 | 106.1933 | -4.4301 | 28.2248 | 49.9918
9.3405 | 91.9069 | -3.7227 | 22.3444 | 50.0138 | 10.7788 | 106.2505 | -4.1356 | 26.3462 | 50.0028 | 10.7788 | 106.2434 | -4.4307 | 28.2282 | 49.9958
9.3438 | 91.9401 | -3.7229 | 22.3382 | 50.0113 | 10.7838 | 106.3005 | -4.1362 | 26.3435 | 49.9862 | 10.7838 | 106.2944 | -4.4313 | 28.2365 | 50.0121
9.3488 | 91.9906 | -3.7231 | 22.335 | 49.992 | 10.7888 | 106.3493 | -4.1368 | 26.3498 | 50.0027 | 10.7888 | 106.3442 | -4.4319 | 28.2435 | 50.0127
9.3538 | 92.0392 | -3.7234 | 22.3428 | 49.9992 | 10.7938 | 106.4 | -4.1376 | 26.3593 | 50.0003 | 10.7938 | 106.3928 | -4.4325 | 28.2444 | 49.9841
9.3572 | 92.0726 | -3.7236 | 22.3499 | 50.0076 | 10.7972 | 106.4342 | -4.138 | 26.3659 | 49.9766 | 10.7972 | 106.4264 | -4.433 | 28.2435 | 49.996
9.3605 | 92.1064 | -3.7237 | 22.3563 | 49.9941 | 10.8022 | 106.4835 | -4.1386 | 26.3749 | 50.0022 | 10.8022 | 106.4766 | -4.4337 | 28.2446 | 49.9984
9.3655 | 92.1581 | -3.724 | 22.3599 | 50.0089 | 10.8072 | 106.5344 | -4.1392 | 26.382 | 50.03 | 10.8072 | 106.5267 | -4.4344 | 28.25 | 50.0014
9.3705 | 92.2077 | -3.7243 | 22.3586 | 50.0009 | 10.8122 | 106.5837 | -4.1398 | 26.3775 | 49.9949 | 10.8122 | 106.5767 | -4.4351 | 28.2554 | 50.0178
9.3738 | 92.2402 | -3.7247 | 22.3573 | 49.9924 | 10.8172 | 106.6336 | -4.1404 | 26.3721 | 49.9838 | 10.8172 | 106.6266 | -4.4358 | 28.2596 | 49.9893
9.3772 | 92.2725 | -3.725 | 22.3565 | 50.0138 | 10.8222 | 106.6841 | -4.1409 | 26.3798 | 50.0122 | 10.8222 | 106.6762 | -4.4364 | 28.2618 | 49.9983
9.3805 | 92.3059 | -3.7252 | 22.3588 | 49.9956 | 10.8272 | 106.7333 | -4.1415 | 26.3898 | 50.0169 | 10.8272 | 106.7264 | -4.437 | 28.2646 | 49.9764
9.3855 | 92.356 | -3.7257 | 22.3664 | 49.9964 | 10.8305 | 106.7665 | -4.1419 | 26.3893 | 49.9807 | 10.8305 | 106.7593 | -4.4374 | 28.2669 | 49.9863
9.3905 | 92.4069 | -3.7265 | 22.3706 | 50.02 | 10.8355 | 106.8166 | -4.1425 | 26.3822 | 49.9891 | 10.8355 | 106.8096 | -4.438 | 28.2744 | 50.0203
9.3938 | 92.4398 | -3.7272 | 22.3712 | 50.005 | 10.8405 | 106.8676 | -4.1431 | 26.3817 | 50.0193 | 10.8405 | 106.8592 | -4.4386 | 28.2833 | 49.9661
9.3972 | 92.4734 | -3.7276 | 22.3711 | 49.9699 | 10.8455 | 106.9172 | -4.1437 | 26.3919 | 49.9991 | 10.8455 | 106.9098 | -4.4393 | 28.2882 | 50.0162
9.4022 | 92.5231 | -3.728 | 22.3777 | 49.9973 | 10.8505 | 106.9676 | -4.1443 | 26.4008 | 50.0062 | 10.8505 | 106.9597 | -4.4399 | 28.2893 | 50.0141
9.4072 | 92.5731 | -3.7288 | 22.3897 | 50.0044 | 10.8538 | 106.9998 | -4.1447 | 26.4033 | 49.9781 | 10.8538 | 106.9933 | -4.4404 | 28.2915 | 49.9801
9.4105 | 92.6063 | -3.7294 | 22.3983 | 49.9776 | 10.8588 | 107.0502 | -4.1454 | 26.4013 | 49.9976 | 10.8588 | 107.0436 | -4.441 | 28.2965 | 50.0096
9.4138 | 92.64 | -3.7297 | 22.4028 | 50.0414 | 10.8638 | 107.0996 | -4.146 | 26.404 | 49.9825 | 10.8638 | 107.0924 | -4.4416 | 28.2996 | 50.0041
9.4188 | 92.6891 | -3.7302 | 22.4038 | 49.9918 | 10.8688 | 107.15 | -4.1466 | 26.4077 | 50.012 | 10.8688 | 107.1425 | -4.4423 | 28.2978 | 49.9987
9.4238 | 92.7396 | -3.7312 | 22.4057 | 50.007 | 10.8738 | 107.1996 | -4.1472 | 26.4132 | 49.9855 | 10.8738 | 107.1925 | -4.4429 | 28.2983 | 49.9795
9.4272 | 92.7736 | -3.7322 | 22.413 | 49.9783 | 10.8788 | 107.25 | -4.1478 | 26.4149 | 49.986 | 10.8788 | 107.2429 | -4.4436 | 28.3096 | 50.0183
9.4305 | 92.8063 | -3.733 | 22.4227 | 50.0024 | 10.8838 | 107.3009 | -4.1484 | 26.4139 | 49.9939 | 10.8838 | 107.2931 | -4.4444 | 28.3243 | 49.9752
9.4338 | 92.8389 | -3.7334 | 22.4288 | 49.9928 | 10.8872 | 107.3336 | -4.1488 | 26.4117 | 50.0219 | 10.8872 | 107.3257 | -4.4449 | 28.3301 | 50.0251
9.4388 | 92.8886 | -3.7338 | 22.4344 | 50.0067 | 10.8922 | 107.3834 | -4.1493 | 26.4157 | 49.9917 | 10.8922 | 107.3755 | -4.4456 | 28.3303 | 49.9961
9.4438 | 92.9394 | -3.7344 | 22.4377 | 50.0116 | 10.8972 | 107.4332 | -4.1498 | 26.4224 | 49.9867 | 10.8972 | 107.4264 | -4.4462 | 28.3286 | 50.0121
9.4472 | 92.9732 | -3.7348 | 22.4389 | 49.9872 | 10.9022 | 107.4832 | -4.1504 | 26.433 | 50.0145 | 10.9022 | 107.476 | -4.4468 | 28.3348 | 49.998
9.4505 | 93.0066 | -3.7352 | 22.4371 | 49.989 | 10.9072 | 107.5334 | -4.151 | 26.4413 | 49.9827 | 10.9072 | 107.5269 | -4.4474 | 28.3367 | 49.9982
9.4555 | 93.0563 | -3.7357 | 22.434 | 50.0179 | 10.9122 | 107.5825 | -4.1516 | 26.4473 | 50.0061 | 10.9122 | 107.5762 | -4.448 | 28.3346 | 49.9929
9.4605 | 93.1056 | -3.7362 | 22.4402 | 49.9861 | 10.9172 | 107.6336 | -4.1521 | 26.4506 | 49.9865 | 10.9172 | 107.6261 | -4.4488 | 28.3339 | 49.9711
9.4638 | 93.1383 | -3.7366 | 22.4484 | 49.9887 | 10.9205 | 107.6673 | -4.1527 | 26.4546 | 50.0436 | 10.9205 | 107.6595 | -4.4493 | 28.341 | 50.0241
9.4672 | 93.1716 | -3.737 | 22.4534 | 50.005 | 10.9255 | 107.7158 | -4.1536 | 26.4564 | 49.9941 | 10.9255 | 107.7091 | -4.45 | 28.3487 | 50.0077
9.4722 | 93.2222 | -3.7377 | 22.4514 | 49.9978 | 10.9305 | 107.7665 | -4.1542 | 26.4549 | 49.9885 | 10.9305 | 107.7593 | -4.4507 | 28.3537 | 49.9945
9.4772 | 93.2721 | -3.7385 | 22.4471 | 50.0045 | 10.9355 | 107.8168 | -4.1549 | 26.4571 | 49.9923 | 10.9355 | 107.8098 | -4.4513 | 28.3566 | 50.0099
9.4805 | 93.306 | -3.739 | 22.4505 | 50.0011 | 10.9405 | 107.8666 | -4.156 | 26.4685 | 49.9852 | 10.9405 | 107.8593 | -4.4519 | 28.3643 | 49.9759
9.4838 | 93.3391 | -3.7395 | 22.4572 | 50.0238 | 10.9438 | 107.9001 | -4.1565 | 26.4778 | 50.0041 | 10.9438 | 107.8926 | -4.4524 | 28.3706 | 49.994
9.4872 | 93.3723 | -3.7399 | 22.4654 | 49.9824 | 10.9488 | 107.9502 | -4.157 | 26.482 | 50.0153 | 10.9488 | 107.942 | -4.4531 | 28.3781 | 49.9971
9.4922 | 93.4224 | -3.7407 | 22.4741 | 50.009 | 10.9538 | 107.9993 | -4.1575 | 26.4788 | 49.9859 | 10.9538 | 107.9924 | -4.4538 | 28.3841 | 50.0341
9.4972 | 93.4725 | -3.7413 | 22.477 | 49.9978 | 10.9588 | 108.0501 | -4.158 | 26.4765 | 50.0203 | 10.9588 | 108.0429 | -4.4544 | 28.3846 | 49.9897
9.5005 | 93.5057 | -3.7417 | 22.4772 | 50.0151 | 10.9638 | 108.1009 | -4.1586 | 26.4785 | 49.9895 | 10.9638 | 108.093 | -4.455 | 28.3838 | 50.0084
9.5038 | 93.5383 | -3.742 | 22.4786 | 49.9803 | 10.9688 | 108.1501 | -4.1592 | 26.4821 | 49.9945 | 10.9688 | 108.1424 | -4.4558 | 28.3843 | 49.9984
9.5088 | 93.5884 | -3.7426 | 22.4829 | 49.9969 | 10.9738 | 108.2007 | -4.1598 | 26.4887 | 49.9979 | 10.9738 | 108.1926 | -4.4566 | 28.389 | 49.9967
9.5138 | 93.6378 | -3.7432 | 22.4844 | 50.0075 | 10.9772 | 108.2327 | -4.1604 | 26.4984 | 50.0073 | 10.9772 | 108.2259 | -4.4571 | 28.3955 | 50.0148
9.5172 | 93.6712 | -3.7436 | 22.4855 | 50.0019 | 10.9822 | 108.2836 | -4.161 | 26.5081 | 49.9982 | 10.9822 | 108.2758 | -4.4578 | 28.4063 | 49.9798
9.5205 | 93.7052 | -3.744 | 22.487 | 49.977 | 10.9872 | 108.3337 | -4.1617 | 26.5137 | 50.028 | 10.9872 | 108.3251 | -4.4584 | 28.41 | 50.0262
9.5255 | 93.7553 | -3.7446 | 22.4926 | 49.9984 | 10.9922 | 108.3832 | -4.1623 | 26.5117 | 50.0044 | 10.9922 | 108.3753 | -4.4591 | 28.4048 | 49.9972
9.5305 | 93.8044 | -3.7452 | 22.4976 | 49.9967 | 10.9972 | 108.4335 | -4.1628 | 26.5057 | 50.0004 | 10.9972 | 108.4252 | -4.4598 | 28.4034 | 50.0263
9.5338 | 93.8377 | -3.7457 | 22.4995 | 49.9992 | 11.0005 | 108.4671 | -4.1631 | 26.5019 | 50.0001 | 11.0005 | 108.4583 | -4.4601 | 28.4086 | 49.9909
9.5372 | 93.871 | -3.7465 | 22.5034 | 49.992 | 11.0055 | 108.5164 | -4.1637 | 26.5036 | 50.0088 | 11.0055 | 108.5082 | -4.4608 | 28.4226 | 50.0074
9.5405 | 93.9049 | -3.7472 | 22.5071 | 50.0058 | 11.0105 | 108.5661 | -4.1644 | 26.5161 | 49.9711 | 11.0105 | 108.5594 | -4.4617 | 28.4346 | 50.0023
9.5455 | 93.9542 | -3.7478 | 22.5119 | 50.0127 | 11.0155 | 108.6162 | -4.1651 | 26.5319 | 49.9788 | 11.0155 | 108.6095 | -4.4628 | 28.4399 | 49.9837
9.5505 | 94.0053 | -3.7483 | 22.5165 | 49.9903 | 11.0205 | 108.6662 | -4.1658 | 26.5362 | 50.0166 | 11.0205 | 108.6596 | -4.4635 | 28.4393 | 50.0172
9.5538 | 94.0382 | -3.7487 | 22.5189 | 50.0054 | 11.0255 | 108.7165 | -4.1662 | 26.5336 | 50.0114 | 11.0255 | 108.7084 | -4.4641 | 28.4421 | 50.0154
9.5572 | 94.0717 | -3.749 | 22.5203 | 49.9857 | 11.0305 | 108.7659 | -4.1668 | 26.5331 | 50.0105 | 11.0305 | 108.7584 | -4.4647 | 28.4478 | 49.9968
9.5622 | 94.122 | -3.7497 | 22.5214 | 50.0046 | 11.0338 | 108.7996 | -4.1671 | 26.5382 | 49.9792 | 11.0338 | 108.7921 | -4.4651 | 28.4537 | 49.9679
9.5672 | 94.1712 | -3.7505 | 22.5256 | 49.9973 | 11.0388 | 108.8504 | -4.1677 | 26.5468 | 50.0026 | 11.0388 | 108.8418 | -4.4658 | 28.4574 | 50.0126
9.5705 | 94.2052 | -3.7511 | 22.5289 | 50.0228 | 11.0438 | 108.8992 | -4.1684 | 26.5578 | 49.9987 | 11.0438 | 108.8915 | -4.4665 | 28.4596 | 49.9652
9.5738 | 94.2398 | -3.7515 | 22.5325 | 49.9979 | 11.0488 | 108.9495 | -4.169 | 26.5651 | 50.0067 | 11.0488 | 108.9413 | -4.4672 | 28.4601 | 50.0053
9.5788 | 94.2886 | -3.752 | 22.5376 | 49.9879 | 11.0538 | 108.9999 | -4.1695 | 26.5655 | 50.0289 | 11.0538 | 108.9915 | -4.4678 | 28.4634 | 49.9833
9.5838 | 94.3377 | -3.7527 | 22.5416 | 50.002 | 11.0588 | 109.0502 | -4.1701 | 26.5663 | 49.9967 | 11.0588 | 109.0417 | -4.4684 | 28.469 | 50.0121
9.5872 | 94.3707 | -3.7532 | 22.5448 | 49.9927 | 11.0638 | 109.0994 | -4.1706 | 26.5688 | 49.973 | 11.0638 | 109.0922 | -4.4691 | 28.4728 | 50.0012
9.5905 | 94.4045 | -3.7536 | 22.546 | 50.006 | 11.0672 | 109.1335 | -4.1711 | 26.571 | 50.0168 | 11.0672 | 109.1243 | -4.4695 | 28.4763 | 49.9768
9.5938 | 94.4373 | -3.754 | 22.547 | 50.0328 | 11.0722 | 109.1833 | -4.1716 | 26.5707 | 50.0036 | 11.0722 | 109.1753 | -4.4701 | 28.4811 | 49.9993
9.5988 | 94.4878 | -3.7545 | 22.5529 | 49.9885 | 11.0772 | 109.2328 | -4.1722 | 26.5748 | 50.0145 | 11.0772 | 109.2251 | -4.4708 | 28.4886 | 50.0187
9.6038 | 94.5376 | -3.7552 | 22.5576 | 50.002 | 11.0822 | 109.2824 | -4.1728 | 26.5848 | 50.014 | 11.0822 | 109.2746 | -4.4715 | 28.4933 | 49.9971
9.6072 | 94.5716 | -3.7556 | 22.5592 | 49.9927 | 11.0872 | 109.3332 | -4.1733 | 26.5892 | 49.9983 | 11.0872 | 109.3242 | -4.4721 | 28.4966 | 49.9934
9.6105 | 94.604 | -3.756 | 22.5582 | 50.006 | 11.0905 | 109.3658 | -4.1737 | 26.5875 | 49.9917 | 11.0905 | 109.3578 | -4.4725 | 28.4984 | 49.9984
9.6155 | 94.6544 | -3.7567 | 22.5564 | 50.0029 | 11.0955 | 109.4161 | -4.1743 | 26.5867 | 50.0036 | 11.0955 | 109.4087 | -4.4732 | 28.4948 | 49.9988
9.6205 | 94.7047 | -3.7573 | 22.5587 | 50.005 | 11.1005 | 109.467 | -4.1748 | 26.5893 | 49.9926 | 11.1005 | 109.4587 | -4.4739 | 28.4909 | 49.9936
9.6238 | 94.7378 | -3.7577 | 22.562 | 50.0169 | 11.1055 | 109.5177 | -4.1753 | 26.5892 | 49.9949 | 11.1055 | 109.5084 | -4.4746 | 28.4957 | 50.0117
9.6272 | 94.7708 | -3.7582 | 22.5642 | 49.9729 | 11.1105 | 109.5665 | -4.1758 | 26.593 | 50.0136 | 11.1105 | 109.5581 | -4.4752 | 28.51 | 50.0121
9.6305 | 94.8047 | -3.7587 | 22.5687 | 49.9932 | 11.1155 | 109.6154 | -4.1767 | 26.6012 | 49.9962 | 11.1155 | 109.6076 | -4.4761 | 28.5257 | 49.9941
9.6355 | 94.8538 | -3.7597 | 22.5778 | 49.9989 | 11.1205 | 109.6654 | -4.1773 | 26.6071 | 49.9933 | 11.1205 | 109.658 | -4.4768 | 28.535 | 49.9884
9.6405 | 94.9037 | -3.7604 | 22.5829 | 50.0156 | 11.1238 | 109.6989 | -4.1776 | 26.6095 | 49.9983 | 11.1238 | 109.6921 | -4.4772 | 28.534 | 50.0049
9.6438 | 94.9373 | -3.7608 | 22.5845 | 49.9961 | 11.1288 | 109.7495 | -4.1781 | 26.614 | 49.9939 | 11.1288 | 109.741 | -4.4779 | 28.5282 | 49.9959
9.6472 | 94.9707 | -3.7612 | 22.5859 | 49.999 | 11.1338 | 109.7997 | -4.1786 | 26.6192 | 49.9853 | 11.1338 | 109.7918 | -4.4785 | 28.5264 | 49.9839
9.6522 | 95.0216 | -3.7618 | 22.593 | 49.994 | 11.1388 | 109.8494 | -4.1792 | 26.6256 | 49.9909 | 11.1388 | 109.841 | -4.4791 | 28.5323 | 50.0053
9.6572 | 95.0705 | -3.7625 | 22.6007 | 49.9931 | 11.1438 | 109.8992 | -4.1798 | 26.6289 | 50.0022 | 11.1438 | 109.8911 | -4.4797 | 28.5369 | 50.0193
9.6605 | 95.1038 | -3.763 | 22.6039 | 50.0218 | 11.1472 | 109.9321 | -4.1801 | 26.6296 | 50.0084 | 11.1472 | 109.9252 | -4.4802 | 28.5385 | 49.9892
9.6638 | 95.1373 | -3.7634 | 22.6071 | 50.0055 | 11.1522 | 109.9817 | -4.1806 | 26.6348 | 49.9964 | 11.1522 | 109.9741 | -4.4808 | 28.5398 | 50.0218
9.6688 | 95.187 | -3.7641 | 22.6138 | 50.0028 | 11.1572 | 110.0322 | -4.1811 | 26.6404 | 50.0075 | 11.1572 | 110.025 | -4.4815 | 28.5472 | 49.9568
9.6738 | 95.2366 | -3.7648 | 22.6188 | 49.9893 | 11.1622 | 110.0826 | -4.1816 | 26.6441 | 49.9865 | 11.1622 | 110.0748 | -4.4821 | 28.5539 | 50.0099
9.6772 | 95.2711 | -3.7653 | 22.6192 | 50.0052 | 11.1672 | 110.1328 | -4.1821 | 26.6478 | 50.0143 | 11.1672 | 110.1251 | -4.4827 | 28.5607 | 49.9978
9.6805 | 95.3037 | -3.7657 | 22.6181 | 49.9935 | 11.1722 | 110.1829 | -4.1826 | 26.6491 | 49.9993 | 11.1722 | 110.1746 | -4.4835 | 28.563 | 49.9899
9.6838 | 95.3369 | -3.7662 | 22.6189 | 49.9984 | 11.1772 | 110.233 | -4.1832 | 26.6436 | 49.989 | 11.1772 | 110.2243 | -4.4842 | 28.5693 | 50.0225
9.6888 | 95.3872 | -3.7669 | 22.6225 | 49.988 | 11.1805 | 110.2663 | -4.1835 | 26.6411 | 50.0051 | 11.1805 | 110.2577 | -4.4846 | 28.5727 | 50.0213
9.6938 | 95.4373 | -3.7676 | 22.6263 | 49.9863 | 11.1855 | 110.315 | -4.1841 | 26.6486 | 50.0106 | 11.1855 | 110.3074 | -4.4853 | 28.577 | 49.9867
9.6972 | 95.471 | -3.7681 | 22.6288 | 50.0122 | 11.1905 | 110.366 | -4.1847 | 26.658 | 50.0167 | 11.1905 | 110.3574 | -4.4859 | 28.5817 | 49.994
9.7005 | 95.5045 | -3.7685 | 22.6318 | 50.0187 | 11.1955 | 110.4164 | -4.1853 | 26.6604 | 49.9879 | 11.1955 | 110.4071 | -4.4867 | 28.5877 | 49.9952
9.7055 | 95.5527 | -3.7691 | 22.6351 | 50.0108 | 11.2005 | 110.4663 | -4.1857 | 26.6639 | 49.9909 | 11.2005 | 110.4589 | -4.4873 | 28.5911 | 49.9745
9.7105 | 95.6037 | -3.7698 | 22.6348 | 49.9885 | 11.2055 | 110.5164 | -4.1862 | 26.6728 | 49.9986 | 11.2055 | 110.5082 | -4.4879 | 28.5907 | 50.0097
9.7138 | 95.6371 | -3.7703 | 22.6363 | 50.0128 | 11.2105 | 110.5665 | -4.1867 | 26.6765 | 50.0312 | 11.2105 | 110.5579 | -4.4886 | 28.5905 | 50.026
9.7172 | 95.6703 | -3.7708 | 22.6406 | 49.9719 | 11.2138 | 110.5986 | -4.1871 | 26.6735 | 49.9843 | 11.2138 | 110.591 | -4.489 | 28.5911 | 49.9987
9.7222 | 95.7205 | -3.7715 | 22.6501 | 49.9956 | 11.2188 | 110.6489 | -4.1877 | 26.6748 | 50.0083 | 11.2188 | 110.6408 | -4.4897 | 28.6003 | 49.9959
9.7272 | 95.7708 | -3.7721 | 22.6557 | 50.023 | 11.2238 | 110.699 | -4.1882 | 26.6836 | 49.9914 | 11.2238 | 110.69 | -4.4904 | 28.6113 | 49.998
9.7305 | 95.8042 | -3.7725 | 22.6547 | 49.9823 | 11.2288 | 110.7488 | -4.1887 | 26.6888 | 49.9996 | 11.2288 | 110.7405 | -4.4911 | 28.6133 | 50.0066
9.7338 | 95.8372 | -3.773 | 22.6528 | 50.0112 | 11.2338 | 110.7988 | -4.1892 | 26.6896 | 49.9984 | 11.2338 | 110.7916 | -4.4917 | 28.6105 | 49.9897
9.7372 | 95.8692 | -3.7735 | 22.6528 | 49.995 | 11.2372 | 110.8326 | -4.1897 | 26.6888 | 49.9761 | 11.2372 | 110.8251 | -4.4921 | 28.6134 | 50.0131
9.7422 | 95.9197 | -3.7741 | 22.6592 | 49.9904 | 11.2422 | 110.882 | -4.1902 | 26.6909 | 50.0198 | 11.2422 | 110.8737 | -4.4927 | 28.6232 | 49.9913
9.7472 | 95.9701 | -3.7748 | 22.6716 | 50.0131 | 11.2472 | 110.9318 | -4.1907 | 26.6898 | 49.9722 | 11.2472 | 110.9238 | -4.4934 | 28.6268 | 50.0164
9.7505 | 96.0035 | -3.7753 | 22.6766 | 49.9877 | 11.2522 | 110.9819 | -4.1913 | 26.6914 | 49.9986 | 11.2522 | 110.974 | -4.4941 | 28.6229 | 49.9898
9.7538 | 96.037 | -3.7757 | 22.6783 | 50.0047 | 11.2572 | 111.0316 | -4.1919 | 26.6984 | 49.9639 | 11.2572 | 111.025 | -4.4948 | 28.625 | 50.0037
9.7588 | 96.0863 | -3.7764 | 22.6784 | 50.0095 | 11.2622 | 111.0822 | -4.1924 | 26.7097 | 50.011 | 11.2622 | 111.0738 | -4.4953 | 28.6378 | 50.0143
9.7638 | 96.1369 | -3.7771 | 22.6802 | 49.9947 | 11.2672 | 111.1316 | -4.193 | 26.7156 | 49.951 | 11.2672 | 111.124 | -4.496 | 28.6467 | 49.9873
9.7672 | 96.1697 | -3.7776 | 22.682 | 49.983 | 11.2705 | 111.1653 | -4.1934 | 26.7185 | 50.0347 | 11.2705 | 111.1569 | -4.4964 | 28.6476 | 50.0125
9.7705 | 96.2024 | -3.778 | 22.6836 | 50.0114 | 11.2755 | 111.2152 | -4.1939 | 26.7221 | 49.9966 | 11.2755 | 111.2075 | -4.4972 | 28.6505 | 49.9834
9.7755 | 96.2532 | -3.7786 | 22.6861 | 49.9979 | 11.2805 | 111.266 | -4.1945 | 26.7216 | 50.0059 | 11.2805 | 111.257 | -4.4979 | 28.6575 | 50.0046
9.7805 | 96.3042 | -3.7793 | 22.689 | 49.9982 | 11.2855 | 111.3159 | -4.1954 | 26.7198 | 49.9843 | 11.2855 | 111.3062 | -4.4986 | 28.6628 | 49.9968
9.7838 | 96.3369 | -3.7797 | 22.689 | 49.9761 | 11.2905 | 111.3642 | -4.1964 | 26.7234 | 50.0016 | 11.2905 | 111.357 | -4.4993 | 28.6599 | 49.9981
9.7872 | 96.3692 | -3.7801 | 22.689 | 50.0175 | 11.2938 | 111.3981 | -4.1968 | 26.7303 | 49.9847 | 11.2938 | 111.3899 | -4.4997 | 28.6591 | 50.0152
9.7905 | 96.4024 | -3.7806 | 22.6927 | 50.02 | 11.2988 | 111.4495 | -4.1972 | 26.7421 | 50.0094 | 11.2988 | 111.4408 | -4.5003 | 28.6694 | 50.0082
9.7955 | 96.453 | -3.7814 | 22.7045 | 49.9963 | 11.3038 | 111.4993 | -4.1977 | 26.7504 | 50.0056 | 11.3038 | 111.4908 | -4.5009 | 28.6832 | 49.9836
9.8005 | 96.5028 | -3.7824 | 22.7139 | 50.0184 | 11.3088 | 111.5488 | -4.1983 | 26.7529 | 50.0048 | 11.3088 | 111.5406 | -4.5019 | 28.6892 | 49.9974
9.8038 | 96.5364 | -3.7828 | 22.7118 | 49.9811 | 11.3138 | 111.5982 | -4.1989 | 26.7517 | 49.9786 | 11.3138 | 111.5909 | -4.5028 | 28.6912 | 50.0154
9.8072 | 96.5693 | -3.7833 | 22.7081 | 49.9953 | 11.3188 | 111.6483 | -4.1994 | 26.7494 | 50.0201 | 11.3188 | 111.6404 | -4.5034 | 28.6909 | 49.9946
9.8122 | 96.6205 | -3.7839 | 22.7079 | 50.0002 | 11.3238 | 111.6978 | -4.1999 | 26.7487 | 49.9879 | 11.3238 | 111.69 | -4.504 | 28.6904 | 49.9963
9.8172 | 96.67 | -3.7845 | 22.7156 | 49.9985 | 11.3272 | 111.731 | -4.2002 | 26.7509 | 50.0126 | 11.3272 | 111.7234 | -4.5045 | 28.6928 | 49.9756
9.8205 | 96.7029 | -3.785 | 22.7218 | 49.9918 | 11.3322 | 111.7815 | -4.2009 | 26.7574 | 49.9893 | 11.3322 | 111.7736 | -4.5052 | 28.7023 | 50.0128
9.8238 | 96.7363 | -3.7854 | 22.726 | 50.0058 | 11.3372 | 111.832 | -4.2016 | 26.7667 | 50.0193 | 11.3372 | 111.8247 | -4.5058 | 28.7073 | 49.9825
9.8288 | 96.7859 | -3.7861 | 22.728 | 50.0117 | 11.3422 | 111.882 | -4.2021 | 26.7686 | 50.0099 | 11.3422 | 111.8728 | -4.5065 | 28.7021 | 50.009
9.8338 | 96.8367 | -3.7868 | 22.7262 | 49.9918 | 11.3472 | 111.931 | -4.2027 | 26.7666 | 49.99 | 11.3472 | 111.9232 | -4.5074 | 28.7012 | 50.0056
9.8372 | 96.8705 | -3.7872 | 22.725 | 49.9745 | 11.3522 | 111.982 | -4.2032 | 26.7661 | 50.0092 | 11.3522 | 111.974 | -4.5082 | 28.7115 | 49.993
9.8405 | 96.9031 | -3.7877 | 22.7278 | 50.0014 | 11.3572 | 112.0317 | -4.2036 | 26.7723 | 49.9681 | 11.3572 | 112.0249 | -4.5088 | 28.7203 | 50.004
9.8438 | 96.9363 | -3.7881 | 22.733 | 49.9925 | 11.3605 | 112.0641 | -4.204 | 26.7765 | 50.0233 | 11.3605 | 112.0576 | -4.5093 | 28.7236 | 49.9775
9.8488 | 96.9859 | -3.7887 | 22.7462 | 50.0008 | 11.3655 | 112.1147 | -4.2047 | 26.7828 | 49.9919 | 11.3655 | 112.1068 | -4.5099 | 28.7257 | 50.0004
9.8538 | 97.0358 | -3.7895 | 22.7549 | 50.0048 | 11.3705 | 112.1647 | -4.2061 | 26.7885 | 50.0337 | 11.3705 | 112.1567 | -4.5105 | 28.7319 | 50.0329
9.8572 | 97.0697 | -3.7899 | 22.7564 | 50.009 | 11.3755 | 112.215 | -4.2068 | 26.7918 | 49.9886 | 11.3755 | 112.2069 | -4.5111 | 28.7386 | 49.9885
9.8605 | 97.1029 | -3.7904 | 22.7558 | 50.0179 | 11.3805 | 112.2649 | -4.2073 | 26.7964 | 49.9942 | 11.3805 | 112.2563 | -4.5118 | 28.741 | 50.0098
9.8655 | 97.1523 | -3.7909 | 22.7543 | 49.9891 | 11.3838 | 112.2982 | -4.2075 | 26.7985 | 50.022 | 11.3838 | 112.2895 | -4.5123 | 28.7399 | 49.9946
9.8705 | 97.203 | -3.7913 | 22.7555 | 50.0208 | 11.3888 | 112.3485 | -4.208 | 26.7956 | 50.0093 | 11.3888 | 112.3394 | -4.5131 | 28.7429 | 50.0089
9.8738 | 97.2362 | -3.7916 | 22.7606 | 49.9974 | 11.3938 | 112.3998 | -4.2089 | 26.7981 | 49.9837 | 11.3938 | 112.3901 | -4.5139 | 28.756 | 49.9774
9.8772 | 97.2696 | -3.7919 | 22.7673 | 49.9993 | 11.3988 | 112.4483 | -4.2095 | 26.8146 | 50.0014 | 11.3988 | 112.4406 | -4.5145 | 28.7665 | 49.9994
9.8822 | 97.3196 | -3.7923 | 22.771 | 50.0215 | 11.4038 | 112.4976 | -4.2099 | 26.8289 | 49.9939 | 11.4038 | 112.4893 | -4.5151 | 28.7694 | 50.0344
9.8872 | 97.3704 | -3.7926 | 22.7704 | 49.9677 | 11.4088 | 112.5483 | -4.2104 | 26.825 | 49.9834 | 11.4088 | 112.5397 | -4.5157 | 28.7691 | 49.9897
9.8905 | 97.4038 | -3.7928 | 22.7713 | 49.9841 | 11.4138 | 112.5979 | -4.211 | 26.8186 | 50.0312 | 11.4138 | 112.5902 | -4.5164 | 28.77 | 50.0084
9.8938 | 97.4369 | -3.7931 | 22.7744 | 50.0117 | 11.4172 | 112.6308 | -4.2113 | 26.8191 | 49.9922 | 11.4172 | 112.6228 | -4.5169 | 28.7711 | 50.0021
9.8972 | 97.4698 | -3.7934 | 22.7776 | 49.9951 | 11.4222 | 112.6819 | -4.2118 | 26.8242 | 49.991 | 11.4222 | 112.6729 | -4.5176 | 28.7714 | 49.9993
9.9022 | 97.5188 | -3.7937 | 22.7767 | 50.0031 | 11.4272 | 112.7319 | -4.2123 | 26.8255 | 50.0273 | 11.4272 | 112.7227 | -4.5183 | 28.7745 | 50.0015
9.9072 | 97.5689 | -3.7941 | 22.776 | 49.9941 | 11.4322 | 112.7815 | -4.2129 | 26.8272 | 49.9837 | 11.4322 | 112.7732 | -4.5189 | 28.7838 | 49.9914
9.9105 | 97.6041 | -3.7943 | 22.777 | 49.9907 | 11.4372 | 112.8316 | -4.2134 | 26.8342 | 50.0469 | 11.4372 | 112.8235 | -4.5196 | 28.7922 | 50.0132
9.9138 | 97.6369 | -3.7947 | 22.7797 | 50.029 | 11.4405 | 112.8642 | -4.2138 | 26.8399 | 49.9726 | 11.4405 | 112.8564 | -4.52 | 28.793 | 50.0111
9.9188 | 97.6865 | -3.7954 | 22.7879 | 50.0045 | 11.4455 | 112.9144 | -4.2143 | 26.8444 | 50.0075 | 11.4455 | 112.9072 | -4.5207 | 28.7919 | 49.9949
9.9238 | 97.7364 | -3.7961 | 22.7935 | 49.977 | 11.4505 | 112.9652 | -4.2149 | 26.8463 | 50.0054 | 11.4505 | 112.9573 | -4.5213 | 28.8003 | 50.0183
9.9272 | 97.7698 | -3.7964 | 22.7941 | 49.9942 | 11.4555 | 113.0151 | -4.2154 | 26.8453 | 50.0087 | 11.4555 | 113.0066 | -4.522 | 28.8152 | 49.9882
9.9305 | 97.8037 | -3.7967 | 22.7951 | 49.9986 | 11.4605 | 113.0643 | -4.2159 | 26.8475 | 50.004 | 11.4605 | 113.0569 | -4.5227 | 28.8208 | 49.9753
9.9355 | 97.8537 | -3.7972 | 22.7978 | 50.0105 | 11.4655 | 113.1147 | -4.2165 | 26.8511 | 49.9879 | 11.4655 | 113.1066 | -4.5235 | 28.8178 | 50.0245
9.9405 | 97.903 | -3.7978 | 22.8021 | 49.9838 | 11.4705 | 113.1642 | -4.2171 | 26.8552 | 50.027 | 11.4705 | 113.1563 | -4.5243 | 28.821 | 49.9884
9.9438 | 97.9369 | -3.7982 | 22.8042 | 49.996 | 11.4738 | 113.1982 | -4.2174 | 26.855 | 49.9754 | 11.4738 | 113.1903 | -4.5247 | 28.8255 | 49.9892
9.9472 | 97.9692 | -3.7987 | 22.8055 | 50.0147 | 11.4788 | 113.2485 | -4.2179 | 26.861 | 50.0167 | 11.4788 | 113.2393 | -4.5253 | 28.8247 | 49.9983
9.9505 | 98.003 | -3.7991 | 22.8088 | 49.9802 | 11.4838 | 113.2989 | -4.2184 | 26.8662 | 50.0079 | 11.4838 | 113.2898 | -4.5259 | 28.8181 | 50.0155
9.9555 | 98.0518 | -3.8 | 22.8146 | 50.0057 | 11.4888 | 113.3482 | -4.219 | 26.8757 | 50.0052 | 11.4888 | 113.3394 | -4.5266 | 28.8235 | 49.9926
9.9605 | 98.1023 | -3.8006 | 22.818 | 49.9865 | 11.4938 | 113.3993 | -4.2196 | 26.8814 | 50.0334 | 11.4938 | 113.3898 | -4.5273 | 28.8381 | 49.9836
9.9638 | 98.136 | -3.8009 | 22.8195 | 49.9966 | 11.4988 | 113.4483 | -4.2201 | 26.8825 | 49.9837 | 11.4988 | 113.4384 | -4.5279 | 28.8481 | 50.0131
9.9672 | 98.1698 | -3.8013 | 22.821 | 50.0148 | 11.5038 | 113.4972 | -4.2207 | 26.8819 | 50.0015 | 11.5038 | 113.4898 | -4.5285 | 28.8522 | 49.9997
9.9722 | 98.2193 | -3.802 | 22.8252 | 49.9994 | 11.5072 | 113.5306 | -4.2211 | 26.8858 | 49.9925 | 11.5072 | 113.5232 | -4.529 | 28.8529 | 50.0234
9.9772 | 98.2691 | -3.8028 | 22.8284 | 49.989 | 11.5122 | 113.5814 | -4.2216 | 26.8891 | 50.0067 | 11.5122 | 113.5728 | -4.5298 | 28.8551 | 49.9851
9.9805 | 98.3017 | -3.8035 | 22.8303 | 50.0051 | 11.5172 | 113.6318 | -4.2222 | 26.8915 | 49.9959 | 11.5172 | 113.6232 | -4.5306 | 28.8565 | 49.9969
9.9838 | 98.3359 | -3.8044 | 22.8386 | 50.0013 | 11.5222 | 113.6807 | -4.2227 | 26.8968 | 50.0023 | 11.5222 | 113.6734 | -4.5312 | 28.8557 | 50.0005
9.9872 | 98.3697 | -3.8051 | 22.85 | 49.9925 | 11.5272 | 113.7307 | -4.2232 | 26.9025 | 49.9799 | 11.5272 | 113.723 | -4.5319 | 28.8586 | 49.9907
9.9922 | 98.4182 | -3.8058 | 22.862 | 50.0086 | 11.5305 | 113.7648 | -4.2236 | 26.9049 | 50.0185 | 11.5305 | 113.7561 | -4.5323 | 28.8649 | 50.0211
9.9972 | 98.4685 | -3.8063 | 22.8625 | 50.0087 | 11.5355 | 113.8147 | -4.2241 | 26.9076 | 49.9921 | 11.5355 | 113.8063 | -4.533 | 28.8787 | 49.9837
10.0005 | 98.5018 | -3.8067 | 22.8594 | 50.0178 | 11.5405 | 113.8649 | -4.2246 | 26.91 | 50.0008 | 11.5405 | 113.8562 | -4.5336 | 28.8908 | 50.0219
10.0038 | 98.5355 | -3.8071 | 22.8608 | 49.9731 | 11.5455 | 113.9142 | -4.2251 | 26.9102 | 49.9962 | 11.5455 | 113.9059 | -4.5343 | 28.8964 | 50.0063
10.0088 | 98.5858 | -3.8077 | 22.8731 | 49.9978 | 11.5505 | 113.9645 | -4.2257 | 26.9123 | 49.9745 | 11.5505 | 113.9564 | -4.5349 | 28.8976 | 49.9959
10.0138 | 98.6361 | -3.8083 | 22.8851 | 49.981 | 11.5555 | 114.0147 | -4.2262 | 26.917 | 49.999 | 11.5555 | 114.0059 | -4.5356 | 28.898 | 50.0003
10.0172 | 98.6703 | -3.8089 | 22.8865 | 50.0031 | 11.5605 | 114.0644 | -4.2267 | 26.922 | 49.9952 | 11.5605 | 114.0557 | -4.5362 | 28.9021 | 49.9828
10.0205 | 98.7022 | -3.8094 | 22.8817 | 50.0008 | 11.5638 | 114.0978 | -4.227 | 26.9229 | 49.9753 | 11.5638 | 114.0894 | -4.5367 | 28.9039 | 50.0035
10.0255 | 98.7516 | -3.8101 | 22.8787 | 50.0099 | 11.5688 | 114.1476 | -4.2275 | 26.9262 | 50.0216 | 11.5688 | 114.1396 | -4.5373 | 28.9063 | 50.0103
10.0305 | 98.8014 | -3.8108 | 22.8859 | 50.0088 | 11.5738 | 114.1979 | -4.228 | 26.933 | 49.9615 | 11.5738 | 114.189 | -4.538 | 28.908 | 50.001
10.0338 | 98.8359 | -3.8112 | 22.8944 | 50.0022 | 11.5788 | 114.2484 | -4.2286 | 26.9408 | 50.0067 | 11.5788 | 114.2389 | -4.5386 | 28.9149 | 49.9982
10.0372 | 98.8689 | -3.8116 | 22.9006 | 50.0084 | 11.5838 | 114.2971 | -4.229 | 26.9429 | 49.996 | 11.5838 | 114.2896 | -4.5393 | 28.9184 | 50.0265
10.0405 | 98.9023 | -3.8121 | 22.9029 | 49.9943 | 11.5872 | 114.3312 | -4.2293 | 26.9435 | 49.9442 | 11.5872 | 114.3236 | -4.5397 | 28.9217 | 49.9596
10.0455 | 98.9521 | -3.8127 | 22.8997 | 49.9854 | 11.5922 | 114.3813 | -4.2299 | 26.9481 | 50.0226 | 11.5922 | 114.3724 | -4.5404 | 28.9194 | 50.0054
10.0505 | 99.0017 | -3.8133 | 22.8935 | 49.997 | 11.5972 | 114.4314 | -4.2305 | 26.9527 | 49.9835 | 11.5972 | 114.4223 | -4.541 | 28.9209 | 49.9739
10.0538 | 99.0355 | -3.8138 | 22.8902 | 50.0149 | 11.6022 | 114.4806 | -4.2311 | 26.9503 | 50.0179 | 11.6022 | 114.4723 | -4.5417 | 28.9275 | 50.0135
10.0572 | 99.068 | -3.8143 | 22.8907 | 49.9881 | 11.6072 | 114.531 | -4.2316 | 26.9501 | 49.9924 | 11.6072 | 114.5218 | -4.5423 | 28.9364 | 50.028
10.0622 | 99.1187 | -3.815 | 22.9001 | 50.002 | 11.6122 | 114.5804 | -4.2321 | 26.9547 | 49.9978 | 11.6122 | 114.5723 | -4.543 | 28.9429 | 49.9721
10.0672 | 99.1685 | -3.8157 | 22.9106 | 50.0017 | 11.6172 | 114.6313 | -4.2327 | 26.9611 | 49.9779 | 11.6172 | 114.6223 | -4.5437 | 28.9513 | 50.0254
10.0705 | 99.2018 | -3.8161 | 22.9173 | 49.9926 | 11.6205 | 114.6642 | -4.2331 | 26.9617 | 50.0258 | 11.6205 | 114.6559 | -4.5442 | 28.9544 | 50.0063
10.0738 | 99.2351 | -3.8165 | 22.9205 | 49.9982 | 11.6255 | 114.7142 | -4.2337 | 26.9626 | 50.007 | 11.6255 | 114.706 | -4.5449 | 28.958 | 49.9961
10.0788 | 99.2856 | -3.8172 | 22.9215 | 50.0144 | 11.6305 | 114.7644 | -4.2342 | 26.9703 | 50.0195 | 11.6305 | 114.7566 | -4.5455 | 28.9611 | 50.0153
10.0838 | 99.3365 | -3.818 | 22.9226 | 50.0014 | 11.6355 | 114.8139 | -4.2347 | 26.9799 | 49.9883 | 11.6355 | 114.8054 | -4.5462 | 28.966 | 49.9965
10.0872 | 99.3695 | -3.8187 | 22.9238 | 50.016 | 11.6405 | 114.8638 | -4.2353 | 26.9816 | 50.0145 | 11.6405 | 114.8549 | -4.5469 | 28.9678 | 49.9934
10.0905 | 99.4011 | -3.8196 | 22.9271 | 49.9805 | 11.6455 | 114.9137 | -4.2358 | 26.979 | 49.9856 | 11.6455 | 114.9048 | -4.5474 | 28.9708 | 50.0039
10.0938 | 99.4343 | -3.82 | 22.9303 | 50.003 | 11.6505 | 114.9648 | -4.2364 | 26.9825 | 49.9939 | 11.6505 | 114.9562 | -4.5481 | 28.9756 | 50.0004
10.0988 | 99.4845 | -3.8206 | 22.9376 | 49.9926 | 11.6538 | 114.9983 | -4.2367 | 26.9883 | 50.0142 | 11.6538 | 114.9892 | -4.5485 | 28.9778 | 50.0079
10.1038 | 99.535 | -3.8212 | 22.9451 | 49.9726 | 11.6588 | 115.0476 | -4.2372 | 26.9925 | 50.0022 | 11.6588 | 115.0388 | -4.5492 | 28.9787 | 49.9905
10.1072 | 99.5679 | -3.8217 | 22.9487 | 50.0245 | 11.6638 | 115.097 | -4.2377 | 26.9901 | 49.9767 | 11.6638 | 115.089 | -4.5499 | 28.982 | 50.0006
10.1105 | 99.6007 | -3.8221 | 22.9529 | 49.9905 | 11.6688 | 115.1474 | -4.2383 | 26.9926 | 50.0023 | 11.6688 | 115.1388 | -4.5507 | 28.99 | 50.007
10.1155 | 99.6507 | -3.8228 | 22.9559 | 49.9946 | 11.6738 | 115.1971 | -4.2389 | 27.0018 | 49.9908 | 11.6738 | 115.189 | -4.5515 | 28.9949 | 49.9819
10.1205 | 99.7009 | -3.8234 | 22.9549 | 50.0214 | 11.6772 | 115.2302 | -4.2393 | 27.0063 | 50.0212 | 11.6772 | 115.2218 | -4.5519 | 28.997 | 50.0268
10.1238 | 99.7352 | -3.8238 | 22.9542 | 49.9975 | 11.6822 | 115.2806 | -4.2399 | 27.0054 | 49.9877 | 11.6822 | 115.2714 | -4.5525 | 29.0047 | 49.9993
10.1272 | 99.7696 | -3.8243 | 22.9581 | 49.9915 | 11.6872 | 115.3316 | -4.2405 | 27.0051 | 50.0081 | 11.6872 | 115.3221 | -4.5531 | 29.0084 | 49.9999
10.1322 | 99.8184 | -3.8249 | 22.9687 | 50.0036 | 11.6922 | 115.3805 | -4.2411 | 27.0145 | 49.9983 | 11.6922 | 115.3721 | -4.5538 | 29.0061 | 49.999
10.1372 | 99.8677 | -3.8255 | 22.9757 | 50.0003 | 11.6972 | 115.4308 | -4.2416 | 27.0226 | 49.9811 | 11.6972 | 115.4223 | -4.5544 | 29.0057 | 49.9937
10.1405 | 99.9012 | -3.826 | 22.9758 | 50.0157 | 11.7022 | 115.4804 | -4.2421 | 27.0221 | 50.0068 | 11.7022 | 115.4716 | -4.5551 | 29.0104 | 50.0049
10.1438 | 99.9343 | -3.8264 | 22.9728 | 50.0039 | 11.7072 | 115.5305 | -4.2427 | 27.0176 | 49.9772 | 11.7072 | 115.5217 | -4.5557 | 29.0135 | 49.9911
10.1472 | 99.9679 | -3.8269 | 22.9715 | 49.9775 | 11.7105 | 115.5643 | -4.243 | 27.0166 | 50.0021 | 11.7105 | 115.5556 | -4.5561 | 29.0168 | 49.9821
10.1522 | 100.0186 | -3.8275 | 22.9752 | 50.0043 | 11.7155 | 115.6141 | -4.2435 | 27.0216 | 50.0101 | 11.7155 | 115.605 | -4.5568 | 29.0212 | 50.0001
10.1572 | 100.069 | -3.8282 | 22.984 | 49.9801 | 11.7205 | 115.6637 | -4.2441 | 27.0298 | 49.9853 | 11.7205 | 115.6555 | -4.5575 | 29.0247 | 50.0345
10.1605 | 100.1022 | -3.8286 | 22.9894 | 50.0185 | 11.7255 | 115.7138 | -4.2447 | 27.0385 | 49.983 | 11.7255 | 115.7053 | -4.5581 | 29.0338 | 49.9917
10.1638 | 100.1351 | -3.8291 | 22.9916 | 49.9733 | 11.7305 | 115.7641 | -4.2458 | 27.0469 | 49.9905 | 11.7305 | 115.7548 | -4.5587 | 29.0444 | 50.0054
10.1688 | 100.1849 | -3.8297 | 22.993 | 50.0144 | 11.7338 | 115.7967 | -4.2464 | 27.0479 | 50.0211 | 11.7338 | 115.7876 | -4.5592 | 29.0471 | 49.9779
10.1738 | 100.2347 | -3.8304 | 22.9951 | 50.0108 | 11.7388 | 115.8467 | -4.2469 | 27.047 | 50.0033 | 11.7388 | 115.8387 | -4.5598 | 29.0441 | 50.0093
10.1772 | 100.2674 | -3.8308 | 22.9998 | 49.9949 | 11.7438 | 115.8973 | -4.2474 | 27.0492 | 49.9691 | 11.7438 | 115.8878 | -4.5605 | 29.0446 | 50.0119
10.1805 | 100.3007 | -3.8313 | 23.0055 | 49.9909 | 11.7488 | 115.9473 | -4.248 | 27.0599 | 50.0069 | 11.7488 | 115.9386 | -4.5611 | 29.0528 | 49.9842
10.1855 | 100.3518 | -3.832 | 23.0103 | 49.9956 | 11.7538 | 115.9965 | -4.2485 | 27.0683 | 50.0054 | 11.7538 | 115.9879 | -4.5619 | 29.0591 | 50.0031
10.1905 | 100.4016 | -3.8326 | 23.0094 | 50.0043 | 11.7588 | 116.0469 | -4.249 | 27.0687 | 50.0116 | 11.7588 | 116.0384 | -4.5627 | 29.063 | 50.0093
10.1938 | 100.4352 | -3.8331 | 23.0069 | 49.9932 | 11.7638 | 116.0976 | -4.2496 | 27.0664 | 49.9996 | 11.7638 | 116.0891 | -4.5635 | 29.0674 | 50.0025
10.1972 | 100.4678 | -3.8335 | 23.0043 | 50.0061 | 11.7672 | 116.1304 | -4.25 | 27.0673 | 49.9843 | 11.7672 | 116.1212 | -4.564 | 29.0713 | 50.0163
10.2005 | 100.5003 | -3.8339 | 23.0046 | 49.9938 | 11.7722 | 116.1807 | -4.2505 | 27.0686 | 50.0103 | 11.7722 | 116.1719 | -4.5646 | 29.0715 | 50.0035
10.2055 | 100.5509 | -3.8346 | 23.0081 | 50.0029 | 11.7772 | 116.2304 | -4.251 | 27.0731 | 50.012 | 11.7772 | 116.2214 | -4.5652 | 29.0765 | 49.9831
10.2105 | 100.6014 | -3.8353 | 23.0122 | 50.0175 | 11.7822 | 116.2805 | -4.2515 | 27.08 | 50.0028 | 11.7822 | 116.2712 | -4.5659 | 29.0866 | 50.0111
10.2138 | 100.6344 | -3.8356 | 23.0137 | 50.0044 | 11.7872 | 116.3307 | -4.2521 | 27.0855 | 50.0222 | 11.7872 | 116.3215 | -4.5666 | 29.0946 | 50.0105
10.2172 | 100.6683 | -3.836 | 23.0148 | 49.9854 | 11.7922 | 116.3807 | -4.2527 | 27.0875 | 49.9973 | 11.7922 | 116.3722 | -4.5673 | 29.0957 | 49.9821
10.2222 | 100.7183 | -3.8366 | 23.0242 | 50.0134 | 11.7972 | 116.4299 | -4.2533 | 27.0875 | 50.0046 | 11.7972 | 116.4222 | -4.5679 | 29.0948 | 50.0295
10.2272 | 100.7683 | -3.8372 | 23.0352 | 49.9684 | 11.8005 | 116.4631 | -4.2538 | 27.0903 | 50.009 | 11.8005 | 116.455 | -4.5684 | 29.0949 | 49.9682
10.2305 | 100.801 | -3.8378 | 23.0389 | 49.9999 | 11.8055 | 116.5136 | -4.2543 | 27.0972 | 49.9995 | 11.8055 | 116.5048 | -4.569 | 29.0996 | 50.0048
10.2338 | 100.8335 | -3.8385 | 23.0387 | 50.0156 | 11.8105 | 116.564 | -4.2548 | 27.1089 | 49.9952 | 11.8105 | 116.5557 | -4.5697 | 29.1072 | 50.0162
10.2388 | 100.884 | -3.8392 | 23.0356 | 49.9878 | 11.8155 | 116.6141 | -4.2553 | 27.1179 | 50.0022 | 11.8155 | 116.6047 | -4.5704 | 29.1146 | 49.982
10.2438 | 100.9348 | -3.8398 | 23.0381 | 50.0301 | 11.8205 | 116.6638 | -4.2558 | 27.1197 | 50.0034 | 11.8205 | 116.6558 | -4.5709 | 29.122 | 50.0076
10.2472 | 100.9681 | -3.8402 | 23.0434 | 49.9527 | 11.8238 | 116.6969 | -4.2562 | 27.1197 | 49.9774 | 11.8238 | 116.6894 | -4.5713 | 29.1266 | 50.0254
10.2505 | 101.0021 | -3.8406 | 23.048 | 50.0117 | 11.8288 | 116.7467 | -4.2567 | 27.1195 | 49.9906 | 11.8288 | 116.7385 | -4.572 | 29.1273 | 50.002
10.2538 | 101.0347 | -3.8411 | 23.0506 | 50.0264 | 11.8338 | 116.7963 | -4.2572 | 27.1207 | 50.0006 | 11.8338 | 116.7869 | -4.5729 | 29.1273 | 49.9798
10.2588 | 101.0839 | -3.8417 | 23.0541 | 49.9943 | 11.8388 | 116.847 | -4.2577 | 27.1232 | 50.0108 | 11.8388 | 116.838 | -4.574 | 29.131 | 50.0155
10.2638 | 101.1345 | -3.8423 | 23.0582 | 49.9916 | 11.8438 | 116.8963 | -4.2582 | 27.1285 | 50.0152 | 11.8438 | 116.8883 | -4.5746 | 29.1376 | 50.0031
10.2672 | 101.1674 | -3.8428 | 23.0628 | 50.0057 | 11.8488 | 116.9469 | -4.2587 | 27.1323 | 50.0014 | 11.8488 | 116.9379 | -4.5753 | 29.1447 | 49.9868
10.2705 | 101.201 | -3.8431 | 23.0645 | 49.9858 | 11.8538 | 116.9964 | -4.2592 | 27.133 | 49.9625 | 11.8538 | 116.988 | -4.5759 | 29.1554 | 49.9893
10.2755 | 101.2511 | -3.8437 | 23.0619 | 50.0017 | 11.8572 | 117.0303 | -4.2596 | 27.1342 | 50.0141 | 11.8572 | 117.0215 | -4.5763 | 29.16 | 50.0208
10.2805 | 101.3016 | -3.8443 | 23.0622 | 50.0174 | 11.8622 | 117.0798 | -4.2603 | 27.14 | 49.9944 | 11.8622 | 117.0718 | -4.5769 | 29.1635 | 49.9729
10.2838 | 101.3345 | -3.8447 | 23.0652 | 49.9809 | 11.8672 | 117.1307 | -4.2608 | 27.1481 | 50.0198 | 11.8672 | 117.1206 | -4.5775 | 29.1619 | 50.0223
10.2872 | 101.3681 | -3.8452 | 23.0706 | 49.9952 | 11.8722 | 117.1803 | -4.2613 | 27.1519 | 50.007 | 11.8722 | 117.1717 | -4.5782 | 29.163 | 50.0182
10.2922 | 101.4176 | -3.846 | 23.0778 | 49.9934 | 11.8772 | 117.2303 | -4.2617 | 27.1523 | 49.9866 | 11.8772 | 117.2224 | -4.5788 | 29.1655 | 50.0018
10.2972 | 101.4672 | -3.8468 | 23.0802 | 50.0244 | 11.8805 | 117.2632 | -4.2621 | 27.1518 | 49.9732 | 11.8805 | 117.2544 | -4.5792 | 29.1673 | 49.9848
10.3005 | 101.5018 | -3.8473 | 23.0807 | 49.9826 | 11.8855 | 117.3131 | -4.2626 | 27.156 | 50.0105 | 11.8855 | 117.3034 | -4.5799 | 29.1705 | 49.9996
10.3038 | 101.536 | -3.8477 | 23.0818 | 50.0192 | 11.8905 | 117.3636 | -4.2631 | 27.1636 | 49.9776 | 11.8905 | 117.3546 | -4.5804 | 29.1793 | 49.9968
10.3072 | 101.5682 | -3.8481 | 23.0856 | 49.997 | 11.8955 | 117.4132 | -4.2637 | 27.1642 | 50.0063 | 11.8955 | 117.4045 | -4.5811 | 29.1872 | 49.9956
10.3122 | 101.6177 | -3.8487 | 23.0937 | 49.9985 | 11.9005 | 117.4646 | -4.2642 | 27.1604 | 50.0241 | 11.9005 | 117.4551 | -4.5818 | 29.1918 | 49.998
10.3172 | 101.6679 | -3.8493 | 23.0998 | 49.9858 | 11.9055 | 117.5134 | -4.2648 | 27.1637 | 50.0028 | 11.9055 | 117.5046 | -4.5824 | 29.1949 | 50.0016
10.3205 | 101.7014 | -3.8496 | 23.1021 | 49.9886 | 11.9105 | 117.5628 | -4.2653 | 27.1756 | 50.0018 | 11.9105 | 117.5545 | -4.583 | 29.2005 | 50.0127
10.3238 | 101.7351 | -3.85 | 23.1068 | 50.0285 | 11.9138 | 117.5953 | -4.2658 | 27.185 | 50.0161 | 11.9138 | 117.5879 | -4.5834 | 29.2036 | 50.011
10.3288 | 101.7846 | -3.8503 | 23.1049 | 49.9907 | 11.9188 | 117.6454 | -4.2665 | 27.1889 | 49.9849 | 11.9188 | 117.6374 | -4.584 | 29.2105 | 49.9958
10.3338 | 101.835 | -3.8504 | 23.101 | 50.0288 | 11.9238 | 117.6958 | -4.2671 | 27.1853 | 50.0189 | 11.9238 | 117.687 | -4.5847 | 29.2171 | 50.0012
10.3372 | 101.8683 | -3.8505 | 23.1 | 49.9915 | 11.9288 | 117.7462 | -4.2675 | 27.1825 | 50.0039 | 11.9288 | 117.7372 | -4.5854 | 29.2184 | 49.9865
10.3405 | 101.9019 | -3.8507 | 23.1018 | 49.9822 | 11.9338 | 117.7955 | -4.268 | 27.1861 | 50.038 | 11.9338 | 117.7876 | -4.5861 | 29.2148 | 49.9814
10.3438 | 101.935 | -3.8508 | 23.1081 | 50.0034 | 11.9388 | 117.8459 | -4.2685 | 27.1898 | 50.001 | 11.9388 | 117.838 | -4.5868 | 29.2145 | 50.001
10.3488 | 101.9849 | -3.851 | 23.1172 | 49.9995 | 11.9438 | 117.896 | -4.269 | 27.193 | 49.9923 | 11.9438 | 117.8877 | -4.5875 | 29.2179 | 49.9938
10.3538 | 102.0346 | -3.8512 | 23.1209 | 50.0015 | 11.9472 | 117.9293 | -4.2694 | 27.1954 | 49.9981 | 11.9472 | 117.9215 | -4.588 | 29.2189 | 50.0219
10.3572 | 102.0691 | -3.8515 | 23.1184 | 49.9612 | 11.9522 | 117.9793 | -4.2699 | 27.201 | 49.9977 | 11.9522 | 117.9707 | -4.5886 | 29.2245 | 49.9985
10.3605 | 102.1025 | -3.8517 | 23.114 | 50.0138 | 11.9572 | 118.0298 | -4.2705 | 27.2045 | 49.9794 | 11.9572 | 118.0196 | -4.5892 | 29.2369 | 49.9763
10.3655 | 102.152 | -3.8521 | 23.1134 | 49.9963 | 11.9622 | 118.0792 | -4.271 | 27.2067 | 50.0076 | 11.9622 | 118.0704 | -4.5899 | 29.247 | 50.0257
10.3705 | 102.2009 | -3.8524 | 23.1187 | 50.0247 | 11.9672 | 118.1294 | -4.2717 | 27.2103 | 50.0227 | 11.9672 | 118.1202 | -4.5905 | 29.2506 | 49.9869
10.3738 | 102.2346 | -3.8526 | 23.1225 | 49.9905 | 11.9705 | 118.1628 | -4.2721 | 27.2167 | 49.9901 | 11.9705 | 118.1548 | -4.5909 | 29.2504 | 49.9811
10.3772 | 102.2683 | -3.8528 | 23.1262 | 49.982 | 11.9755 | 118.2123 | -4.2728 | 27.2243 | 49.9975 | 11.9755 | 118.2042 | -4.5915 | 29.2505 | 50.0137
10.3822 | 102.3186 | -3.8536 | 23.134 | 50.0011 | 11.9805 | 118.2631 | -4.2734 | 27.225 | 49.9778 | 11.9805 | 118.2536 | -4.5922 | 29.2468 | 49.9982
10.3872 | 102.369 | -3.8545 | 23.1397 | 50.0095 | 11.9855 | 118.3128 | -4.2739 | 27.2225 | 50.0053 | 11.9855 | 118.3044 | -4.5928 | 29.2461 | 49.9811
10.3905 | 102.4022 | -3.8549 | 23.1391 | 49.9945 | 11.9905 | 118.3634 | -4.2744 | 27.2246 | 49.9864 | 11.9905 | 118.3539 | -4.5935 | 29.2543 | 50.0357
10.3938 | 102.4353 | -3.8552 | 23.1379 | 49.9908 | 11.9955 | 118.4119 | -4.2749 | 27.233 | 49.994 | 11.9955 | 118.4041 | -4.5941 | 29.2668 | 49.9968
10.3972 | 102.4677 | -3.8555 | 23.1414 | 49.9899 | 12.0005 | 118.4628 | -4.2755 | 27.2409 | 49.9978 | 12.0005 | 118.4543 | -4.5949 | 29.2769 | 49.9981
10.4022 | 102.5184 | -3.8561 | 23.1531 | 50.0131 | 12.0038 | 118.4963 | -4.276 | 27.2467 | 49.9994 | 12.0038 | 118.4878 | -4.5955 | 29.2819 | 49.9839
10.4072 | 102.5684 | -3.8566 | 23.1605 | 50.0013 | 12.0088 | 118.5465 | -4.2765 | 27.2482 | 49.9852 | 12.0088 | 118.5369 | -4.5963 | 29.2862 | 50.0014
10.4105 | 102.6014 | -3.8569 | 23.1602 | 50.016 | 12.0138 | 118.5956 | -4.277 | 27.2412 | 49.9985 | 12.0138 | 118.587 | -4.597 | 29.2915 | 50.0017
10.4138 | 102.635 | -3.8574 | 23.1592 | 49.9805 | 12.0188 | 118.6451 | -4.2775 | 27.2335 | 50.0115 | 12.0188 | 118.637 | -4.5976 | 29.293 | 50.0012
10.4188 | 102.6848 | -3.8583 | 23.1654 | 49.994 | 12.0238 | 118.6963 | -4.278 | 27.2372 | 49.998 | 12.0238 | 118.6875 | -4.5982 | 29.2919 | 50.0221
10.4238 | 102.7351 | -3.8588 | 23.1713 | 49.9884 | 12.0272 | 118.7294 | -4.2785 | 27.245 | 49.9995 | 12.0272 | 118.7202 | -4.5986 | 29.2903 | 49.9742
10.4272 | 102.768 | -3.8591 | 23.1746 | 50.0128 | 12.0322 | 118.7792 | -4.2791 | 27.2551 | 50.0019 | 12.0322 | 118.7701 | -4.5992 | 29.2936 | 50.0087
10.4305 | 102.8006 | -3.8594 | 23.1768 | 50.0032 | 12.0372 | 118.8293 | -4.2796 | 27.258 | 49.9892 | 12.0372 | 118.8203 | -4.5998 | 29.2978 | 49.9727
10.4355 | 102.8515 | -3.86 | 23.1826 | 49.9966 | 12.0422 | 118.8794 | -4.2801 | 27.2592 | 50.0061 | 12.0422 | 118.8709 | -4.6004 | 29.305 | 49.9957
10.4405 | 102.9015 | -3.8605 | 23.1857 | 50.0137 | 12.0472 | 118.9292 | -4.2807 | 27.26 | 50.0037 | 12.0472 | 118.9207 | -4.6011 | 29.3128 | 49.9996
10.4438 | 102.9346 | -3.861 | 23.187 | 49.98 | 12.0522 | 118.979 | -4.2812 | 27.2627 | 49.9976 | 12.0522 | 118.9712 | -4.6018 | 29.3175 | 50.0117
10.4472 | 102.968 | -3.8616 | 23.1903 | 50.0185 | 12.0572 | 119.029 | -4.2818 | 27.2665 | 49.9966 | 12.0572 | 119.0206 | -4.6025 | 29.3158 | 49.9902
10.4505 | 103.0009 | -3.862 | 23.1927 | 49.9811 | 12.0605 | 119.062 | -4.2821 | 27.2688 | 50.0226 | 12.0605 | 119.0531 | -4.6029 | 29.3151 | 50.0132
10.4555 | 103.0504 | -3.8626 | 23.2001 | 50.0147 | 12.0655 | 119.1128 | -4.2827 | 27.2691 | 49.9889 | 12.0655 | 119.1031 | -4.6043 | 29.3236 | 49.9991
10.4605 | 103.1008 | -3.8631 | 23.2037 | 49.9968 | 12.0705 | 119.163 | -4.2832 | 27.266 | 50.0067 | 12.0705 | 119.1536 | -4.6055 | 29.3378 | 49.9968
10.4638 | 103.135 | -3.8635 | 23.2063 | 49.9835 | 12.0755 | 119.212 | -4.2837 | 27.2696 | 49.9991 | 12.0755 | 119.2039 | -4.6061 | 29.3491 | 50.0014
10.4672 | 103.1679 | -3.8639 | 23.2074 | 50.0115 | 12.0805 | 119.2624 | -4.2843 | 27.2826 | 50.0187 | 12.0805 | 119.2546 | -4.6067 | 29.357 | 49.9892
10.4722 | 103.2176 | -3.8645 | 23.2114 | 50.0126 | 12.0855 | 119.3126 | -4.2848 | 27.2983 | 50.0029 | 12.0855 | 119.3035 | -4.6073 | 29.3562 | 49.9963
10.4772 | 103.2673 | -3.8651 | 23.2167 | 49.984 | 12.0905 | 119.363 | -4.2854 | 27.3041 | 49.9846 | 12.0905 | 119.3541 | -4.6078 | 29.3541 | 50.0184
10.4805 | 103.3011 | -3.8656 | 23.2195 | 50.0117 | 12.0938 | 119.3958 | -4.2858 | 27.3026 | 49.9962 | 12.0938 | 119.3866 | -4.6082 | 29.3531 | 49.9968
10.4838 | 103.3339 | -3.8661 | 23.2212 | 49.9794 | 12.0988 | 119.4459 | -4.2864 | 27.3009 | 50.0063 | 12.0988 | 119.4368 | -4.609 | 29.3588 | 49.9926
10.4888 | 103.3837 | -3.8667 | 23.2242 | 50.0075 | 12.1038 | 119.4952 | -4.2871 | 27.3083 | 49.9818 | 12.1038 | 119.4868 | -4.6102 | 29.3685 | 50.0102
10.4938 | 103.4341 | -3.8673 | 23.2281 | 50.0148 | 12.1088 | 119.5453 | -4.2877 | 27.3153 | 50.0001 | 12.1088 | 119.5364 | -4.611 | 29.3759 | 50.0026
10.4972 | 103.4677 | -3.8677 | 23.2311 | 50.0194 | 12.1138 | 119.5938 | -4.2882 | 27.3148 | 49.964 | 12.1138 | 119.5873 | -4.6116 | 29.3763 | 50.0143
10.5005 | 103.5011 | -3.8682 | 23.2339 | 49.9892 | 12.1172 | 119.6297 | -4.2886 | 27.3112 | 49.9832 | 12.1172 | 119.6186 | -4.612 | 29.3762 | 50.0114
10.5038 | 103.5338 | -3.8686 | 23.236 | 49.9895 | 12.1222 | 119.6795 | -4.2891 | 27.3134 | 49.9993 | 12.1222 | 119.6697 | -4.6126 | 29.38 | 49.9841
10.5088 | 103.5833 | -3.8692 | 23.2388 | 50.0121 | 12.1272 | 119.7297 | -4.2896 | 27.3202 | 50.0046 | 12.1272 | 119.7195 | -4.6133 | 29.3884 | 50.0109
10.5138 | 103.6336 | -3.8699 | 23.24 | 49.9793 | 12.1322 | 119.7784 | -4.29 | 27.327 | 49.9919 | 12.1322 | 119.7702 | -4.6139 | 29.3931 | 49.9929
10.5172 | 103.6675 | -3.8703 | 23.243 | 50.0026 | 12.1372 | 119.8285 | -4.2906 | 27.3303 | 49.9976 | 12.1372 | 119.8205 | -4.6144 | 29.3974 | 49.9899
10.5205 | 103.7006 | -3.8707 | 23.2465 | 50.0007 | 12.1422 | 119.8787 | -4.2912 | 27.3317 | 50.0006 | 12.1422 | 119.8705 | -4.6151 | 29.4011 | 50.0043
10.5255 | 103.75 | -3.8713 | 23.2508 | 50.0119 | 12.1472 | 119.9288 | -4.2918 | 27.3314 | 49.9828 | 12.1472 | 119.9202 | -4.6157 | 29.4067 | 49.9989
10.5305 | 103.8001 | -3.8719 | 23.2553 | 49.998 | 12.1505 | 119.9627 | -4.2922 | 27.3322 | 49.9957 | 12.1505 | 119.9526 | -4.6161 | 29.4124 | 50.0232
10.5338 | 103.833 | -3.8724 | 23.2576 | 50.0152 | 12.1555 | 120.0125 | -4.2928 | 27.3354 | 50.0062 | 12.1555 | 120.0028 | -4.6167 | 29.4195 | 49.9841
10.5372 | 103.8668 | -3.8728 | 23.2607 | 49.9881 | 12.1605 | 120.0625 | -4.2933 | 27.3455 | 50.021 | 12.1605 | 120.0531 | -4.6173 | 29.4168 | 49.9984
10.5422 | 103.9167 | -3.8735 | 23.2657 | 50.0001 | 12.1655 | 120.1125 | -4.2938 | 27.3556 | 49.9935 | 12.1655 | 120.1033 | -4.6181 | 29.4101 | 50.0105
10.5472 | 103.9674 | -3.8742 | 23.2694 | 49.9656 | 12.1705 | 120.1633 | -4.2943 | 27.3588 | 50.0228 | 12.1705 | 120.1538 | -4.6189 | 29.4156 | 50.0073
10.5505 | 104 | -3.8747 | 23.2722 | 50.0227 | 12.1738 | 120.1967 | -4.2946 | 27.3544 | 49.9901 | 12.1738 | 120.1865 | -4.6194 | 29.429 | 49.994
10.5538 | 104.033 | -3.8754 | 23.2739 | 49.9978 | 12.1788 | 120.2464 | -4.2952 | 27.3548 | 49.9916 | 12.1788 | 120.2356 | -4.62 | 29.4479 | 49.9961
10.5572 | 104.0671 | -3.8758 | 23.2745 | 49.9838 | 12.1838 | 120.2951 | -4.2958 | 27.3629 | 50.0101 | 12.1838 | 120.2856 | -4.6207 | 29.4531 | 49.9808
10.5622 | 104.117 | -3.8764 | 23.2785 | 50.0043 | 12.1888 | 120.3448 | -4.2964 | 27.3706 | 50.0133 | 12.1888 | 120.3365 | -4.6213 | 29.4454 | 50.0136
10.5672 | 104.1674 | -3.8771 | 23.2826 | 50.0129 | 12.1938 | 120.3947 | -4.2969 | 27.3732 | 50.0217 | 12.1938 | 120.3869 | -4.6219 | 29.4409 | 49.9982
10.5705 | 104.1994 | -3.8775 | 23.2857 | 49.9641 | 12.1988 | 120.4451 | -4.2975 | 27.3752 | 49.9868 | 12.1988 | 120.4366 | -4.6226 | 29.4451 | 49.986
10.5738 | 104.2331 | -3.878 | 23.2884 | 50.0458 | 12.2038 | 120.4962 | -4.2979 | 27.3788 | 50.0096 | 12.2038 | 120.4867 | -4.6232 | 29.4519 | 50.0284
10.5788 | 104.2828 | -3.8787 | 23.2942 | 49.9876 | 12.2072 | 120.5286 | -4.2983 | 27.3776 | 49.9868 | 12.2072 | 120.5202 | -4.6236 | 29.4564 | 49.9836
10.5838 | 104.334 | -3.8793 | 23.2961 | 50.0144 | 12.2122 | 120.5784 | -4.2987 | 27.3759 | 50.0146 | 12.2122 | 120.5687 | -4.6243 | 29.4573 | 50.0053
10.5872 | 104.3669 | -3.8797 | 23.2953 | 49.9879 | 12.2172 | 120.6282 | -4.2992 | 27.3789 | 50.0218 | 12.2172 | 120.6197 | -4.625 | 29.4549 | 50.0272
10.5905 | 104.4006 | -3.8802 | 23.2946 | 49.997 | 12.2222 | 120.679 | -4.2997 | 27.3876 | 50.0034 | 12.2222 | 120.6701 | -4.6257 | 29.455 | 49.9935
10.5955 | 104.4499 | -3.8809 | 23.2999 | 50.0044 | 12.2272 | 120.7286 | -4.3002 | 27.3911 | 50.0003 | 12.2272 | 120.7192 | -4.6262 | 29.4605 | 50.0088
10.6005 | 104.5 | -3.8817 | 23.3071 | 49.9926 | 12.2322 | 120.7786 | -4.3007 | 27.3884 | 49.9815 | 12.2322 | 120.7693 | -4.6268 | 29.4703 | 49.9896
10.6038 | 104.533 | -3.8821 | 23.3103 | 50.006 | 12.2372 | 120.8279 | -4.3012 | 27.3899 | 49.9887 | 12.2372 | 120.819 | -4.6273 | 29.4826 | 49.9864
10.6072 | 104.5666 | -3.8826 | 23.3111 | 49.9937 | 12.2405 | 120.8624 | -4.3016 | 27.3951 | 50.005 | 12.2405 | 120.8534 | -4.6278 | 29.4886 | 50.0123
10.6105 | 104.6002 | -3.883 | 23.3121 | 50.0141 | 12.2455 | 120.9119 | -4.302 | 27.4028 | 49.9988 | 12.2455 | 120.903 | -4.6284 | 29.4918 | 50.0009
10.6155 | 104.6501 | -3.8838 | 23.3151 | 50.0042 | 12.2505 | 120.9631 | -4.3024 | 27.4063 | 50.003 | 12.2505 | 120.9531 | -4.6292 | 29.491 | 50.0173
10.6205 | 104.7002 | -3.8846 | 23.3184 | 49.9816 | 12.2555 | 121.0122 | -4.3028 | 27.4064 | 50.0132 | 12.2555 | 121.0024 | -4.6298 | 29.491 | 49.9861
10.6238 | 104.7331 | -3.885 | 23.3225 | 49.9876 | 12.2605 | 121.0623 | -4.3034 | 27.4064 | 49.981 | 12.2605 | 121.052 | -4.6303 | 29.4949 | 49.9939
10.6272 | 104.7665 | -3.8854 | 23.3277 | 49.9891 | 12.2638 | 121.0945 | -4.304 | 27.4132 | 50.0187 | 12.2638 | 121.0862 | -4.6307 | 29.4989 | 50.0298
10.6322 | 104.8163 | -3.886 | 23.3329 | 50.015 | 12.2688 | 121.1446 | -4.3047 | 27.4278 | 49.9863 | 12.2688 | 121.1366 | -4.6314 | 29.5044 | 49.9939
10.6372 | 104.8659 | -3.8867 | 23.3355 | 49.9905 | 12.2738 | 121.1945 | -4.3052 | 27.4423 | 50.0409 | 12.2738 | 121.186 | -4.6321 | 29.5081 | 50.0166
10.6405 | 104.8997 | -3.8871 | 23.3393 | 49.9976 | 12.2788 | 121.2457 | -4.3057 | 27.4427 | 49.9917 | 12.2788 | 121.2352 | -4.6327 | 29.5122 | 49.9948
10.6438 | 104.9334 | -3.8875 | 23.3446 | 50.0229 | 12.2838 | 121.2947 | -4.3062 | 27.4331 | 49.9992 | 12.2838 | 121.2845 | -4.6333 | 29.5178 | 50.012
10.6488 | 104.9826 | -3.8882 | 23.3475 | 49.9958 | 12.2888 | 121.345 | -4.3067 | 27.4265 | 50.0009 | 12.2888 | 121.3359 | -4.634 | 29.5221 | 50.0087
10.6538 | 105.0329 | -3.8888 | 23.3493 | 50.02 | 12.2938 | 121.3949 | -4.3072 | 27.4271 | 49.9985 | 12.2938 | 121.3858 | -4.6345 | 29.5254 | 49.9742
10.6572 | 105.0654 | -3.8893 | 23.3538 | 49.9815 | 12.2972 | 121.429 | -4.3075 | 27.4325 | 49.984 | 12.2972 | 121.4199 | -4.6349 | 29.5276 | 50.0092
10.6605 | 105.0994 | -3.8896 | 23.3612 | 49.9875 | 12.3022 | 121.4781 | -4.308 | 27.441 | 50.0151 | 12.3022 | 121.4694 | -4.6355 | 29.5321 | 49.9858
10.6638 | 105.1332 | -3.89 | 23.3655 | 50.0047 | 12.3072 | 121.5277 | -4.3084 | 27.4459 | 50.036 | 12.3072 | 121.518 | -4.6361 | 29.5347 | 50.0002
10.6688 | 105.1832 | -3.8907 | 23.365 | 49.9968 | 12.3122 | 121.5776 | -4.3089 | 27.4472 | 49.9733 | 12.3122 | 121.569 | -4.6368 | 29.5367 | 50.0176
10.6738 | 105.2332 | -3.8916 | 23.3658 | 50.0059 | 12.3172 | 121.6293 | -4.3094 | 27.4526 | 49.9942 | 12.3172 | 121.6191 | -4.6374 | 29.5399 | 50.0284
10.6772 | 105.2659 | -3.8924 | 23.3699 | 49.978 | 12.3205 | 121.662 | -4.3097 | 27.4587 | 50.0299 | 12.3205 | 121.653 | -4.6378 | 29.5424 | 49.9836
10.6805 | 105.2994 | -3.8928 | 23.3761 | 50.0102 | 12.3255 | 121.7116 | -4.3102 | 27.4633 | 50.0282 | 12.3255 | 121.7026 | -4.6385 | 29.5443 | 49.9955
10.6855 | 105.3491 | -3.8935 | 23.383 | 49.9977 | 12.3305 | 121.762 | -4.3107 | 27.4609 | 49.9652 | 12.3305 | 121.7532 | -4.6391 | 29.5474 | 49.987
10.6905 | 105.3994 | -3.8941 | 23.388 | 50.006 | 12.3355 | 121.8121 | -4.3111 | 27.4551 | 50.0112 | 12.3355 | 121.8025 | -4.6396 | 29.5535 | 49.9901
10.6938 | 105.4335 | -3.8945 | 23.3885 | 49.9937 | 12.3405 | 121.8616 | -4.3116 | 27.4532 | 49.998 | 12.3405 | 121.8525 | -4.6402 | 29.5568 | 50.035
10.6972 | 105.4671 | -3.8949 | 23.3888 | 50.0141 | 12.3455 | 121.9111 | -4.3121 | 27.4623 | 50.0007 | 12.3455 | 121.9022 | -4.641 | 29.5635 | 50.0006
10.7005 | 105.4997 | -3.8953 | 23.3892 | 50.0035 | 12.3505 | 121.9617 | -4.3126 | 27.4726 | 49.9985 | 12.3505 | 121.9513 | -4.642 | 29.5741 | 49.9609
10.7055 | 105.5492 | -3.8958 | 23.3925 | 49.9898 | 12.3538 | 121.9951 | -4.3129 | 27.4802 | 49.9683 | 12.3538 | 121.9857 | -4.6425 | 29.5769 | 50.0294
10.7105 | 105.5995 | -3.8966 | 23.3986 | 50.0319 | 12.3588 | 122.0452 | -4.3134 | 27.4823 | 50.0156 | 12.3588 | 122.0352 | -4.6431 | 29.5767 | 50.0075
10.7138 | 105.6327 | -3.897 | 23.4027 | 49.9923 | 12.3638 | 122.0956 | -4.3139 | 27.4795 | 49.9843 | 12.3638 | 122.0864 | -4.6437 | 29.5808 | 50.0039
10.7172 | 105.6666 | -3.8975 | 23.4052 | 50.0215 | 12.3688 | 122.145 | -4.3144 | 27.4785 | 49.9897 | 12.3688 | 122.1355 | -4.6444 | 29.5921 | 49.9849
10.7222 | 105.7166 | -3.8982 | 23.408 | 49.9848 | 12.3738 | 122.1943 | -4.3149 | 27.4845 | 50.0115 | 12.3738 | 122.1859 | -4.645 | 29.5955 | 50
10.7272 | 105.7662 | -3.8988 | 23.4128 | 50.0047 | 12.3788 | 122.2441 | -4.3155 | 27.4908 | 50.0018 | 12.3788 | 122.235 | -4.6456 | 29.5874 | 50.0059
10.7305 | 105.7986 | -3.8992 | 23.4143 | 50.0168 | 12.3838 | 122.2942 | -4.316 | 27.4938 | 49.961 | 12.3838 | 122.2843 | -4.6461 | 29.586 | 50.0147
10.7338 | 105.8317 | -3.8996 | 23.4143 | 49.9885 | 12.3872 | 122.3285 | -4.3164 | 27.4926 | 50.0138 | 12.3872 | 122.3178 | -4.6465 | 29.5921 | 49.9723
10.7388 | 105.8826 | -3.9002 | 23.4154 | 50.01 | 12.3922 | 122.3779 | -4.3169 | 27.4939 | 50.0051 | 12.3922 | 122.369 | -4.6472 | 29.6055 | 50.0065
10.7438 | 105.932 | -3.9009 | 23.418 | 49.9587 | 12.3972 | 122.4283 | -4.3173 | 27.494 | 50.0036 | 12.3972 | 122.4191 | -4.6478 | 29.6133 | 49.9834
10.7472 | 105.9653 | -3.9013 | 23.421 | 50.021 | 12.4022 | 122.4779 | -4.3178 | 27.4967 | 49.9849 | 12.4022 | 122.4689 | -4.6484 | 29.6151 | 50.0052
10.7505 | 105.9993 | -3.9017 | 23.4229 | 50.0053 | 12.4072 | 122.5274 | -4.3183 | 27.4999 | 49.9844 | 12.4072 | 122.5188 | -4.6491 | 29.6144 | 49.9958
10.7538 | 106.0328 | -3.9021 | 23.4248 | 49.9778 | 12.4105 | 122.5619 | -4.3187 | 27.5047 | 50.0039 | 12.4105 | 122.5517 | -4.6496 | 29.6147 | 50.0068
10.7588 | 106.0821 | -3.9028 | 23.4302 | 50.0034 | 12.4155 | 122.6106 | -4.3192 | 27.513 | 50.0212 | 12.4155 | 122.6016 | -4.6502 | 29.6194 | 49.9981
10.7638 | 106.1318 | -3.9034 | 23.4343 | 50.0207 | 12.4205 | 122.6613 | -4.3198 | 27.5184 | 49.9771 | 12.4205 | 122.6524 | -4.6508 | 29.625 | 50.0123
10.7672 | 106.1653 | -3.9038 | 23.4378 | 50.0052 | 12.4255 | 122.7105 | -4.3203 | 27.5211 | 49.9886 | 12.4255 | 122.7027 | -4.6514 | 29.6323 | 49.9902
10.7705 | 106.1992 | -3.9042 | 23.4415 | 49.9778 | 12.4305 | 122.7608 | -4.3208 | 27.5231 | 50.027 | 12.4305 | 122.7519 | -4.6521 | 29.6409 | 49.9943
10.7755 | 106.2485 | -3.9049 | 23.4458 | 50.0093 | 12.4355 | 122.8115 | -4.3212 | 27.5283 | 50.0111 | 12.4355 | 122.8018 | -4.6527 | 29.6433 | 50.0079
10.7805 | 106.2988 | -3.9055 | 23.448 | 49.9493 | 12.4405 | 122.8615 | -4.3216 | 27.5298 | 49.9745 | 12.4405 | 122.8518 | -4.6533 | 29.6394 | 50.0259
10.7838 | 106.3323 | -3.9059 | 23.4474 | 50.0264 | 12.4438 | 122.8956 | -4.3219 | 27.529 | 50.0014 | 12.4438 | 122.886 | -4.6536 | 29.6374 | 50.0222
10.7872 | 106.3648 | -3.9062 | 23.4494 | 49.991 | 12.4488 | 122.9449 | -4.3224 | 27.5308 | 49.9992 | 12.4488 | 122.9353 | -4.6542 | 29.6398 | 49.9858
10.7922 | 106.4157 | -3.9068 | 23.4596 | 50.0133 | 12.4538 | 122.9946 | -4.323 | 27.5381 | 50.025 | 12.4538 | 122.985 | -4.6548 | 29.6485 | 50.019
10.7972 | 106.4652 | -3.9075 | 23.4679 | 50.0013 | 12.4588 | 123.044 | -4.3235 | 27.5454 | 49.9931 | 12.4588 | 123.0346 | -4.6554 | 29.6563 | 49.9942
10.8005 | 106.4988 | -3.9079 | 23.4711 | 50.016 | 12.4638 | 123.0941 | -4.324 | 27.5507 | 50.0087 | 12.4638 | 123.0856 | -4.656 | 29.6606 | 49.9822
10.8038 | 106.532 | -3.9083 | 23.4703 | 49.9727 | 12.4672 | 123.1278 | -4.3243 | 27.5495 | 49.963 | 12.4672 | 123.118 | -4.6564 | 29.663 | 49.9642
10.8072 | 106.5656 | -3.9087 | 23.4686 | 50.001 | 12.4722 | 123.1776 | -4.3249 | 27.5487 | 49.9991 | 12.4722 | 123.1685 | -4.657 | 29.6677 | 50.0238
10.8122 | 106.6151 | -3.9094 | 23.4666 | 50.006 | 12.4772 | 123.2271 | -4.3254 | 27.548 | 50.0077 | 12.4772 | 123.2178 | -4.6577 | 29.6699 | 49.9945
10.8172 | 106.6659 | -3.9101 | 23.4707 | 49.9912 | 12.4822 | 123.2778 | -4.3259 | 27.5543 | 50.012 | 12.4822 | 123.2686 | -4.6584 | 29.665 | 50.004
10.8205 | 106.699 | -3.9105 | 23.4763 | 49.9978 | 12.4872 | 123.3272 | -4.3263 | 27.5601 | 50.0075 | 12.4872 | 123.3182 | -4.659 | 29.6657 | 50.0082
10.8238 | 106.7324 | -3.9109 | 23.4822 | 50.0151 | 12.4922 | 123.3778 | -4.3268 | 27.5637 | 50.0159 | 12.4922 | 123.368 | -4.6596 | 29.6778 | 49.9758
10.8288 | 106.7815 | -3.9116 | 23.485 | 49.9877 | 12.4972 | 123.4282 | -4.3273 | 27.5649 | 49.9937 | 12.4972 | 123.4186 | -4.6602 | 29.6893 | 50.0148
10.8338 | 106.8318 | -3.9122 | 23.4869 | 50.0144 | 12.5005 | 123.4619 | -4.3276 | 27.5671 | 49.9906 | 12.5005 | 123.4515 | -4.6606 | 29.6903 | 49.988
10.8372 | 106.8653 | -3.9127 | 23.4895 | 50.0036 | 12.5055 | 123.5111 | -4.3281 | 27.5713 | 50.0034 | 12.5055 | 123.5013 | -4.6611 | 29.687 | 50.006
10.8405 | 106.899 | -3.9131 | 23.4903 | 50.0009 | 12.5105 | 123.5602 | -4.3286 | 27.5753 | 50.0003 | 12.5105 | 123.5511 | -4.6617 | 29.6854 | 50.0116
10.8455 | 106.9488 | -3.9137 | 23.4886 | 49.9982 | 12.5155 | 123.611 | -4.3291 | 27.5794 | 50.0099 | 12.5155 | 123.6018 | -4.6623 | 29.6933 | 49.9822
10.8505 | 106.9991 | -3.9143 | 23.4875 | 50.0108 | 12.5205 | 123.6607 | -4.3296 | 27.5807 | 49.954 | 12.5205 | 123.6517 | -4.6629 | 29.7045 | 50.0217
10.8538 | 107.0319 | -3.9147 | 23.4897 | 49.9949 | 12.5255 | 123.7111 | -4.3303 | 27.5803 | 49.9811 | 12.5255 | 123.7019 | -4.6636 | 29.7118 | 50.0063
10.8572 | 107.0654 | -3.9151 | 23.4938 | 49.983 | 12.5305 | 123.7606 | -4.3308 | 27.5806 | 50.0012 | 12.5305 | 123.7517 | -4.6642 | 29.7114 | 49.9646
10.8605 | 107.0979 | -3.9156 | 23.4999 | 50.0036 | 12.5338 | 123.7946 | -4.331 | 27.5848 | 50.0003 | 12.5338 | 123.7841 | -4.6645 | 29.7096 | 50.0068
10.8655 | 107.149 | -3.9162 | 23.5092 | 50.0045 | 12.5388 | 123.844 | -4.3315 | 27.5947 | 49.9962 | 12.5388 | 123.835 | -4.6651 | 29.7138 | 50.0069
10.8705 | 107.1992 | -3.9168 | 23.517 | 50.0333 | 12.5438 | 123.8938 | -4.3319 | 27.6059 | 49.998 | 12.5438 | 123.8853 | -4.6659 | 29.7226 | 50.0069
10.8738 | 107.232 | -3.9172 | 23.517 | 49.9848 | 12.5488 | 123.9444 | -4.3324 | 27.6075 | 49.9987 | 12.5488 | 123.9349 | -4.6668 | 29.7266 | 50.0011
10.8772 | 107.2648 | -3.9176 | 23.5154 | 50.004 | 12.5538 | 123.9938 | -4.3329 | 27.6014 | 50.0249 | 12.5538 | 123.9856 | -4.6674 | 29.7272 | 49.961
10.8822 | 107.3151 | -3.9183 | 23.5149 | 49.9869 | 12.5572 | 124.0279 | -4.3333 | 27.5967 | 49.9906 | 12.5572 | 124.0174 | -4.6678 | 29.7328 | 50.0372
10.8872 | 107.3652 | -3.9189 | 23.5196 | 50.005 | 12.5622 | 124.0773 | -4.3338 | 27.5967 | 50.0024 | 12.5622 | 124.0676 | -4.6684 | 29.745 | 49.999
10.8905 | 107.3991 | -3.9193 | 23.524 | 50.0169 | 12.5672 | 124.1278 | -4.3343 | 27.6035 | 50.0018 | 12.5672 | 124.1182 | -4.6691 | 29.7525 | 49.9952
10.8938 | 107.4321 | -3.9197 | 23.5284 | 49.9807 | 12.5722 | 124.1773 | -4.3347 | 27.6116 | 50.0062 | 12.5722 | 124.168 | -4.6698 | 29.7484 | 49.9963
10.8988 | 107.4816 | -3.9203 | 23.5361 | 49.9921 | 12.5772 | 124.2266 | -4.3353 | 27.6152 | 49.9756 | 12.5772 | 124.2182 | -4.6704 | 29.7462 | 50.0122
10.9038 | 107.5314 | -3.9209 | 23.5468 | 49.9992 | 12.5822 | 124.277 | -4.3359 | 27.6153 | 49.9981 | 12.5822 | 124.2677 | -4.671 | 29.7479 | 49.9902
10.9072 | 107.5642 | -3.9213 | 23.5512 | 50.0311 | 12.5872 | 124.327 | -4.3364 | 27.6192 | 50.0437 | 12.5872 | 124.3179 | -4.6716 | 29.7519 | 50.01
10.9105 | 107.5982 | -3.9216 | 23.5524 | 49.9843 | 12.5905 | 124.3602 | -4.3367 | 27.6248 | 49.9874 | 12.5905 | 124.3524 | -4.6721 | 29.7561 | 50.0103
10.9138 | 107.6331 | -3.922 | 23.5519 | 50.0117 | 12.5955 | 124.4104 | -4.3372 | 27.6358 | 49.9931 | 12.5955 | 124.4011 | -4.6728 | 29.7664 | 49.9957
10.9188 | 107.6826 | -3.9226 | 23.5508 | 49.9823 | 12.6005 | 124.4608 | -4.3377 | 27.6439 | 49.9915 | 12.6005 | 124.4511 | -4.6733 | 29.7721 | 49.9855
10.9238 | 107.732 | -3.9232 | 23.5509 | 50.0374 | 12.6055 | 124.5101 | -4.3382 | 27.6423 | 50.0045 | 12.6055 | 124.5014 | -4.6739 | 29.7695 | 50.0134
10.9272 | 107.7656 | -3.9237 | 23.5501 | 50.0015 | 12.6105 | 124.5602 | -4.3386 | 27.6406 | 50.0302 | 12.6105 | 124.5524 | -4.6749 | 29.7719 | 50.0076
10.9305 | 107.7982 | -3.9244 | 23.5533 | 49.9769 | 12.6138 | 124.5936 | -4.339 | 27.6403 | 49.9684 | 12.6138 | 124.5846 | -4.6753 | 29.776 | 49.9784
10.9355 | 107.848 | -3.9252 | 23.5623 | 50.0022 | 12.6188 | 124.643 | -4.3395 | 27.6453 | 49.9882 | 12.6188 | 124.6346 | -4.6759 | 29.7821 | 50.0103
10.9405 | 107.8987 | -3.9259 | 23.5723 | 50.0065 | 12.6238 | 124.6931 | -4.34 | 27.65 | 49.9707 | 12.6238 | 124.6842 | -4.6764 | 29.7881 | 50.0104
10.9438 | 107.9308 | -3.9263 | 23.5763 | 50.0173 | 12.6288 | 124.7437 | -4.3405 | 27.6544 | 50.0032 | 12.6288 | 124.7347 | -4.677 | 29.7935 | 49.9889
10.9472 | 107.966 | -3.9267 | 23.5773 | 49.973 | 12.6338 | 124.794 | -4.341 | 27.6528 | 49.98 | 12.6338 | 124.7844 | -4.6776 | 29.7929 | 49.9801
10.9522 | 108.0162 | -3.9272 | 23.5768 | 50.0065 | 12.6388 | 124.844 | -4.3415 | 27.6561 | 50.0135 | 12.6388 | 124.8349 | -4.6781 | 29.7921 | 50.0155
10.9572 | 108.0661 | -3.9277 | 23.5765 | 50.0069 | 12.6438 | 124.8937 | -4.342 | 27.6647 | 49.9669 | 12.6438 | 124.8842 | -4.6788 | 29.799 | 49.9875
10.9605 | 108.0991 | -3.9281 | 23.5801 | 49.9939 | 12.6472 | 124.9262 | -4.3424 | 27.6714 | 50.0152 | 12.6472 | 124.9181 | -4.6792 | 29.8067 | 50.0204
10.9638 | 108.1315 | -3.9286 | 23.5867 | 50.0141 | 12.6522 | 124.9768 | -4.3429 | 27.676 | 49.9897 | 12.6522 | 124.9682 | -4.6798 | 29.8132 | 49.9993
10.9672 | 108.1641 | -3.929 | 23.5925 | 49.9801 | 12.6572 | 125.0272 | -4.3434 | 27.6756 | 50.0193 | 12.6572 | 125.0173 | -4.6805 | 29.8117 | 49.9905
10.9722 | 108.2144 | -3.9296 | 23.5954 | 50.0077 | 12.6622 | 125.0774 | -4.3439 | 27.6798 | 49.9942 | 12.6622 | 125.0669 | -4.6814 | 29.8132 | 49.9995
10.9772 | 108.2646 | -3.9302 | 23.5918 | 49.9992 | 12.6672 | 125.1277 | -4.3444 | 27.6833 | 49.99 | 12.6672 | 125.1163 | -4.682 | 29.8183 | 49.9906
10.9805 | 108.299 | -3.9306 | 23.5904 | 49.992 | 12.6722 | 125.1764 | -4.3449 | 27.6836 | 50.0248 | 12.6722 | 125.1672 | -4.6825 | 29.8228 | 50.0015
10.9838 | 108.3322 | -3.931 | 23.5923 | 49.9667 | 12.6772 | 125.2266 | -4.3454 | 27.6774 | 49.9915 | 12.6772 | 125.2178 | -4.683 | 29.8215 | 49.9954
10.9888 | 108.3819 | -3.9316 | 23.6 | 50.0173 | 12.6805 | 125.2604 | -4.3457 | 27.6768 | 49.9979 | 12.6805 | 125.2515 | -4.6834 | 29.8233 | 49.9989
10.9938 | 108.4314 | -3.9321 | 23.603 | 49.9814 | 12.6855 | 125.3107 | -4.3462 | 27.6794 | 50.0016 | 12.6855 | 125.3013 | -4.684 | 29.8322 | 49.9959
10.9972 | 108.4648 | -3.9325 | 23.602 | 50.0032 | 12.6905 | 125.3602 | -4.3468 | 27.6883 | 49.9736 | 12.6905 | 125.3512 | -4.6845 | 29.8416 | 50.0216
11.0005 | 108.4981 | -3.9328 | 23.5973 | 49.9852 | 12.6955 | 125.4099 | -4.3474 | 27.698 | 50.0056 | 12.6955 | 125.4009 | -4.6852 | 29.8459 | 49.9946
11.0055 | 108.5471 | -3.9334 | 23.5976 | 50.0173 | 12.7005 | 125.4595 | -4.3479 | 27.6995 | 50.0162 | 12.7005 | 125.4494 | -4.6858 | 29.8476 | 50.0057
11.0105 | 108.5972 | -3.934 | 23.6104 | 49.9782 | 12.7038 | 125.4933 | -4.3482 | 27.6966 | 49.9962 | 12.7038 | 125.484 | -4.6862 | 29.8512 | 50.0093
11.0138 | 108.6307 | -3.9344 | 23.6223 | 50.0024 | 12.7088 | 125.543 | -4.3487 | 27.6933 | 49.9975 | 12.7088 | 125.5345 | -4.6867 | 29.8567 | 49.9985
11.0172 | 108.6644 | -3.9349 | 23.6297 | 50.0006 | 12.7138 | 125.593 | -4.3493 | 27.697 | 50.0342 | 12.7138 | 125.5844 | -4.6873 | 29.8623 | 49.9889
11.0205 | 108.698 | -3.9354 | 23.6318 | 50.008 | 12.7188 | 125.6434 | -4.3499 | 27.7023 | 49.9995 | 12.7188 | 125.6345 | -4.688 | 29.8649 | 49.9846
11.0255 | 108.7482 | -3.936 | 23.6264 | 49.9983 | 12.7238 | 125.6927 | -4.3505 | 27.7084 | 49.9859 | 12.7238 | 125.6843 | -4.6888 | 29.8669 | 50.0204
11.0305 | 108.799 | -3.9366 | 23.6233 | 49.9967 | 12.7288 | 125.743 | -4.3509 | 27.7129 | 49.9978 | 12.7288 | 125.7341 | -4.6896 | 29.8703 | 50.0042
11.0338 | 108.8311 | -3.9369 | 23.624 | 50.0226 | 12.7338 | 125.7929 | -4.3514 | 27.7182 | 49.9998 | 12.7338 | 125.7835 | -4.6903 | 29.8796 | 49.9675
11.0372 | 108.8645 | -3.9373 | 23.6261 | 49.9978 | 12.7372 | 125.8272 | -4.3517 | 27.7224 | 50.0391 | 12.7372 | 125.8176 | -4.6906 | 29.8879 | 50.0075
11.0422 | 108.9146 | -3.938 | 23.634 | 49.9869 | 12.7422 | 125.8765 | -4.3523 | 27.7221 | 49.9856 | 12.7422 | 125.8684 | -4.6912 | 29.8947 | 50.0119
11.0472 | 108.9638 | -3.9385 | 23.6433 | 50.0034 | 12.7472 | 125.9257 | -4.3528 | 27.7189 | 50.008 | 12.7472 | 125.9175 | -4.6918 | 29.8945 | 49.9683
11.0505 | 108.9979 | -3.9389 | 23.6522 | 50.0165 | 12.7522 | 125.9757 | -4.3533 | 27.7212 | 50.0071 | 12.7522 | 125.9673 | -4.6925 | 29.8923 | 50.0146
11.0538 | 109.0318 | -3.9393 | 23.6604 | 49.9728 | 12.7572 | 126.0258 | -4.3538 | 27.7286 | 49.9913 | 12.7572 | 126.0166 | -4.693 | 29.8889 | 50.0014
11.0572 | 109.0646 | -3.9398 | 23.6636 | 50.0245 | 12.7605 | 126.0596 | -4.3541 | 27.7323 | 49.9822 | 12.7605 | 126.0511 | -4.6934 | 29.8873 | 50.0003
11.0622 | 109.1147 | -3.9406 | 23.6609 | 50.0009 | 12.7655 | 126.1092 | -4.3546 | 27.7357 | 50.005 | 12.7655 | 126.1008 | -4.694 | 29.8878 | 50.0079
11.0672 | 109.1643 | -3.9412 | 23.6558 | 49.9969 | 12.7705 | 126.1587 | -4.355 | 27.7378 | 50.0349 | 12.7705 | 126.1513 | -4.6946 | 29.894 | 49.9961
11.0705 | 109.1973 | -3.9416 | 23.655 | 49.9992 | 12.7755 | 126.2094 | -4.3555 | 27.7398 | 49.9771 | 12.7755 | 126.2007 | -4.6952 | 29.9047 | 50.0052
11.0738 | 109.2311 | -3.942 | 23.6584 | 50.0076 | 12.7805 | 126.2604 | -4.356 | 27.7449 | 50.0196 | 12.7805 | 126.251 | -4.6958 | 29.9131 | 49.999
11.0788 | 109.2816 | -3.9426 | 23.6668 | 50.0041 | 12.7855 | 126.3101 | -4.3566 | 27.7517 | 50.0011 | 12.7855 | 126.3009 | -4.6964 | 29.9209 | 49.9744
11.0838 | 109.3316 | -3.9433 | 23.6728 | 49.9644 | 12.7905 | 126.3594 | -4.3573 | 27.7532 | 49.9876 | 12.7905 | 126.3506 | -4.6971 | 29.9253 | 50.0225
11.0872 | 109.3648 | -3.9437 | 23.6752 | 50.0067 | 12.7938 | 126.3927 | -4.3577 | 27.7505 | 50.0125 | 12.7938 | 126.3844 | -4.6975 | 29.9253 | 50.0213
11.0905 | 109.3986 | -3.9441 | 23.6762 | 49.9782 | 12.7988 | 126.4421 | -4.3582 | 27.7499 | 49.9951 | 12.7988 | 126.4334 | -4.6982 | 29.9215 | 49.9808
11.0955 | 109.4476 | -3.9447 | 23.6773 | 50.0132 | 12.8038 | 126.4934 | -4.3588 | 27.7553 | 50.0027 | 12.8038 | 126.4836 | -4.6987 | 29.9227 | 50.0341
11.1005 | 109.4989 | -3.9453 | 23.6761 | 49.9747 | 12.8088 | 126.5434 | -4.3593 | 27.7618 | 50.0102 | 12.8088 | 126.5342 | -4.6994 | 29.9364 | 49.975
11.1038 | 109.5324 | -3.9457 | 23.672 | 50.0093 | 12.8138 | 126.5934 | -4.3598 | 27.7645 | 50.001 | 12.8138 | 126.5839 | -4.6999 | 29.9499 | 49.9834
11.1072 | 109.5663 | -3.9461 | 23.669 | 49.9867 | 12.8188 | 126.6428 | -4.3603 | 27.7652 | 50.0031 | 12.8188 | 126.6336 | -4.7005 | 29.9544 | 50.0062
11.1105 | 109.5985 | -3.9465 | 23.6677 | 50.0123 | 12.8238 | 126.6928 | -4.3608 | 27.7672 | 50.0191 | 12.8238 | 126.6834 | -4.7011 | 29.952 | 50.0256
11.1155 | 109.6474 | -3.9472 | 23.6725 | 50.0088 | 12.8272 | 126.7254 | -4.3612 | 27.7695 | 49.9969 | 12.8272 | 126.7176 | -4.7015 | 29.9475 | 49.9907
11.1205 | 109.6982 | -3.9478 | 23.6799 | 49.9977 | 12.8322 | 126.7768 | -4.3616 | 27.7748 | 50.0025 | 12.8322 | 126.7674 | -4.7021 | 29.9445 | 50.0103
11.1238 | 109.7316 | -3.9482 | 23.6834 | 49.976 | 12.8372 | 126.8266 | -4.3621 | 27.783 | 50.0269 | 12.8372 | 126.8162 | -4.7027 | 29.9564 | 49.9901
11.1272 | 109.7644 | -3.9486 | 23.6878 | 50.0096 | 12.8422 | 126.876 | -4.3627 | 27.7831 | 49.9895 | 12.8422 | 126.8662 | -4.7033 | 29.9776 | 50.0043
11.1322 | 109.8156 | -3.9493 | 23.6961 | 50.0034 | 12.8472 | 126.927 | -4.3632 | 27.7769 | 50.0303 | 12.8472 | 126.9162 | -4.7039 | 29.9845 | 50.0067
11.1372 | 109.8646 | -3.9499 | 23.7035 | 49.9972 | 12.8505 | 126.9604 | -4.3635 | 27.7738 | 49.9919 | 12.8505 | 126.9504 | -4.7043 | 29.9763 | 49.9782
11.1405 | 109.8982 | -3.9503 | 23.705 | 49.9993 | 12.8555 | 127.0098 | -4.3641 | 27.7793 | 49.9948 | 12.8555 | 127.0006 | -4.7049 | 29.967 | 50.0093
11.1438 | 109.9317 | -3.9507 | 23.7049 | 49.9685 | 12.8605 | 127.06 | -4.3646 | 27.7873 | 49.9901 | 12.8605 | 127.0505 | -4.7055 | 29.9709 | 49.9962
11.1488 | 109.9814 | -3.9514 | 23.7069 | 50.0156 | 12.8655 | 127.1101 | -4.3651 | 27.7901 | 50.0092 | 12.8655 | 127.1002 | -4.7064 | 29.985 | 50.0023
11.1538 | 110.0314 | -3.952 | 23.712 | 49.9843 | 12.8705 | 127.1601 | -4.3657 | 27.7931 | 49.9759 | 12.8705 | 127.15 | -4.7074 | 29.9985 | 49.9329
11.1572 | 110.0639 | -3.9524 | 23.7169 | 50.0039 | 12.8755 | 127.2092 | -4.3662 | 27.7995 | 49.9972 | 12.8755 | 127.2003 | -4.7081 | 30.0038 | 49.9944
11.1605 | 110.0976 | -3.9527 | 23.7206 | 49.9775 | 12.8805 | 127.2597 | -4.3667 | 27.8083 | 50.006 | 12.8805 | 127.2502 | -4.7087 | 30.0014 | 49.9916
11.1638 | 110.131 | -3.9531 | 23.7215 | 49.9944 | 12.8838 | 127.2928 | -4.367 | 27.8084 | 49.9702 | 12.8838 | 127.283 | -4.709 | 29.9974 | 50.0057
11.1688 | 110.181 | -3.9537 | 23.7201 | 50.005 | 12.8888 | 127.3428 | -4.3676 | 27.8078 | 50.0081 | 12.8888 | 127.3336 | -4.7096 | 29.9957 | 50.0146
11.1738 | 110.2313 | -3.9542 | 23.7193 | 49.9833 | 12.8938 | 127.393 | -4.3681 | 27.8064 | 49.9726 | 12.8938 | 127.3827 | -4.7102 | 30.0014 | 49.9874
11.1772 | 110.2641 | -3.9545 | 23.7222 | 50.0271 | 12.8988 | 127.4437 | -4.3686 | 27.8126 | 49.9918 | 12.8988 | 127.4335 | -4.7108 | 30.0083 | 50.0127
11.1805 | 110.2978 | -3.9548 | 23.727 | 50.0146 | 12.9038 | 127.493 | -4.3691 | 27.8211 | 50.0133 | 12.9038 | 127.4835 | -4.7115 | 30.0154 | 49.9778
11.1855 | 110.3478 | -3.9553 | 23.7354 | 49.9954 | 12.9072 | 127.5259 | -4.3695 | 27.8255 | 50.019 | 12.9072 | 127.5173 | -4.7119 | 30.0169 | 50.0179
11.1905 | 110.3981 | -3.9557 | 23.7394 | 49.9948 | 12.9122 | 127.5759 | -4.37 | 27.8299 | 49.9883 | 12.9122 | 127.5664 | -4.7126 | 30.0168 | 50.0116
11.1938 | 110.4312 | -3.9559 | 23.7396 | 49.9674 | 12.9172 | 127.6264 | -4.3705 | 27.8327 | 49.9988 | 12.9172 | 127.6154 | -4.7131 | 30.0147 | 49.9792
11.1972 | 110.4644 | -3.9559 | 23.7381 | 50.0153 | 12.9222 | 127.6767 | -4.3709 | 27.8364 | 50.0184 | 12.9222 | 127.6665 | -4.7137 | 30.0217 | 49.986
11.2022 | 110.5148 | -3.9552 | 23.7388 | 50.019 | 12.9272 | 127.726 | -4.3714 | 27.8423 | 49.9799 | 12.9272 | 127.7166 | -4.7143 | 30.0325 | 50.0158
11.2072 | 110.5647 | -3.9548 | 23.7432 | 49.9988 | 12.9322 | 127.7764 | -4.372 | 27.8491 | 49.9939 | 12.9322 | 127.767 | -4.7149 | 30.0366 | 50.0074
11.2105 | 110.5986 | -3.9549 | 23.743 | 49.9606 | 12.9372 | 127.8261 | -4.3725 | 27.8517 | 50.0041 | 12.9372 | 127.8176 | -4.7158 | 30.033 | 50.0086
11.2138 | 110.6318 | -3.9549 | 23.7381 | 49.998 | 12.9405 | 127.8593 | -4.3727 | 27.8499 | 50.001 | 12.9405 | 127.8495 | -4.7164 | 30.0324 | 50.0178
11.2172 | 110.666 | -3.955 | 23.7342 | 49.9917 | 12.9455 | 127.9096 | -4.3732 | 27.851 | 50.0041 | 12.9455 | 127.8983 | -4.717 | 30.0394 | 49.9969
11.2222 | 110.7152 | -3.9552 | 23.7352 | 50.0085 | 12.9505 | 127.9594 | -4.3737 | 27.8592 | 49.9863 | 12.9505 | 127.9488 | -4.7176 | 30.0499 | 50.0091
11.2272 | 110.766 | -3.9555 | 23.7415 | 49.9774 | 12.9555 | 128.01 | -4.3744 | 27.8687 | 50.0096 | 12.9555 | 128.0001 | -4.7181 | 30.0593 | 49.9877
11.2305 | 110.7997 | -3.9557 | 23.7442 | 50.0022 | 12.9605 | 128.0597 | -4.375 | 27.8749 | 50.0057 | 12.9605 | 128.0506 | -4.7187 | 30.0639 | 50.0129
11.2338 | 110.8316 | -3.9559 | 23.7451 | 50.0005 | 12.9655 | 128.1093 | -4.3754 | 27.8786 | 49.9882 | 12.9655 | 128.0997 | -4.7193 | 30.0637 | 50.0049
11.2388 | 110.8809 | -3.9562 | 23.7495 | 50.003 | 12.9705 | 128.16 | -4.3758 | 27.8766 | 50.0113 | 12.9705 | 128.1491 | -4.72 | 30.0669 | 49.988
11.2438 | 110.9314 | -3.9566 | 23.7548 | 50.0034 | 12.9738 | 128.1926 | -4.3761 | 27.8734 | 49.9794 | 12.9738 | 128.1827 | -4.7204 | 30.0706 | 50.0048
11.2472 | 110.9651 | -3.9568 | 23.7595 | 50.0087 | 12.9788 | 128.243 | -4.3766 | 27.8724 | 49.9841 | 12.9788 | 128.2322 | -4.721 | 30.0736 | 49.9968
11.2505 | 110.9982 | -3.9571 | 23.7592 | 49.9787 | 12.9838 | 128.2926 | -4.3771 | 27.8792 | 49.9953 | 12.9838 | 128.2835 | -4.7215 | 30.077 | 50.0216
11.2555 | 111.0485 | -3.9575 | 23.7552 | 50.0143 | 12.9888 | 128.3435 | -4.3776 | 27.8824 | 50.0071 | 12.9888 | 128.3337 | -4.7221 | 30.084 | 50.0014
11.2605 | 111.0982 | -3.9579 | 23.7537 | 50.0124 | 12.9938 | 128.3933 | -4.3781 | 27.8841 | 49.9647 | 12.9938 | 128.3836 | -4.7227 | 30.0909 | 49.9641
11.2638 | 111.131 | -3.9582 | 23.7544 | 49.9874 | 12.9972 | 128.4265 | -4.3785 | 27.8867 | 50.0068 | 12.9972 | 128.4168 | -4.7232 | 30.0913 | 50.0145
11.2672 | 111.1645 | -3.9586 | 23.7575 | 49.9812 | 13.0022 | 128.4758 | -4.379 | 27.8939 | 50.0001 | 13.0022 | 128.466 | -4.7238 | 30.0931 | 50.0013
11.2705 | 111.1986 | -3.959 | 23.7588 | 50.0266 | 13.0072 | 128.526 | -4.3796 | 27.8967 | 49.9938 | 13.0072 | 128.5152 | -4.7245 | 30.0967 | 50.0017
11.2755 | 111.2485 | -3.9597 | 23.7618 | 49.9963 | 13.0122 | 128.5764 | -4.38 | 27.8981 | 50.0254 | 13.0122 | 128.5668 | -4.7251 | 30.0987 | 49.9866
11.2805 | 111.299 | -3.9602 | 23.7674 | 50.02 | 13.0172 | 128.6266 | -4.3805 | 27.9017 | 49.9759 | 13.0172 | 128.6168 | -4.7257 | 30.0958 | 50.0049
11.2838 | 111.332 | -3.9605 | 23.7719 | 49.9816 | 13.0222 | 128.6756 | -4.3809 | 27.9042 | 50.0138 | 13.0222 | 128.6668 | -4.7263 | 30.0971 | 50.0066
11.2872 | 111.3649 | -3.9608 | 23.776 | 50.0032 | 13.0272 | 128.7255 | -4.3814 | 27.9087 | 49.9732 | 13.0272 | 128.7158 | -4.7268 | 30.1067 | 49.9991
11.2922 | 111.4146 | -3.9614 | 23.7805 | 50.0064 | 13.0305 | 128.7589 | -4.3818 | 27.9143 | 50.0168 | 13.0305 | 128.7491 | -4.7272 | 30.1142 | 49.9685
11.2972 | 111.4645 | -3.9623 | 23.7889 | 50.0226 | 13.0355 | 128.8088 | -4.3823 | 27.9206 | 50.0144 | 13.0355 | 128.7996 | -4.7279 | 30.1238 | 50.0009
11.3005 | 111.499 | -3.9629 | 23.7933 | 50.0056 | 13.0405 | 128.8591 | -4.3828 | 27.9217 | 49.9905 | 13.0405 | 128.8502 | -4.7286 | 30.1219 | 50.0377
11.3038 | 111.5322 | -3.9634 | 23.7984 | 49.9857 | 13.0455 | 128.9093 | -4.3832 | 27.9256 | 50.0044 | 13.0455 | 128.899 | -4.7294 | 30.113 | 50.0029
11.3088 | 111.5811 | -3.964 | 23.8048 | 49.989 | 13.0505 | 128.96 | -4.3836 | 27.934 | 49.9676 | 13.0505 | 128.949 | -4.73 | 30.1128 | 49.9815
11.3138 | 111.6309 | -3.9646 | 23.811 | 50.0208 | 13.0538 | 128.9918 | -4.3839 | 27.9371 | 50.0467 | 13.0538 | 128.9831 | -4.7303 | 30.1224 | 50.011
11.3172 | 111.6644 | -3.9651 | 23.8123 | 49.9974 | 13.0588 | 129.042 | -4.3845 | 27.9359 | 49.9995 | 13.0588 | 129.0325 | -4.7309 | 30.1376 | 49.99
11.3205 | 111.6982 | -3.9656 | 23.8122 | 49.9915 | 13.0638 | 129.0923 | -4.3851 | 27.9318 | 49.9733 | 13.0638 | 129.0824 | -4.7315 | 30.1429 | 49.9865
11.3238 | 111.7316 | -3.966 | 23.8162 | 50.0214 | 13.0688 | 129.1417 | -4.3856 | 27.9326 | 49.9997 | 13.0688 | 129.1329 | -4.7321 | 30.1427 | 50.0155
11.3288 | 111.7811 | -3.9665 | 23.8245 | 50.0073 | 13.0738 | 129.1922 | -4.3861 | 27.9377 | 49.9702 | 13.0738 | 129.1826 | -4.7327 | 30.1399 | 49.989
11.3338 | 111.8311 | -3.9671 | 23.8262 | 49.9632 | 13.0788 | 129.2427 | -4.3865 | 27.9449 | 50.0247 | 13.0788 | 129.2326 | -4.7333 | 30.1449 | 49.9983
11.3372 | 111.8655 | -3.9674 | 23.8235 | 50.0064 | 13.0838 | 129.2922 | -4.387 | 27.9489 | 49.979 | 13.0838 | 129.2826 | -4.7339 | 30.1584 | 50.0155
11.3405 | 111.8974 | -3.9679 | 23.822 | 50.0173 | 13.0872 | 129.3258 | -4.3873 | 27.9519 | 49.9947 | 13.0872 | 129.3159 | -4.7343 | 30.1673 | 49.9882
11.3455 | 111.9471 | -3.9685 | 23.8302 | 50.0086 | 13.0922 | 129.3755 | -4.3877 | 27.9531 | 49.9933 | 13.0922 | 129.3654 | -4.7349 | 30.1712 | 50.0011
11.3505 | 111.9973 | -3.9691 | 23.8406 | 49.9836 | 13.0972 | 129.4263 | -4.3881 | 27.9561 | 50.0244 | 13.0972 | 129.4146 | -4.7355 | 30.1649 | 49.9876
11.3538 | 112.0295 | -3.9696 | 23.8429 | 50.0037 | 13.1022 | 129.4758 | -4.3886 | 27.9599 | 50.0048 | 13.1022 | 129.4662 | -4.7362 | 30.1633 | 50.0098
11.3572 | 112.0643 | -3.97 | 23.8435 | 49.9696 | 13.1072 | 129.5248 | -4.3894 | 27.9692 | 50.0067 | 13.1072 | 129.5155 | -4.7367 | 30.168 | 49.99
11.3622 | 112.1143 | -3.9706 | 23.8447 | 50.0089 | 13.1122 | 129.5757 | -4.3902 | 27.9744 | 49.9971 | 13.1122 | 129.5657 | -4.7373 | 30.1789 | 49.9896
11.3672 | 112.1641 | -3.9711 | 23.8503 | 50.0181 | 13.1172 | 129.625 | -4.3908 | 27.9708 | 50.0295 | 13.1172 | 129.615 | -4.7379 | 30.189 | 50.0209
11.3705 | 112.1979 | -3.9715 | 23.8542 | 50.0124 | 13.1205 | 129.6593 | -4.391 | 27.9646 | 50.0152 | 13.1205 | 129.6493 | -4.7383 | 30.1946 | 50.013
11.3738 | 112.2308 | -3.9719 | 23.8574 | 49.9874 | 13.1255 | 129.7092 | -4.3914 | 27.9604 | 49.9985 | 13.1255 | 129.6998 | -4.739 | 30.197 | 49.9854
11.3772 | 112.2648 | -3.9723 | 23.8608 | 49.989 | 13.1305 | 129.7591 | -4.392 | 27.9652 | 49.9826 | 13.1305 | 129.7487 | -4.7396 | 30.1931 | 50.0095
11.3822 | 112.3143 | -3.9729 | 23.87 | 49.9934 | 13.1355 | 129.808 | -4.3926 | 27.9719 | 50.0139 | 13.1355 | 129.7994 | -4.7402 | 30.1918 | 50.0034
11.3872 | 112.3637 | -3.9738 | 23.8762 | 50.0385 | 13.1405 | 129.8586 | -4.3931 | 27.9753 | 50.0296 | 13.1405 | 129.8484 | -4.7407 | 30.194 | 49.9972
11.3905 | 112.3972 | -3.9743 | 23.8747 | 50.0018 | 13.1438 | 129.8916 | -4.3934 | 27.9794 | 49.9761 | 13.1438 | 129.8815 | -4.7411 | 30.1958 | 50.0149
11.3938 | 112.4313 | -3.9747 | 23.8708 | 49.9926 | 13.1488 | 129.9415 | -4.3938 | 27.9858 | 49.9972 | 13.1488 | 129.933 | -4.7417 | 30.2017 | 50.0023
11.3988 | 112.4802 | -3.9753 | 23.8739 | 49.9949 | 13.1538 | 129.9919 | -4.3942 | 27.9875 | 49.9825 | 13.1538 | 129.9824 | -4.7424 | 30.2073 | 49.9924
11.4038 | 112.5299 | -3.976 | 23.8823 | 50.0293 | 13.1588 | 130.0416 | -4.3947 | 27.9867 | 50.0022 | 13.1588 | 130.0325 | -4.7429 | 30.2114 | 49.9978
11.4072 | 112.5643 | -3.9769 | 23.8885 | 49.976 | 13.1638 | 130.0921 | -4.3951 | 27.988 | 49.9767 | 13.1638 | 130.0821 | -4.7435 | 30.2167 | 50.0092
11.4105 | 112.5969 | -3.9777 | 23.8898 | 50.0018 | 13.1688 | 130.1425 | -4.3956 | 27.9908 | 50.0003 | 13.1688 | 130.1319 | -4.7441 | 30.2229 | 50.0151
11.4138 | 112.6297 | -3.9781 | 23.8881 | 50.024 | 13.1738 | 130.1926 | -4.3961 | 27.9961 | 49.9938 | 13.1738 | 130.182 | -4.7447 | 30.2261 | 49.9718
11.4188 | 112.6808 | -3.9787 | 23.8886 | 49.9871 | 13.1772 | 130.2247 | -4.3965 | 28.0005 | 50.0141 | 13.1772 | 130.2155 | -4.7451 | 30.229 | 50.0086
11.4238 | 112.7315 | -3.9792 | 23.8915 | 50.0018 | 13.1822 | 130.2749 | -4.397 | 28.0054 | 49.9797 | 13.1822 | 130.2656 | -4.7457 | 30.2348 | 50.0013
11.4272 | 112.7645 | -3.9796 | 23.8938 | 49.9848 | 13.1872 | 130.3257 | -4.3974 | 28.0065 | 50.0105 | 13.1872 | 130.315 | -4.7463 | 30.2383 | 50.0001
11.4305 | 112.797 | -3.9801 | 23.897 | 49.9962 | 13.1922 | 130.3754 | -4.3979 | 28.0085 | 50.0036 | 13.1922 | 130.3654 | -4.7468 | 30.2343 | 50.0049
11.4355 | 112.8466 | -3.9808 | 23.9067 | 50.017 | 13.1972 | 130.4263 | -4.3984 | 28.0127 | 49.9894 | 13.1972 | 130.4151 | -4.7474 | 30.2364 | 50.024
11.4405 | 112.898 | -3.9816 | 23.9132 | 49.9813 | 13.2005 | 130.4583 | -4.3988 | 28.0154 | 50.013 | 13.2005 | 130.4492 | -4.7478 | 30.2431 | 50.006
11.4438 | 112.9297 | -3.9821 | 23.9139 | 49.9875 | 13.2055 | 130.508 | -4.3993 | 28.0172 | 49.9991 | 13.2055 | 130.499 | -4.7485 | 30.2514 | 49.9951
11.4472 | 112.9641 | -3.9825 | 23.9113 | 50.0282 | 13.2105 | 130.5578 | -4.3998 | 28.0192 | 50.0046 | 13.2105 | 130.549 | -4.7492 | 30.2495 | 49.9932
11.4522 | 113.0128 | -3.9831 | 23.9096 | 49.9907 | 13.2155 | 130.6084 | -4.4002 | 28.0234 | 50.0066 | 13.2155 | 130.5988 | -4.7501 | 30.2485 | 49.996
11.4572 | 113.0635 | -3.9837 | 23.9144 | 50.0053 | 13.2205 | 130.6583 | -4.4006 | 28.0291 | 49.9834 | 13.2205 | 130.6484 | -4.7507 | 30.2587 | 50.0121
11.4605 | 113.0973 | -3.9841 | 23.9192 | 50.0092 | 13.2255 | 130.7095 | -4.4011 | 28.0339 | 50.0072 | 13.2255 | 130.698 | -4.7513 | 30.2727 | 50.0225
11.4638 | 113.1301 | -3.9846 | 23.9261 | 49.9866 | 13.2305 | 130.759 | -4.4015 | 28.034 | 49.9929 | 13.2305 | 130.7482 | -4.7519 | 30.2781 | 49.9693
11.4672 | 113.163 | -3.985 | 23.9314 | 49.981 | 13.2338 | 130.7918 | -4.4018 | 28.0315 | 49.9904 | 13.2338 | 130.782 | -4.7523 | 30.2781 | 50.0002
11.4722 | 113.213 | -3.9856 | 23.936 | 50.0049 | 13.2388 | 130.8419 | -4.4024 | 28.0304 | 49.9917 | 13.2388 | 130.8326 | -4.7529 | 30.2763 | 50.003
11.4772 | 113.2634 | -3.9862 | 23.9416 | 49.9879 | 13.2438 | 130.8922 | -4.4029 | 28.0348 | 50.0258 | 13.2438 | 130.8824 | -4.7534 | 30.2779 | 50.0113
11.4805 | 113.2972 | -3.9866 | 23.945 | 50.0048 | 13.2488 | 130.9422 | -4.4033 | 28.0373 | 50.0011 | 13.2488 | 130.932 | -4.7541 | 30.2826 | 50.0027
11.4838 | 113.3298 | -3.987 | 23.9478 | 50.009 | 13.2538 | 130.9916 | -4.4038 | 28.0375 | 49.9735 | 13.2538 | 130.9816 | -4.7547 | 30.2895 | 49.936
11.4888 | 113.3786 | -3.9877 | 23.9502 | 49.9936 | 13.2588 | 131.0418 | -4.4044 | 28.0428 | 49.9871 | 13.2588 | 131.032 | -4.7554 | 30.2962 | 50.0076
11.4938 | 113.4301 | -3.9883 | 23.949 | 49.9962 | 13.2638 | 131.0921 | -4.4049 | 28.0561 | 50.0206 | 13.2638 | 131.0816 | -4.756 | 30.3035 | 49.9961
11.4972 | 113.4637 | -3.9886 | 23.9472 | 50.0147 | 13.2672 | 131.1248 | -4.4053 | 28.0615 | 49.9973 | 13.2672 | 131.1148 | -4.7564 | 30.3068 | 49.9755
11.5005 | 113.4974 | -3.9891 | 23.9472 | 50.0037 | 13.2722 | 131.1754 | -4.4058 | 28.0576 | 49.9849 | 13.2722 | 131.1649 | -4.757 | 30.3046 | 49.9903
11.5055 | 113.5463 | -3.9896 | 23.9496 | 50.0016 | 13.2772 | 131.2248 | -4.4062 | 28.0503 | 49.9985 | 13.2772 | 131.2156 | -4.7575 | 30.3038 | 50.0006
11.5105 | 113.596 | -3.9903 | 23.9549 | 50.0143 | 13.2822 | 131.2754 | -4.4067 | 28.0552 | 49.9998 | 13.2822 | 131.2645 | -4.7582 | 30.3071 | 50.0079
11.5138 | 113.6295 | -3.9907 | 23.961 | 49.9957 | 13.2872 | 131.325 | -4.4071 | 28.0667 | 50 | 13.2872 | 131.3149 | -4.7588 | 30.3139 | 50.0039
11.5172 | 113.6636 | -3.9912 | 23.9682 | 49.9989 | 13.2905 | 131.3581 | -4.4074 | 28.0719 | 50.0157 | 13.2905 | 131.3479 | -4.7592 | 30.3173 | 50.001
11.5205 | 113.6969 | -3.9916 | 23.9761 | 49.9684 | 13.2955 | 131.4088 | -4.4079 | 28.0718 | 49.9819 | 13.2955 | 131.3984 | -4.7598 | 30.3239 | 49.9855
11.5255 | 113.7473 | -3.9922 | 23.981 | 50.0078 | 13.3005 | 131.4592 | -4.4084 | 28.0699 | 50.0076 | 13.3005 | 131.4482 | -4.7604 | 30.3306 | 50.0142
11.5305 | 113.7965 | -3.9929 | 23.9803 | 49.9882 | 13.3055 | 131.5083 | -4.409 | 28.0722 | 50.009 | 13.3055 | 131.4978 | -4.761 | 30.3368 | 49.9993
11.5338 | 113.8308 | -3.9933 | 23.9816 | 50.0205 | 13.3105 | 131.5587 | -4.4094 | 28.0755 | 49.9962 | 13.3105 | 131.548 | -4.7615 | 30.3417 | 49.9811
11.5372 | 113.8633 | -3.9938 | 23.9848 | 49.9816 | 13.3155 | 131.6081 | -4.4097 | 28.0792 | 50.0111 | 13.3155 | 131.5991 | -4.7621 | 30.3444 | 49.999
11.5422 | 113.9123 | -3.9945 | 23.9857 | 50.004 | 13.3205 | 131.6585 | -4.4102 | 28.0863 | 50.0371 | 13.3205 | 131.6486 | -4.7627 | 30.3439 | 49.9968
11.5472 | 113.9632 | -3.9951 | 23.9794 | 50.0129 | 13.3238 | 131.6919 | -4.4105 | 28.0932 | 49.9545 | 13.3238 | 131.6814 | -4.7631 | 30.3407 | 50.0305
11.5505 | 113.9962 | -3.9956 | 23.9776 | 49.9876 | 13.3288 | 131.7416 | -4.411 | 28.1 | 50.0007 | 13.3288 | 131.7313 | -4.7637 | 30.3392 | 50.0009
11.5538 | 114.0295 | -3.996 | 23.9835 | 49.9812 | 13.3338 | 131.7912 | -4.4114 | 28.1032 | 50.011 | 13.3338 | 131.781 | -4.7643 | 30.347 | 49.9985
11.5588 | 114.0805 | -3.9966 | 23.9996 | 50.0166 | 13.3388 | 131.8419 | -4.4118 | 28.1068 | 50.0017 | 13.3388 | 131.8314 | -4.7649 | 30.3623 | 50.0017
11.5638 | 114.1292 | -3.9972 | 24.0097 | 49.9625 | 13.3438 | 131.8918 | -4.4123 | 28.111 | 50.0002 | 13.3438 | 131.8812 | -4.7654 | 30.3696 | 49.9892
11.5672 | 114.1627 | -3.9976 | 24.0088 | 50.0141 | 13.3472 | 131.9248 | -4.4126 | 28.1104 | 50.0079 | 13.3472 | 131.9152 | -4.7659 | 30.3666 | 49.9895
11.5705 | 114.1963 | -3.9981 | 24.0055 | 49.9957 | 13.3522 | 131.9748 | -4.4131 | 28.1064 | 50.0081 | 13.3522 | 131.9651 | -4.7665 | 30.3634 | 49.9974
11.5738 | 114.2294 | -3.9985 | 24.0042 | 50.0067 | 13.3572 | 132.0258 | -4.4135 | 28.1054 | 49.9977 | 13.3572 | 132.0148 | -4.7671 | 30.3663 | 49.9778
11.5788 | 114.2796 | -3.9992 | 24.0087 | 50.0157 | 13.3622 | 132.0751 | -4.414 | 28.109 | 49.9967 | 13.3622 | 132.0644 | -4.7676 | 30.3704 | 50.0278
11.5838 | 114.3292 | -3.9998 | 24.0093 | 49.9781 | 13.3672 | 132.1239 | -4.4145 | 28.1143 | 49.9887 | 13.3672 | 132.1136 | -4.7681 | 30.3691 | 49.9997
11.5872 | 114.3622 | -4.0002 | 24.0102 | 49.9867 | 13.3722 | 132.1753 | -4.4149 | 28.1169 | 49.9963 | 13.3722 | 132.1641 | -4.7687 | 30.3723 | 49.9999
11.5905 | 114.3954 | -4.0006 | 24.0106 | 50.028 | 13.3772 | 132.2259 | -4.4153 | 28.12 | 49.9871 | 13.3772 | 132.2154 | -4.7692 | 30.3787 | 50.0235
11.5955 | 114.4462 | -4.0012 | 24.0167 | 49.9877 | 13.3805 | 132.2593 | -4.4156 | 28.1231 | 49.9968 | 13.3805 | 132.2484 | -4.7696 | 30.382 | 49.9824
11.6005 | 114.4965 | -4.0018 | 24.0227 | 50.0176 | 13.3855 | 132.3083 | -4.4161 | 28.1258 | 50.0102 | 13.3855 | 132.298 | -4.7701 | 30.3869 | 49.9865
11.6038 | 114.5296 | -4.0022 | 24.0238 | 50.0201 | 13.3905 | 132.3585 | -4.4166 | 28.1283 | 50.0151 | 13.3905 | 132.3475 | -4.7707 | 30.3928 | 49.9924
11.6072 | 114.5632 | -4.0026 | 24.0256 | 49.9737 | 13.3955 | 132.408 | -4.417 | 28.1326 | 50.0033 | 13.3955 | 132.3975 | -4.7713 | 30.3952 | 50.0037
11.6122 | 114.613 | -4.0033 | 24.0307 | 50.0027 | 13.4005 | 132.4598 | -4.4176 | 28.1397 | 50.0144 | 13.4005 | 132.4478 | -4.7718 | 30.3925 | 50.016
11.6172 | 114.6623 | -4.0039 | 24.0381 | 49.9814 | 13.4055 | 132.5079 | -4.4181 | 28.1413 | 50.0189 | 13.4055 | 132.4978 | -4.7724 | 30.3948 | 49.9966
11.6205 | 114.6951 | -4.0043 | 24.0423 | 50.011 | 13.4105 | 132.5578 | -4.4186 | 28.1404 | 49.9909 | 13.4105 | 132.547 | -4.7729 | 30.4029 | 50.0012
11.6238 | 114.7289 | -4.0047 | 24.0429 | 50.0028 | 13.4138 | 132.5915 | -4.4188 | 28.1398 | 50.0134 | 13.4138 | 132.5804 | -4.7734 | 30.4119 | 49.9768
11.6272 | 114.7626 | -4.0051 | 24.0432 | 49.9929 | 13.4188 | 132.6417 | -4.4193 | 28.1447 | 49.9926 | 13.4188 | 132.6306 | -4.7743 | 30.4198 | 50.0052
11.6322 | 114.8124 | -4.0058 | 24.046 | 50.0126 | 13.4238 | 132.692 | -4.42 | 28.1506 | 50.0161 | 13.4238 | 132.6804 | -4.775 | 30.4205 | 49.9708
11.6372 | 114.8619 | -4.0064 | 24.0492 | 49.9872 | 13.4288 | 132.7413 | -4.4205 | 28.1518 | 49.9996 | 13.4288 | 132.7312 | -4.7754 | 30.4189 | 49.9945
11.6405 | 114.8956 | -4.0069 | 24.0501 | 49.9968 | 13.4338 | 132.7911 | -4.4209 | 28.1494 | 49.9733 | 13.4338 | 132.7814 | -4.7759 | 30.4218 | 50.001
11.6438 | 114.929 | -4.0073 | 24.05 | 50.007 | 13.4372 | 132.8245 | -4.4212 | 28.1508 | 49.9855 | 13.4372 | 132.8147 | -4.7762 | 30.4246 | 50.0159
11.6488 | 114.98 | -4.0079 | 24.054 | 49.9903 | 13.4422 | 132.8739 | -4.4216 | 28.1517 | 49.9987 | 13.4422 | 132.8636 | -4.7768 | 30.4274 | 49.9829
11.6538 | 115.0309 | -4.0085 | 24.065 | 50.0162 | 13.4472 | 132.9249 | -4.422 | 28.1497 | 50.014 | 13.4472 | 132.9139 | -4.7774 | 30.4296 | 50.0061
11.6572 | 115.0619 | -4.009 | 24.0734 | 49.9727 | 13.4522 | 132.9747 | -4.4224 | 28.1516 | 49.9836 | 13.4522 | 132.9646 | -4.7779 | 30.4344 | 50.0019
11.6605 | 115.0956 | -4.0094 | 24.0786 | 50.0167 | 13.4572 | 133.025 | -4.4229 | 28.1587 | 49.9968 | 13.4572 | 133.0143 | -4.7784 | 30.4392 | 49.9986
11.6655 | 115.1443 | -4.0101 | 24.0803 | 50.0026 | 13.4622 | 133.0749 | -4.4233 | 28.1627 | 49.9966 | 13.4622 | 133.0639 | -4.7791 | 30.4396 | 49.9998
11.6705 | 115.1957 | -4.0107 | 24.0791 | 49.9924 | 13.4672 | 133.1249 | -4.4238 | 28.1664 | 50.0044 | 13.4672 | 133.1144 | -4.7799 | 30.44 | 49.9922
11.6738 | 115.2287 | -4.0111 | 24.0813 | 50.0294 | 13.4705 | 133.1579 | -4.4241 | 28.1735 | 49.9932 | 13.4705 | 133.1481 | -4.7803 | 30.4413 | 50.0293
11.6772 | 115.2633 | -4.0115 | 24.0829 | 49.9839 | 13.4755 | 133.2081 | -4.4245 | 28.1825 | 49.9999 | 13.4755 | 133.1978 | -4.7809 | 30.4515 | 49.9997
11.6805 | 115.2964 | -4.0119 | 24.0821 | 50.0116 | 13.4805 | 133.2583 | -4.4249 | 28.1835 | 50.0063 | 13.4805 | 133.247 | -4.7814 | 30.4609 | 50.0235
11.6855 | 115.3454 | -4.0126 | 24.0836 | 49.9793 | 13.4855 | 133.3078 | -4.4254 | 28.1776 | 50.0117 | 13.4855 | 133.2976 | -4.7819 | 30.466 | 49.9861
11.6905 | 115.3957 | -4.0135 | 24.0914 | 50.0339 | 13.4905 | 133.3581 | -4.4259 | 28.1774 | 49.9918 | 13.4905 | 133.3464 | -4.7825 | 30.4644 | 49.972
11.6938 | 115.429 | -4.0139 | 24.0977 | 50.0007 | 13.4938 | 133.3919 | -4.4262 | 28.1819 | 49.9901 | 13.4938 | 133.3798 | -4.7829 | 30.4626 | 50.0243
11.6972 | 115.463 | -4.0143 | 24.1042 | 50.0158 | 13.4988 | 133.4414 | -4.4267 | 28.1895 | 49.9975 | 13.4988 | 133.431 | -4.7836 | 30.4674 | 49.9979
11.7022 | 115.5132 | -4.0149 | 24.1105 | 50.0015 | 13.5038 | 133.491 | -4.4272 | 28.193 | 50.0013 | 13.5038 | 133.4809 | -4.7842 | 30.4764 | 49.9701
11.7072 | 115.5624 | -4.0155 | 24.1144 | 50.0095 | 13.5088 | 133.5414 | -4.4276 | 28.1922 | 50.0149 | 13.5088 | 133.5307 | -4.7847 | 30.4781 | 50.0256
11.7105 | 115.5957 | -4.0159 | 24.1136 | 49.9867 | 13.5138 | 133.5905 | -4.428 | 28.1945 | 49.978 | 13.5138 | 133.5812 | -4.7853 | 30.475 | 49.9853
11.7138 | 115.6293 | -4.0163 | 24.1096 | 49.9967 | 13.5188 | 133.6417 | -4.4284 | 28.201 | 50.0171 | 13.5188 | 133.6306 | -4.7859 | 30.4769 | 50.0046
11.7188 | 115.679 | -4.0169 | 24.1052 | 49.9995 | 13.5238 | 133.6909 | -4.4289 | 28.2055 | 49.9923 | 13.5238 | 133.6806 | -4.7865 | 30.483 | 49.9895
11.7238 | 115.7295 | -4.0175 | 24.1071 | 49.9999 | 13.5272 | 133.7242 | -4.4292 | 28.2048 | 49.9589 | 13.5272 | 133.7141 | -4.7869 | 30.487 | 50.0365
11.7272 | 115.7631 | -4.0178 | 24.1126 | 50.0078 | 13.5322 | 133.7748 | -4.4297 | 28.202 | 50.0112 | 13.5322 | 133.7639 | -4.7874 | 30.4911 | 49.9979
11.7305 | 115.797 | -4.0183 | 24.1176 | 49.9863 | 13.5372 | 133.8252 | -4.43 | 28.2007 | 49.9964 | 13.5372 | 133.8136 | -4.788 | 30.4901 | 49.9654
11.7338 | 115.8294 | -4.0187 | 24.1203 | 50.0122 | 13.5422 | 133.8749 | -4.4304 | 28.2059 | 49.9642 | 13.5422 | 133.8637 | -4.7886 | 30.4867 | 50.0053
11.7388 | 115.8792 | -4.0193 | 24.123 | 50.0019 | 13.5472 | 133.9253 | -4.4309 | 28.2111 | 50.0215 | 13.5472 | 133.9142 | -4.7892 | 30.4925 | 50.0224
11.7438 | 115.9293 | -4.0199 | 24.1297 | 50.0159 | 13.5522 | 133.9756 | -4.4313 | 28.2165 | 50.0073 | 13.5522 | 133.9644 | -4.7897 | 30.5045 | 49.9996
11.7472 | 115.9629 | -4.0203 | 24.1386 | 50.0196 | 13.5572 | 134.0255 | -4.4317 | 28.2184 | 49.9866 | 13.5572 | 134.0141 | -4.7903 | 30.5064 | 49.9671
11.7505 | 115.9962 | -4.0207 | 24.1463 | 49.9657 | 13.5605 | 134.0587 | -4.4322 | 28.22 | 49.9888 | 13.5605 | 134.0472 | -4.7907 | 30.5028 | 50.0309
11.7555 | 116.0458 | -4.0213 | 24.148 | 50.0064 | 13.5655 | 134.1084 | -4.4328 | 28.2185 | 50.0051 | 13.5655 | 134.0971 | -4.7913 | 30.5081 | 50.0048
11.7605 | 116.0949 | -4.022 | 24.14 | 50.0132 | 13.5705 | 134.1579 | -4.4332 | 28.2203 | 49.9896 | 13.5705 | 134.1469 | -4.7919 | 30.5212 | 49.9848
11.7638 | 116.1278 | -4.0224 | 24.1354 | 49.9955 | 13.5755 | 134.2077 | -4.4336 | 28.2262 | 49.9886 | 13.5755 | 134.1974 | -4.7925 | 30.5261 | 50.0074
11.7672 | 116.1622 | -4.0228 | 24.1368 | 49.9989 | 13.5805 | 134.2583 | -4.434 | 28.2319 | 50.0145 | 13.5805 | 134.247 | -4.793 | 30.5223 | 50.0007
11.7705 | 116.195 | -4.0232 | 24.1428 | 49.984 | 13.5838 | 134.2926 | -4.4343 | 28.2339 | 50.0036 | 13.5838 | 134.2802 | -4.7934 | 30.5197 | 50.0002
11.7755 | 116.2454 | -4.0238 | 24.1557 | 49.9995 | 13.5888 | 134.3416 | -4.4347 | 28.2379 | 50.0045 | 13.5888 | 134.3299 | -4.7939 | 30.5186 | 50.0049
11.7805 | 116.2957 | -4.0243 | 24.1597 | 50.0046 | 13.5938 | 134.3922 | -4.4351 | 28.2381 | 49.9942 | 13.5938 | 134.3805 | -4.7944 | 30.5234 | 49.977
11.7838 | 116.3289 | -4.0247 | 24.1595 | 50.0168 | 13.5988 | 134.4414 | -4.4356 | 28.2373 | 50.003 | 13.5988 | 134.4308 | -4.795 | 30.5358 | 50.0033
11.7872 | 116.3626 | -4.025 | 24.1596 | 49.9885 | 13.6038 | 134.4918 | -4.4361 | 28.2398 | 50.0019 | 13.6038 | 134.4802 | -4.7956 | 30.5453 | 50.0128
11.7922 | 116.4115 | -4.0256 | 24.1669 | 49.9953 | 13.6088 | 134.5414 | -4.4366 | 28.2477 | 50.0062 | 13.6088 | 134.5296 | -4.7962 | 30.547 | 49.9981
11.7972 | 116.4622 | -4.0262 | 24.1758 | 50.0434 | 13.6138 | 134.591 | -4.437 | 28.2547 | 50.0147 | 13.6138 | 134.5805 | -4.7969 | 30.5492 | 50.0061
11.8005 | 116.4952 | -4.0266 | 24.1789 | 50.0031 | 13.6172 | 134.625 | -4.4372 | 28.2578 | 50.0115 | 13.6172 | 134.6139 | -4.7973 | 30.5519 | 50.0093
11.8038 | 116.5278 | -4.027 | 24.1811 | 49.9694 | 13.6222 | 134.6745 | -4.4376 | 28.2572 | 50.0136 | 13.6222 | 134.6636 | -4.7978 | 30.5544 | 49.9878
11.8088 | 116.5781 | -4.0276 | 24.1836 | 50.005 | 13.6272 | 134.7243 | -4.4381 | 28.2581 | 50.0139 | 13.6272 | 134.7134 | -4.7984 | 30.5571 | 50.005
11.8138 | 116.6288 | -4.0281 | 24.1865 | 49.9927 | 13.6322 | 134.775 | -4.4385 | 28.2612 | 49.9699 | 13.6322 | 134.7639 | -4.799 | 30.5623 | 50.0027
11.8172 | 116.6628 | -4.0285 | 24.1891 | 50.0138 | 13.6372 | 134.8248 | -4.4389 | 28.2667 | 50.0017 | 13.6372 | 134.8143 | -4.7996 | 30.5666 | 50.0206
11.8205 | 116.6962 | -4.0288 | 24.1912 | 49.9878 | 13.6405 | 134.8582 | -4.4392 | 28.2703 | 50.0239 | 13.6405 | 134.8476 | -4.8 | 30.5664 | 49.9895
11.8238 | 116.729 | -4.0292 | 24.1935 | 49.9813 | 13.6455 | 134.9077 | -4.4396 | 28.2798 | 49.992 | 13.6455 | 134.8979 | -4.8006 | 30.568 | 49.9974
11.8288 | 116.7789 | -4.0299 | 24.1997 | 50.0206 | 13.6505 | 134.9578 | -4.44 | 28.2887 | 49.9945 | 13.6505 | 134.947 | -4.8011 | 30.5754 | 50.0013
11.8338 | 116.8288 | -4.0312 | 24.2057 | 49.9723 | 13.6555 | 135.008 | -4.4404 | 28.2907 | 49.9962 | 13.6555 | 134.9968 | -4.8017 | 30.5859 | 50.011
11.8372 | 116.8617 | -4.032 | 24.2092 | 50.0244 | 13.6605 | 135.0584 | -4.4408 | 28.2904 | 49.9887 | 13.6605 | 135.0478 | -4.8023 | 30.5909 | 49.976
11.8405 | 116.8954 | -4.0324 | 24.2131 | 49.9904 | 13.6655 | 135.1087 | -4.4412 | 28.2876 | 50.0109 | 13.6655 | 135.0981 | -4.8029 | 30.5909 | 50.0139
11.8455 | 116.9453 | -4.0329 | 24.2199 | 49.9936 | 13.6705 | 135.1587 | -4.4417 | 28.284 | 49.9886 | 13.6705 | 135.1466 | -4.8034 | 30.5919 | 49.9497
11.8505 | 116.9956 | -4.0334 | 24.2242 | 49.9993 | 13.6738 | 135.1921 | -4.442 | 28.2851 | 50.0206 | 13.6738 | 135.1801 | -4.8037 | 30.595 | 50.0031
11.8538 | 117.028 | -4.0336 | 24.2235 | 50.0234 | 13.6788 | 135.2415 | -4.4424 | 28.294 | 50.0003 | 13.6788 | 135.2305 | -4.8043 | 30.6011 | 50.0054
11.8572 | 117.0619 | -4.034 | 24.2212 | 49.998 | 13.6838 | 135.2911 | -4.4428 | 28.3015 | 50.0204 | 13.6838 | 135.2806 | -4.8049 | 30.6015 | 50.024
11.8622 | 117.1117 | -4.0346 | 24.2194 | 49.987 | 13.6888 | 135.3412 | -4.4432 | 28.3015 | 50.0042 | 13.6888 | 135.3309 | -4.8055 | 30.6003 | 50.0067
11.8672 | 117.1624 | -4.0352 | 24.2201 | 49.9799 | 13.6938 | 135.3909 | -4.4436 | 28.2962 | 50.0145 | 13.6938 | 135.3806 | -4.806 | 30.604 | 49.9725
11.8705 | 117.1952 | -4.0356 | 24.2236 | 50.0263 | 13.6988 | 135.4422 | -4.4439 | 28.293 | 50.013 | 13.6988 | 135.4303 | -4.8065 | 30.6114 | 50.0104
11.8738 | 117.2285 | -4.0359 | 24.2274 | 49.9987 | 13.7038 | 135.4919 | -4.4443 | 28.2939 | 50.0155 | 13.7038 | 135.4799 | -4.8069 | 30.6118 | 49.9854
11.8772 | 117.2617 | -4.0363 | 24.2307 | 50.0154 | 13.7072 | 135.5245 | -4.4446 | 28.2979 | 49.9647 | 13.7072 | 135.5141 | -4.8073 | 30.6098 | 50.012
11.8822 | 117.3118 | -4.0369 | 24.2356 | 49.9828 | 13.7122 | 135.5746 | -4.4451 | 28.3045 | 50.0131 | 13.7122 | 135.5637 | -4.8079 | 30.6141 | 49.999
11.8872 | 117.362 | -4.0375 | 24.2398 | 49.9904 | 13.7172 | 135.6242 | -4.4455 | 28.3086 | 49.9872 | 13.7172 | 135.6135 | -4.8086 | 30.6264 | 50.0124
11.8905 | 117.3954 | -4.0379 | 24.2403 | 50.0055 | 13.7222 | 135.6743 | -4.4459 | 28.3134 | 50.0127 | 13.7222 | 135.6636 | -4.8092 | 30.637 | 50.0059
11.8938 | 117.4282 | -4.0382 | 24.2387 | 50.0092 | 13.7272 | 135.7251 | -4.4463 | 28.3195 | 50.0091 | 13.7272 | 135.7137 | -4.8098 | 30.6412 | 50.0021
11.8988 | 117.4783 | -4.0388 | 24.2362 | 50.0014 | 13.7305 | 135.7575 | -4.4466 | 28.3256 | 49.9788 | 13.7305 | 135.7475 | -4.8101 | 30.6428 | 50.0084
11.9038 | 117.5286 | -4.0394 | 24.2389 | 49.9766 | 13.7355 | 135.8081 | -4.447 | 28.3279 | 49.9908 | 13.7355 | 135.7964 | -4.8105 | 30.6433 | 50.0033
11.9072 | 117.5618 | -4.0398 | 24.243 | 50.0177 | 13.7405 | 135.8584 | -4.4474 | 28.3244 | 49.9772 | 13.7405 | 135.8471 | -4.8109 | 30.6469 | 49.9815
11.9105 | 117.5945 | -4.0401 | 24.2486 | 49.9809 | 13.7455 | 135.9077 | -4.4478 | 28.3248 | 49.9974 | 13.7455 | 135.8972 | -4.8115 | 30.6509 | 49.9971
11.9155 | 117.6445 | -4.0406 | 24.2589 | 50.002 | 13.7505 | 135.9576 | -4.4482 | 28.3284 | 49.9903 | 13.7505 | 135.9475 | -4.8124 | 30.6536 | 50.0075
11.9205 | 117.6951 | -4.0412 | 24.2658 | 49.9845 | 13.7555 | 136.0074 | -4.4486 | 28.3314 | 49.9975 | 13.7555 | 135.9968 | -4.8129 | 30.6569 | 50.0061
11.9238 | 117.7276 | -4.0415 | 24.2672 | 50.004 | 13.7605 | 136.0583 | -4.449 | 28.3368 | 49.9857 | 13.7605 | 136.0463 | -4.8134 | 30.6685 | 50.032
11.9272 | 117.7619 | -4.0419 | 24.2655 | 50.0088 | 13.7638 | 136.0904 | -4.4492 | 28.3439 | 50.0121 | 13.7638 | 136.0792 | -4.8137 | 30.6749 | 49.9688
11.9305 | 117.7956 | -4.0423 | 24.2631 | 49.9787 | 13.7688 | 136.1413 | -4.4496 | 28.3499 | 50.0019 | 13.7688 | 136.1302 | -4.8143 | 30.6722 | 50.002
11.9355 | 117.8452 | -4.0428 | 24.2624 | 49.9976 | 13.7738 | 136.1911 | -4.4499 | 28.3461 | 49.9845 | 13.7738 | 136.1798 | -4.8148 | 30.6658 | 49.9814
11.9405 | 117.895 | -4.0433 | 24.2645 | 50.0374 | 13.7788 | 136.2409 | -4.4503 | 28.3427 | 50.0025 | 13.7788 | 136.2298 | -4.8153 | 30.6688 | 50.0137
11.9438 | 117.928 | -4.0437 | 24.265 | 49.9702 | 13.7838 | 136.2912 | -4.4506 | 28.3408 | 50.0003 | 13.7838 | 136.2794 | -4.8158 | 30.6758 | 49.9904
11.9472 | 117.9603 | -4.044 | 24.2642 | 49.9925 | 13.7872 | 136.324 | -4.4509 | 28.3393 | 50.0157 | 13.7872 | 136.3134 | -4.8161 | 30.6793 | 49.9898
11.9522 | 118.0112 | -4.0446 | 24.2606 | 49.9989 | 13.7922 | 136.3746 | -4.4512 | 28.3392 | 50.0034 | 13.7922 | 136.3636 | -4.8167 | 30.683 | 50.0004
11.9572 | 118.0613 | -4.0451 | 24.2604 | 49.9999 | 13.7972 | 136.425 | -4.4515 | 28.3476 | 49.9831 | 13.7972 | 136.4135 | -4.8172 | 30.6847 | 49.9969
11.9605 | 118.0944 | -4.0454 | 24.2632 | 49.9843 | 13.8022 | 136.4755 | -4.4519 | 28.3558 | 50.0013 | 13.8022 | 136.4634 | -4.8176 | 30.6874 | 49.9976
11.9638 | 118.1278 | -4.0458 | 24.2664 | 50.0352 | 13.8072 | 136.5247 | -4.4523 | 28.3563 | 49.986 | 13.8072 | 136.5121 | -4.8181 | 30.6902 | 50.0264
11.9688 | 118.1783 | -4.0463 | 24.27 | 49.9859 | 13.8122 | 136.5748 | -4.4527 | 28.3525 | 50.0115 | 13.8122 | 136.5638 | -4.8186 | 30.6914 | 49.9924
11.9738 | 118.2278 | -4.0469 | 24.2718 | 49.9829 | 13.8172 | 136.6242 | -4.4531 | 28.3539 | 49.9871 | 13.8172 | 136.6132 | -4.8191 | 30.6914 | 49.9945
11.9772 | 118.2614 | -4.0473 | 24.2747 | 50.0036 | 13.8205 | 136.6581 | -4.4534 | 28.358 | 49.9967 | 13.8205 | 136.6461 | -4.8195 | 30.6934 | 50.0065
11.9805 | 118.2948 | -4.0476 | 24.2773 | 50.0165 | 13.8255 | 136.7073 | -4.4538 | 28.3658 | 50.0005 | 13.8255 | 136.6955 | -4.82 | 30.7009 | 49.9942
11.9838 | 118.3281 | -4.048 | 24.2789 | 49.9806 | 13.8305 | 136.7574 | -4.4542 | 28.3683 | 49.9907 | 13.8305 | 136.7464 | -4.8205 | 30.7059 | 50.0182
11.9888 | 118.378 | -4.0486 | 24.2788 | 49.9921 | 13.8355 | 136.807 | -4.4545 | 28.3705 | 49.9927 | 13.8355 | 136.7964 | -4.821 | 30.708 | 49.9862
11.9938 | 118.4276 | -4.0492 | 24.2802 | 50.0462 | 13.8405 | 136.8577 | -4.4547 | 28.3733 | 50.0008 | 13.8405 | 136.8469 | -4.8215 | 30.7096 | 49.9939
11.9972 | 118.4618 | -4.0496 | 24.2855 | 49.9724 | 13.8455 | 136.9079 | -4.4551 | 28.378 | 49.9796 | 13.8455 | 136.8968 | -4.822 | 30.7152 | 50
12.0005 | 118.4956 | -4.05 | 24.2913 | 50.0245 | 13.8505 | 136.957 | -4.4555 | 28.3789 | 50.0073 | 13.8505 | 136.9464 | -4.8226 | 30.7147 | 49.975
12.0055 | 118.5452 | -4.0506 | 24.2966 | 50.0019 | 13.8538 | 136.9908 | -4.4558 | 28.3784 | 49.994 | 13.8538 | 136.9799 | -4.8229 | 30.7156 | 50.0094
12.0105 | 118.5941 | -4.0511 | 24.2981 | 50.0033 | 13.8588 | 137.0414 | -4.4563 | 28.3756 | 49.9942 | 13.8588 | 137.0296 | -4.8234 | 30.7142 | 49.9976
12.0138 | 118.6284 | -4.0515 | 24.2986 | 50.0165 | 13.8638 | 137.0904 | -4.4566 | 28.3758 | 50.015 | 13.8638 | 137.0792 | -4.8239 | 30.7185 | 50.006
12.0172 | 118.6616 | -4.0518 | 24.3015 | 49.9884 | 13.8688 | 137.1405 | -4.4569 | 28.382 | 49.9984 | 13.8688 | 137.1295 | -4.8245 | 30.7231 | 50.0019
12.0222 | 118.7109 | -4.0523 | 24.3057 | 49.9845 | 13.8738 | 137.1907 | -4.4573 | 28.3869 | 50.0139 | 13.8738 | 137.18 | -4.8251 | 30.7262 | 49.9986
12.0272 | 118.7622 | -4.0528 | 24.3105 | 50.0125 | 13.8772 | 137.225 | -4.4575 | 28.3874 | 49.9878 | 13.8772 | 137.2129 | -4.8254 | 30.7271 | 49.9996
12.0305 | 118.7953 | -4.0531 | 24.3138 | 50.011 | 13.8822 | 137.2745 | -4.4579 | 28.3891 | 50.0098 | 13.8822 | 137.263 | -4.8259 | 30.7314 | 49.9931
12.0338 | 118.8281 | -4.0534 | 24.3177 | 49.9949 | 13.8872 | 137.3244 | -4.4584 | 28.394 | 50.0057 | 13.8872 | 137.3136 | -4.8265 | 30.7392 | 50.0338
12.0372 | 118.8621 | -4.0537 | 24.321 | 50.0144 | 13.8922 | 137.375 | -4.4588 | 28.3985 | 50.0058 | 13.8922 | 137.3633 | -4.8272 | 30.7456 | 49.9818
12.0422 | 118.9119 | -4.0507 | 24.3006 | 49.9934 | 13.8972 | 137.425 | -4.4591 | 28.4031 | 49.9849 | 13.8972 | 137.4132 | -4.8277 | 30.7483 | 50.0358
12.0472 | 118.9622 | -4.0377 | 24.2194 | 49.9743 | 13.9022 | 137.4745 | -4.4596 | 28.4062 | 50.0192 | 13.9022 | 137.4628 | -4.8282 | 30.7486 | 49.988
12.0505 | 118.9962 | -4.0328 | 24.1893 | 50.0328 | 13.9072 | 137.5242 | -4.46 | 28.4031 | 49.9909 | 13.9072 | 137.5123 | -4.829 | 30.7542 | 49.9878
12.0538 | 119.0299 | -4.0322 | 24.1873 | 49.9847 | 13.9105 | 137.5578 | -4.4602 | 28.4043 | 50.0134 | 13.9105 | 137.5464 | -4.8295 | 30.7594 | 49.9891
12.0588 | 119.0796 | -4.033 | 24.1938 | 50.0045 | 13.9155 | 137.6079 | -4.4606 | 28.4099 | 50.0001 | 13.9155 | 137.5964 | -4.83 | 30.764 | 50.011
12.0638 | 119.1294 | -4.0342 | 24.1985 | 49.9895 | 13.9205 | 137.6579 | -4.461 | 28.4181 | 50.011 | 13.9205 | 137.6476 | -4.8305 | 30.7633 | 49.9808
12.0672 | 119.163 | -4.0346 | 24.2006 | 50.013 | 13.9255 | 137.7071 | -4.4614 | 28.4142 | 49.9968 | 13.9255 | 137.696 | -4.8311 | 30.7639 | 50.0097
12.0705 | 119.1966 | -4.0349 | 24.2027 | 49.9798 | 13.9305 | 137.7573 | -4.4619 | 28.4109 | 49.9919 | 13.9305 | 137.7461 | -4.8317 | 30.7659 | 50.0119
12.0755 | 119.2464 | -4.0353 | 24.2066 | 49.9978 | 13.9338 | 137.7904 | -4.4622 | 28.4098 | 49.9901 | 13.9338 | 137.7789 | -4.8321 | 30.7695 | 50.0187
12.0805 | 119.296 | -4.0358 | 24.2117 | 50.053 | 13.9388 | 137.8413 | -4.4626 | 28.4128 | 50.0151 | 13.9388 | 137.8295 | -4.8326 | 30.7781 | 49.997
12.0838 | 119.3293 | -4.0361 | 24.215 | 49.9819 | 13.9438 | 137.8904 | -4.4631 | 28.417 | 49.9514 | 13.9438 | 137.8794 | -4.8332 | 30.7878 | 49.9778
12.0872 | 119.3635 | -4.0363 | 24.2183 | 49.9955 | 13.9488 | 137.9401 | -4.4635 | 28.4196 | 50.0149 | 13.9488 | 137.9299 | -4.8337 | 30.7895 | 49.9789
12.0905 | 119.3969 | -4.0367 | 24.22 | 49.991 | 13.9538 | 137.9904 | -4.4638 | 28.422 | 49.9968 | 13.9538 | 137.9804 | -4.8342 | 30.7904 | 50.0339
12.0955 | 119.4469 | -4.0372 | 24.2223 | 49.9918 | 13.9588 | 138.0408 | -4.4643 | 28.4262 | 49.9956 | 13.9588 | 138.0297 | -4.8347 | 30.7915 | 49.9994
12.1005 | 119.4956 | -4.038 | 24.2294 | 50.0102 | 13.9638 | 138.0915 | -4.4646 | 28.4302 | 49.9823 | 13.9638 | 138.0797 | -4.8352 | 30.7889 | 50.0172
12.1038 | 119.529 | -4.0384 | 24.2346 | 50.0182 | 13.9672 | 138.1242 | -4.4648 | 28.4308 | 50.0269 | 13.9672 | 138.1129 | -4.8356 | 30.784 | 49.9886
12.1072 | 119.5628 | -4.0389 | 24.2386 | 49.9811 | 13.9722 | 138.174 | -4.4652 | 28.433 | 49.9964 | 13.9722 | 138.163 | -4.8362 | 30.7862 | 50.0031
12.1122 | 119.6126 | -4.0398 | 24.2436 | 50.0078 | 13.9772 | 138.2241 | -4.4656 | 28.4386 | 50.0043 | 13.9772 | 138.2131 | -4.8367 | 30.798 | 49.9768
12.1172 | 119.6623 | -4.0404 | 24.2461 | 49.9758 | 13.9822 | 138.274 | -4.466 | 28.4438 | 50.0065 | 13.9822 | 138.263 | -4.8372 | 30.8065 | 49.9895
12.1205 | 119.6963 | -4.0408 | 24.2489 | 49.9861 | 13.9872 | 138.3239 | -4.4664 | 28.4494 | 49.9991 | 13.9872 | 138.3125 | -4.8378 | 30.8071 | 49.9786
12.1238 | 119.7286 | -4.0412 | 24.2506 | 50.02 | 13.9922 | 138.374 | -4.4668 | 28.4549 | 50.0145 | 13.9922 | 138.3628 | -4.8384 | 30.8069 | 50.0142
12.1272 | 119.7624 | -4.0417 | 24.2535 | 49.9972 | 13.9972 | 138.424 | -4.4671 | 28.4574 | 50.0015 | 13.9972 | 138.4128 | -4.8389 | 30.8134 | 50.0202
12.1322 | 119.813 | -4.0433 | 24.2643 | 49.9957 | 14.0005 | 138.4577 | -4.4673 | 28.4549 | 50.0004 | 14.0005 | 138.4465 | -4.8393 | 30.8166 | 49.9816
12.1372 | 119.862 | -4.0451 | 24.2782 | 50.0137 | 14.0055 | 138.5077 | -4.4677 | 28.4553 | 50.0157 | 14.0055 | 138.4962 | -4.8399 | 30.8162 | 49.9834
12.1405 | 119.8954 | -4.0459 | 24.286 | 49.9956 | 14.0105 | 138.5587 | -4.4681 | 28.4614 | 49.9843 | 14.0105 | 138.5458 | -4.8405 | 30.8147 | 50.0124
12.1438 | 119.9288 | -4.0466 | 24.2934 | 50.0459 | 14.0155 | 138.6071 | -4.4685 | 28.468 | 49.9907 | 14.0155 | 138.5961 | -4.841 | 30.8232 | 50.0078
12.1488 | 119.9788 | -4.0478 | 24.3055 | 49.9915 | 14.0205 | 138.6576 | -4.469 | 28.4681 | 49.9787 | 14.0205 | 138.6457 | -4.8416 | 30.8349 | 50.007
12.1538 | 120.0285 | -4.0487 | 24.3176 | 49.985 | 14.0238 | 138.6895 | -4.4692 | 28.4677 | 49.9869 | 14.0238 | 138.679 | -4.842 | 30.8423 | 49.9705
12.1572 | 120.0621 | -4.0491 | 24.3214 | 50.0119 | 14.0288 | 138.7408 | -4.4696 | 28.4684 | 49.994 | 14.0288 | 138.7289 | -4.8426 | 30.8458 | 50.012
12.1605 | 120.0951 | -4.0496 | 24.3226 | 49.9952 | 14.0338 | 138.79 | -4.4699 | 28.469 | 50.0057 | 14.0338 | 138.7797 | -4.8433 | 30.8454 | 49.9824
12.1655 | 120.1456 | -4.0505 | 24.3251 | 50.0022 | 14.0388 | 138.8408 | -4.4703 | 28.4703 | 49.9989 | 14.0388 | 138.8296 | -4.8438 | 30.8415 | 49.9767
12.1705 | 120.1962 | -4.0515 | 24.3322 | 49.9642 | 14.0438 | 138.8916 | -4.4708 | 28.4726 | 50.0108 | 14.0438 | 138.8792 | -4.8442 | 30.8455 | 50.0071
12.1738 | 120.2288 | -4.0521 | 24.3392 | 50.038 | 14.0488 | 138.9407 | -4.4713 | 28.4762 | 49.9929 | 14.0488 | 138.9288 | -4.8447 | 30.8579 | 50.0089
12.1772 | 120.262 | -4.0525 | 24.3422 | 50.0017 | 14.0538 | 138.9906 | -4.4716 | 28.4795 | 49.9977 | 14.0538 | 138.9799 | -4.8453 | 30.866 | 50.0118
12.1805 | 120.2958 | -4.0529 | 24.3437 | 49.9769 | 14.0572 | 139.0245 | -4.4718 | 28.4837 | 50.0229 | 14.0572 | 139.0126 | -4.8457 | 30.8647 | 50.003
12.1855 | 120.345 | -4.0537 | 24.3499 | 49.9974 | 14.0622 | 139.0742 | -4.4721 | 28.4888 | 49.9869 | 14.0622 | 139.062 | -4.8463 | 30.8611 | 49.9926
12.1905 | 120.395 | -4.0547 | 24.3596 | 50.0295 | 14.0672 | 139.1239 | -4.4726 | 28.4928 | 50.0018 | 14.0672 | 139.1134 | -4.8468 | 30.8609 | 49.9961
12.1938 | 120.4281 | -4.0551 | 24.3636 | 49.9995 | 14.0722 | 139.1738 | -4.473 | 28.4889 | 50.0179 | 14.0722 | 139.1638 | -4.8474 | 30.8648 | 50.0004
12.1972 | 120.4622 | -4.0555 | 24.3621 | 49.9764 | 14.0772 | 139.2243 | -4.4734 | 28.487 | 49.9971 | 14.0772 | 139.213 | -4.8479 | 30.871 | 50.0141
12.2022 | 120.5124 | -4.0564 | 24.3602 | 49.9943 | 14.0805 | 139.2577 | -4.4736 | 28.4888 | 49.9914 | 14.0805 | 139.246 | -4.8483 | 30.8745 | 50.027
12.2072 | 120.5615 | -4.0574 | 24.3644 | 50.0182 | 14.0855 | 139.3071 | -4.474 | 28.4939 | 50.0016 | 14.0855 | 139.2958 | -4.8488 | 30.8812 | 49.9837
12.2105 | 120.5942 | -4.0581 | 24.3712 | 49.9889 | 14.0905 | 139.3575 | -4.4743 | 28.4978 | 49.9954 | 14.0905 | 139.347 | -4.8494 | 30.8857 | 50.0078
12.2138 | 120.628 | -4.0585 | 24.3761 | 49.9972 | 14.0955 | 139.407 | -4.4747 | 28.5014 | 49.9866 | 14.0955 | 139.3966 | -4.85 | 30.8881 | 50.0022
12.2188 | 120.6783 | -4.0592 | 24.3765 | 50.0015 | 14.1005 | 139.4569 | -4.4751 | 28.509 | 50.0034 | 14.1005 | 139.4459 | -4.8506 | 30.8895 | 50.0378
12.2238 | 120.7278 | -4.0598 | 24.3742 | 50.0284 | 14.1055 | 139.5075 | -4.4755 | 28.523 | 49.9858 | 14.1055 | 139.496 | -4.8512 | 30.8949 | 49.9952
12.2272 | 120.7613 | -4.0602 | 24.3773 | 50.0071 | 14.1105 | 139.5568 | -4.476 | 28.5305 | 49.9751 | 14.1105 | 139.5466 | -4.8517 | 30.9019 | 50.0089
12.2305 | 120.7955 | -4.061 | 24.3877 | 50.0096 | 14.1138 | 139.5897 | -4.4762 | 28.5257 | 50.0094 | 14.1138 | 139.5802 | -4.852 | 30.9016 | 50.0022
12.2338 | 120.8287 | -4.0619 | 24.4 | 49.9789 | 14.1188 | 139.6402 | -4.4764 | 28.5145 | 49.9956 | 14.1188 | 139.6298 | -4.8525 | 30.9003 | 49.9935
12.2388 | 120.8782 | -4.0629 | 24.4053 | 49.9889 | 14.1238 | 139.6909 | -4.4767 | 28.5133 | 50.0089 | 14.1238 | 139.6793 | -4.853 | 30.902 | 49.979
12.2438 | 120.928 | -4.0636 | 24.401 | 49.9879 | 14.1288 | 139.7395 | -4.4771 | 28.519 | 49.9965 | 14.1288 | 139.7285 | -4.8535 | 30.9122 | 50.0026
12.2472 | 120.9611 | -4.0641 | 24.3994 | 50.0205 | 14.1338 | 139.7896 | -4.4775 | 28.5229 | 50.0075 | 14.1338 | 139.7786 | -4.854 | 30.9216 | 50.0222
12.2505 | 120.9944 | -4.0646 | 24.4024 | 50.0051 | 14.1388 | 139.8408 | -4.4778 | 28.528 | 50.0002 | 14.1388 | 139.8296 | -4.8545 | 30.9293 | 50.0162
12.2555 | 121.0446 | -4.0652 | 24.4105 | 49.9939 | 14.1438 | 139.8899 | -4.4782 | 28.5328 | 49.9938 | 14.1438 | 139.8797 | -4.855 | 30.9309 | 49.9812
12.2605 | 121.094 | -4.0659 | 24.4169 | 50.0182 | 14.1472 | 139.9238 | -4.4785 | 28.5324 | 50.0219 | 14.1472 | 139.9126 | -4.8554 | 30.932 | 50.011
12.2638 | 121.128 | -4.0663 | 24.4213 | 49.9967 | 14.1522 | 139.9729 | -4.4789 | 28.5324 | 49.9927 | 14.1522 | 139.9622 | -4.856 | 30.9337 | 50.0144
12.2672 | 121.1622 | -4.0668 | 24.4243 | 49.9914 | 14.1572 | 140.0232 | -4.4793 | 28.5371 | 49.993 | 14.1572 | 140.0126 | -4.8565 | 30.9348 | 49.9967
12.2722 | 121.2115 | -4.0674 | 24.4272 | 49.9977 | 14.1622 | 140.0734 | -4.4796 | 28.5383 | 50.0018 | 14.1622 | 140.0629 | -4.8569 | 30.9387 | 49.9887
12.2772 | 121.2608 | -4.0681 | 24.4291 | 49.9935 | 14.1672 | 140.1235 | -4.48 | 28.5367 | 49.9798 | 14.1672 | 140.1129 | -4.8574 | 30.9495 | 49.9926
12.2805 | 121.2938 | -4.0686 | 24.4305 | 50.0062 | 14.1705 | 140.1566 | -4.4802 | 28.5365 | 50.0028 | 14.1705 | 140.146 | -4.8578 | 30.9575 | 50.006
12.2838 | 121.3282 | -4.069 | 24.4332 | 49.9937 | 14.1755 | 140.2072 | -4.4805 | 28.5415 | 50.0161 | 14.1755 | 140.1966 | -4.8582 | 30.9573 | 50.0068
12.2872 | 121.3618 | -4.0695 | 24.4353 | 50.0063 | 14.1805 | 140.2572 | -4.4809 | 28.5449 | 49.9922 | 14.1805 | 140.2458 | -4.8587 | 30.9464 | 49.9913
12.2922 | 121.4109 | -4.0702 | 24.437 | 49.9961 | 14.1855 | 140.3066 | -4.4813 | 28.5444 | 50.0223 | 14.1855 | 140.2957 | -4.8593 | 30.9458 | 49.9898
12.2972 | 121.461 | -4.0708 | 24.4407 | 50.0153 | 14.1905 | 140.3566 | -4.4817 | 28.5424 | 49.9647 | 14.1905 | 140.3452 | -4.8598 | 30.9613 | 49.9896
12.3005 | 121.4948 | -4.0713 | 24.4428 | 49.9882 | 14.1955 | 140.4067 | -4.4821 | 28.5443 | 50.0228 | 14.1955 | 140.3955 | -4.8603 | 30.9707 | 50.0052
12.3038 | 121.5283 | -4.0717 | 24.4443 | 50.0049 | 14.2005 | 140.4571 | -4.4825 | 28.5477 | 49.9725 | 14.2005 | 140.4463 | -4.8608 | 30.966 | 49.9896
12.3088 | 121.5781 | -4.0725 | 24.4468 | 50.0017 | 14.2038 | 140.4896 | -4.4828 | 28.548 | 49.9775 | 14.2038 | 140.4798 | -4.8611 | 30.9624 | 49.9896
12.3138 | 121.6275 | -4.0733 | 24.4527 | 49.9986 | 14.2088 | 140.539 | -4.4833 | 28.544 | 50.0278 | 14.2088 | 140.5288 | -4.8616 | 30.9712 | 49.9984
12.3172 | 121.6604 | -4.0739 | 24.4586 | 50.031 | 14.2138 | 140.5889 | -4.4838 | 28.5439 | 49.984 | 14.2138 | 140.5781 | -4.8621 | 30.9841 | 50.0077
12.3205 | 121.6944 | -4.0744 | 24.4628 | 49.9686 | 14.2188 | 140.6398 | -4.4841 | 28.5515 | 49.9995 | 14.2188 | 140.6295 | -4.8626 | 30.9842 | 50.008
12.3255 | 121.7449 | -4.0751 | 24.4686 | 50.0068 | 14.2238 | 140.6897 | -4.4844 | 28.5554 | 49.989 | 14.2238 | 140.6788 | -4.8631 | 30.9757 | 49.9977
12.3305 | 121.7958 | -4.0758 | 24.4773 | 49.9819 | 14.2272 | 140.7228 | -4.4846 | 28.5526 | 49.9973 | 14.2272 | 140.7115 | -4.8635 | 30.9703 | 49.9838
12.3338 | 121.8274 | -4.0762 | 24.4817 | 50.0033 | 14.2322 | 140.773 | -4.485 | 28.5524 | 49.9937 | 14.2322 | 140.7621 | -4.8639 | 30.9703 | 50.0082
12.3372 | 121.859 | -4.0766 | 24.4834 | 50.0008 | 14.2372 | 140.8228 | -4.4854 | 28.5583 | 50.0244 | 14.2372 | 140.8112 | -4.8644 | 30.9789 | 50.0149
12.3405 | 121.8934 | -4.077 | 24.4819 | 49.9767 | 14.2422 | 140.873 | -4.4856 | 28.5643 | 50.0106 | 14.2422 | 140.8615 | -4.8649 | 30.986 | 49.9818
12.3455 | 121.9448 | -4.0777 | 24.481 | 49.9944 | 14.2472 | 140.9229 | -4.4859 | 28.5602 | 49.9823 | 14.2472 | 140.9113 | -4.8655 | 30.985 | 50.0467
12.3505 | 121.9949 | -4.0784 | 24.4857 | 50.0182 | 14.2522 | 140.9736 | -4.4864 | 28.5539 | 49.9875 | 14.2522 | 140.9617 | -4.866 | 30.9836 | 49.9858
12.3538 | 122.0277 | -4.0788 | 24.4889 | 50.0046 | 14.2572 | 141.0228 | -4.487 | 28.5577 | 50.0536 | 14.2572 | 141.0117 | -4.8664 | 30.9933 | 50.0173
12.3572 | 122.0605 | -4.0791 | 24.4918 | 49.9855 | 14.2605 | 141.0564 | -4.4873 | 28.5668 | 50.0291 | 14.2605 | 141.0454 | -4.8667 | 31.0039 | 49.9887
12.3622 | 122.1106 | -4.0798 | 24.4959 | 50.0026 | 14.2655 | 141.1064 | -4.4877 | 28.5729 | 49.9948 | 14.2655 | 141.0947 | -4.8671 | 31.012 | 50.0207
12.3672 | 122.1603 | -4.0805 | 24.5012 | 50.0316 | 14.2705 | 141.1569 | -4.4881 | 28.5722 | 50.0073 | 14.2705 | 141.1449 | -4.8676 | 31.0124 | 50.0052
12.3705 | 122.1942 | -4.0809 | 24.5038 | 49.9844 | 14.2755 | 141.2064 | -4.4885 | 28.5736 | 49.9962 | 14.2755 | 141.195 | -4.8681 | 31.0094 | 49.9861
12.3738 | 122.2274 | -4.0814 | 24.5038 | 49.9961 | 14.2805 | 141.2564 | -4.4889 | 28.5783 | 49.9996 | 14.2805 | 141.2452 | -4.8687 | 31.0064 | 50.0064
12.3788 | 122.2777 | -4.0821 | 24.507 | 49.9955 | 14.2855 | 141.3063 | -4.4893 | 28.5781 | 50.0078 | 14.2855 | 141.296 | -4.8693 | 31.0037 | 50.0206
12.3838 | 122.3274 | -4.0828 | 24.5148 | 50.0058 | 14.2905 | 141.3572 | -4.4898 | 28.5779 | 50.0196 | 14.2905 | 141.3459 | -4.8699 | 31.0064 | 49.9864
12.3872 | 122.361 | -4.0832 | 24.5196 | 49.9936 | 14.2938 | 141.39 | -4.4901 | 28.5791 | 49.9814 | 14.2938 | 141.3778 | -4.8703 | 31.0113 | 49.9966
12.3905 | 122.3936 | -4.0837 | 24.5232 | 50.0062 | 14.2988 | 141.4402 | -4.4905 | 28.585 | 49.9981 | 14.2988 | 141.4281 | -4.8708 | 31.0223 | 50.0005
12.3938 | 122.4276 | -4.0841 | 24.5251 | 49.9781 | 14.3038 | 141.4895 | -4.4909 | 28.5859 | 49.9825 | 14.3038 | 141.479 | -4.8714 | 31.0283 | 49.975
12.3988 | 122.4776 | -4.0848 | 24.5307 | 49.9976 | 14.3088 | 141.541 | -4.4913 | 28.5796 | 50.0071 | 14.3088 | 141.5288 | -4.8719 | 31.0286 | 50.0284
12.4038 | 122.5283 | -4.0854 | 24.5366 | 49.9747 | 14.3138 | 141.5908 | -4.4917 | 28.5767 | 49.9772 | 14.3138 | 141.5782 | -4.8725 | 31.0335 | 49.9981
12.4072 | 122.5614 | -4.0858 | 24.5385 | 50.0172 | 14.3172 | 141.6233 | -4.492 | 28.5828 | 50.0178 | 14.3172 | 141.6111 | -4.8729 | 31.0419 | 49.9917
12.4105 | 122.5944 | -4.0863 | 24.538 | 50.0199 | 14.3222 | 141.6732 | -4.4925 | 28.5974 | 49.9734 | 14.3222 | 141.6618 | -4.8733 | 31.0451 | 50.0016
12.4155 | 122.6437 | -4.087 | 24.5389 | 50.006 | 14.3272 | 141.7234 | -4.4928 | 28.6044 | 50.013 | 14.3272 | 141.7118 | -4.8738 | 31.0398 | 49.9641
12.4205 | 122.6941 | -4.0877 | 24.5462 | 49.9881 | 14.3322 | 141.7736 | -4.4931 | 28.6006 | 50.005 | 14.3322 | 141.7623 | -4.8743 | 31.0342 | 50.0042
12.4238 | 122.7267 | -4.0881 | 24.5547 | 50.0048 | 14.3372 | 141.8236 | -4.4935 | 28.5953 | 49.9958 | 14.3372 | 141.8118 | -4.8749 | 31.0375 | 50.0239
12.4272 | 122.7606 | -4.0885 | 24.5602 | 49.9934 | 14.3422 | 141.8736 | -4.494 | 28.598 | 49.9798 | 14.3422 | 141.8621 | -4.8756 | 31.0404 | 49.9978
12.4322 | 122.81 | -4.0891 | 24.5517 | 50.0058 | 14.3472 | 141.9228 | -4.4944 | 28.6079 | 50.0215 | 14.3472 | 141.9122 | -4.8765 | 31.0423 | 50.0092
12.4372 | 122.8606 | -4.0898 | 24.541 | 49.9975 | 14.3505 | 141.9578 | -4.4947 | 28.6108 | 50.0132 | 14.3505 | 141.9459 | -4.8769 | 31.0415 | 49.9866
12.4405 | 122.8934 | -4.0902 | 24.5418 | 49.9759 | 14.3555 | 142.0076 | -4.495 | 28.6093 | 50.0138 | 14.3555 | 141.9958 | -4.8774 | 31.0479 | 50.0028
12.4438 | 122.9274 | -4.0906 | 24.5526 | 49.994 | 14.3605 | 142.0576 | -4.4954 | 28.6102 | 49.9982 | 14.3605 | 142.0446 | -4.8779 | 31.0539 | 50.0081
12.4472 | 122.9604 | -4.091 | 24.565 | 50.022 | 14.3655 | 142.1061 | -4.4958 | 28.6195 | 49.9899 | 14.3655 | 142.0946 | -4.8784 | 31.0566 | 49.9925
12.4522 | 123.0104 | -4.0916 | 24.5733 | 49.9927 | 14.3705 | 142.157 | -4.4962 | 28.6258 | 49.9833 | 14.3705 | 142.1447 | -4.879 | 31.0608 | 49.982
12.4572 | 123.0598 | -4.0923 | 24.5746 | 50.0243 | 14.3738 | 142.1915 | -4.4965 | 28.6269 | 50.0115 | 14.3738 | 142.1789 | -4.8793 | 31.0663 | 50.0033
12.4605 | 123.0936 | -4.0927 | 24.5742 | 49.9982 | 14.3788 | 142.2407 | -4.4969 | 28.6262 | 50.0057 | 14.3788 | 142.229 | -4.8799 | 31.0763 | 49.9995
12.4638 | 123.1267 | -4.0932 | 24.5754 | 49.9839 | 14.3838 | 142.2909 | -4.4972 | 28.6281 | 49.9865 | 14.3838 | 142.2791 | -4.8804 | 31.0846 | 49.9467
12.4688 | 123.1772 | -4.0938 | 24.5784 | 50.0073 | 14.3888 | 142.3407 | -4.4976 | 28.6324 | 49.992 | 14.3888 | 142.3292 | -4.8809 | 31.0849 | 50.0142
12.4738 | 123.2269 | -4.0944 | 24.5827 | 49.9694 | 14.3938 | 142.39 | -4.4979 | 28.6377 | 49.9851 | 14.3938 | 142.3786 | -4.8814 | 31.079 | 49.9811
12.4772 | 123.2612 | -4.0948 | 24.5873 | 50.008 | 14.3988 | 142.441 | -4.4982 | 28.6397 | 49.984 | 14.3988 | 142.4287 | -4.882 | 31.0785 | 50.0068
12.4805 | 123.2934 | -4.0953 | 24.5897 | 49.9864 | 14.4038 | 142.4899 | -4.4986 | 28.6457 | 49.9734 | 14.4038 | 142.4784 | -4.8825 | 31.0843 | 49.9929
12.4838 | 123.3266 | -4.0957 | 24.5934 | 50.0201 | 14.4072 | 142.5231 | -4.4989 | 28.6503 | 50.0403 | 14.4072 | 142.5119 | -4.8829 | 31.0904 | 49.9826
12.4888 | 123.3764 | -4.0963 | 24.5962 | 50.0061 | 14.4122 | 142.5742 | -4.4993 | 28.6574 | 49.9682 | 14.4122 | 142.562 | -4.8834 | 31.097 | 50.009
12.4938 | 123.4267 | -4.0969 | 24.5973 | 49.9803 | 14.4172 | 142.6247 | -4.4997 | 28.6564 | 50.0265 | 14.4172 | 142.611 | -4.884 | 31.1049 | 49.9899
12.4972 | 123.4596 | -4.0974 | 24.598 | 50.0185 | 14.4222 | 142.6737 | -4.5 | 28.6502 | 50.0188 | 14.4222 | 142.661 | -4.8845 | 31.108 | 50.0014
12.5005 | 123.4932 | -4.0979 | 24.5994 | 49.989 | 14.4272 | 142.7222 | -4.5003 | 28.6478 | 50.0019 | 14.4272 | 142.712 | -4.885 | 31.1096 | 50.0033
12.5055 | 123.543 | -4.0985 | 24.6008 | 50.0061 | 14.4322 | 142.7734 | -4.5006 | 28.6508 | 49.9895 | 14.4322 | 142.7621 | -4.8854 | 31.1104 | 49.9976
12.5105 | 123.5938 | -4.0991 | 24.5991 | 50.0037 | 14.4372 | 142.8238 | -4.5008 | 28.6555 | 50.0396 | 14.4372 | 142.8119 | -4.8859 | 31.1125 | 50.0045
12.5138 | 123.6264 | -4.0995 | 24.5973 | 49.9853 | 14.4405 | 142.8586 | -4.501 | 28.6551 | 49.9786 | 14.4405 | 142.8446 | -4.8863 | 31.1149 | 49.9776
12.5172 | 123.6603 | -4.0999 | 24.5967 | 50.0041 | 14.4455 | 142.9071 | -4.5013 | 28.6557 | 50.0084 | 14.4455 | 142.895 | -4.8868 | 31.1196 | 49.9906
12.5222 | 123.7096 | -4.1006 | 24.6023 | 50.0026 | 14.4505 | 142.9566 | -4.5016 | 28.6608 | 50.0212 | 14.4505 | 142.9456 | -4.8872 | 31.1269 | 50.0398
12.5272 | 123.7599 | -4.1012 | 24.6087 | 50.005 | 14.4555 | 143.0077 | -4.5019 | 28.6698 | 49.9867 | 14.4555 | 142.9958 | -4.8877 | 31.13 | 50.0023
12.5305 | 123.7925 | -4.1017 | 24.6111 | 49.9778 | 14.4605 | 143.0576 | -4.5023 | 28.6694 | 50.0331 | 14.4605 | 143.0448 | -4.8882 | 31.1249 | 50.0065
12.5338 | 123.8272 | -4.1021 | 24.6121 | 50.0179 | 14.4638 | 143.0899 | -4.5025 | 28.664 | 50.0161 | 14.4638 | 143.0786 | -4.8886 | 31.1218 | 50.0016
12.5372 | 123.8609 | -4.1025 | 24.6113 | 49.9967 | 14.4688 | 143.1401 | -4.5028 | 28.6618 | 49.9976 | 14.4688 | 143.1289 | -4.889 | 31.1265 | 50.0012
12.5422 | 123.9108 | -4.1031 | 24.6141 | 50.0024 | 14.4738 | 143.1898 | -4.5031 | 28.6673 | 49.9998 | 14.4738 | 143.1782 | -4.8895 | 31.1387 | 49.9908
12.5472 | 123.9602 | -4.1037 | 24.6227 | 50.0034 | 14.4788 | 143.2403 | -4.5034 | 28.6745 | 49.996 | 14.4788 | 143.2282 | -4.8901 | 31.147 | 50.0044
12.5505 | 123.9923 | -4.1041 | 24.6285 | 50.0009 | 14.4838 | 143.2903 | -4.5038 | 28.6796 | 49.998 | 14.4838 | 143.2779 | -4.8906 | 31.1527 | 49.9597
12.5538 | 124.0266 | -4.1045 | 24.6313 | 49.9846 | 14.4888 | 143.3403 | -4.504 | 28.6839 | 49.983 | 14.4888 | 143.3288 | -4.891 | 31.156 | 50.0172
12.5588 | 124.0761 | -4.1052 | 24.6307 | 50.0054 | 14.4938 | 143.3902 | -4.5042 | 28.6908 | 50.0171 | 14.4938 | 143.3784 | -4.8914 | 31.156 | 50.0033
12.5638 | 124.1259 | -4.1058 | 24.6325 | 49.988 | 14.4972 | 143.424 | -4.5044 | 28.6938 | 50.0043 | 14.4972 | 143.412 | -4.8918 | 31.1534 | 50.0008
12.5672 | 124.1603 | -4.1061 | 24.637 | 50.0127 | 14.5022 | 143.4734 | -4.5047 | 28.6917 | 49.9958 | 14.5022 | 143.462 | -4.8923 | 31.1503 | 49.9913
12.5705 | 124.1929 | -4.1065 | 24.6428 | 49.9875 | 14.5072 | 143.5234 | -4.5051 | 28.6866 | 49.9996 | 14.5072 | 143.5128 | -4.8928 | 31.1545 | 50.0132
12.5755 | 124.2435 | -4.1072 | 24.6507 | 49.9941 | 14.5122 | 143.5734 | -4.5054 | 28.6911 | 50.0068 | 14.5122 | 143.5618 | -4.8933 | 31.1597 | 50.005
12.5805 | 124.2927 | -4.1078 | 24.654 | 50.0135 | 14.5172 | 143.6229 | -4.5057 | 28.6997 | 50.0132 | 14.5172 | 143.6108 | -4.8937 | 31.1609 | 50.0036
12.5838 | 124.3262 | -4.1081 | 24.6544 | 50.0112 | 14.5205 | 143.6566 | -4.5059 | 28.699 | 50.019 | 14.5205 | 143.6445 | -4.894 | 31.1613 | 49.9852
12.5872 | 124.36 | -4.1084 | 24.653 | 49.9793 | 14.5255 | 143.7073 | -4.5062 | 28.6928 | 49.9961 | 14.5255 | 143.6946 | -4.8944 | 31.1659 | 49.9997
12.5905 | 124.3923 | -4.1079 | 24.647 | 49.9948 | 14.5305 | 143.7569 | -4.5065 | 28.6879 | 50.0106 | 14.5305 | 143.7452 | -4.8949 | 31.1687 | 49.989
12.5955 | 124.4434 | -4.1055 | 24.6268 | 50.0178 | 14.5355 | 143.8075 | -4.5068 | 28.6995 | 50.0056 | 14.5355 | 143.7953 | -4.8954 | 31.1678 | 50.0022
12.6005 | 124.494 | -4.105 | 24.6214 | 49.9877 | 14.5405 | 143.8569 | -4.5071 | 28.7133 | 50.01 | 14.5405 | 143.8453 | -4.8959 | 31.1651 | 49.9705
12.6038 | 124.5271 | -4.1051 | 24.625 | 49.9891 | 14.5455 | 143.9072 | -4.5074 | 28.715 | 49.9859 | 14.5455 | 143.8951 | -4.8964 | 31.1686 | 50.0003
12.6072 | 124.5614 | -4.1053 | 24.6306 | 50.0207 | 14.5505 | 143.9575 | -4.5076 | 28.7087 | 50.0472 | 14.5505 | 143.9459 | -4.8969 | 31.1795 | 50
12.6122 | 124.611 | -4.1056 | 24.6378 | 49.9944 | 14.5538 | 143.9906 | -4.5078 | 28.7078 | 50.004 | 14.5538 | 143.9779 | -4.8971 | 31.1886 | 50
12.6172 | 124.6612 | -4.106 | 24.6389 | 49.9744 | 14.5588 | 144.0401 | -4.5081 | 28.7072 | 49.9996 | 14.5588 | 144.0283 | -4.8976 | 31.1961 | 50.0068
12.6205 | 124.6946 | -4.1062 | 24.6364 | 50.0484 | 14.5638 | 144.0905 | -4.5084 | 28.7028 | 49.9937 | 14.5638 | 144.079 | -4.8981 | 31.1985 | 49.9976
12.6238 | 124.7278 | -4.1064 | 24.6362 | 49.9808 | 14.5688 | 144.1407 | -4.5087 | 28.7 | 49.9941 | 14.5688 | 144.1283 | -4.8986 | 31.2005 | 49.9996
12.6288 | 124.777 | -4.1068 | 24.6382 | 50.0038 | 14.5738 | 144.1913 | -4.509 | 28.7033 | 49.9916 | 14.5738 | 144.1784 | -4.8991 | 31.2 | 49.9765
12.6338 | 124.8275 | -4.1071 | 24.6472 | 49.9972 | 14.5788 | 144.2407 | -4.5093 | 28.7114 | 49.9977 | 14.5788 | 144.228 | -4.8996 | 31.1978 | 49.9954
12.6372 | 124.86 | -4.1075 | 24.6539 | 49.9836 | 14.5838 | 144.2909 | -4.5096 | 28.7198 | 49.9857 | 14.5838 | 144.2784 | -4.9001 | 31.1975 | 49.9855
12.6405 | 124.8947 | -4.1079 | 24.6599 | 50.0194 | 14.5872 | 144.3238 | -4.5098 | 28.7228 | 50.0199 | 14.5872 | 144.3118 | -4.9004 | 31.2028 | 49.9885
12.6438 | 124.9282 | -4.1082 | 24.6601 | 49.9892 | 14.5922 | 144.3734 | -4.5101 | 28.7224 | 49.9904 | 14.5922 | 144.3614 | -4.9009 | 31.2164 | 50.007
12.6488 | 124.9775 | -4.1087 | 24.655 | 50.0003 | 14.5972 | 144.4229 | -4.5104 | 28.7218 | 49.9959 | 14.5972 | 144.4112 | -4.9013 | 31.2248 | 49.9788
12.6538 | 125.026 | -4.1093 | 24.6532 | 49.9656 | 14.6022 | 144.473 | -4.5107 | 28.719 | 49.9837 | 14.6022 | 144.4621 | -4.9017 | 31.2279 | 50.026
12.6572 | 125.0609 | -4.1098 | 24.6565 | 49.9992 | 14.6072 | 144.5231 | -4.511 | 28.7175 | 50.0312 | 14.6072 | 144.5122 | -4.9021 | 31.2293 | 49.9948
12.6605 | 125.0941 | -4.1102 | 24.6615 | 50.0389 | 14.6105 | 144.5576 | -4.5111 | 28.7166 | 49.9922 | 14.6105 | 144.5447 | -4.9024 | 31.2287 | 49.9518
12.6655 | 125.1442 | -4.1108 | 24.6684 | 50.0061 | 14.6155 | 144.607 | -4.5115 | 28.7178 | 49.99 | 14.6155 | 144.5948 | -4.9029 | 31.2214 | 50.0101
12.6705 | 125.1938 | -4.1112 | 24.675 | 49.985 | 14.6205 | 144.6565 | -4.5118 | 28.7206 | 49.9896 | 14.6205 | 144.6448 | -4.9035 | 31.2154 | 49.9807
12.6738 | 125.227 | -4.1115 | 24.6779 | 50.0119 | 14.6255 | 144.7065 | -4.5121 | 28.728 | 50.0062 | 14.6255 | 144.6945 | -4.904 | 31.2199 | 50.0028
12.6772 | 125.2599 | -4.1119 | 24.6796 | 50.003 | 14.6305 | 144.7567 | -4.5123 | 28.7349 | 50.0272 | 14.6305 | 144.7448 | -4.9043 | 31.2313 | 50.0065
12.6822 | 125.3103 | -4.1132 | 24.6838 | 50.0054 | 14.6355 | 144.8073 | -4.5125 | 28.734 | 49.9896 | 14.6355 | 144.7957 | -4.9047 | 31.2425 | 49.9913
12.6872 | 125.3595 | -4.114 | 24.6851 | 49.9692 | 14.6405 | 144.8562 | -4.5128 | 28.7328 | 50.0068 | 14.6405 | 144.8448 | -4.9052 | 31.2498 | 49.9991
12.6905 | 125.3933 | -4.1143 | 24.6876 | 50.0314 | 14.6438 | 144.8897 | -4.5131 | 28.7349 | 50.0174 | 14.6438 | 144.8796 | -4.9055 | 31.2516 | 50.0467
12.6938 | 125.428 | -4.1146 | 24.6949 | 49.9609 | 14.6488 | 144.9394 | -4.5134 | 28.7427 | 49.9919 | 14.6488 | 144.9289 | -4.906 | 31.2522 | 49.9936
12.6972 | 125.4603 | -4.1149 | 24.7046 | 50.0059 | 14.6538 | 144.9904 | -4.5136 | 28.7457 | 50.0086 | 14.6538 | 144.9786 | -4.9065 | 31.2493 | 49.9821
12.7022 | 125.5111 | -4.1161 | 24.7205 | 50.0175 | 14.6588 | 145.0404 | -4.5138 | 28.744 | 49.9896 | 14.6588 | 145.0278 | -4.9069 | 31.2477 | 50.0002
12.7072 | 125.5602 | -4.1177 | 24.7334 | 49.9908 | 14.6638 | 145.0908 | -4.5141 | 28.7433 | 50.0099 | 14.6638 | 145.078 | -4.9074 | 31.2492 | 50.011
12.7105 | 125.5932 | -4.1181 | 24.7372 | 49.9899 | 14.6672 | 145.1243 | -4.5143 | 28.7445 | 50.0103 | 14.6672 | 145.1108 | -4.9076 | 31.2514 | 50.0027
12.7138 | 125.6264 | -4.1185 | 24.7408 | 50.0288 | 14.6722 | 145.1738 | -4.5146 | 28.7447 | 49.986 | 14.6722 | 145.1615 | -4.908 | 31.2501 | 50.021
12.7188 | 125.6769 | -4.119 | 24.743 | 49.9898 | 14.6772 | 145.2241 | -4.5149 | 28.7438 | 50.0315 | 14.6772 | 145.2111 | -4.9084 | 31.2465 | 49.9614
12.7238 | 125.7273 | -4.1195 | 24.7403 | 49.9833 | 14.6822 | 145.2734 | -4.5152 | 28.7479 | 50 | 14.6822 | 145.2619 | -4.9089 | 31.2516 | 50.0233
12.7272 | 125.7602 | -4.1199 | 24.7401 | 50.0115 | 14.6872 | 145.3228 | -4.5156 | 28.7538 | 49.9765 | 14.6872 | 145.3122 | -4.9094 | 31.2583 | 49.9476
12.7305 | 125.7932 | -4.1202 | 24.7419 | 50.0029 | 14.6922 | 145.3732 | -4.5159 | 28.7529 | 49.9836 | 14.6922 | 145.3614 | -4.9098 | 31.2627 | 50.0006
12.7355 | 125.8436 | -4.1208 | 24.7486 | 50.0073 | 14.6972 | 145.4239 | -4.5162 | 28.7476 | 49.9718 | 14.6972 | 145.4102 | -4.9103 | 31.2676 | 50.0407
12.7405 | 125.8934 | -4.1213 | 24.7559 | 49.9898 | 14.7005 | 145.4567 | -4.5164 | 28.7475 | 50.0242 | 14.7005 | 145.4441 | -4.9106 | 31.2757 | 49.9945
12.7438 | 125.9265 | -4.1217 | 24.7588 | 49.9974 | 14.7055 | 145.507 | -4.5167 | 28.7556 | 49.996 | 14.7055 | 145.4945 | -4.911 | 31.2825 | 49.9894
12.7472 | 125.9601 | -4.1221 | 24.7589 | 50.0072 | 14.7105 | 145.5575 | -4.5171 | 28.7671 | 49.9808 | 14.7105 | 145.5446 | -4.9115 | 31.2799 | 49.9911
12.7505 | 125.9934 | -4.1225 | 24.7584 | 50.0097 | 14.7155 | 145.6071 | -4.5174 | 28.7688 | 49.9931 | 14.7155 | 145.5944 | -4.9119 | 31.2765 | 50.0192
12.7555 | 126.0436 | -4.1231 | 24.7598 | 49.9858 | 14.7205 | 145.6571 | -4.5177 | 28.7641 | 50.0134 | 14.7205 | 145.6453 | -4.9123 | 31.2775 | 50.016
12.7605 | 126.0936 | -4.1236 | 24.7656 | 50.008 | 14.7255 | 145.7071 | -4.5179 | 28.7569 | 50.0148 | 14.7255 | 145.695 | -4.9127 | 31.281 | 50.0015
12.7638 | 126.126 | -4.124 | 24.7705 | 50.002 | 14.7305 | 145.7572 | -4.5182 | 28.7575 | 49.9655 | 14.7305 | 145.745 | -4.9132 | 31.2865 | 49.9861
12.7672 | 126.1602 | -4.1244 | 24.7725 | 50.0006 | 14.7338 | 145.7899 | -4.5184 | 28.7614 | 49.9992 | 14.7338 | 145.778 | -4.9135 | 31.2923 | 50.0122
12.7722 | 126.2093 | -4.125 | 24.7728 | 49.9981 | 14.7388 | 145.8408 | -4.5187 | 28.7653 | 50.0077 | 14.7388 | 145.8275 | -4.9139 | 31.301 | 50.0068
12.7772 | 126.26 | -4.1256 | 24.7686 | 49.9951 | 14.7438 | 145.891 | -4.5191 | 28.7602 | 50.0274 | 14.7438 | 145.8771 | -4.9144 | 31.3112 | 50.0164
12.7805 | 126.2928 | -4.126 | 24.7675 | 49.991 | 14.7488 | 145.9401 | -4.5194 | 28.7592 | 50.0033 | 14.7488 | 145.9276 | -4.9149 | 31.3158 | 49.9937
12.7838 | 126.3264 | -4.1263 | 24.7681 | 49.9977 | 14.7538 | 145.9901 | -4.5196 | 28.7678 | 49.9784 | 14.7538 | 145.9777 | -4.9153 | 31.3128 | 49.9743
12.7888 | 126.3766 | -4.1268 | 24.7758 | 49.9948 | 14.7572 | 146.0232 | -4.5199 | 28.7771 | 50.0024 | 14.7572 | 146.0111 | -4.9156 | 31.3055 | 50.0171
12.7938 | 126.4265 | -4.1274 | 24.785 | 50.0151 | 14.7622 | 146.0736 | -4.5202 | 28.7841 | 50.0102 | 14.7622 | 146.0618 | -4.916 | 31.2967 | 49.9948
12.7972 | 126.4594 | -4.128 | 24.792 | 49.9959 | 14.7672 | 146.1234 | -4.5205 | 28.7864 | 50.0167 | 14.7672 | 146.1117 | -4.9165 | 31.2959 | 50.0042
12.8005 | 126.4919 | -4.1286 | 24.7985 | 50.0146 | 14.7722 | 146.1742 | -4.5209 | 28.7873 | 50.0026 | 14.7722 | 146.1613 | -4.917 | 31.3057 | 49.9967
12.8038 | 126.5254 | -4.1294 | 24.8022 | 50.0115 | 14.7772 | 146.2248 | -4.5213 | 28.7911 | 50.0159 | 14.7772 | 146.2123 | -4.9176 | 31.3149 | 49.9825
12.8088 | 126.5762 | -4.1301 | 24.8026 | 49.9969 | 14.7822 | 146.2744 | -4.5215 | 28.7928 | 49.981 | 14.7822 | 146.2622 | -4.9182 | 31.3211 | 50.0031
12.8138 | 126.6249 | -4.1307 | 24.8011 | 50.0153 | 14.7872 | 146.3234 | -4.5218 | 28.7921 | 50.009 | 14.7872 | 146.3112 | -4.9186 | 31.3248 | 50.0144
12.8172 | 126.6593 | -4.1311 | 24.8037 | 49.9725 | 14.7905 | 146.3572 | -4.522 | 28.7922 | 50.0101 | 14.7905 | 146.3449 | -4.9189 | 31.3243 | 49.9958
12.8205 | 126.6924 | -4.1314 | 24.8071 | 50.0244 | 14.7955 | 146.4066 | -4.5222 | 28.7941 | 50.0065 | 14.7955 | 146.3948 | -4.9193 | 31.3192 | 49.9974
12.8255 | 126.743 | -4.132 | 24.8078 | 49.998 | 14.8005 | 146.4579 | -4.5225 | 28.7948 | 49.9693 | 14.8005 | 146.4447 | -4.9199 | 31.319 | 50.0342
12.8305 | 126.7922 | -4.1326 | 24.8091 | 49.97 | 14.8055 | 146.5066 | -4.5228 | 28.7956 | 50.004 | 14.8055 | 146.4942 | -4.9205 | 31.3246 | 49.9897
12.8338 | 126.8258 | -4.133 | 24.812 | 50.0238 | 14.8105 | 146.5569 | -4.5232 | 28.8004 | 50.0098 | 14.8105 | 146.5446 | -4.921 | 31.3302 | 49.9692
12.8372 | 126.8591 | -4.1334 | 24.8187 | 50.0059 | 14.8138 | 146.5901 | -4.5234 | 28.8054 | 49.9868 | 14.8138 | 146.5787 | -4.9212 | 31.3323 | 50.008
12.8405 | 126.892 | -4.1337 | 24.8232 | 49.9702 | 14.8188 | 146.6398 | -4.5236 | 28.811 | 50.0087 | 14.8188 | 146.6279 | -4.9216 | 31.3358 | 50.0081
12.8455 | 126.9427 | -4.1343 | 24.8258 | 50.01 | 14.8238 | 146.6906 | -4.5238 | 28.8134 | 49.9837 | 14.8238 | 146.6779 | -4.922 | 31.3409 | 49.9977
12.8505 | 126.993 | -4.1349 | 24.8284 | 49.9775 | 14.8288 | 146.7408 | -4.524 | 28.8112 | 49.9994 | 14.8288 | 146.728 | -4.9225 | 31.343 | 49.9967
12.8538 | 127.0254 | -4.1353 | 24.8312 | 50.01 | 14.8338 | 146.7914 | -4.5243 | 28.8112 | 50.0203 | 14.8338 | 146.778 | -4.923 | 31.3419 | 50.0044
12.8572 | 127.0588 | -4.1358 | 24.8346 | 50.026 | 14.8388 | 146.8403 | -4.5246 | 28.8184 | 50.01 | 14.8388 | 146.8282 | -4.9234 | 31.3355 | 49.9948
12.8622 | 127.1091 | -4.1364 | 24.8355 | 49.9884 | 14.8438 | 146.8901 | -4.5249 | 28.8195 | 50.0057 | 14.8438 | 146.8779 | -4.9238 | 31.3351 | 49.9932
12.8672 | 127.1591 | -4.137 | 24.8373 | 50.0004 | 14.8472 | 146.9245 | -4.5251 | 28.8155 | 50.0123 | 14.8472 | 146.9108 | -4.9241 | 31.3414 | 49.9983
12.8705 | 127.1923 | -4.1374 | 24.8388 | 50.0236 | 14.8522 | 146.9744 | -4.5253 | 28.809 | 49.999 | 14.8522 | 146.9608 | -4.9245 | 31.3517 | 50.0125
12.8738 | 127.2248 | -4.1378 | 24.8416 | 49.9902 | 14.8572 | 147.0235 | -4.5256 | 28.8113 | 50.0218 | 14.8572 | 147.0109 | -4.9249 | 31.3622 | 49.9887
12.8788 | 127.2764 | -4.1384 | 24.8444 | 50.0112 | 14.8622 | 147.0737 | -4.5259 | 28.8173 | 50.0005 | 14.8622 | 147.0617 | -4.9254 | 31.3646 | 50.0031
12.8838 | 127.3267 | -4.139 | 24.8501 | 49.9965 | 14.8672 | 147.1238 | -4.5263 | 28.8244 | 50.0126 | 14.8672 | 147.112 | -4.9258 | 31.3629 | 49.9847
12.8872 | 127.3593 | -4.1394 | 24.8547 | 49.9834 | 14.8722 | 147.1741 | -4.5266 | 28.833 | 50.0069 | 14.8722 | 147.1616 | -4.9263 | 31.3615 | 49.9996
12.8905 | 127.3926 | -4.1397 | 24.8593 | 49.988 | 14.8772 | 147.2237 | -4.5269 | 28.8405 | 49.9772 | 14.8772 | 147.2108 | -4.9267 | 31.3701 | 49.9968
12.8938 | 127.4257 | -4.1402 | 24.8587 | 50.0048 | 14.8805 | 147.2568 | -4.527 | 28.8395 | 50.0178 | 14.8805 | 147.2443 | -4.9269 | 31.3757 | 50.007
12.8988 | 127.4759 | -4.1408 | 24.8511 | 50.0164 | 14.8855 | 147.3062 | -4.5272 | 28.8312 | 49.9783 | 14.8855 | 147.2948 | -4.9274 | 31.379 | 50.0011
12.9038 | 127.5257 | -4.1414 | 24.8491 | 49.9922 | 14.8905 | 147.3568 | -4.5275 | 28.8247 | 49.99 | 14.8905 | 147.3451 | -4.928 | 31.3808 | 50.0001
12.9072 | 127.5584 | -4.1419 | 24.8533 | 50.0059 | 14.8955 | 147.4065 | -4.5277 | 28.8277 | 49.9955 | 14.8955 | 147.3942 | -4.9285 | 31.3815 | 50.0225
12.9105 | 127.5921 | -4.1423 | 24.8588 | 49.9702 | 14.9005 | 147.4569 | -4.5279 | 28.8316 | 49.9964 | 14.9005 | 147.445 | -4.9289 | 31.381 | 49.9741
12.9155 | 127.6426 | -4.1429 | 24.8614 | 49.9973 | 14.9038 | 147.4908 | -4.5281 | 28.8316 | 49.9756 | 14.9038 | 147.4784 | -4.9291 | 31.3796 | 50.017
12.9205 | 127.6923 | -4.1435 | 24.8632 | 49.9966 | 14.9088 | 147.5407 | -4.5284 | 28.8284 | 49.9991 | 14.9088 | 147.5278 | -4.9294 | 31.3845 | 49.9939
12.9238 | 127.726 | -4.1438 | 24.8681 | 50.0305 | 14.9138 | 147.5904 | -4.5287 | 28.8254 | 49.9952 | 14.9138 | 147.5782 | -4.9298 | 31.3914 | 50.0213
12.9272 | 127.7592 | -4.1442 | 24.8733 | 49.9607 | 14.9188 | 147.6398 | -4.529 | 28.8271 | 49.9953 | 14.9188 | 147.6279 | -4.9305 | 31.3972 | 50.0014
12.9322 | 127.8097 | -4.1448 | 24.8794 | 50.0007 | 14.9238 | 147.6898 | -4.5292 | 28.8304 | 50.0136 | 14.9238 | 147.6784 | -4.931 | 31.3979 | 49.9876
12.9372 | 127.8592 | -4.1455 | 24.8834 | 50.0048 | 14.9288 | 147.74 | -4.5295 | 28.8402 | 49.9982 | 14.9288 | 147.7283 | -4.9313 | 31.399 | 50.0029
12.9405 | 127.892 | -4.146 | 24.8844 | 50.0012 | 14.9338 | 147.7903 | -4.5297 | 28.8463 | 50.0061 | 14.9338 | 147.7783 | -4.9317 | 31.4009 | 50.0316
12.9438 | 127.9249 | -4.1464 | 24.8834 | 50.016 | 14.9372 | 147.8232 | -4.5299 | 28.8491 | 50.0328 | 14.9372 | 147.8115 | -4.932 | 31.4013 | 49.9531
12.9472 | 127.9591 | -4.1468 | 24.884 | 49.9727 | 14.9422 | 147.8733 | -4.5301 | 28.8479 | 49.9719 | 14.9422 | 147.862 | -4.9325 | 31.4061 | 50.0162
12.9522 | 128.0091 | -4.1473 | 24.8869 | 49.9948 | 14.9472 | 147.923 | -4.5303 | 28.8504 | 50.0269 | 14.9472 | 147.9119 | -4.9329 | 31.4068 | 49.9875
12.9572 | 128.059 | -4.1478 | 24.8895 | 50.0245 | 14.9522 | 147.9744 | -4.5305 | 28.8518 | 49.9895 | 14.9522 | 147.9609 | -4.9333 | 31.4063 | 50.0137
12.9605 | 128.0924 | -4.1482 | 24.8901 | 49.9983 | 14.9572 | 148.0236 | -4.5308 | 28.851 | 50.0302 | 14.9572 | 148.0116 | -4.9338 | 31.4076 | 49.9841
12.9638 | 128.1255 | -4.1486 | 24.8908 | 49.9917 | 14.9605 | 148.057 | -4.5311 | 28.8475 | 49.9606 | 14.9605 | 148.0445 | -4.9341 | 31.4181 | 49.9804
12.9688 | 128.1756 | -4.1492 | 24.8983 | 50.0036 | 14.9655 | 148.1066 | -4.5315 | 28.8487 | 50.0066 | 14.9655 | 148.0946 | -4.9344 | 31.4339 | 49.9999
12.9738 | 128.2252 | -4.1497 | 24.9053 | 49.9769 | 14.9705 | 148.1569 | -4.5317 | 28.8545 | 50.0508 | 14.9705 | 148.1454 | -4.9348 | 31.4398 | 50.0266
12.9772 | 128.2586 | -4.1501 | 24.9107 | 50.049 | 14.9755 | 148.2065 | -4.532 | 28.859 | 49.9923 | 14.9755 | 148.1954 | -4.9352 | 31.4302 | 50.011
12.9805 | 128.2922 | -4.1505 | 24.9146 | 50.0123 | 14.9805 | 148.2569 | -4.5323 | 28.8554 | 50.0008 | 14.9805 | 148.2447 | -4.9357 | 31.4253 | 49.998
12.9855 | 128.3422 | -4.1511 | 24.9175 | 50.0088 | 14.9855 | 148.3068 | -4.5326 | 28.8536 | 50.0138 | 14.9855 | 148.2949 | -4.9361 | 31.4326 | 50.0036
12.9905 | 128.3922 | -4.1517 | 24.9149 | 49.9821 | 14.9905 | 148.3576 | -4.5329 | 28.8569 | 50.0265 | 14.9905 | 148.3447 | -4.9365 | 31.4381 | 49.9941
12.9938 | 128.4248 | -4.1521 | 24.9165 | 50.0112 | 14.9938 | 148.3902 | -4.5331 | 28.8595 | 50.0301 | 14.9938 | 148.3781 | -4.9368 | 31.4385 | 49.9907
12.9972 | 128.4585 | -4.1525 | 24.9218 | 50.0028 | 14.9988 | 148.4404 | -4.5334 | 28.8624 | 49.9881 | 14.9988 | 148.428 | -4.9372 | 31.4384 | 50.0181
13.0005 | 128.4927 | -4.1529 | 24.9265 | 50.032 | 15.0038 | 148.4902 | -4.5337 | 28.865 | 50.0019 | 15.0038 | 148.4784 | -4.9377 | 31.4401 | 49.9861
13.0055 | 128.5431 | -4.1535 | 24.9316 | 49.9942 | 15.0088 | 148.5406 | -4.534 | 28.8694 | 49.9944 | 15.0088 | 148.5278 | -4.9381 | 31.4428 | 49.99
13.0105 | 128.5916 | -4.1541 | 24.9336 | 49.9775 | 15.0138 | 148.5899 | -4.5343 | 28.8686 | 50.001 | 15.0138 | 148.578 | -4.9385 | 31.4459 | 50.0115
13.0138 | 128.6257 | -4.1545 | 24.9384 | 50.0414 | 15.0188 | 148.6409 | -4.5346 | 28.8678 | 49.9864 | 15.0188 | 148.6279 | -4.939 | 31.4521 | 49.991
13.0172 | 128.659 | -4.1548 | 24.9427 | 49.9869 | 15.0238 | 148.6906 | -4.5348 | 28.871 | 49.9814 | 15.0238 | 148.6778 | -4.9395 | 31.4561 | 50.0163
13.0222 | 128.7095 | -4.1554 | 24.9424 | 49.998 | 15.0272 | 148.7244 | -4.5349 | 28.8748 | 50.0345 | 15.0272 | 148.7107 | -4.9398 | 31.4562 | 50.0041
13.0272 | 128.7594 | -4.156 | 24.9465 | 50.0155 | 15.0322 | 148.774 | -4.5352 | 28.876 | 49.9878 | 15.0322 | 148.7615 | -4.9402 | 31.4585 | 49.9967
13.0305 | 128.7924 | -4.1565 | 24.954 | 49.9882 | 15.0372 | 148.8239 | -4.5356 | 28.8752 | 50.0191 | 15.0372 | 148.8118 | -4.9406 | 31.4653 | 49.9903
13.0338 | 128.8255 | -4.1569 | 24.9604 | 49.9971 | 15.0422 | 148.8732 | -4.536 | 28.8733 | 49.9707 | 15.0422 | 148.8615 | -4.941 | 31.4737 | 49.9965
13.0388 | 128.8748 | -4.1574 | 24.9555 | 50.0035 | 15.0472 | 148.9243 | -4.5363 | 28.8768 | 50.0018 | 15.0472 | 148.9104 | -4.9414 | 31.4733 | 50.0106
13.0438 | 128.9259 | -4.1578 | 24.9469 | 50.0098 | 15.0505 | 148.9574 | -4.5365 | 28.8798 | 50.0161 | 15.0505 | 148.9439 | -4.9417 | 31.4698 | 49.987
13.0472 | 128.9595 | -4.1581 | 24.9489 | 50.0024 | 15.0555 | 149.0069 | -4.5368 | 28.8849 | 49.9888 | 15.0555 | 148.995 | -4.9422 | 31.4661 | 50.0107
13.0505 | 128.9937 | -4.1585 | 24.9571 | 50.0006 | 15.0605 | 149.057 | -4.5371 | 28.8849 | 49.9895 | 15.0605 | 149.0446 | -4.9426 | 31.4669 | 50.0042
13.0538 | 129.025 | -4.1589 | 24.965 | 50.0002 | 15.0655 | 149.1078 | -4.5374 | 28.8868 | 50.014 | 15.0655 | 149.0941 | -4.943 | 31.4762 | 49.9791
13.0588 | 129.0759 | -4.1594 | 24.9646 | 50 | 15.0705 | 149.1573 | -4.5376 | 28.8905 | 50.0077 | 15.0705 | 149.1437 | -4.9435 | 31.4888 | 50.0245
13.0638 | 129.1262 | -4.1599 | 24.9605 | 50 | 15.0755 | 149.2068 | -4.5378 | 28.8952 | 49.9836 | 15.0755 | 149.1942 | -4.9439 | 31.4916 | 50.0068
13.0672 | 129.1595 | -4.1602 | 24.9614 | 49.9843 | 15.0805 | 149.2566 | -4.5383 | 28.8962 | 50.0422 | 15.0805 | 149.2447 | -4.9443 | 31.4874 | 49.9881
13.0705 | 129.1926 | -4.1605 | 24.9659 | 49.9882 | 15.0838 | 149.2906 | -4.5387 | 28.8992 | 49.9871 | 15.0838 | 149.2783 | -4.9446 | 31.4851 | 49.997
13.0755 | 129.2417 | -4.1611 | 24.9737 | 50.0109 | 15.0888 | 149.3403 | -4.539 | 28.9005 | 50.0038 | 15.0888 | 149.3275 | -4.9451 | 31.4886 | 50.0093
13.0805 | 129.2926 | -4.1617 | 24.9785 | 49.9885 | 15.0938 | 149.3896 | -4.5392 | 28.9027 | 49.9988 | 15.0938 | 149.3774 | -4.9455 | 31.4944 | 49.9774
13.0838 | 129.3256 | -4.1621 | 24.9787 | 50.0128 | 15.0988 | 149.4405 | -4.5395 | 28.9004 | 50.0076 | 15.0988 | 149.4277 | -4.946 | 31.5014 | 49.9916
13.0872 | 129.3593 | -4.1624 | 24.9787 | 50.0032 | 15.1038 | 149.4904 | -4.5398 | 28.8959 | 49.9726 | 15.1038 | 149.4783 | -4.9465 | 31.5022 | 49.9913
13.0922 | 129.4092 | -4.1628 | 24.9785 | 49.9927 | 15.1072 | 149.5239 | -4.5399 | 28.8938 | 50.0088 | 15.1072 | 149.5116 | -4.9468 | 31.5008 | 50.0135
13.0972 | 129.4603 | -4.1633 | 24.9868 | 50.0196 | 15.1122 | 149.5739 | -4.5402 | 28.9024 | 50.0112 | 15.1122 | 149.5611 | -4.9472 | 31.4976 | 50.0021
13.1005 | 129.4911 | -4.1636 | 24.9957 | 49.9657 | 15.1172 | 149.6236 | -4.5405 | 28.9157 | 49.9855 | 15.1172 | 149.6111 | -4.9476 | 31.5035 | 49.9845
13.1038 | 129.5248 | -4.164 | 25.0019 | 49.9836 | 15.1222 | 149.6739 | -4.5408 | 28.9227 | 49.9831 | 15.1222 | 149.661 | -4.948 | 31.509 | 50.0093
13.1072 | 129.5588 | -4.1643 | 25.0028 | 50.0351 | 15.1272 | 149.7225 | -4.5411 | 28.9254 | 49.9905 | 15.1272 | 149.711 | -4.9485 | 31.5093 | 49.9978
13.1122 | 129.6086 | -4.1648 | 25.0005 | 49.9908 | 15.1322 | 149.7735 | -4.5414 | 28.9252 | 50.0034 | 15.1322 | 149.7618 | -4.9489 | 31.5081 | 49.9948
13.1172 | 129.6581 | -4.1654 | 25.0049 | 49.9912 | 15.1372 | 149.8234 | -4.5417 | 28.9218 | 49.9847 | 15.1372 | 149.811 | -4.9496 | 31.5146 | 50.0151
13.1205 | 129.6912 | -4.1657 | 25.0107 | 49.9743 | 15.1405 | 149.8577 | -4.5418 | 28.9193 | 50.004 | 15.1405 | 149.8443 | -4.9499 | 31.5197 | 49.996
13.1238 | 129.7258 | -4.1661 | 25.0123 | 50.0249 | 15.1455 | 149.9072 | -4.5421 | 28.9224 | 49.9948 | 15.1455 | 149.8942 | -4.9504 | 31.5201 | 49.9857
13.1288 | 129.776 | -4.1666 | 25.0097 | 49.9921 | 15.1505 | 149.9574 | -4.5425 | 28.9234 | 49.9698 | 15.1505 | 149.9445 | -4.9509 | 31.5213 | 50.0205
13.1338 | 129.8247 | -4.1671 | 25.0083 | 50.0102 | 15.1555 | 150.0073 | -4.5428 | 28.921 | 50.006 | 15.1555 | 149.9946 | -4.9513 | 31.5252 | 50.0071
13.1372 | 129.8578 | -4.1674 | 25.0092 | 50.0104 | 15.1605 | 150.0574 | -4.543 | 28.9225 | 49.9678 | 15.1605 | 150.0447 | -4.9517 | 31.5285 | 49.9788
13.1405 | 129.8911 | -4.1677 | 25.0131 | 49.9791 | 15.1655 | 150.1072 | -4.5432 | 28.9333 | 50.0086 | 15.1655 | 150.0948 | -4.9521 | 31.5276 | 50.0114
13.1455 | 129.9434 | -4.1682 | 25.0217 | 49.9918 | 15.1705 | 150.1571 | -4.5435 | 28.9369 | 49.9946 | 15.1705 | 150.1442 | -4.9526 | 31.5324 | 49.9933
13.1505 | 129.9922 | -4.1687 | 25.0272 | 49.9914 | 15.1738 | 150.1891 | -4.5438 | 28.9342 | 50.0143 | 15.1738 | 150.1776 | -4.9529 | 31.54 | 49.9905
13.1538 | 130.0245 | -4.169 | 25.029 | 49.9744 | 15.1788 | 150.24 | -4.544 | 28.9281 | 50.0149 | 15.1788 | 150.228 | -4.9533 | 31.5476 | 49.9926
13.1572 | 130.0579 | -4.1693 | 25.0317 | 50.0327 | 15.1838 | 150.2896 | -4.5442 | 28.9285 | 49.9733 | 15.1838 | 150.278 | -4.9538 | 31.5446 | 49.9617
13.1605 | 130.0926 | -4.1698 | 25.0339 | 49.9847 | 15.1888 | 150.3407 | -4.5445 | 28.9303 | 50.0124 | 15.1888 | 150.3283 | -4.9543 | 31.5391 | 50.0038
13.1655 | 130.1426 | -4.1703 | 25.0352 | 50.0074 | 15.1938 | 150.3906 | -4.5448 | 28.9329 | 49.9903 | 15.1938 | 150.3774 | -4.9547 | 31.5414 | 50.016
13.1705 | 130.193 | -4.1707 | 25.0304 | 50.0007 | 15.1972 | 150.4234 | -4.545 | 28.9364 | 49.9898 | 15.1972 | 150.4108 | -4.955 | 31.5483 | 50.004
13.1738 | 130.2251 | -4.171 | 25.0295 | 50.008 | 15.2022 | 150.4739 | -4.5452 | 28.9429 | 50.0258 | 15.2022 | 150.4608 | -4.9555 | 31.5579 | 49.9869
13.1772 | 130.258 | -4.1713 | 25.0307 | 49.9863 | 15.2072 | 150.5251 | -4.5454 | 28.9466 | 49.9979 | 15.2072 | 150.5114 | -4.956 | 31.5622 | 50.0049
13.1822 | 130.3086 | -4.1718 | 25.0372 | 49.9871 | 15.2122 | 150.5748 | -4.5456 | 28.9472 | 49.9938 | 15.2122 | 150.5616 | -4.9564 | 31.5622 | 50.0076
13.1872 | 130.3592 | -4.1724 | 25.0466 | 50.0394 | 15.2172 | 150.6232 | -4.5458 | 28.9464 | 50.0401 | 15.2172 | 150.6111 | -4.9568 | 31.5609 | 50.0211
13.1905 | 130.3922 | -4.1728 | 25.0539 | 49.9864 | 15.2222 | 150.6734 | -4.5462 | 28.9441 | 49.9867 | 15.2222 | 150.6608 | -4.9573 | 31.5631 | 49.9837
13.1938 | 130.4252 | -4.1731 | 25.0605 | 50.0044 | 15.2272 | 150.7231 | -4.5466 | 28.9408 | 50.03 | 15.2272 | 150.7109 | -4.9578 | 31.5708 | 50.0219
13.1972 | 130.4594 | -4.1735 | 25.0602 | 49.9933 | 15.2305 | 150.7569 | -4.5467 | 28.9409 | 49.9762 | 15.2305 | 150.7447 | -4.9581 | 31.5752 | 49.982
13.2022 | 130.508 | -4.1741 | 25.0558 | 50.0019 | 15.2355 | 150.8068 | -4.547 | 28.9469 | 50.0051 | 15.2355 | 150.7952 | -4.9585 | 31.5811 | 49.9845
13.2072 | 130.5577 | -4.1746 | 25.05 | 50.019 | 15.2405 | 150.8569 | -4.5473 | 28.9533 | 49.9786 | 15.2405 | 150.845 | -4.959 | 31.5838 | 50.0266
13.2105 | 130.5924 | -4.1749 | 25.0488 | 49.9812 | 15.2455 | 150.9068 | -4.5475 | 28.9578 | 50.0074 | 15.2455 | 150.8942 | -4.9594 | 31.5862 | 49.9954
13.2138 | 130.6258 | -4.1752 | 25.0489 | 49.9953 | 15.2505 | 150.9564 | -4.5479 | 28.9605 | 49.9835 | 15.2505 | 150.9446 | -4.9598 | 31.5887 | 50.0293
13.2188 | 130.6748 | -4.1756 | 25.053 | 50.0032 | 15.2538 | 150.991 | -4.5481 | 28.9636 | 50.0037 | 15.2538 | 150.978 | -4.9601 | 31.5907 | 49.9995
13.2238 | 130.725 | -4.1761 | 25.0653 | 49.9784 | 15.2588 | 151.0408 | -4.5484 | 28.9673 | 50.0006 | 15.2588 | 151.028 | -4.9606 | 31.5965 | 49.9999
13.2272 | 130.7586 | -4.1764 | 25.0717 | 50.0259 | 15.2638 | 151.0912 | -4.5486 | 28.9681 | 49.9844 | 15.2638 | 151.0782 | -4.9609 | 31.5991 | 50.0078
13.2305 | 130.7923 | -4.1768 | 25.0727 | 50.0065 | 15.2688 | 151.1398 | -4.5488 | 28.9634 | 50.0064 | 15.2688 | 151.1278 | -4.9613 | 31.5988 | 49.9934
13.2355 | 130.8421 | -4.1772 | 25.0652 | 49.9873 | 15.2738 | 151.1907 | -4.5491 | 28.9584 | 49.9943 | 15.2738 | 151.1766 | -4.9617 | 31.5979 | 49.9884
13.2405 | 130.8917 | -4.1778 | 25.0652 | 50.0128 | 15.2788 | 151.2405 | -4.5493 | 28.9569 | 50.003 | 15.2788 | 151.2271 | -4.9621 | 31.6023 | 50.0148
13.2438 | 130.9248 | -4.1781 | 25.0724 | 50.0189 | 15.2838 | 151.2901 | -4.5495 | 28.9615 | 50.0175 | 15.2838 | 151.2774 | -4.9625 | 31.6067 | 49.967
13.2472 | 130.9587 | -4.1785 | 25.0795 | 50.0047 | 15.2872 | 151.3252 | -4.5497 | 28.9636 | 50.0044 | 15.2872 | 151.3118 | -4.9628 | 31.6094 | 49.9996
13.2505 | 130.9918 | -4.1788 | 25.0828 | 49.9856 | 15.2922 | 151.3737 | -4.5498 | 28.9696 | 50.0212 | 15.2922 | 151.3616 | -4.9633 | 31.6108 | 49.9921
13.2555 | 131.0418 | -4.1792 | 25.0819 | 49.9938 | 15.2972 | 151.4234 | -4.55 | 28.9699 | 50.0084 | 15.2972 | 151.4111 | -4.9637 | 31.6106 | 49.9961
13.2605 | 131.0913 | -4.1797 | 25.0843 | 49.9822 | 15.3022 | 151.4737 | -4.5503 | 28.9758 | 49.9905 | 15.3022 | 151.4608 | -4.9641 | 31.6093 | 50.0004
13.2638 | 131.1247 | -4.18 | 25.0879 | 50.0269 | 15.3072 | 151.523 | -4.5506 | 28.9845 | 49.9928 | 15.3072 | 151.5111 | -4.9645 | 31.6157 | 50.0298
13.2672 | 131.159 | -4.1803 | 25.0907 | 50.0067 | 15.3122 | 151.5738 | -4.5509 | 28.9896 | 50.0184 | 15.3122 | 151.5608 | -4.9649 | 31.6239 | 49.9978
13.2722 | 131.2092 | -4.1808 | 25.0887 | 50.002 | 15.3172 | 151.6234 | -4.551 | 28.9799 | 49.994 | 15.3172 | 151.6114 | -4.9654 | 31.6268 | 49.9873
13.2772 | 131.2588 | -4.1813 | 25.0891 | 49.9908 | 15.3205 | 151.6569 | -4.5512 | 28.9726 | 50.0299 | 15.3205 | 151.6449 | -4.9656 | 31.6238 | 50.0125
13.2805 | 131.2922 | -4.1816 | 25.0922 | 50.0055 | 15.3255 | 151.7075 | -4.5514 | 28.9688 | 49.9567 | 15.3255 | 151.6942 | -4.9661 | 31.6225 | 49.9951
13.2838 | 131.3261 | -4.182 | 25.0996 | 49.9935 | 15.3305 | 151.757 | -4.5517 | 28.9729 | 49.9941 | 15.3305 | 151.745 | -4.9664 | 31.6251 | 50.0027
13.2888 | 131.3748 | -4.1825 | 25.1081 | 50.0049 | 15.3355 | 151.8073 | -4.5519 | 28.979 | 50.001 | 15.3355 | 151.7941 | -4.9668 | 31.6318 | 50.0092
13.2938 | 131.4248 | -4.183 | 25.1102 | 49.9911 | 15.3405 | 151.8572 | -4.5522 | 28.9844 | 49.997 | 15.3405 | 151.8436 | -4.9673 | 31.636 | 49.979
13.2972 | 131.4577 | -4.1834 | 25.106 | 49.9899 | 15.3438 | 151.8903 | -4.5524 | 28.9863 | 49.9758 | 15.3438 | 151.8768 | -4.9676 | 31.6384 | 50.0104
13.3005 | 131.4912 | -4.1837 | 25.1027 | 50.0053 | 15.3488 | 151.9404 | -4.5526 | 28.9873 | 50.0001 | 15.3488 | 151.9272 | -4.968 | 31.6398 | 49.9987
13.3038 | 131.525 | -4.184 | 25.1024 | 50.0248 | 15.3538 | 151.9911 | -4.5529 | 28.9916 | 49.9937 | 15.3538 | 151.9773 | -4.9684 | 31.6422 | 49.9967
13.3088 | 131.5754 | -4.1845 | 25.1067 | 49.9941 | 15.3588 | 152.0399 | -4.5532 | 28.993 | 50.0137 | 15.3588 | 152.0275 | -4.9688 | 31.6457 | 49.9946
13.3138 | 131.626 | -4.185 | 25.1105 | 49.9994 | 15.3638 | 152.09 | -4.5534 | 28.9893 | 50.017 | 15.3638 | 152.0768 | -4.9692 | 31.6497 | 50.0308
13.3172 | 131.659 | -4.1853 | 25.112 | 50.0076 | 15.3688 | 152.1404 | -4.5537 | 28.9863 | 49.9939 | 15.3688 | 152.1276 | -4.9696 | 31.6457 | 49.9931
13.3205 | 131.692 | -4.1856 | 25.114 | 49.9784 | 15.3738 | 152.1907 | -4.5539 | 28.9906 | 49.9978 | 15.3738 | 152.1769 | -4.97 | 31.6412 | 50.0103
13.3255 | 131.7416 | -4.1861 | 25.1227 | 50.0094 | 15.3772 | 152.2232 | -4.554 | 28.9945 | 50.0308 | 15.3772 | 152.2109 | -4.9702 | 31.6405 | 49.9713
13.3305 | 131.7917 | -4.1867 | 25.1279 | 50.0041 | 15.3822 | 152.2744 | -4.5543 | 28.998 | 49.9999 | 15.3822 | 152.2607 | -4.9705 | 31.6468 | 50.0053
13.3338 | 131.8249 | -4.187 | 25.1283 | 50.001 | 15.3872 | 152.3232 | -4.5544 | 28.9966 | 49.9843 | 15.3872 | 152.3114 | -4.971 | 31.6548 | 49.9927
13.3372 | 131.8585 | -4.1874 | 25.1275 | 50.0159 | 15.3922 | 152.374 | -4.5546 | 28.9958 | 49.9868 | 15.3922 | 152.3605 | -4.9715 | 31.6616 | 50.0038
13.3422 | 131.9094 | -4.1879 | 25.1288 | 49.9966 | 15.3972 | 152.4234 | -4.5548 | 28.9977 | 50.0159 | 15.3972 | 152.4107 | -4.9721 | 31.6653 | 49.9925
13.3472 | 131.9587 | -4.1884 | 25.1323 | 49.9856 | 15.4005 | 152.4561 | -4.555 | 29.0002 | 50.0196 | 15.4005 | 152.4439 | -4.9724 | 31.6685 | 50.0295
13.3505 | 131.9921 | -4.1888 | 25.1345 | 49.9807 | 15.4055 | 152.5079 | -4.5553 | 29.0011 | 49.9913 | 15.4055 | 152.4945 | -4.9728 | 31.6729 | 50.0007
13.3538 | 132.025 | -4.1891 | 25.1363 | 50.0187 | 15.4105 | 152.557 | -4.5556 | 29.0023 | 49.9866 | 15.4105 | 152.5434 | -4.9732 | 31.6738 | 49.9985
13.3572 | 132.0581 | -4.1894 | 25.1376 | 49.989 | 15.4155 | 152.6066 | -4.5558 | 29.0065 | 49.9979 | 15.4155 | 152.5939 | -4.9736 | 31.6712 | 50.0184
13.3622 | 132.1084 | -4.1898 | 25.144 | 49.9895 | 15.4205 | 152.6574 | -4.556 | 29.0062 | 49.9841 | 15.4205 | 152.644 | -4.9739 | 31.67 | 49.9721
13.3672 | 132.1594 | -4.1903 | 25.1514 | 50.0209 | 15.4255 | 152.7075 | -4.5562 | 29.0004 | 49.9936 | 15.4255 | 152.694 | -4.9744 | 31.6742 | 49.9947
13.3705 | 132.1924 | -4.1906 | 25.1548 | 49.9739 | 15.4305 | 152.7577 | -4.5565 | 28.9978 | 49.99 | 15.4305 | 152.7448 | -4.9748 | 31.6768 | 50.0245
13.3738 | 132.2254 | -4.1909 | 25.1571 | 50.0248 | 15.4338 | 152.7903 | -4.5566 | 28.9994 | 49.9975 | 15.4338 | 152.7776 | -4.9751 | 31.6802 | 50.014
13.3788 | 132.2755 | -4.1914 | 25.1605 | 49.9902 | 15.4388 | 152.8401 | -4.5568 | 29.0051 | 49.9977 | 15.4388 | 152.8279 | -4.9756 | 31.6833 | 49.9953
13.3838 | 132.3256 | -4.192 | 25.1659 | 50.0131 | 15.4438 | 152.8905 | -4.557 | 29.0095 | 50.0107 | 15.4438 | 152.8774 | -4.9762 | 31.6906 | 50.0262
13.3872 | 132.3585 | -4.1925 | 25.1675 | 50.0268 | 15.4488 | 152.9402 | -4.5574 | 29.0146 | 49.9919 | 15.4488 | 152.9271 | -4.9767 | 31.688 | 49.9992
13.3905 | 132.391 | -4.1928 | 25.1647 | 49.9832 | 15.4538 | 152.9905 | -4.5577 | 29.0198 | 49.9992 | 15.4538 | 152.9776 | -4.9771 | 31.6824 | 50.0078
13.3955 | 132.4417 | -4.1933 | 25.1593 | 50.0062 | 15.4588 | 153.0404 | -4.5579 | 29.017 | 49.9959 | 15.4588 | 153.0278 | -4.9775 | 31.6819 | 50.0032
13.4005 | 132.4922 | -4.1938 | 25.1592 | 49.9552 | 15.4638 | 153.0912 | -4.558 | 29.0088 | 50.0059 | 15.4638 | 153.077 | -4.9779 | 31.6908 | 49.9972
13.4038 | 132.5259 | -4.1941 | 25.1647 | 50.0123 | 15.4672 | 153.1248 | -4.5582 | 29.0068 | 49.9858 | 15.4672 | 153.111 | -4.9781 | 31.6984 | 49.9836
13.4072 | 132.5582 | -4.1944 | 25.1711 | 49.9874 | 15.4722 | 153.174 | -4.5584 | 29.0107 | 50.0203 | 15.4722 | 153.1609 | -4.9785 | 31.7051 | 50.0023
13.4105 | 132.592 | -4.1947 | 25.1771 | 49.9969 | 15.4772 | 153.2235 | -4.5587 | 29.0182 | 49.966 | 15.4772 | 153.2108 | -4.9789 | 31.7074 | 49.9924
13.4155 | 132.6423 | -4.1951 | 25.1816 | 50.0162 | 15.4822 | 153.274 | -4.559 | 29.0216 | 50.0094 | 15.4822 | 153.2605 | -4.9794 | 31.7089 | 50.0037
13.4205 | 132.6922 | -4.1956 | 25.1811 | 49.9907 | 15.4872 | 153.3237 | -4.5592 | 29.0248 | 49.9931 | 15.4872 | 153.3114 | -4.9798 | 31.7106 | 50.0004
13.4238 | 132.7251 | -4.196 | 25.1794 | 49.9977 | 15.4905 | 153.358 | -4.5593 | 29.0264 | 49.9827 | 15.4905 | 153.3447 | -4.9801 | 31.7122 | 50.0157
13.4272 | 132.7584 | -4.1963 | 25.1769 | 49.9994 | 15.4955 | 153.4077 | -4.5596 | 29.0263 | 50.0286 | 15.4955 | 153.3942 | -4.9806 | 31.7161 | 49.976
13.4322 | 132.8083 | -4.1968 | 25.1779 | 49.9911 | 15.5005 | 153.4566 | -4.5598 | 29.0274 | 49.9763 | 15.5005 | 153.4438 | -4.9811 | 31.7194 | 50.0321
13.4372 | 132.8593 | -4.1973 | 25.1856 | 50.0289 | 15.5055 | 153.5071 | -4.56 | 29.0282 | 50.0031 | 15.5055 | 153.4934 | -4.9816 | 31.7216 | 49.9923
13.4405 | 132.8921 | -4.1976 | 25.1915 | 49.9994 | 15.5105 | 153.5574 | -4.5602 | 29.0287 | 49.9894 | 15.5105 | 153.5438 | -4.982 | 31.7215 | 49.9961
13.4438 | 132.9251 | -4.1979 | 25.1967 | 50.0077 | 15.5155 | 153.6072 | -4.5604 | 29.0301 | 49.9983 | 15.5155 | 153.5942 | -4.9824 | 31.7226 | 49.9876
13.4488 | 132.9754 | -4.1983 | 25.1993 | 49.9914 | 15.5205 | 153.6562 | -4.5607 | 29.0359 | 50.0233 | 15.5205 | 153.6443 | -4.9827 | 31.725 | 49.9784
13.4538 | 133.0256 | -4.1988 | 25.1999 | 50.0148 | 15.5238 | 153.691 | -4.5608 | 29.041 | 49.9745 | 15.5238 | 153.6784 | -4.983 | 31.7286 | 50.0494
13.4572 | 133.0585 | -4.1991 | 25.2004 | 49.9724 | 15.5288 | 153.7418 | -4.5611 | 29.0441 | 49.9911 | 15.5288 | 153.7274 | -4.9834 | 31.7354 | 50.0009
13.4605 | 133.0918 | -4.1995 | 25.2014 | 50.0087 | 15.5338 | 153.7918 | -4.5613 | 29.0424 | 50.0148 | 15.5338 | 153.7776 | -4.9838 | 31.7432 | 49.9797
13.4638 | 133.1253 | -4.1998 | 25.2031 | 50.01 | 15.5388 | 153.8412 | -4.5616 | 29.0411 | 50.0121 | 15.5388 | 153.8274 | -4.9843 | 31.7484 | 50.0027
13.4688 | 133.1747 | -4.2003 | 25.2065 | 49.9967 | 15.5438 | 153.8907 | -4.5619 | 29.0415 | 49.9856 | 15.5438 | 153.8766 | -4.9847 | 31.7483 | 49.9752
13.4738 | 133.2253 | -4.2007 | 25.2097 | 49.9762 | 15.5472 | 153.9239 | -4.5621 | 29.0413 | 50.012 | 15.5472 | 153.9098 | -4.985 | 31.7459 | 49.9781
13.4772 | 133.2588 | -4.201 | 25.2103 | 50.0097 | 15.5522 | 153.9741 | -4.5623 | 29.0402 | 50.0097 | 15.5522 | 153.9608 | -4.9855 | 31.7489 | 50.0005
13.4805 | 133.2914 | -4.2013 | 25.2131 | 49.9868 | 15.5572 | 154.0233 | -4.5625 | 29.0388 | 49.9963 | 15.5572 | 154.0116 | -4.9859 | 31.7544 | 49.9781
13.4855 | 133.3413 | -4.2018 | 25.2151 | 50.0087 | 15.5622 | 154.0739 | -4.5626 | 29.0448 | 50.0053 | 15.5622 | 154.0615 | -4.9862 | 31.758 | 50.0073
13.4905 | 133.391 | -4.2023 | 25.2162 | 50.0071 | 15.5672 | 154.1247 | -4.5627 | 29.0504 | 49.999 | 15.5672 | 154.11 | -4.9865 | 31.7574 | 50.0148
13.4938 | 133.4246 | -4.2025 | 25.2176 | 50.0018 | 15.5722 | 154.1749 | -4.5629 | 29.0516 | 50.0037 | 15.5722 | 154.1604 | -4.9869 | 31.7572 | 50.0092
13.4972 | 133.4588 | -4.2028 | 25.2212 | 50.0083 | 15.5772 | 154.2243 | -4.5632 | 29.0513 | 49.9941 | 15.5772 | 154.2099 | -4.9873 | 31.7588 | 49.9821
13.5022 | 133.5087 | -4.2032 | 25.2284 | 49.9984 | 15.5805 | 154.2576 | -4.5634 | 29.0542 | 50.0063 | 15.5805 | 154.2439 | -4.9876 | 31.7624 | 49.9955
13.5072 | 133.5583 | -4.2037 | 25.2313 | 49.9811 | 15.5855 | 154.3078 | -4.5636 | 29.0568 | 50.0069 | 15.5855 | 154.2941 | -4.9879 | 31.7684 | 49.9964
13.5105 | 133.5916 | -4.204 | 25.2308 | 50.0109 | 15.5905 | 154.3572 | -4.5638 | 29.0581 | 49.9991 | 15.5905 | 154.3436 | -4.9884 | 31.771 | 50.0043
13.5138 | 133.6256 | -4.2043 | 25.2331 | 50.0027 | 15.5955 | 154.4074 | -4.564 | 29.0544 | 49.9998 | 15.5955 | 154.394 | -4.9889 | 31.7719 | 50.0114
13.5172 | 133.6587 | -4.2046 | 25.236 | 49.985 | 15.6005 | 154.4574 | -4.5642 | 29.0539 | 50 | 15.6005 | 154.4434 | -4.9893 | 31.7753 | 49.9996
13.5222 | 133.7084 | -4.205 | 25.2363 | 49.9986 | 15.6055 | 154.5078 | -4.5644 | 29.0559 | 49.9971 | 15.6055 | 154.4942 | -4.9896 | 31.7776 | 49.9862
13.5272 | 133.759 | -4.2055 | 25.2334 | 49.9905 | 15.6105 | 154.5582 | -4.5645 | 29.0608 | 49.9809 | 15.6105 | 154.5436 | -4.99 | 31.7812 | 50.0362
13.5305 | 133.792 | -4.2058 | 25.2341 | 50.0133 | 15.6138 | 154.5903 | -4.5646 | 29.0594 | 50.0109 | 15.6138 | 154.5775 | -4.9903 | 31.7844 | 49.9912
13.5338 | 133.8261 | -4.2061 | 25.2361 | 50.0112 | 15.6188 | 154.6408 | -4.5648 | 29.0569 | 49.9909 | 15.6188 | 154.6274 | -4.9907 | 31.7907 | 49.994
13.5388 | 133.8755 | -4.2064 | 25.239 | 50.0018 | 15.6238 | 154.6901 | -4.5651 | 29.0618 | 50.0007 | 15.6238 | 154.6774 | -4.9912 | 31.7917 | 50.0057
13.5438 | 133.9254 | -4.2069 | 25.2396 | 49.9923 | 15.6288 | 154.7406 | -4.5653 | 29.0689 | 50.005 | 15.6288 | 154.7273 | -4.9916 | 31.7934 | 49.994
13.5472 | 133.9586 | -4.2072 | 25.2415 | 50.0059 | 15.6338 | 154.7909 | -4.5655 | 29.0715 | 49.9848 | 15.6338 | 154.777 | -4.9919 | 31.7945 | 49.9947
13.5505 | 133.992 | -4.2075 | 25.2452 | 50.0015 | 15.6372 | 154.8238 | -4.5656 | 29.0694 | 50.0119 | 15.6372 | 154.8107 | -4.9921 | 31.7935 | 50.0065
13.5538 | 134.0248 | -4.2079 | 25.2471 | 49.9847 | 15.6422 | 154.8741 | -4.5658 | 29.0714 | 50.0234 | 15.6422 | 154.8601 | -4.9924 | 31.7884 | 50.0127
13.5588 | 134.0748 | -4.2084 | 25.2462 | 49.9976 | 15.6472 | 154.9231 | -4.5659 | 29.0715 | 49.9992 | 15.6472 | 154.91 | -4.9928 | 31.7874 | 49.9981
13.5638 | 134.1255 | -4.2087 | 25.2431 | 49.9919 | 15.6522 | 154.9745 | -4.5661 | 29.0628 | 50.0038 | 15.6522 | 154.9609 | -4.9932 | 31.7997 | 49.985
13.5672 | 134.1588 | -4.209 | 25.2424 | 50.0215 | 15.6572 | 155.0244 | -4.5662 | 29.057 | 50.0019 | 15.6572 | 155.0098 | -4.9936 | 31.8106 | 49.975
13.5705 | 134.1927 | -4.2093 | 25.2446 | 49.9897 | 15.6622 | 155.0748 | -4.5665 | 29.068 | 50.0003 | 15.6622 | 155.0602 | -4.9939 | 31.8123 | 50.0078
13.5755 | 134.2422 | -4.2099 | 25.2504 | 50.0072 | 15.6672 | 155.124 | -4.5667 | 29.0831 | 49.9922 | 15.6672 | 155.1102 | -4.9943 | 31.8092 | 50.0368
13.5805 | 134.2925 | -4.2105 | 25.2547 | 49.9632 | 15.6705 | 155.1577 | -4.5668 | 29.087 | 50.0215 | 15.6705 | 155.1438 | -4.9946 | 31.8079 | 49.9622
13.5838 | 134.3256 | -4.2108 | 25.255 | 49.9986 | 15.6755 | 155.2075 | -4.567 | 29.0866 | 49.9906 | 15.6755 | 155.1942 | -4.995 | 31.8088 | 50.0235
13.5872 | 134.358 | -4.2111 | 25.2544 | 49.984 | 15.6805 | 155.2578 | -4.5672 | 29.087 | 50.0273 | 15.6805 | 155.2436 | -4.9954 | 31.8088 | 49.9867
13.5922 | 134.4081 | -4.2115 | 25.2599 | 50.0122 | 15.6855 | 155.307 | -4.5674 | 29.0876 | 49.9945 | 15.6855 | 155.2934 | -4.9958 | 31.8104 | 49.9862
13.5972 | 134.4589 | -4.212 | 25.2673 | 49.9934 | 15.6905 | 155.3581 | -4.5675 | 29.0835 | 50.0151 | 15.6905 | 155.3439 | -4.9961 | 31.8151 | 49.9939
13.6005 | 134.4918 | -4.2123 | 25.2728 | 50.0062 | 15.6938 | 155.3911 | -4.5676 | 29.0793 | 50.0116 | 15.6938 | 155.3778 | -4.9964 | 31.8192 | 49.9593
13.6038 | 134.5245 | -4.2125 | 25.2767 | 49.9937 | 15.6988 | 155.4413 | -4.5678 | 29.0784 | 49.993 | 15.6988 | 155.427 | -4.9967 | 31.8225 | 50.0161
13.6072 | 134.5588 | -4.2128 | 25.2809 | 49.9984 | 15.7038 | 155.4912 | -4.568 | 29.0828 | 49.9742 | 15.7038 | 155.4767 | -4.997 | 31.8217 | 50.0126
13.6122 | 134.6084 | -4.2132 | 25.2843 | 49.9958 | 15.7088 | 155.5405 | -4.5683 | 29.0883 | 49.9999 | 15.7088 | 155.5264 | -4.9973 | 31.8192 | 49.9873
13.6172 | 134.6591 | -4.2136 | 25.2836 | 49.9824 | 15.7138 | 155.5908 | -4.5684 | 29.088 | 50.0172 | 15.7138 | 155.5766 | -4.9977 | 31.819 | 49.9987
13.6205 | 134.6917 | -4.2139 | 25.2839 | 50.0191 | 15.7188 | 155.6409 | -4.5685 | 29.0803 | 49.9929 | 15.7188 | 155.6266 | -4.998 | 31.826 | 49.9988
13.6238 | 134.7249 | -4.2142 | 25.2858 | 49.9891 | 15.7238 | 155.6915 | -4.5686 | 29.0761 | 49.9836 | 15.7238 | 155.6775 | -4.9984 | 31.8324 | 50.0014
13.6288 | 134.7755 | -4.2146 | 25.2944 | 49.9993 | 15.7272 | 155.7244 | -4.5687 | 29.076 | 50.0116 | 15.7272 | 155.7101 | -4.9986 | 31.8324 | 50.0082
13.6338 | 134.8257 | -4.215 | 25.2994 | 50.0375 | 15.7322 | 155.7748 | -4.5689 | 29.0784 | 49.9852 | 15.7322 | 155.7602 | -4.999 | 31.8329 | 49.9876
13.6372 | 134.8582 | -4.2153 | 25.2997 | 49.9937 | 15.7372 | 155.8249 | -4.5691 | 29.0798 | 49.9938 | 15.7372 | 155.8106 | -4.9994 | 31.8348 | 50.0128
13.6405 | 134.8934 | -4.2156 | 25.2994 | 49.9984 | 15.7422 | 155.8747 | -4.5693 | 29.084 | 50.0059 | 15.7422 | 155.8603 | -4.9997 | 31.838 | 49.9942
13.6455 | 134.9424 | -4.2161 | 25.2998 | 50.0115 | 15.7472 | 155.9232 | -4.5695 | 29.0884 | 49.9505 | 15.7472 | 155.9104 | -5 | 31.8381 | 50.0041
13.6505 | 134.9926 | -4.2166 | 25.3034 | 49.9823 | 15.7522 | 155.9748 | -4.5697 | 29.0912 | 50.0089 | 15.7522 | 155.9602 | -5.0003 | 31.833 | 49.9987
13.6538 | 135.0257 | -4.2169 | 25.3046 | 50.0191 | 15.7572 | 156.0254 | -4.5699 | 29.0944 | 49.9978 | 15.7572 | 156.0101 | -5.0006 | 31.8293 | 50.0108
13.6572 | 135.059 | -4.2172 | 25.3046 | 49.9813 | 15.7605 | 156.0584 | -4.5701 | 29.0939 | 49.9994 | 15.7605 | 156.0433 | -5.0009 | 31.8317 | 49.9793
13.6605 | 135.0925 | -4.2175 | 25.3055 | 50.011 | 15.7655 | 156.1073 | -4.5702 | 29.0885 | 50.0009 | 15.7655 | 156.0938 | -5.0012 | 31.8429 | 49.9928
13.6655 | 135.1428 | -4.2179 | 25.3099 | 50.0037 | 15.7705 | 156.1572 | -4.5703 | 29.0853 | 50.0142 | 15.7705 | 156.1433 | -5.0016 | 31.8528 | 50.0134
13.6705 | 135.193 | -4.2184 | 25.3148 | 49.9816 | 15.7755 | 156.2077 | -4.5705 | 29.087 | 49.9954 | 15.7755 | 156.1933 | -5.0019 | 31.8564 | 49.9943
13.6738 | 135.2268 | -4.2186 | 25.3157 | 50.011 | 15.7805 | 156.2568 | -4.5708 | 29.0905 | 50.0027 | 15.7805 | 156.2433 | -5.0023 | 31.855 | 50.0198
13.6772 | 135.2593 | -4.219 | 25.3154 | 49.9636 | 15.7838 | 156.2905 | -4.5709 | 29.0916 | 50.0007 | 15.7838 | 156.2774 | -5.0025 | 31.8543 | 49.9971
13.6822 | 135.3093 | -4.2194 | 25.3156 | 50.0022 | 15.7888 | 156.3406 | -4.571 | 29.0975 | 50.0138 | 15.7888 | 156.3274 | -5.0029 | 31.8549 | 50.0005
13.6872 | 135.3592 | -4.2199 | 25.3181 | 50.0033 | 15.7938 | 156.3913 | -4.5711 | 29.0998 | 50.0108 | 15.7938 | 156.3769 | -5.0032 | 31.8567 | 50.0219
13.6905 | 135.3927 | -4.2201 | 25.3208 | 50.0008 | 15.7988 | 156.4412 | -4.5713 | 29.0958 | 49.989 | 15.7988 | 156.4262 | -5.0036 | 31.8548 | 49.9897
13.6938 | 135.426 | -4.2204 | 25.3252 | 50.008 | 15.8038 | 156.4914 | -4.5715 | 29.087 | 49.9958 | 15.8038 | 156.4772 | -5.004 | 31.8532 | 50.0209
13.6988 | 135.4758 | -4.2208 | 25.3261 | 49.9993 | 15.8088 | 156.5411 | -4.5716 | 29.0847 | 49.9954 | 15.8088 | 156.5273 | -5.0043 | 31.8566 | 50.0081
13.7038 | 135.5259 | -4.2212 | 25.3227 | 50.0031 | 15.8138 | 156.5905 | -4.5717 | 29.0856 | 50.0293 | 15.8138 | 156.578 | -5.0047 | 31.8605 | 49.993
13.7072 | 135.5587 | -4.2215 | 25.3208 | 50.0008 | 15.8172 | 156.6241 | -4.5719 | 29.0906 | 49.9917 | 15.8172 | 156.6106 | -5.005 | 31.8631 | 49.9826
13.7105 | 135.5914 | -4.2218 | 25.324 | 50.008 | 15.8222 | 156.6749 | -4.5721 | 29.0955 | 49.986 | 15.8222 | 156.6604 | -5.0053 | 31.8652 | 49.9924
13.7138 | 135.6244 | -4.222 | 25.3311 | 49.9629 | 15.8272 | 156.7252 | -4.5723 | 29.1024 | 50.0033 | 15.8272 | 156.7099 | -5.0057 | 31.8704 | 50.0228
13.7188 | 135.6759 | -4.2224 | 25.3352 | 49.9962 | 15.8322 | 156.7746 | -4.5725 | 29.107 | 49.9819 | 15.8322 | 156.7607 | -5.006 | 31.8725 | 50.0026
13.7238 | 135.7254 | -4.2228 | 25.3366 | 50.0043 | 15.8372 | 156.825 | -4.5727 | 29.1116 | 49.9966 | 15.8372 | 156.81 | -5.0063 | 31.8721 | 49.994
13.7272 | 135.7587 | -4.223 | 25.338 | 50.0089 | 15.8405 | 156.8586 | -4.5728 | 29.1097 | 49.9991 | 15.8405 | 156.8436 | -5.0065 | 31.8728 | 50.0063
13.7305 | 135.7921 | -4.2233 | 25.3444 | 49.9944 | 15.8455 | 156.9074 | -4.573 | 29.1033 | 49.9862 | 15.8455 | 156.8931 | -5.0068 | 31.8787 | 50.0039
13.7355 | 135.8415 | -4.2237 | 25.3556 | 50.0001 | 15.8505 | 156.9579 | -4.5731 | 29.101 | 50.0283 | 15.8505 | 156.9432 | -5.0071 | 31.8853 | 50.0035
13.7405 | 135.8928 | -4.2241 | 25.359 | 50.0063 | 15.8555 | 157.0082 | -4.5733 | 29.1055 | 49.9839 | 15.8555 | 156.9948 | -5.0075 | 31.8844 | 50.0045
13.7438 | 135.9256 | -4.2244 | 25.355 | 49.9937 | 15.8605 | 157.0581 | -4.5734 | 29.1059 | 50.0234 | 15.8605 | 157.0446 | -5.0079 | 31.8816 | 49.9941
13.7472 | 135.9588 | -4.2247 | 25.3514 | 50.0141 | 15.8655 | 157.1084 | -4.5736 | 29.1038 | 49.991 | 15.8655 | 157.0934 | -5.0081 | 31.8779 | 49.9922
13.7522 | 136.0084 | -4.2251 | 25.3528 | 50.0012 | 15.8705 | 157.1594 | -4.5739 | 29.1071 | 49.9882 | 15.8705 | 157.1437 | -5.0084 | 31.8794 | 50.0023
13.7572 | 136.0586 | -4.2254 | 25.3617 | 50.0095 | 15.8738 | 157.1919 | -4.574 | 29.1105 | 50.0048 | 15.8738 | 157.1762 | -5.0087 | 31.8833 | 49.9928
13.7605 | 136.0914 | -4.2256 | 25.3672 | 50.0024 | 15.8788 | 157.2418 | -4.5743 | 29.1046 | 49.9959 | 15.8788 | 157.2269 | -5.009 | 31.8925 | 50.0086
13.7638 | 136.1261 | -4.2259 | 25.3703 | 49.9928 | 15.8838 | 157.2912 | -4.5745 | 29.0983 | 50.0074 | 15.8838 | 157.2769 | -5.0094 | 31.8998 | 50.0243
13.7672 | 136.1588 | -4.2262 | 25.3723 | 50.0217 | 15.8888 | 157.3414 | -4.5746 | 29.1032 | 50.0168 | 15.8888 | 157.3268 | -5.0097 | 31.9008 | 49.9872
13.7722 | 136.209 | -4.2267 | 25.3768 | 50.0112 | 15.8938 | 157.3909 | -4.5747 | 29.1126 | 50.0079 | 15.8938 | 157.3776 | -5.01 | 31.8966 | 50.0019
13.7772 | 136.259 | -4.227 | 25.3793 | 49.9808 | 15.8988 | 157.4419 | -4.5749 | 29.1192 | 49.9963 | 15.8988 | 157.4276 | -5.0103 | 31.8926 | 50.014
13.7805 | 136.2928 | -4.2273 | 25.3798 | 49.9874 | 15.9038 | 157.4926 | -4.575 | 29.1209 | 50.0075 | 15.9038 | 157.4769 | -5.0106 | 31.8987 | 49.9795
13.7838 | 136.3258 | -4.2275 | 25.3782 | 50.0047 | 15.9072 | 157.5257 | -4.5751 | 29.1209 | 50.0097 | 15.9072 | 157.5108 | -5.0108 | 31.9064 | 50.0105
13.7888 | 136.3756 | -4.2279 | 25.3754 | 49.9988 | 15.9122 | 157.5758 | -4.5752 | 29.1181 | 49.9947 | 15.9122 | 157.56 | -5.0112 | 31.9138 | 50.0056
13.7938 | 136.4251 | -4.2283 | 25.3715 | 50.0108 | 15.9172 | 157.6254 | -4.5754 | 29.1195 | 50.0026 | 15.9172 | 157.61 | -5.0115 | 31.9102 | 49.9708
13.7972 | 136.4585 | -4.2286 | 25.3726 | 50.034 | 15.9222 | 157.6754 | -4.5756 | 29.1265 | 50.0092 | 15.9222 | 157.6607 | -5.0118 | 31.9013 | 49.9925
13.8005 | 136.4914 | -4.2289 | 25.3771 | 49.9928 | 15.9272 | 157.7261 | -4.5759 | 29.1291 | 49.9634 | 15.9272 | 157.7108 | -5.012 | 31.8984 | 50.0118
13.8055 | 136.5429 | -4.2293 | 25.3836 | 49.9999 | 15.9305 | 157.7581 | -4.5761 | 29.1264 | 50.0378 | 15.9305 | 157.7434 | -5.0122 | 31.9005 | 49.9873
13.8105 | 136.5926 | -4.2297 | 25.3853 | 49.9906 | 15.9355 | 157.8086 | -4.5764 | 29.1213 | 50.0079 | 15.9355 | 157.7936 | -5.0125 | 31.9083 | 50.0127
13.8138 | 136.6258 | -4.2299 | 25.3857 | 50.0211 | 15.9405 | 157.8582 | -4.5765 | 29.1231 | 49.9742 | 15.9405 | 157.8444 | -5.0128 | 31.9129 | 50.0169
13.8172 | 136.6589 | -4.2302 | 25.3867 | 49.9974 | 15.9455 | 157.9084 | -4.5767 | 29.1259 | 50.0185 | 15.9455 | 157.8937 | -5.0131 | 31.913 | 50.0026
13.8205 | 136.6919 | -4.2305 | 25.3899 | 50.015 | 15.9505 | 157.9585 | -4.5768 | 29.1286 | 49.9737 | 15.9505 | 157.9434 | -5.0134 | 31.9213 | 49.969
13.8255 | 136.7425 | -4.2309 | 25.3953 | 49.9975 | 15.9555 | 158.0093 | -4.5769 | 29.1281 | 49.9978 | 15.9555 | 157.9932 | -5.0137 | 31.9336 | 50.0128
13.8305 | 136.7924 | -4.2314 | 25.3964 | 50.0076 | 15.9605 | 158.059 | -4.577 | 29.1283 | 50.0123 | 15.9605 | 158.0444 | -5.014 | 31.9332 | 50.0044
13.8338 | 136.8253 | -4.2316 | 25.3953 | 49.9706 | 15.9638 | 158.0926 | -4.5771 | 29.1303 | 50.0187 | 15.9638 | 158.0777 | -5.0142 | 31.9238 | 50.0011
13.8372 | 136.8575 | -4.2319 | 25.395 | 49.9848 | 15.9688 | 158.142 | -4.5772 | 29.1359 | 49.9941 | 15.9688 | 158.1276 | -5.0145 | 31.9177 | 49.9904
13.8422 | 136.9084 | -4.2322 | 25.398 | 50.0162 | 15.9738 | 158.1916 | -4.5774 | 29.1399 | 50.0135 | 15.9738 | 158.1772 | -5.0148 | 31.9239 | 49.999
13.8472 | 136.9593 | -4.2326 | 25.4005 | 49.9954 | 15.9788 | 158.2419 | -4.5775 | 29.1372 | 49.9825 | 15.9788 | 158.2267 | -5.0152 | 31.9285 | 50.0057
13.8505 | 136.9933 | -4.2329 | 25.3973 | 50.0067 | 15.9838 | 158.2931 | -4.5776 | 29.1318 | 50.0061 | 15.9838 | 158.2768 | -5.0155 | 31.9266 | 50.0068
13.8538 | 137.0264 | -4.2332 | 25.3932 | 50.0017 | 15.9872 | 158.3258 | -4.5777 | 29.1269 | 50.0093 | 15.9872 | 158.3106 | -5.0156 | 31.9237 | 49.9861
13.8588 | 137.0749 | -4.2335 | 25.3946 | 49.9944 | 15.9922 | 158.3753 | -4.5779 | 29.1268 | 50.0063 | 15.9922 | 158.3604 | -5.0158 | 31.9306 | 50.0057
13.8638 | 137.1256 | -4.2339 | 25.4049 | 49.9932 | 15.9972 | 158.4252 | -4.5781 | 29.1378 | 49.9772 | 15.9972 | 158.4106 | -5.016 | 31.9447 | 50.0037
13.8672 | 137.1586 | -4.2341 | 25.4135 | 50.014 | 16.0022 | 158.4754 | -4.5783 | 29.1512 | 49.9974 | 16.0022 | 158.4606 | -5.0163 | 31.9514 | 49.9996
13.8705 | 137.192 | -4.2343 | 25.4177 | 49.9878 | 16.0072 | 158.5249 | -4.5783 | 29.1535 | 50.0138 | 16.0072 | 158.5102 | -5.0166 | 31.9437 | 49.9546
13.8738 | 137.2258 | -4.2346 | 25.4176 | 49.997 | 16.0122 | 158.5752 | -4.5784 | 29.1424 | 49.9865 | 16.0122 | 158.5602 | -5.0169 | 31.9287 | 50.0154
13.8788 | 137.275 | -4.235 | 25.416 | 49.9956 | 16.0172 | 158.6253 | -4.5786 | 29.1373 | 50.0159 | 16.0172 | 158.6106 | -5.0172 | 31.9213 | 49.9968
13.8838 | 137.3253 | -4.2354 | 25.4172 | 50.0059 | 16.0205 | 158.6589 | -4.5787 | 29.1398 | 50.0196 | 16.0205 | 158.644 | -5.0173 | 31.9237 | 49.9914
13.8872 | 137.3585 | -4.2357 | 25.4178 | 49.9936 | 16.0255 | 158.7084 | -4.5787 | 29.1425 | 49.9913 | 16.0255 | 158.6948 | -5.0175 | 31.9335 | 50.0124
13.8905 | 137.3922 | -4.2359 | 25.4167 | 50.0219 | 16.0305 | 158.7586 | -4.5788 | 29.1395 | 50.0179 | 16.0305 | 158.7444 | -5.0177 | 31.9435 | 49.995
13.8955 | 137.4431 | -4.2363 | 25.4167 | 50.0015 | 16.0355 | 158.8094 | -4.5788 | 29.1359 | 50.0048 | 16.0355 | 158.7944 | -5.018 | 31.95 | 49.9914
13.9005 | 137.493 | -4.2367 | 25.4227 | 49.9877 | 16.0405 | 158.8602 | -4.579 | 29.1355 | 50.013 | 16.0405 | 158.8438 | -5.0184 | 31.9561 | 50.0038
13.9038 | 137.5252 | -4.2369 | 25.429 | 50.0047 | 16.0455 | 158.9086 | -4.5791 | 29.1339 | 49.9971 | 16.0455 | 158.8935 | -5.0186 | 31.9551 | 49.9938
13.9072 | 137.5581 | -4.2372 | 25.4325 | 49.9934 | 16.0505 | 158.9586 | -4.5793 | 29.1398 | 50.0154 | 16.0505 | 158.9442 | -5.0188 | 31.9495 | 50.026
13.9105 | 137.5918 | -4.2375 | 25.4352 | 49.9905 | 16.0538 | 158.9926 | -4.5794 | 29.148 | 50.0117 | 16.0538 | 158.9768 | -5.019 | 31.9456 | 49.9674
13.9155 | 137.6416 | -4.2379 | 25.4343 | 50.0044 | 16.0588 | 159.0421 | -4.5795 | 29.1577 | 49.9989 | 16.0588 | 159.0267 | -5.0193 | 31.9473 | 49.9949
13.9205 | 137.6921 | -4.2382 | 25.4337 | 50.0302 | 16.0638 | 159.0931 | -4.5795 | 29.1566 | 50.0124 | 16.0638 | 159.0775 | -5.0195 | 31.9526 | 50.0151
13.9238 | 137.726 | -4.2385 | 25.4337 | 49.9919 | 16.0688 | 159.1424 | -4.5796 | 29.1486 | 49.999 | 16.0688 | 159.1279 | -5.0197 | 31.9558 | 50.0073
13.9272 | 137.7579 | -4.2387 | 25.4333 | 49.9901 | 16.0738 | 159.1928 | -4.5798 | 29.1449 | 50.0124 | 16.0738 | 159.1769 | -5.0199 | 31.9544 | 50.0164
13.9322 | 137.8083 | -4.2391 | 25.433 | 50.0239 | 16.0772 | 159.2253 | -4.5799 | 29.1496 | 50.0109 | 16.0772 | 159.2096 | -5.02 | 31.9534 | 49.9885
13.9372 | 137.8581 | -4.2395 | 25.4352 | 49.993 | 16.0822 | 159.2758 | -4.5801 | 29.1609 | 49.9919 | 16.0822 | 159.2606 | -5.0202 | 31.9489 | 49.9982
13.9405 | 137.8926 | -4.2397 | 25.441 | 50.0061 | 16.0872 | 159.3259 | -4.5801 | 29.1675 | 50.007 | 16.0872 | 159.3112 | -5.0205 | 31.9456 | 50.0076
13.9438 | 137.9255 | -4.24 | 25.4498 | 50.0094 | 16.0922 | 159.3766 | -4.5801 | 29.1622 | 50.0138 | 16.0922 | 159.3612 | -5.0207 | 31.9516 | 50.0041
13.9488 | 137.9753 | -4.2403 | 25.4611 | 49.9985 | 16.0972 | 159.4255 | -4.5802 | 29.1592 | 49.9967 | 16.0972 | 159.4103 | -5.0209 | 31.9592 | 49.9957
13.9538 | 138.0261 | -4.2408 | 25.4641 | 49.9811 | 16.1022 | 159.4754 | -4.5804 | 29.1581 | 49.9936 | 16.1022 | 159.4594 | -5.0212 | 31.9582 | 49.9759
13.9572 | 138.0598 | -4.2411 | 25.4606 | 50.0031 | 16.1072 | 159.5254 | -4.5805 | 29.1573 | 49.9931 | 16.1072 | 159.5101 | -5.0214 | 31.9505 | 50.0352
13.9605 | 138.0926 | -4.2414 | 25.4566 | 50.0243 | 16.1105 | 159.5592 | -4.5805 | 29.1549 | 49.9904 | 16.1105 | 159.5443 | -5.0216 | 31.9519 | 50.001
13.9638 | 138.1263 | -4.2417 | 25.4545 | 49.9747 | 16.1155 | 159.6104 | -4.5806 | 29.1546 | 49.9985 | 16.1155 | 159.5949 | -5.0218 | 31.9622 | 50.0031
13.9688 | 138.1748 | -4.242 | 25.4583 | 50.0049 | 16.1205 | 159.6602 | -4.5807 | 29.1559 | 49.992 | 16.1205 | 159.6458 | -5.022 | 31.9746 | 49.9878
13.9738 | 138.2248 | -4.2424 | 25.4636 | 49.9864 | 16.1255 | 159.7092 | -4.5808 | 29.1564 | 49.985 | 16.1255 | 159.6948 | -5.0222 | 31.9772 | 50.0157
13.9772 | 138.2592 | -4.2426 | 25.4664 | 49.9888 | 16.1305 | 159.7599 | -4.581 | 29.1587 | 50.0204 | 16.1305 | 159.7442 | -5.0224 | 31.979 | 49.9734
13.9805 | 138.2928 | -4.2429 | 25.4684 | 50.0129 | 16.1338 | 159.7931 | -4.581 | 29.1608 | 49.9973 | 16.1338 | 159.777 | -5.0226 | 31.9814 | 50.0168
13.9855 | 138.3425 | -4.2433 | 25.4697 | 50.0069 | 16.1388 | 159.843 | -4.5812 | 29.1637 | 50.0015 | 16.1388 | 159.8268 | -5.0229 | 31.9806 | 50.0026
13.9905 | 138.3923 | -4.2437 | 25.473 | 49.938 | 16.1438 | 159.8931 | -4.5813 | 29.1633 | 49.9657 | 16.1438 | 159.878 | -5.0231 | 31.9784 | 50.0003
13.9938 | 138.4261 | -4.244 | 25.4773 | 50.008 | 16.1488 | 159.9437 | -4.5814 | 29.1675 | 49.9839 | 16.1488 | 159.9267 | -5.0233 | 31.9733 | 49.9942
13.9972 | 138.4592 | -4.2442 | 25.4807 | 50.002 | 16.1538 | 159.9931 | -4.5815 | 29.1698 | 50.0234 | 16.1538 | 159.9777 | -5.0235 | 31.9676 | 50.0166
14.0022 | 138.5084 | -4.2447 | 25.4797 | 50.0003 | 16.1588 | 160.0421 | -4.5816 | 29.1709 | 50.0056 | 16.1588 | 160.0276 | -5.0239 | 31.9714 | 50.0016
14.0072 | 138.5592 | -4.2451 | 25.4753 | 50 | 16.1638 | 160.0924 | -4.5818 | 29.1668 | 50.0053 | 16.1638 | 160.0783 | -5.0242 | 31.9869 | 50.0095
14.0105 | 138.592 | -4.2453 | 25.4744 | 50 | 16.1672 | 160.1268 | -4.5818 | 29.1652 | 49.9857 | 16.1672 | 160.1112 | -5.0243 | 31.9951 | 50.0181
14.0138 | 138.626 | -4.2456 | 25.4762 | 49.9843 | 16.1722 | 160.1762 | -4.5819 | 29.1635 | 49.9968 | 16.1722 | 160.1614 | -5.0244 | 31.9879 | 49.9989
14.0172 | 138.6586 | -4.2458 | 25.4795 | 50.0117 | 16.1772 | 160.2263 | -4.582 | 29.1692 | 50.0169 | 16.1772 | 160.2104 | -5.0247 | 31.9762 | 49.9905
14.0222 | 138.7088 | -4.2462 | 25.4846 | 50.0018 | 16.1822 | 160.2754 | -4.5821 | 29.1742 | 50.0105 | 16.1822 | 160.2609 | -5.0249 | 31.9758 | 50.0112
14.0272 | 138.7593 | -4.2466 | 25.4845 | 49.9845 | 16.1872 | 160.3259 | -4.5822 | 29.1766 | 49.9494 | 16.1872 | 160.3118 | -5.0251 | 31.9846 | 50.0043
14.0305 | 138.7926 | -4.2469 | 25.4829 | 50.0196 | 16.1922 | 160.3754 | -4.5822 | 29.1739 | 50.0244 | 16.1922 | 160.3618 | -5.0254 | 31.9944 | 49.9977
14.0338 | 138.8266 | -4.2471 | 25.4825 | 49.9971 | 16.1972 | 160.426 | -4.5822 | 29.1685 | 50.0056 | 16.1972 | 160.4109 | -5.0257 | 31.9959 | 49.9888
14.0388 | 138.875 | -4.2475 | 25.4869 | 50.0005 | 16.2005 | 160.459 | -4.5822 | 29.1646 | 49.9779 | 16.2005 | 160.4444 | -5.0258 | 31.9902 | 50.005
14.0438 | 138.9248 | -4.2478 | 25.4906 | 49.9828 | 16.2055 | 160.5088 | -4.5823 | 29.1675 | 49.9887 | 16.2055 | 160.4948 | -5.026 | 31.9869 | 50.0067
14.0472 | 138.9583 | -4.2481 | 25.4894 | 49.98 | 16.2105 | 160.5589 | -4.5824 | 29.1775 | 50.0427 | 16.2105 | 160.5454 | -5.0263 | 31.9944 | 49.9834
14.0505 | 138.9914 | -4.2483 | 25.4878 | 50.0342 | 16.2155 | 160.6093 | -4.5825 | 29.1874 | 49.9793 | 16.2155 | 160.5947 | -5.0265 | 32.0054 | 50.0141
14.0555 | 139.0414 | -4.2487 | 25.4855 | 50.0044 | 16.2205 | 160.6597 | -4.5826 | 29.1838 | 50.0183 | 16.2205 | 160.6439 | -5.0267 | 32.0112 | 49.9983
14.0605 | 139.0919 | -4.2491 | 25.4835 | 49.9863 | 16.2238 | 160.6926 | -4.5826 | 29.1769 | 49.9655 | 16.2238 | 160.678 | -5.0269 | 32.0114 | 49.9839
14.0638 | 139.1253 | -4.2494 | 25.4812 | 50.0201 | 16.2288 | 160.7427 | -4.5827 | 29.1736 | 49.9985 | 16.2288 | 160.728 | -5.0272 | 32.0043 | 50.0073
14.0672 | 139.1587 | -4.2497 | 25.4773 | 49.9894 | 16.2338 | 160.7926 | -4.5829 | 29.181 | 49.9936 | 16.2338 | 160.7778 | -5.0274 | 31.9955 | 49.9694
14.0705 | 139.1918 | -4.25 | 25.4747 | 49.9895 | 16.2388 | 160.8434 | -4.5829 | 29.1846 | 49.9912 | 16.2388 | 160.8274 | -5.0277 | 31.9951 | 50.0001
14.0755 | 139.2417 | -4.2504 | 25.4765 | 49.9925 | 16.2438 | 160.8932 | -4.5831 | 29.1853 | 49.9647 | 16.2438 | 160.8774 | -5.028 | 31.9989 | 49.953
14.0805 | 139.291 | -4.2508 | 25.4836 | 50.0008 | 16.2488 | 160.9424 | -4.5832 | 29.1871 | 50.0072 | 16.2488 | 160.9275 | -5.0282 | 31.9999 | 50.0132
14.0838 | 139.3246 | -4.251 | 25.4883 | 50.0002 | 16.2538 | 160.9915 | -4.5834 | 29.1838 | 50.0195 | 16.2538 | 160.9778 | -5.0283 | 31.9985 | 49.9763
14.0872 | 139.3584 | -4.2513 | 25.4893 | 50.0079 | 16.2572 | 161.0256 | -4.5835 | 29.1772 | 50.0049 | 16.2572 | 161.0121 | -5.0284 | 32.0008 | 50.0019
14.0922 | 139.4086 | -4.2516 | 25.4904 | 49.9993 | 16.2622 | 161.076 | -4.5836 | 29.1714 | 49.9939 | 16.2622 | 161.0612 | -5.0286 | 32.0032 | 50.0022
14.0972 | 139.4586 | -4.252 | 25.4908 | 50.0187 | 16.2672 | 161.1264 | -4.5837 | 29.1724 | 50.0025 | 16.2672 | 161.1102 | -5.0289 | 32.0085 | 49.9814
14.1005 | 139.4922 | -4.2523 | 25.4912 | 50.0047 | 16.2722 | 161.177 | -4.5837 | 29.1786 | 50.016 | 16.2722 | 161.1607 | -5.0291 | 32.0141 | 49.9942
14.1038 | 139.5252 | -4.2525 | 25.4925 | 49.9855 | 16.2772 | 161.2264 | -4.5838 | 29.1791 | 50.0157 | 16.2772 | 161.2116 | -5.0294 | 32.017 | 50.0276
14.1088 | 139.5751 | -4.2529 | 25.4978 | 49.9928 | 16.2805 | 161.2586 | -4.5839 | 29.1761 | 50.0039 | 16.2805 | 161.2454 | -5.0296 | 32.0171 | 49.9834
14.1138 | 139.6252 | -4.2533 | 25.505 | 50.0306 | 16.2855 | 161.3092 | -4.5841 | 29.1711 | 49.983 | 16.2855 | 161.2948 | -5.0297 | 32.0207 | 50.0033
14.1172 | 139.6584 | -4.2536 | 25.5058 | 50.0076 | 16.2905 | 161.3595 | -4.5842 | 29.1733 | 50.0265 | 16.2905 | 161.3454 | -5.0299 | 32.023 | 50.0066
14.1205 | 139.6916 | -4.2539 | 25.5084 | 50.0019 | 16.2955 | 161.4099 | -4.5843 | 29.181 | 50.0129 | 16.2955 | 161.3938 | -5.0302 | 32.0176 | 49.9883
14.1238 | 139.7256 | -4.2542 | 25.5124 | 49.9848 | 16.3005 | 161.4601 | -4.5844 | 29.1823 | 49.9559 | 16.3005 | 161.4443 | -5.0304 | 32.0134 | 50.0114
14.1288 | 139.7748 | -4.2546 | 25.5232 | 50.0015 | 16.3055 | 161.5096 | -4.5845 | 29.1744 | 50.0127 | 16.3055 | 161.4942 | -5.0307 | 32.0199 | 50.0106
14.1338 | 139.8258 | -4.255 | 25.5288 | 49.9861 | 16.3105 | 161.5587 | -4.5846 | 29.1705 | 50.0169 | 16.3105 | 161.5444 | -5.0309 | 32.0251 | 49.9791
14.1372 | 139.8589 | -4.2552 | 25.5234 | 50.0044 | 16.3138 | 161.5926 | -4.5846 | 29.1761 | 50.0042 | 16.3138 | 161.5777 | -5.031 | 32.0227 | 49.9948
14.1405 | 139.892 | -4.2555 | 25.515 | 49.9933 | 16.3188 | 161.6426 | -4.5847 | 29.1882 | 49.9928 | 16.3188 | 161.6284 | -5.0312 | 32.0161 | 50.0158
14.1455 | 139.9423 | -4.2557 | 25.5068 | 49.9882 | 16.3238 | 161.6927 | -4.5848 | 29.1889 | 50.0118 | 16.3238 | 161.6781 | -5.0314 | 32.0147 | 49.9984
14.1505 | 139.9922 | -4.2509 | 25.4785 | 50.0082 | 16.3288 | 161.7438 | -4.5849 | 29.1803 | 49.9901 | 16.3288 | 161.728 | -5.0316 | 32.0177 | 49.9988
14.1538 | 140.027 | -4.2351 | 25.386 | 50.0177 | 16.3338 | 161.7928 | -4.5851 | 29.1783 | 49.9865 | 16.3338 | 161.7784 | -5.0318 | 32.0165 | 49.9858
14.1572 | 140.0599 | -4.2131 | 25.2572 | 49.9809 | 16.3388 | 161.8426 | -4.5852 | 29.1861 | 50.0214 | 16.3388 | 161.8284 | -5.0321 | 32.0152 | 50.0056
14.1622 | 140.111 | -4.2017 | 25.1944 | 49.9951 | 16.3438 | 161.8934 | -4.5853 | 29.1891 | 49.9959 | 16.3438 | 161.878 | -5.0324 | 32.0201 | 50.0194
14.1672 | 140.1609 | -4.2044 | 25.2155 | 49.9948 | 16.3472 | 161.9261 | -4.5854 | 29.1869 | 49.999 | 16.3472 | 161.9108 | -5.0325 | 32.0271 | 49.9657
14.1705 | 140.1935 | -4.2063 | 25.2261 | 50.0143 | 16.3522 | 161.9766 | -4.5854 | 29.1843 | 49.9881 | 16.3522 | 161.9617 | -5.0327 | 32.0434 | 50.0123
14.1738 | 140.2278 | -4.2092 | 25.2395 | 50.0036 | 16.3572 | 162.0263 | -4.5855 | 29.1871 | 50.0097 | 16.3572 | 162.0116 | -5.0328 | 32.0562 | 49.973
14.1772 | 140.2614 | -4.2111 | 25.2468 | 49.9931 | 16.3622 | 162.0767 | -4.5857 | 29.1902 | 50.0015 | 16.3622 | 162.0621 | -5.0331 | 32.05 | 50.0281
14.1822 | 140.311 | -4.2122 | 25.2568 | 49.995 | 16.3672 | 162.1269 | -4.5858 | 29.1953 | 50.0158 | 16.3672 | 162.1126 | -5.0333 | 32.0346 | 49.9746
14.1872 | 140.3609 | -4.2128 | 25.2687 | 50.0136 | 16.3705 | 162.1604 | -4.5858 | 29.2005 | 50.004 | 16.3705 | 162.145 | -5.0335 | 32.0296 | 49.978
14.1905 | 140.3943 | -4.2132 | 25.2752 | 49.9799 | 16.3755 | 162.2098 | -4.5859 | 29.2022 | 50.0153 | 16.3755 | 162.1946 | -5.0336 | 32.0374 | 50.0083
14.1938 | 140.4278 | -4.2136 | 25.2775 | 49.995 | 16.3805 | 162.2597 | -4.586 | 29.1956 | 50.0015 | 16.3805 | 162.2449 | -5.0339 | 32.0463 | 50.0055
14.1988 | 140.4776 | -4.2143 | 25.2799 | 49.9865 | 16.3855 | 162.3104 | -4.5862 | 29.1895 | 50.011 | 16.3855 | 162.2948 | -5.0341 | 32.0528 | 49.9862
14.2038 | 140.5279 | -4.2149 | 25.2843 | 50.0033 | 16.3905 | 162.3602 | -4.5863 | 29.1918 | 49.976 | 16.3905 | 162.3452 | -5.0344 | 32.0539 | 49.9986
14.2072 | 140.561 | -4.2154 | 25.2871 | 50.0087 | 16.3955 | 162.4092 | -4.5864 | 29.2002 | 49.9992 | 16.3955 | 162.3952 | -5.0347 | 32.0485 | 49.9832
14.2105 | 140.5937 | -4.2161 | 25.2909 | 50.01 | 16.4005 | 162.4594 | -4.5865 | 29.2034 | 50.0109 | 16.4005 | 162.4458 | -5.0349 | 32.0397 | 50.0171
14.2155 | 140.6438 | -4.2177 | 25.2998 | 49.9888 | 16.4038 | 162.4928 | -4.5865 | 29.1998 | 50.0106 | 16.4038 | 162.479 | -5.035 | 32.0393 | 50.0043
14.2205 | 140.6933 | -4.2192 | 25.3129 | 49.9957 | 16.4088 | 162.544 | -4.5865 | 29.191 | 50.0017 | 16.4088 | 162.5286 | -5.0352 | 32.0446 | 49.9987
14.2238 | 140.728 | -4.2203 | 25.32 | 50.0381 | 16.4138 | 162.5945 | -4.5867 | 29.1859 | 49.9923 | 16.4138 | 162.5791 | -5.0354 | 32.0497 | 49.9639
14.2272 | 140.7601 | -4.221 | 25.3236 | 49.9939 | 16.4188 | 162.6426 | -4.5869 | 29.1872 | 49.988 | 16.4188 | 162.629 | -5.0357 | 32.0523 | 50.0032
14.2305 | 140.793 | -4.2217 | 25.3285 | 49.975 | 16.4238 | 162.6922 | -4.587 | 29.1918 | 49.9769 | 16.4238 | 162.6791 | -5.0359 | 32.0513 | 50.0019
14.2355 | 140.8428 | -4.2226 | 25.3385 | 50.0049 | 16.4272 | 162.7267 | -4.587 | 29.1956 | 50.0177 | 16.4272 | 162.7119 | -5.036 | 32.0504 | 50.0005
14.2405 | 140.8939 | -4.2238 | 25.3502 | 50.0021 | 16.4322 | 162.7775 | -4.587 | 29.197 | 49.9881 | 16.4322 | 162.7626 | -5.0361 | 32.051 | 49.9932
14.2438 | 140.9273 | -4.2248 | 25.3566 | 50.0083 | 16.4372 | 162.8276 | -4.5871 | 29.1951 | 49.9753 | 16.4372 | 162.8128 | -5.0363 | 32.0534 | 50.0024
14.2472 | 140.9613 | -4.2256 | 25.3608 | 50.0099 | 16.4422 | 162.8766 | -4.5872 | 29.1915 | 50.0128 | 16.4422 | 162.8623 | -5.0365 | 32.0532 | 49.9984
14.2522 | 141.0105 | -4.2269 | 25.3721 | 49.9859 | 16.4472 | 162.927 | -4.5872 | 29.1899 | 49.9903 | 16.4472 | 162.9122 | -5.0367 | 32.0561 | 49.9952
14.2572 | 141.0602 | -4.2284 | 25.3915 | 50.0002 | 16.4522 | 162.9764 | -4.5873 | 29.1957 | 49.9858 | 16.4522 | 162.9613 | -5.0369 | 32.0597 | 50.0012
14.2605 | 141.0937 | -4.2299 | 25.4076 | 49.9922 | 16.4572 | 163.0259 | -4.5873 | 29.205 | 50.0189 | 16.4572 | 163.0108 | -5.0371 | 32.0575 | 50.0048
14.2638 | 141.1267 | -4.2316 | 25.4214 | 49.9824 | 16.4605 | 163.0594 | -4.5874 | 29.2044 | 49.9812 | 16.4605 | 163.0429 | -5.0372 | 32.0561 | 50.0169
14.2672 | 141.1595 | -4.2323 | 25.4276 | 50.0425 | 16.4655 | 163.1104 | -4.5874 | 29.1994 | 49.9961 | 16.4655 | 163.0949 | -5.0374 | 32.06 | 49.9929
14.2722 | 141.2099 | -4.233 | 25.4321 | 49.9949 | 16.4705 | 163.1598 | -4.5875 | 29.194 | 50.0247 | 16.4705 | 163.1452 | -5.0375 | 32.0639 | 49.9758
14.2772 | 141.2604 | -4.2338 | 25.4391 | 50.0183 | 16.4755 | 163.2093 | -4.5875 | 29.1942 | 50.0039 | 16.4755 | 163.1954 | -5.0376 | 32.0627 | 50.0226
14.2805 | 141.2934 | -4.235 | 25.4475 | 49.9967 | 16.4805 | 163.26 | -4.5876 | 29.1988 | 49.9769 | 16.4805 | 163.2451 | -5.0377 | 32.062 | 49.9913
14.2838 | 141.3267 | -4.2359 | 25.4533 | 49.9992 | 16.4855 | 163.3098 | -4.5875 | 29.2064 | 50.0072 | 16.4855 | 163.295 | -5.0378 | 32.0608 | 50.0035
14.2888 | 141.3754 | -4.2367 | 25.4584 | 50.0038 | 16.4905 | 163.3603 | -4.5876 | 29.2072 | 50.007 | 16.4905 | 163.3449 | -5.038 | 32.0599 | 49.9925
14.2938 | 141.426 | -4.2374 | 25.4612 | 50.002 | 16.4938 | 163.3937 | -4.5876 | 29.2013 | 49.9861 | 16.4938 | 163.378 | -5.0381 | 32.0621 | 49.9903
14.2972 | 141.4595 | -4.2379 | 25.462 | 50.0161 | 16.4988 | 163.4429 | -4.5877 | 29.1941 | 50.0057 | 16.4988 | 163.4282 | -5.0382 | 32.0652 | 50.0112
14.3005 | 141.4933 | -4.2389 | 25.4654 | 49.9884 | 16.5038 | 163.4931 | -4.5878 | 29.197 | 50.0037 | 16.5038 | 163.4787 | -5.0383 | 32.0686 | 50.0121
14.3055 | 141.5425 | -4.2399 | 25.4725 | 49.9972 | 16.5088 | 163.5436 | -4.5878 | 29.2028 | 50.0006 | 16.5088 | 163.5288 | -5.0385 | 32.0691 | 49.9911
14.3105 | 141.5925 | -4.2409 | 25.4837 | 49.9935 | 16.5138 | 163.5933 | -4.5879 | 29.2005 | 50.0157 | 16.5138 | 163.5784 | -5.0386 | 32.0684 | 50.0085
14.3138 | 141.6267 | -4.2418 | 25.4875 | 49.9984 | 16.5172 | 163.628 | -4.5879 | 29.1932 | 49.9804 | 16.5172 | 163.612 | -5.0387 | 32.0685 | 50.01
14.3172 | 141.6587 | -4.2426 | 25.4894 | 49.9996 | 16.5222 | 163.6772 | -4.5881 | 29.1894 | 50.0009 | 16.5222 | 163.6623 | -5.0389 | 32.0751 | 49.9937
14.3205 | 141.6925 | -4.2432 | 25.4902 | 50.0156 | 16.5272 | 163.7273 | -4.5881 | 29.1983 | 50.0017 | 16.5272 | 163.7122 | -5.039 | 32.0812 | 50.0197
14.3255 | 141.7421 | -4.244 | 25.49 | 49.9966 | 16.5322 | 163.7775 | -4.5881 | 29.2095 | 49.9885 | 16.5322 | 163.7626 | -5.0391 | 32.0818 | 49.9855
14.3305 | 141.793 | -4.2447 | 25.4909 | 50.0247 | 16.5372 | 163.8266 | -4.5883 | 29.2106 | 49.9785 | 16.5372 | 163.8124 | -5.0393 | 32.0772 | 50.0111
14.3338 | 141.8259 | -4.2452 | 25.4911 | 49.9984 | 16.5422 | 163.8771 | -4.5883 | 29.2024 | 50.0035 | 16.5422 | 163.8626 | -5.0394 | 32.0733 | 49.9802
14.3372 | 141.859 | -4.2459 | 25.4959 | 50.0153 | 16.5472 | 163.9279 | -4.5883 | 29.196 | 49.9816 | 16.5472 | 163.9124 | -5.0396 | 32.0652 | 50.009
14.3422 | 141.9083 | -4.247 | 25.5079 | 49.9906 | 16.5505 | 163.9612 | -4.5883 | 29.1962 | 49.9876 | 16.5505 | 163.9446 | -5.0397 | 32.059 | 50.0101
14.3472 | 141.9592 | -4.2477 | 25.5166 | 50.01 | 16.5555 | 164.0102 | -4.5884 | 29.1969 | 50.0059 | 16.5555 | 163.9958 | -5.0399 | 32.0476 | 49.9898
14.3505 | 141.9918 | -4.2482 | 25.5198 | 49.9947 | 16.5605 | 164.0595 | -4.5885 | 29.1965 | 50.0115 | 16.5605 | 164.0464 | -5.0401 | 32.0455 | 50.0177
14.3538 | 142.0259 | -4.2487 | 25.5232 | 50.0065 | 16.5655 | 164.1109 | -4.5886 | 29.1934 | 49.9754 | 16.5655 | 164.0966 | -5.0402 | 32.0544 | 50.0018
14.3588 | 142.0756 | -4.2496 | 25.5264 | 49.9971 | 16.5705 | 164.1614 | -4.5886 | 29.1912 | 50.0085 | 16.5705 | 164.1457 | -5.0404 | 32.0665 | 50.0096
14.3638 | 142.1247 | -4.2507 | 25.528 | 50.006 | 16.5738 | 164.1945 | -4.5886 | 29.1898 | 50.0178 | 16.5738 | 164.1791 | -5.0405 | 32.0716 | 50.0102
14.3672 | 142.1589 | -4.2513 | 25.5279 | 50.0171 | 16.5788 | 164.2442 | -4.5887 | 29.1884 | 49.9976 | 16.5788 | 164.2288 | -5.0407 | 32.0715 | 49.9957
14.3705 | 142.1919 | -4.2518 | 25.5289 | 49.9886 | 16.5838 | 164.2938 | -4.5888 | 29.1893 | 50.0182 | 16.5838 | 164.2792 | -5.0409 | 32.0708 | 50.0324
14.3738 | 142.2246 | -4.2525 | 25.532 | 50.005 | 16.5888 | 164.3432 | -4.5888 | 29.1944 | 49.998 | 16.5888 | 164.3294 | -5.0411 | 32.0653 | 49.9757
14.3788 | 142.2754 | -4.2535 | 25.5332 | 49.989 | 16.5938 | 164.3941 | -4.5888 | 29.1992 | 49.9998 | 16.5938 | 164.3794 | -5.0412 | 32.062 | 50.021
14.3838 | 142.3248 | -4.2544 | 25.5307 | 50.0255 | 16.5988 | 164.4439 | -4.5888 | 29.1947 | 50.0127 | 16.5988 | 164.4297 | -5.0414 | 32.0632 | 49.9906
14.3872 | 142.3589 | -4.2549 | 25.5326 | 49.9907 | 16.6038 | 164.4942 | -4.5888 | 29.1886 | 50.0044 | 16.6038 | 164.4801 | -5.0415 | 32.0695 | 50.0194
14.3905 | 142.3912 | -4.2554 | 25.5379 | 49.9977 | 16.6072 | 164.5271 | -4.5888 | 29.1864 | 49.962 | 16.6072 | 164.5123 | -5.0416 | 32.0728 | 49.997
14.3955 | 142.4417 | -4.2561 | 25.5476 | 49.9957 | 16.6122 | 164.5776 | -4.5888 | 29.1893 | 49.998 | 16.6122 | 164.5629 | -5.0417 | 32.0774 | 49.9995
14.4005 | 142.4927 | -4.2569 | 25.5532 | 49.998 | 16.6172 | 164.6284 | -4.5888 | 29.1936 | 50.017 | 16.6172 | 164.6135 | -5.0418 | 32.0798 | 49.9921
14.4038 | 142.5256 | -4.2574 | 25.5546 | 50.023 | 16.6222 | 164.6777 | -4.5889 | 29.1994 | 50.0134 | 16.6222 | 164.6632 | -5.0418 | 32.0823 | 50.0046
14.4072 | 142.5588 | -4.2579 | 25.5577 | 49.9823 | 16.6272 | 164.7281 | -4.589 | 29.2026 | 49.9842 | 16.6272 | 164.7121 | -5.042 | 32.0854 | 50.038
14.4122 | 142.6078 | -4.2586 | 25.5638 | 49.9904 | 16.6322 | 164.7771 | -4.589 | 29.2024 | 50.0181 | 16.6322 | 164.7625 | -5.0421 | 32.0855 | 49.9971
14.4172 | 142.6579 | -4.2594 | 25.569 | 50.0492 | 16.6372 | 164.8274 | -4.589 | 29.1998 | 49.9924 | 16.6372 | 164.8129 | -5.0422 | 32.0789 | 49.9981
14.4205 | 142.6917 | -4.2599 | 25.5699 | 49.981 | 16.6405 | 164.8609 | -4.5889 | 29.1988 | 49.9981 | 16.6405 | 164.8467 | -5.0422 | 32.0765 | 49.9839
14.4238 | 142.7256 | -4.2604 | 25.5712 | 50.0109 | 16.6455 | 164.9116 | -4.5889 | 29.2025 | 50.0085 | 16.6455 | 164.8966 | -5.0423 | 32.076 | 49.9955
14.4272 | 142.7585 | -4.2609 | 25.5758 | 49.9792 | 16.6505 | 164.9612 | -4.5888 | 29.2031 | 49.9789 | 16.6505 | 164.947 | -5.0424 | 32.0801 | 50.034
14.4322 | 142.8085 | -4.2616 | 25.5861 | 50.0212 | 16.6555 | 165.0107 | -4.5888 | 29.1937 | 50.0026 | 16.6555 | 164.9971 | -5.0425 | 32.0839 | 50.0063
14.4372 | 142.8584 | -4.2624 | 25.5905 | 49.9708 | 16.6605 | 165.0608 | -4.5888 | 29.188 | 50.0065 | 16.6605 | 165.0468 | -5.0426 | 32.0885 | 49.9991
14.4405 | 142.8919 | -4.263 | 25.5891 | 49.9927 | 16.6638 | 165.0946 | -4.5888 | 29.1946 | 49.9782 | 16.6638 | 165.0802 | -5.0427 | 32.0874 | 49.9919
14.4438 | 142.9251 | -4.2636 | 25.5862 | 50.006 | 16.6688 | 165.1454 | -4.5888 | 29.208 | 50.0005 | 16.6688 | 165.1302 | -5.0427 | 32.0842 | 50.0007
14.4488 | 142.9756 | -4.2642 | 25.5887 | 50.0029 | 16.6738 | 165.1948 | -4.5887 | 29.2131 | 50.0172 | 16.6738 | 165.1798 | -5.0427 | 32.0774 | 49.9969
14.4538 | 143.0255 | -4.2648 | 25.5949 | 49.9971 | 16.6788 | 165.2446 | -4.5887 | 29.2047 | 49.99 | 16.6788 | 165.2301 | -5.0427 | 32.0737 | 49.9986
14.4572 | 143.0582 | -4.2652 | 25.5961 | 50.0071 | 16.6838 | 165.2955 | -4.5886 | 29.1932 | 49.9959 | 16.6838 | 165.28 | -5.0428 | 32.077 | 50.0093
14.4605 | 143.0913 | -4.2655 | 25.597 | 50.0018 | 16.6888 | 165.345 | -4.5885 | 29.1855 | 50.0082 | 16.6888 | 165.3304 | -5.0428 | 32.088 | 49.9975
14.4655 | 143.1421 | -4.2661 | 25.5964 | 49.9944 | 16.6938 | 165.3952 | -4.5885 | 29.1861 | 50.0024 | 16.6938 | 165.3809 | -5.0429 | 32.0931 | 50.006
14.4705 | 143.1922 | -4.2669 | 25.6001 | 50.0245 | 16.6972 | 165.4274 | -4.5885 | 29.1924 | 49.9928 | 16.6972 | 165.4136 | -5.0429 | 32.0909 | 49.9937
14.4738 | 143.2249 | -4.2672 | 25.605 | 49.9905 | 16.7022 | 165.4782 | -4.5886 | 29.1974 | 50.0292 | 16.7022 | 165.4639 | -5.0429 | 32.0859 | 50.0039
14.4772 | 143.2594 | -4.2674 | 25.6076 | 50.0055 | 16.7072 | 165.5287 | -4.5886 | 29.1953 | 49.9935 | 16.7072 | 165.5144 | -5.0429 | 32.0812 | 49.9847
14.4805 | 143.293 | -4.2676 | 25.6103 | 49.9935 | 16.7122 | 165.5792 | -4.5884 | 29.193 | 50.0107 | 16.7122 | 165.5632 | -5.043 | 32.0828 | 50.0064
14.4855 | 143.3434 | -4.268 | 25.6096 | 49.996 | 16.7172 | 165.6289 | -4.5883 | 29.1937 | 49.9901 | 16.7172 | 165.6132 | -5.043 | 32.087 | 50.0179
14.4905 | 143.3921 | -4.2685 | 25.6087 | 49.9965 | 16.7205 | 165.6618 | -4.5882 | 29.1936 | 50.0132 | 16.7205 | 165.6469 | -5.0429 | 32.0881 | 49.9888
14.4938 | 143.4253 | -4.2688 | 25.6104 | 49.9913 | 16.7255 | 165.7117 | -4.5881 | 29.1877 | 50.003 | 16.7255 | 165.6967 | -5.0428 | 32.0813 | 50.0002
14.4972 | 143.4583 | -4.2691 | 25.6144 | 50.0213 | 16.7305 | 165.7622 | -4.5881 | 29.1853 | 50.0379 | 16.7305 | 165.7468 | -5.0427 | 32.0739 | 49.9891
14.5022 | 143.5091 | -4.2695 | 25.6235 | 49.9877 | 16.7355 | 165.8116 | -4.588 | 29.1836 | 49.9736 | 16.7355 | 165.7972 | -5.0428 | 32.0773 | 49.9973
14.5072 | 143.5593 | -4.2701 | 25.6297 | 50.0395 | 16.7405 | 165.8618 | -4.588 | 29.1853 | 50.0099 | 16.7405 | 165.848 | -5.0428 | 32.0836 | 49.9856
14.5105 | 143.5918 | -4.2705 | 25.6293 | 49.9864 | 16.7455 | 165.9118 | -4.5879 | 29.1903 | 49.9888 | 16.7455 | 165.8976 | -5.0427 | 32.084 | 49.9939
14.5138 | 143.6256 | -4.2709 | 25.6274 | 49.9888 | 16.7505 | 165.962 | -4.5878 | 29.194 | 49.9723 | 16.7505 | 165.9475 | -5.0426 | 32.0824 | 49.9978
14.5188 | 143.6752 | -4.2714 | 25.628 | 49.9914 | 16.7538 | 165.9949 | -4.5876 | 29.1891 | 50.0322 | 16.7538 | 165.9797 | -5.0426 | 32.0846 | 50.0308
14.5238 | 143.7258 | -4.2718 | 25.635 | 50.0101 | 16.7588 | 166.0457 | -4.5875 | 29.1807 | 50.0011 | 16.7588 | 166.0304 | -5.0425 | 32.0874 | 49.9901
14.5272 | 143.7583 | -4.2722 | 25.6412 | 50.0104 | 16.7638 | 166.0957 | -4.5875 | 29.1812 | 49.9907 | 16.7638 | 166.0813 | -5.0424 | 32.0839 | 50.0225
14.5305 | 143.7918 | -4.2727 | 25.6477 | 49.9948 | 16.7688 | 166.1447 | -4.5875 | 29.1872 | 49.9888 | 16.7688 | 166.1312 | -5.0423 | 32.0772 | 49.9996
14.5338 | 143.8247 | -4.2734 | 25.6524 | 50.0143 | 16.7738 | 166.195 | -4.5873 | 29.1893 | 49.9989 | 16.7738 | 166.1808 | -5.0423 | 32.0727 | 49.9671
14.5388 | 143.8744 | -4.274 | 25.6562 | 49.9944 | 16.7788 | 166.245 | -4.587 | 29.1899 | 49.9773 | 16.7788 | 166.2313 | -5.0421 | 32.0673 | 50.0213
14.5438 | 143.9253 | -4.2745 | 25.6568 | 49.9885 | 16.7838 | 166.2955 | -4.5868 | 29.1932 | 50.0103 | 16.7838 | 166.2808 | -5.042 | 32.0633 | 49.999
14.5472 | 143.9589 | -4.2748 | 25.657 | 50.0128 | 16.7872 | 166.3289 | -4.5867 | 29.1936 | 49.9869 | 16.7872 | 166.3144 | -5.0419 | 32.0643 | 49.9841
14.5505 | 143.9927 | -4.2752 | 25.6572 | 49.9876 | 16.7922 | 166.3794 | -4.5866 | 29.1893 | 50.0214 | 16.7922 | 166.3634 | -5.0419 | 32.0706 | 50.0092
14.5555 | 144.0421 | -4.2757 | 25.6603 | 50.001 | 16.7972 | 166.4284 | -4.5866 | 29.1842 | 49.9959 | 16.7972 | 166.4143 | -5.0419 | 32.0746 | 50.0135
14.5605 | 144.092 | -4.2763 | 25.666 | 49.9876 | 16.8022 | 166.4786 | -4.5865 | 29.1855 | 50.0013 | 16.8022 | 166.4647 | -5.0418 | 32.0765 | 49.9982
14.5638 | 144.1259 | -4.2766 | 25.6704 | 50.0282 | 16.8072 | 166.5284 | -4.5862 | 29.1887 | 50.0126 | 16.8072 | 166.5142 | -5.0416 | 32.0725 | 50.0218
14.5672 | 144.1586 | -4.277 | 25.674 | 49.9757 | 16.8105 | 166.5628 | -4.586 | 29.1894 | 50.0031 | 16.8105 | 166.5481 | -5.0415 | 32.069 | 50.0055
14.5722 | 144.2093 | -4.2775 | 25.6763 | 49.9962 | 16.8155 | 166.6128 | -4.5858 | 29.1874 | 50.0064 | 16.8155 | 166.5979 | -5.0415 | 32.0624 | 49.995
14.5772 | 144.2582 | -4.2782 | 25.6826 | 50.0153 | 16.8205 | 166.662 | -4.5857 | 29.186 | 49.9912 | 16.8205 | 166.6481 | -5.0414 | 32.0634 | 50.0011
14.5805 | 144.2915 | -4.2786 | 25.6889 | 49.9882 | 16.8255 | 166.713 | -4.5855 | 29.1834 | 49.9761 | 16.8255 | 166.6976 | -5.0413 | 32.0616 | 50.0139
14.5838 | 144.3253 | -4.279 | 25.6949 | 49.9813 | 16.8305 | 166.763 | -4.5854 | 29.1789 | 50.0258 | 16.8305 | 166.7479 | -5.0411 | 32.0604 | 49.9638
14.5872 | 144.3586 | -4.2794 | 25.6963 | 50.011 | 16.8355 | 166.8123 | -4.5853 | 29.1745 | 49.9776 | 16.8355 | 166.7982 | -5.0409 | 32.0586 | 50.0139
14.5922 | 144.4089 | -4.2799 | 25.6935 | 50.0027 | 16.8405 | 166.8636 | -4.5852 | 29.1724 | 50.0087 | 16.8405 | 166.8481 | -5.0407 | 32.0589 | 49.9857
14.5972 | 144.4589 | -4.2805 | 25.6946 | 50.0222 | 16.8438 | 166.8961 | -4.5851 | 29.1722 | 49.9787 | 16.8438 | 166.8806 | -5.0406 | 32.0569 | 50.0121
14.6005 | 144.4926 | -4.2809 | 25.6984 | 50.0055 | 16.8488 | 166.9459 | -4.5849 | 29.171 | 49.9967 | 16.8488 | 166.9318 | -5.0404 | 32.0528 | 50.0127
14.6038 | 144.5253 | -4.2813 | 25.7044 | 50.0014 | 16.8538 | 166.9956 | -4.5847 | 29.1713 | 49.9997 | 16.8538 | 166.9822 | -5.0403 | 32.0488 | 49.9919
14.6088 | 144.5747 | -4.2819 | 25.7103 | 49.9846 | 16.8588 | 167.0462 | -4.5845 | 29.1722 | 50.0039 | 16.8588 | 167.0314 | -5.0401 | 32.0543 | 50.0007
14.6138 | 144.6249 | -4.2825 | 25.7112 | 49.9922 | 16.8638 | 167.0962 | -4.5843 | 29.17 | 49.9941 | 16.8638 | 167.0811 | -5.04 | 32.0571 | 49.9813
14.6172 | 144.6581 | -4.2828 | 25.7092 | 50.0059 | 16.8672 | 167.1302 | -4.5841 | 29.166 | 50.0063 | 16.8672 | 167.1157 | -5.04 | 32.0543 | 50.011
14.6205 | 144.6923 | -4.2832 | 25.707 | 50.0015 | 16.8722 | 167.18 | -4.584 | 29.1614 | 49.9883 | 16.8722 | 167.1652 | -5.0398 | 32.0487 | 50.0125
14.6238 | 144.7255 | -4.2835 | 25.7081 | 49.9847 | 16.8772 | 167.229 | -4.5839 | 29.1598 | 50.027 | 16.8772 | 167.2156 | -5.0396 | 32.0516 | 49.9918
14.6288 | 144.7748 | -4.2841 | 25.7134 | 50.0191 | 16.8822 | 167.2793 | -4.5837 | 29.1647 | 50.0072 | 16.8822 | 167.2657 | -5.0393 | 32.0526 | 49.9958
14.6338 | 144.8249 | -4.2846 | 25.716 | 50.0067 | 16.8872 | 167.3283 | -4.5835 | 29.1697 | 50.0038 | 16.8872 | 167.3165 | -5.039 | 32.0425 | 49.9729
14.6372 | 144.8575 | -4.285 | 25.7173 | 49.986 | 16.8922 | 167.3795 | -4.5832 | 29.1684 | 50.0162 | 16.8922 | 167.3656 | -5.0387 | 32.0288 | 50.0173
14.6405 | 144.8913 | -4.2854 | 25.7195 | 50.0122 | 16.8972 | 167.4292 | -4.5829 | 29.1616 | 50.0001 | 16.8972 | 167.4156 | -5.0386 | 32.0284 | 49.9908
14.6455 | 144.9416 | -4.2859 | 25.7284 | 49.9931 | 16.9005 | 167.4629 | -4.5827 | 29.156 | 49.9844 | 16.9005 | 167.4488 | -5.0385 | 32.0357 | 50.0134
14.6505 | 144.9925 | -4.2864 | 25.7354 | 50.0134 | 16.9055 | 167.5126 | -4.5825 | 29.1486 | 50.0073 | 16.9055 | 167.4988 | -5.0383 | 32.0404 | 49.9923
14.6538 | 145.0251 | -4.2867 | 25.7399 | 49.9877 | 16.9105 | 167.5634 | -4.5823 | 29.1467 | 50.0085 | 16.9105 | 167.5492 | -5.0381 | 32.0358 | 49.9836
14.6572 | 145.0586 | -4.2871 | 25.7435 | 50.0048 | 16.9155 | 167.6131 | -4.5821 | 29.1523 | 50.0013 | 16.9155 | 167.5989 | -5.0378 | 32.0279 | 49.9925
14.6622 | 145.1076 | -4.2876 | 25.7464 | 49.9998 | 16.9205 | 167.6631 | -4.5819 | 29.1573 | 49.9845 | 16.9205 | 167.6492 | -5.0376 | 32.0271 | 50.0384
14.6672 | 145.1585 | -4.2882 | 25.743 | 49.978 | 16.9255 | 167.7125 | -4.5815 | 29.1547 | 49.9956 | 16.9255 | 167.6991 | -5.0374 | 32.0255 | 49.9864
14.6705 | 145.1915 | -4.2885 | 25.739 | 50.018 | 16.9305 | 167.763 | -4.5813 | 29.146 | 49.9949 | 16.9305 | 167.7492 | -5.0371 | 32.0206 | 50.0143
14.6738 | 145.2247 | -4.2889 | 25.7364 | 49.9888 | 16.9338 | 167.7964 | -4.5811 | 29.138 | 50.0144 | 16.9338 | 167.7824 | -5.0369 | 32.0164 | 49.9957
14.6772 | 145.2589 | -4.2893 | 25.7382 | 50.005 | 16.9388 | 167.8466 | -4.5807 | 29.1346 | 49.9846 | 16.9388 | 167.833 | -5.0365 | 32.0136 | 49.9944
14.6822 | 145.3083 | -4.2898 | 25.7451 | 50.0018 | 16.9438 | 167.8966 | -4.5804 | 29.1362 | 50.0423 | 16.9438 | 167.8837 | -5.0362 | 32.0136 | 49.9916
14.6872 | 145.3585 | -4.2903 | 25.7524 | 50.0299 | 16.9488 | 167.9468 | -4.5801 | 29.137 | 50.0135 | 16.9488 | 167.9334 | -5.0359 | 32.014 | 50.0006
14.6905 | 145.3917 | -4.2906 | 25.7562 | 49.984 | 16.9538 | 167.9964 | -4.5798 | 29.136 | 49.9982 | 16.9538 | 167.983 | -5.0357 | 32.0138 | 50.0204
14.6938 | 145.4249 | -4.2909 | 25.7593 | 50.0038 | 16.9572 | 168.0302 | -4.5796 | 29.1355 | 49.9839 | 16.9572 | 168.016 | -5.0356 | 32.0135 | 50.0051
14.6988 | 145.4749 | -4.2914 | 25.7621 | 49.9967 | 16.9622 | 168.0802 | -4.5792 | 29.1378 | 49.9945 | 16.9622 | 168.0659 | -5.0353 | 32.0164 | 49.9949
14.7038 | 145.5249 | -4.2919 | 25.7644 | 49.9981 | 16.9672 | 168.1299 | -4.5789 | 29.1386 | 50.0511 | 16.9672 | 168.1164 | -5.035 | 32.0193 | 50.0089
14.7072 | 145.5585 | -4.2923 | 25.7641 | 49.9917 | 16.9722 | 168.1801 | -4.5786 | 29.1329 | 50.007 | 16.9722 | 168.1674 | -5.0347 | 32.0149 | 49.9828
14.7105 | 145.5904 | -4.2927 | 25.765 | 50.0057 | 16.9772 | 168.2298 | -4.5783 | 29.1212 | 49.9866 | 16.9772 | 168.2166 | -5.0344 | 32.012 | 50.0281
14.7155 | 145.6412 | -4.2932 | 25.768 | 50.0097 | 16.9822 | 168.2805 | -4.5779 | 29.1146 | 49.9773 | 16.9822 | 168.2664 | -5.034 | 32.0169 | 49.9946
14.7205 | 145.6919 | -4.2936 | 25.7718 | 49.979 | 16.9872 | 168.3292 | -4.5775 | 29.1144 | 49.9758 | 16.9872 | 168.3168 | -5.0337 | 32.0195 | 49.9995
14.7238 | 145.725 | -4.2939 | 25.7725 | 50.0183 | 16.9905 | 168.3627 | -4.5773 | 29.1155 | 50.0174 | 16.9905 | 168.3506 | -5.0335 | 32.0159 | 50.0077
14.7272 | 145.759 | -4.2942 | 25.7714 | 49.9889 | 16.9955 | 168.4139 | -4.577 | 29.1175 | 49.988 | 16.9955 | 168.4011 | -5.033 | 32.0062 | 49.9855
14.7305 | 145.7909 | -4.2946 | 25.7696 | 50.0129 | 17.0005 | 168.4629 | -4.5767 | 29.1169 | 50.0223 | 17.0005 | 168.4498 | -5.0325 | 31.9947 | 50.0001
14.7355 | 145.841 | -4.2951 | 25.7719 | 49.9922 | 17.0055 | 168.5138 | -4.5764 | 29.1142 | 49.9868 | 17.0055 | 168.5002 | -5.0321 | 31.988 | 49.9981
14.7405 | 145.891 | -4.2956 | 25.7791 | 50.0227 | 17.0105 | 168.5647 | -4.5759 | 29.1081 | 50.0175 | 17.0105 | 168.5504 | -5.0318 | 31.9846 | 49.9951
14.7438 | 145.9248 | -4.296 | 25.7849 | 50.0057 | 17.0138 | 168.5979 | -4.5756 | 29.1036 | 50.0122 | 17.0138 | 168.5845 | -5.0316 | 31.9867 | 49.9909
14.7472 | 145.9584 | -4.2963 | 25.7881 | 50.0014 | 17.0188 | 168.6476 | -4.5752 | 29.0982 | 49.9882 | 17.0188 | 168.6346 | -5.0312 | 31.9902 | 50.0221
14.7522 | 146.0077 | -4.2968 | 25.7906 | 49.9679 | 17.0238 | 168.6964 | -4.5748 | 29.0954 | 50.0207 | 17.0238 | 168.6838 | -5.0309 | 31.9907 | 49.9881
14.7572 | 146.0582 | -4.2972 | 25.7892 | 50.025 | 17.0288 | 168.7474 | -4.5745 | 29.0979 | 49.9935 | 17.0288 | 168.7341 | -5.0305 | 31.9875 | 49.9913
14.7605 | 146.09 | -4.2976 | 25.788 | 49.9906 | 17.0338 | 168.798 | -4.5741 | 29.0991 | 49.9993 | 17.0338 | 168.7846 | -5.0302 | 31.9818 | 50.0023
14.7638 | 146.124 | -4.2979 | 25.7873 | 50.0368 | 17.0388 | 168.8485 | -4.5737 | 29.0984 | 50.0067 | 17.0388 | 168.8351 | -5.0297 | 31.9795 | 49.9974
14.7688 | 146.1751 | -4.2984 | 25.7887 | 49.994 | 17.0438 | 168.8981 | -4.5733 | 29.0958 | 49.9819 | 17.0438 | 168.884 | -5.0293 | 31.9811 | 49.9966
14.7738 | 146.2263 | -4.2988 | 25.7944 | 50.0025 | 17.0472 | 168.9317 | -4.5731 | 29.094 | 49.9877 | 17.0472 | 168.918 | -5.029 | 31.9819 | 50.007
14.7772 | 146.2588 | -4.2991 | 25.7962 | 50.0006 | 17.0522 | 168.9806 | -4.5727 | 29.0895 | 50.002 | 17.0522 | 168.9681 | -5.0286 | 31.9783 | 50.0031
14.7805 | 146.2919 | -4.2995 | 25.7999 | 49.9923 | 17.0572 | 169.0313 | -4.5724 | 29.0846 | 49.9783 | 17.0572 | 169.0187 | -5.0281 | 31.9685 | 49.9893
14.7838 | 146.3249 | -4.2999 | 25.8028 | 50.0137 | 17.0622 | 169.081 | -4.572 | 29.0807 | 49.9947 | 17.0622 | 169.0676 | -5.0277 | 31.9567 | 50.0013
14.7888 | 146.3746 | -4.3004 | 25.808 | 49.9992 | 17.0672 | 169.1305 | -4.5715 | 29.0775 | 50.0026 | 17.0672 | 169.1177 | -5.0273 | 31.9523 | 49.9954
14.7938 | 146.4252 | -4.3009 | 25.8129 | 50.0203 | 17.0722 | 169.1811 | -4.5711 | 29.075 | 50.0033 | 17.0722 | 169.1679 | -5.0269 | 31.9532 | 49.9993
14.7972 | 146.458 | -4.3012 | 25.8155 | 49.9737 | 17.0772 | 169.2316 | -4.5706 | 29.0746 | 49.9722 | 17.0772 | 169.2183 | -5.0264 | 31.9517 | 49.9921
14.8005 | 146.4914 | -4.3015 | 25.8174 | 50.0248 | 17.0805 | 169.2652 | -4.5703 | 29.0731 | 49.993 | 17.0805 | 169.2517 | -5.0262 | 31.9467 | 50.0059
14.8055 | 146.5414 | -4.3019 | 25.818 | 49.9902 | 17.0855 | 169.3146 | -4.5697 | 29.0664 | 50.0106 | 17.0855 | 169.3011 | -5.0256 | 31.9484 | 49.9823
14.8105 | 146.5915 | -4.3024 | 25.8181 | 50.0131 | 17.0905 | 169.3649 | -4.5692 | 29.0607 | 49.9901 | 17.0905 | 169.351 | -5.025 | 31.9537 | 50.0202
14.8138 | 146.6247 | -4.3027 | 25.8196 | 50.0033 | 17.0955 | 169.4144 | -4.5687 | 29.0592 | 50.018 | 17.0955 | 169.4017 | -5.0244 | 31.9539 | 50.0071
14.8172 | 146.6574 | -4.3031 | 25.822 | 49.9773 | 17.1005 | 169.4642 | -4.5682 | 29.0604 | 50.0096 | 17.1005 | 169.4515 | -5.0239 | 31.9423 | 49.9866
14.8222 | 146.7082 | -4.3035 | 25.8281 | 50.0082 | 17.1038 | 169.4972 | -4.568 | 29.0634 | 49.9868 | 17.1038 | 169.4851 | -5.0237 | 31.9333 | 50.0123
14.8272 | 146.7586 | -4.3039 | 25.8313 | 49.9898 | 17.1088 | 169.5481 | -4.5675 | 29.0667 | 49.9774 | 17.1088 | 169.536 | -5.0232 | 31.9301 | 50.0039
14.8305 | 146.7913 | -4.3042 | 25.8321 | 50.0053 | 17.1138 | 169.5977 | -4.5669 | 29.0642 | 49.9993 | 17.1138 | 169.5858 | -5.0227 | 31.9379 | 49.9973
14.8338 | 146.8255 | -4.3046 | 25.8335 | 50.0091 | 17.1188 | 169.6492 | -4.5663 | 29.0542 | 50.0106 | 17.1188 | 169.635 | -5.0222 | 31.9396 | 50.0015
14.8372 | 146.8584 | -4.3049 | 25.8361 | 50.0023 | 17.1238 | 169.6987 | -4.5657 | 29.048 | 50.023 | 17.1238 | 169.6852 | -5.0217 | 31.9279 | 49.9892
14.8422 | 146.9076 | -4.3053 | 25.8407 | 50.0013 | 17.1288 | 169.748 | -4.5651 | 29.0503 | 49.9938 | 17.1288 | 169.735 | -5.0212 | 31.9186 | 49.9876
14.8472 | 146.9574 | -4.3058 | 25.8427 | 49.9829 | 17.1338 | 169.7979 | -4.5646 | 29.0552 | 50.0072 | 17.1338 | 169.7858 | -5.0208 | 31.9235 | 49.9925
14.8505 | 146.9916 | -4.3061 | 25.8428 | 50.0192 | 17.1372 | 169.8314 | -4.5642 | 29.0526 | 50.0253 | 17.1372 | 169.8187 | -5.0204 | 31.9283 | 49.9981
14.8538 | 147.0256 | -4.3063 | 25.8418 | 49.9891 | 17.1422 | 169.8817 | -4.5636 | 29.0442 | 50.0088 | 17.1422 | 169.8695 | -5.0199 | 31.9259 | 49.9958
14.8588 | 147.0745 | -4.3068 | 25.8409 | 49.9993 | 17.1472 | 169.9316 | -4.563 | 29.0333 | 50.0087 | 17.1472 | 169.9188 | -5.0194 | 31.9159 | 50.0137
14.8638 | 147.1257 | -4.3072 | 25.844 | 50.014 | 17.1522 | 169.9817 | -4.5624 | 29.0268 | 49.9935 | 17.1522 | 169.9691 | -5.0189 | 31.9155 | 50.0109
14.8672 | 147.158 | -4.3075 | 25.8517 | 49.98 | 17.1572 | 170.032 | -4.562 | 29.025 | 49.9884 | 17.1572 | 170.019 | -5.0183 | 31.9155 | 50.0027
14.8705 | 147.1922 | -4.3078 | 25.8618 | 50.0342 | 17.1605 | 170.0656 | -4.5616 | 29.0279 | 49.9971 | 17.1605 | 170.0524 | -5.018 | 31.9127 | 50.0085
14.8755 | 147.2416 | -4.3081 | 25.8701 | 49.9887 | 17.1655 | 170.1154 | -4.5611 | 29.0242 | 50.0084 | 17.1655 | 170.1036 | -5.0175 | 31.9002 | 50.0033
14.8805 | 147.2925 | -4.3085 | 25.8695 | 50.0177 | 17.1705 | 170.1657 | -4.5606 | 29.0188 | 49.9946 | 17.1705 | 170.1531 | -5.017 | 31.8906 | 49.9659
14.8838 | 147.3253 | -4.3088 | 25.8655 | 49.973 | 17.1755 | 170.2152 | -4.56 | 29.0179 | 49.9913 | 17.1755 | 170.2038 | -5.0164 | 31.89 | 50.0142
14.8872 | 147.3582 | -4.3092 | 25.864 | 50.0324 | 17.1805 | 170.2657 | -4.5591 | 29.0176 | 49.9882 | 17.1805 | 170.2533 | -5.0159 | 31.8927 | 49.9936
14.8905 | 147.392 | -4.3094 | 25.8643 | 49.9924 | 17.1855 | 170.3151 | -4.5578 | 29.007 | 50.0128 | 17.1855 | 170.3033 | -5.0154 | 31.8891 | 49.9794
14.8955 | 147.4414 | -4.3098 | 25.8673 | 49.9998 | 17.1905 | 170.3656 | -4.557 | 28.9985 | 50.0013 | 17.1905 | 170.3528 | -5.0145 | 31.879 | 50.0058
14.9005 | 147.4913 | -4.3101 | 25.8707 | 49.9984 | 17.1938 | 170.3988 | -4.5563 | 28.9943 | 50.0003 | 17.1938 | 170.3856 | -5.0136 | 31.8717 | 50.0249
14.9038 | 147.5245 | -4.3104 | 25.8698 | 49.9918 | 17.1988 | 170.4487 | -4.5557 | 28.9869 | 50.0284 | 17.1988 | 170.4364 | -5.0129 | 31.8677 | 49.9824
14.9072 | 147.5581 | -4.3107 | 25.8689 | 49.9823 | 17.2038 | 170.499 | -4.5551 | 28.9769 | 49.9966 | 17.2038 | 170.4876 | -5.0123 | 31.8691 | 50.0249
14.9122 | 147.6077 | -4.3111 | 25.8639 | 49.9982 | 17.2088 | 170.5482 | -4.5545 | 28.9698 | 50.0132 | 17.2088 | 170.5372 | -5.0118 | 31.8675 | 50.0078
14.9172 | 147.6579 | -4.3116 | 25.8649 | 50.0139 | 17.2138 | 170.5992 | -4.5539 | 28.9708 | 49.995 | 17.2138 | 170.5872 | -5.0112 | 31.8617 | 50.018
14.9205 | 147.6913 | -4.3118 | 25.8713 | 49.9956 | 17.2188 | 170.6487 | -4.5533 | 28.9723 | 49.9973 | 17.2188 | 170.6364 | -5.0107 | 31.8508 | 49.993
14.9238 | 147.7252 | -4.3121 | 25.8809 | 50.0067 | 17.2238 | 170.6988 | -4.5527 | 28.9706 | 50.0029 | 17.2238 | 170.6869 | -5.0101 | 31.8434 | 50.0071
14.9288 | 147.7748 | -4.3125 | 25.8927 | 50.0226 | 17.2272 | 170.7321 | -4.5522 | 28.9656 | 49.9929 | 17.2272 | 170.7203 | -5.0098 | 31.8434 | 50.0018
14.9338 | 147.8243 | -4.3129 | 25.8927 | 49.9756 | 17.2322 | 170.7816 | -4.5515 | 28.956 | 49.9862 | 17.2322 | 170.7716 | -5.0092 | 31.845 | 49.9954
14.9372 | 147.8578 | -4.3131 | 25.8876 | 49.9939 | 17.2372 | 170.8321 | -4.5508 | 28.9465 | 50.0111 | 17.2372 | 170.8196 | -5.0087 | 31.8443 | 49.9995
14.9405 | 147.8905 | -4.3134 | 25.8806 | 49.9985 | 17.2422 | 170.8827 | -4.5501 | 28.9371 | 49.9949 | 17.2422 | 170.8705 | -5.0081 | 31.8376 | 49.998
14.9438 | 147.9238 | -4.3136 | 25.8744 | 50.0075 | 17.2472 | 170.9327 | -4.5494 | 28.9299 | 49.9791 | 17.2472 | 170.9204 | -5.0074 | 31.8319 | 49.9951
14.9488 | 147.9747 | -4.314 | 25.8745 | 49.9963 | 17.2505 | 170.9658 | -4.549 | 28.9274 | 50.0026 | 17.2505 | 170.9543 | -5.007 | 31.8272 | 49.9909
14.9538 | 148.0244 | -4.3144 | 25.8773 | 50.0231 | 17.2555 | 171.016 | -4.5484 | 28.9289 | 50.0014 | 17.2555 | 171.004 | -5.0064 | 31.8184 | 49.9996
14.9572 | 148.0581 | -4.3146 | 25.8802 | 49.9744 | 17.2605 | 171.0658 | -4.5478 | 28.9294 | 49.9986 | 17.2605 | 171.0535 | -5.0058 | 31.8152 | 50.0297
14.9605 | 148.0913 | -4.3149 | 25.8815 | 49.9779 | 17.2655 | 171.1149 | -4.5471 | 28.923 | 49.9763 | 17.2655 | 171.104 | -5.0053 | 31.8199 | 49.9948
14.9655 | 148.1412 | -4.3153 | 25.8856 | 50.0005 | 17.2705 | 171.1662 | -4.546 | 28.9136 | 50.0195 | 17.2705 | 171.154 | -5.0047 | 31.8274 | 49.9995
14.9705 | 148.191 | -4.3157 | 25.8904 | 50.0251 | 17.2755 | 171.2158 | -4.5454 | 28.9098 | 50.007 | 17.2755 | 171.2051 | -5.0041 | 31.8229 | 50.0107
14.9738 | 148.2242 | -4.316 | 25.893 | 50.022 | 17.2805 | 171.2656 | -4.5448 | 28.9035 | 50.0023 | 17.2805 | 171.254 | -5.0035 | 31.8167 | 49.9838
14.9772 | 148.2578 | -4.3162 | 25.8977 | 49.982 | 17.2838 | 171.2988 | -4.5444 | 28.897 | 50.0006 | 17.2838 | 171.2875 | -5.0031 | 31.8111 | 50.0195
14.9805 | 148.291 | -4.3164 | 25.9014 | 49.972 | 17.2888 | 171.3494 | -4.5437 | 28.8889 | 50.003 | 17.2888 | 171.3373 | -5.0025 | 31.8001 | 49.9815
14.9855 | 148.341 | -4.3169 | 25.907 | 50.0162 | 17.2938 | 171.3988 | -4.543 | 28.8883 | 49.98 | 17.2938 | 171.3881 | -5.0018 | 31.7852 | 49.9935
14.9905 | 148.3916 | -4.3173 | 25.9058 | 49.9844 | 17.2988 | 171.4486 | -4.5423 | 28.8879 | 50.0106 | 17.2988 | 171.4382 | -5.0009 | 31.7792 | 50.0039
14.9938 | 148.4248 | -4.3175 | 25.904 | 50.0196 | 17.3038 | 171.5002 | -4.5416 | 28.8801 | 49.9635 | 17.3038 | 171.488 | -5.0003 | 31.7833 | 50.0395
14.9972 | 148.4575 | -4.3178 | 25.9028 | 50.0049 | 17.3072 | 171.5328 | -4.5412 | 28.8721 | 49.9831 | 17.3072 | 171.5216 | -4.9999 | 31.7866 | 49.9707
15.0022 | 148.5078 | -4.3181 | 25.9056 | 49.991 | 17.3122 | 171.5834 | -4.5406 | 28.8633 | 49.9954 | 17.3122 | 171.5718 | -4.9991 | 31.781 | 50.0003
15.0072 | 148.5579 | -4.3185 | 25.9077 | 49.9834 | 17.3172 | 171.6332 | -4.5399 | 28.8571 | 49.9714 | 17.3172 | 171.6216 | -4.9981 | 31.771 | 50.0157
15.0105 | 148.5917 | -4.3187 | 25.9047 | 49.988 | 17.3222 | 171.6836 | -4.5393 | 28.8514 | 49.9955 | 17.3222 | 171.672 | -4.9975 | 31.7686 | 49.9927
15.0138 | 148.6252 | -4.319 | 25.901 | 50.0362 | 17.3272 | 171.7328 | -4.5387 | 28.8454 | 50.023 | 17.3272 | 171.7225 | -4.9969 | 31.7739 | 50.0071
15.0188 | 148.6758 | -4.3194 | 25.903 | 50.0027 | 17.3322 | 171.7828 | -4.538 | 28.8418 | 50.0026 | 17.3322 | 171.7713 | -4.9964 | 31.7716 | 49.9796
15.0238 | 148.7242 | -4.3198 | 25.9113 | 49.9893 | 17.3372 | 171.8333 | -4.5372 | 28.8403 | 50.0331 | 17.3372 | 171.822 | -4.9958 | 31.7604 | 50.0011
15.0272 | 148.7572 | -4.3201 | 25.9159 | 49.9817 | 17.3405 | 171.8675 | -4.5367 | 28.8414 | 50.0631 | 17.3405 | 171.8556 | -4.9952 | 31.7504 | 50.0159
15.0305 | 148.7905 | -4.3203 | 25.9174 | 50.0111 | 17.3455 | 171.9172 | -4.536 | 28.8353 | 49.9971 | 17.3455 | 171.9059 | -4.9939 | 31.7444 | 49.9878
15.0338 | 148.8234 | -4.3205 | 25.9169 | 50.0028 | 17.3505 | 171.9681 | -4.5352 | 28.8268 | 49.9888 | 17.3505 | 171.9557 | -4.9926 | 31.7404 | 49.9831
15.0388 | 148.875 | -4.3208 | 25.9153 | 50.0132 | 17.3555 | 172.0174 | -4.5346 | 28.8218 | 50.0041 | 17.3555 | 172.0057 | -4.9915 | 31.7308 | 49.9866
15.0438 | 148.9249 | -4.32 | 25.91 | 50.0045 | 17.3605 | 172.0671 | -4.534 | 28.8156 | 49.9597 | 17.3605 | 172.0572 | -4.9908 | 31.7222 | 50.0315
15.0472 | 148.9591 | -4.3178 | 25.8953 | 49.9776 | 17.3655 | 172.1175 | -4.5334 | 28.8084 | 49.9937 | 17.3655 | 172.1062 | -4.9901 | 31.7194 | 50.004
15.0505 | 148.9924 | -4.3144 | 25.8743 | 49.9787 | 17.3705 | 172.1676 | -4.5327 | 28.8042 | 50.0072 | 17.3705 | 172.1563 | -4.9894 | 31.7193 | 49.9863
15.0555 | 149.0425 | -4.3122 | 25.8608 | 50.0074 | 17.3738 | 172.2014 | -4.5321 | 28.8021 | 50.0253 | 17.3738 | 172.1891 | -4.989 | 31.7179 | 49.9888
15.0605 | 149.0929 | -4.3121 | 25.865 | 50.007 | 17.3788 | 172.2506 | -4.5313 | 28.7947 | 49.9991 | 17.3788 | 172.2395 | -4.9884 | 31.7079 | 49.9963
15.0638 | 149.1259 | -4.3122 | 25.8703 | 49.9939 | 17.3838 | 172.3007 | -4.5305 | 28.7872 | 49.9921 | 17.3838 | 172.2894 | -4.9878 | 31.6944 | 49.9715
15.0672 | 149.1593 | -4.3124 | 25.8729 | 49.9985 | 17.3888 | 172.352 | -4.5298 | 28.7832 | 49.9958 | 17.3888 | 172.3394 | -4.9871 | 31.6891 | 50.02
15.0722 | 149.209 | -4.3126 | 25.8737 | 50.0252 | 17.3938 | 172.4015 | -4.529 | 28.7765 | 50.0199 | 17.3938 | 172.3902 | -4.9859 | 31.6881 | 50.002
15.0772 | 149.2594 | -4.313 | 25.8741 | 49.9774 | 17.3972 | 172.4349 | -4.5282 | 28.7703 | 50.005 | 17.3972 | 172.4238 | -4.985 | 31.6861 | 50.0005
15.0805 | 149.2918 | -4.3132 | 25.8761 | 50.0022 | 17.4022 | 172.484 | -4.5272 | 28.7664 | 49.9861 | 17.4022 | 172.4738 | -4.9839 | 31.6807 | 49.9835
15.0838 | 149.3252 | -4.3134 | 25.8782 | 49.9927 | 17.4072 | 172.5349 | -4.5264 | 28.766 | 49.983 | 17.4072 | 172.5236 | -4.9832 | 31.6749 | 50.0093
15.0872 | 149.3584 | -4.3136 | 25.8793 | 50.0217 | 17.4122 | 172.5851 | -4.5257 | 28.7632 | 50.0091 | 17.4122 | 172.5736 | -4.9825 | 31.6669 | 50.0034
15.0922 | 149.4086 | -4.314 | 25.8805 | 49.9897 | 17.4172 | 172.6356 | -4.525 | 28.7618 | 49.9821 | 17.4172 | 172.6236 | -4.9818 | 31.6581 | 50.005
15.0972 | 149.459 | -4.3144 | 25.8805 | 49.9896 | 17.4222 | 172.6858 | -4.5242 | 28.7582 | 49.9933 | 17.4222 | 172.6732 | -4.9809 | 31.6535 | 50.0164
15.1005 | 149.492 | -4.3146 | 25.8826 | 50.0287 | 17.4272 | 172.7358 | -4.5234 | 28.7494 | 49.99 | 17.4272 | 172.7237 | -4.9799 | 31.648 | 49.9688
15.1038 | 149.525 | -4.3149 | 25.8872 | 49.9837 | 17.4305 | 172.7684 | -4.5229 | 28.7401 | 49.9818 | 17.4305 | 172.7562 | -4.9795 | 31.6451 | 50.0078
15.1088 | 149.575 | -4.3152 | 25.8952 | 50.0053 | 17.4355 | 172.8189 | -4.5221 | 28.7336 | 50.005 | 17.4355 | 172.807 | -4.9788 | 31.6364 | 49.9827
15.1138 | 149.6257 | -4.3156 | 25.8991 | 49.9958 | 17.4405 | 172.8684 | -4.5211 | 28.7343 | 50.0115 | 17.4405 | 172.8573 | -4.9777 | 31.6288 | 50.0515
15.1172 | 149.66 | -4.3158 | 25.8989 | 49.9911 | 17.4455 | 172.919 | -4.5202 | 28.7357 | 49.992 | 17.4455 | 172.9072 | -4.976 | 31.6149 | 49.9933
15.1205 | 149.6931 | -4.3161 | 25.8987 | 49.9899 | 17.4505 | 172.97 | -4.5194 | 28.7344 | 49.9992 | 17.4505 | 172.9568 | -4.9749 | 31.6089 | 50.0072
15.1255 | 149.7421 | -4.3165 | 25.8977 | 50.0121 | 17.4538 | 173.003 | -4.5188 | 28.729 | 50.0233 | 17.4538 | 172.9906 | -4.9744 | 31.6091 | 50.0174
15.1305 | 149.7918 | -4.317 | 25.894 | 49.9714 | 17.4588 | 173.0526 | -4.518 | 28.7221 | 50.0173 | 17.4588 | 173.0408 | -4.9737 | 31.615 | 49.992
15.1338 | 149.8259 | -4.3173 | 25.8943 | 49.9771 | 17.4638 | 173.1021 | -4.5171 | 28.7153 | 49.9798 | 17.4638 | 173.0899 | -4.9728 | 31.6141 | 50.0008
15.1372 | 149.8584 | -4.3176 | 25.8973 | 50.0413 | 17.4688 | 173.1528 | -4.5162 | 28.708 | 50.0105 | 17.4688 | 173.1406 | -4.972 | 31.605 | 50.0109
15.1405 | 149.8921 | -4.3178 | 25.9043 | 49.9868 | 17.4738 | 173.2032 | -4.5154 | 28.6942 | 49.9791 | 17.4738 | 173.1915 | -4.9712 | 31.5931 | 50.0152
15.1455 | 149.942 | -4.3182 | 25.9164 | 50.0009 | 17.4788 | 173.2531 | -4.5146 | 28.6859 | 50.0075 | 17.4788 | 173.241 | -4.9702 | 31.5861 | 50.0043
15.1505 | 149.9924 | -4.3187 | 25.9263 | 50.011 | 17.4838 | 173.303 | -4.5138 | 28.6857 | 50.0227 | 17.4838 | 173.292 | -4.969 | 31.5783 | 49.9973
15.1538 | 150.0256 | -4.319 | 25.9307 | 50.0027 | 17.4872 | 173.3366 | -4.5133 | 28.6885 | 49.9822 | 17.4872 | 173.3252 | -4.9682 | 31.5733 | 49.9837
15.1572 | 150.0599 | -4.3193 | 25.9321 | 50.0007 | 17.4922 | 173.3867 | -4.5123 | 28.6813 | 49.9913 | 17.4922 | 173.3745 | -4.9673 | 31.5681 | 49.9935
15.1622 | 150.1086 | -4.3197 | 25.9326 | 49.9835 | 17.4972 | 173.4362 | -4.5104 | 28.6584 | 50.0007 | 17.4972 | 173.425 | -4.9666 | 31.5652 | 49.9978
15.1672 | 150.1586 | -4.3201 | 25.9342 | 50.025 | 17.5022 | 173.4866 | -4.5076 | 28.6363 | 50.0011 | 17.5022 | 173.4747 | -4.9659 | 31.5623 | 50.0202
15.1705 | 150.1909 | -4.3204 | 25.937 | 50.0062 | 17.5072 | 173.5366 | -4.5047 | 28.621 | 49.9986 | 17.5072 | 173.525 | -4.965 | 31.5566 | 50.0161
15.1738 | 150.2255 | -4.3207 | 25.9402 | 50.0094 | 17.5122 | 173.5872 | -4.5035 | 28.6185 | 50.0135 | 17.5122 | 173.5753 | -4.9638 | 31.5463 | 49.9908
15.1788 | 150.2747 | -4.3211 | 25.9404 | 49.9809 | 17.5172 | 173.6375 | -4.5027 | 28.6142 | 50.0264 | 17.5172 | 173.6258 | -4.9626 | 31.532 | 49.9865
15.1838 | 150.3251 | -4.3215 | 25.939 | 50.0075 | 17.5205 | 173.6696 | -4.5022 | 28.6113 | 49.9988 | 17.5205 | 173.6596 | -4.9616 | 31.5226 | 50.0201
15.1872 | 150.3582 | -4.3218 | 25.9369 | 49.9862 | 17.5255 | 173.7198 | -4.5011 | 28.6026 | 50.0145 | 17.5255 | 173.7089 | -4.9601 | 31.5097 | 49.9933
15.1905 | 150.3918 | -4.3221 | 25.9397 | 50.0279 | 17.5305 | 173.7701 | -4.5 | 28.5945 | 50.0171 | 17.5305 | 173.7594 | -4.9592 | 31.5017 | 49.9993
15.1938 | 150.4254 | -4.3224 | 25.9434 | 49.9835 | 17.5355 | 173.8209 | -4.4991 | 28.5857 | 50.0076 | 17.5355 | 173.8087 | -4.9585 | 31.5015 | 49.9989
15.1988 | 150.4753 | -4.3228 | 25.9453 | 50.0043 | 17.5405 | 173.8709 | -4.4981 | 28.5802 | 49.9929 | 17.5405 | 173.86 | -4.9577 | 31.4981 | 49.9936
15.2038 | 150.5255 | -4.3233 | 25.9425 | 50.0051 | 17.5438 | 173.9035 | -4.4968 | 28.5726 | 49.9982 | 17.5438 | 173.8934 | -4.9572 | 31.4902 | 49.9906
15.2072 | 150.5577 | -4.3236 | 25.9399 | 50.0013 | 17.5488 | 173.9539 | -4.4953 | 28.5682 | 49.9782 | 17.5488 | 173.9436 | -4.9562 | 31.472 | 49.9897
15.2105 | 150.591 | -4.3238 | 25.9427 | 50.0003 | 17.5538 | 174.0038 | -4.4939 | 28.5619 | 50.0166 | 17.5538 | 173.9931 | -4.9544 | 31.459 | 50.0287
15.2155 | 150.642 | -4.3243 | 25.9545 | 49.9991 | 17.5588 | 174.054 | -4.4932 | 28.5499 | 49.9898 | 17.5588 | 174.0431 | -4.9522 | 31.4523 | 50.0055
15.2205 | 150.6928 | -4.3247 | 25.9646 | 49.9936 | 17.5638 | 174.1033 | -4.4924 | 28.5372 | 49.9802 | 17.5638 | 174.0926 | -4.9513 | 31.4514 | 49.9912
15.2238 | 150.7254 | -4.325 | 25.9679 | 49.9984 | 17.5688 | 174.1541 | -4.4915 | 28.5289 | 49.9998 | 17.5688 | 174.1429 | -4.9505 | 31.4453 | 50.0182
15.2272 | 150.7575 | -4.3252 | 25.9694 | 49.9996 | 17.5738 | 174.2046 | -4.4902 | 28.5236 | 50.0031 | 17.5738 | 174.1926 | -4.9489 | 31.4341 | 49.9783
15.2322 | 150.8082 | -4.3257 | 25.9679 | 49.9902 | 17.5772 | 174.2389 | -4.4892 | 28.5187 | 49.9773 | 17.5772 | 174.2264 | -4.9468 | 31.4202 | 50.0181
15.2372 | 150.8591 | -4.3261 | 25.9643 | 49.999 | 17.5822 | 174.2885 | -4.4883 | 28.5159 | 50.0121 | 17.5822 | 174.2767 | -4.9448 | 31.4084 | 49.9813
15.2405 | 150.892 | -4.3264 | 25.9622 | 49.9919 | 17.5872 | 174.3374 | -4.4874 | 28.5102 | 49.9918 | 17.5872 | 174.3265 | -4.9436 | 31.4006 | 50.0013
15.2438 | 150.925 | -4.3267 | 25.9633 | 50.0058 | 17.5922 | 174.3884 | -4.4865 | 28.4986 | 50.0026 | 17.5922 | 174.3771 | -4.9426 | 31.3932 | 49.9943
15.2472 | 150.9584 | -4.327 | 25.9687 | 50.0093 | 17.5972 | 174.4388 | -4.4852 | 28.4859 | 49.9783 | 17.5972 | 174.4269 | -4.9417 | 31.3882 | 50.001
15.2522 | 151.0084 | -4.3274 | 25.9767 | 49.9936 | 17.6005 | 174.4726 | -4.4846 | 28.4804 | 50.0259 | 17.6005 | 174.4611 | -4.9411 | 31.3851 | 50.0081
15.2572 | 151.0575 | -4.3279 | 25.9827 | 50.0276 | 17.6055 | 174.5222 | -4.4837 | 28.4767 | 50.0041 | 17.6055 | 174.5106 | -4.9393 | 31.3739 | 50.0032
15.2605 | 151.0922 | -4.3282 | 25.9831 | 50.0069 | 17.6105 | 174.572 | -4.4825 | 28.4728 | 49.9926 | 17.6105 | 174.5603 | -4.9363 | 31.3532 | 50.0128
15.2638 | 151.1253 | -4.3284 | 25.981 | 49.9625 | 17.6155 | 174.6225 | -4.4811 | 28.4678 | 49.99 | 17.6155 | 174.6109 | -4.933 | 31.3357 | 50
15.2688 | 151.1751 | -4.3289 | 25.9765 | 49.9971 | 17.6205 | 174.6731 | -4.4796 | 28.4567 | 49.974 | 17.6205 | 174.661 | -4.9319 | 31.3329 | 50.0188
15.2738 | 151.2252 | -4.3294 | 25.9747 | 50.0185 | 17.6255 | 174.723 | -4.4786 | 28.4459 | 49.9998 | 17.6255 | 174.7112 | -4.9311 | 31.3259 | 49.9863
15.2772 | 151.2581 | -4.3296 | 25.9747 | 49.989 | 17.6305 | 174.773 | -4.4778 | 28.4381 | 49.9781 | 17.6305 | 174.7614 | -4.9299 | 31.3101 | 50.0096
15.2805 | 151.2914 | -4.3299 | 25.9756 | 50.0129 | 17.6338 | 174.8061 | -4.4772 | 28.435 | 49.9789 | 17.6338 | 174.7951 | -4.9292 | 31.2991 | 49.9867
15.2855 | 151.3417 | -4.3303 | 25.9791 | 49.9736 | 17.6388 | 174.8564 | -4.4763 | 28.4304 | 49.9938 | 17.6388 | 174.8445 | -4.9279 | 31.2919 | 49.9891
15.2905 | 151.3911 | -4.3308 | 25.9836 | 50.035 | 17.6438 | 174.9061 | -4.4749 | 28.4208 | 50.0197 | 17.6438 | 174.8948 | -4.9262 | 31.2863 | 50.013
15.2938 | 151.4257 | -4.3311 | 25.9883 | 49.9931 | 17.6488 | 174.9567 | -4.473 | 28.4051 | 50.0031 | 17.6488 | 174.946 | -4.9242 | 31.2791 | 49.9971
15.2972 | 151.4579 | -4.3314 | 25.9923 | 49.9904 | 17.6538 | 175.0064 | -4.4713 | 28.3908 | 50.016 | 17.6538 | 174.9962 | -4.9231 | 31.2679 | 50.0075
15.3005 | 151.4916 | -4.3317 | 25.9949 | 49.9819 | 17.6588 | 175.0565 | -4.4704 | 28.3813 | 50.0064 | 17.6588 | 175.0459 | -4.9224 | 31.2564 | 50.0022
15.3055 | 151.5422 | -4.3321 | 25.9944 | 50.005 | 17.6638 | 175.1075 | -4.4692 | 28.3723 | 50.0179 | 17.6638 | 175.0948 | -4.9216 | 31.2473 | 50.0143
15.3105 | 151.5922 | -4.3325 | 25.9927 | 50.0115 | 17.6672 | 175.1412 | -4.4686 | 28.3693 | 50.0201 | 17.6672 | 175.1283 | -4.921 | 31.2445 | 50.0192
15.3138 | 151.6261 | -4.3328 | 25.9964 | 50.0029 | 17.6722 | 175.1906 | -4.4675 | 28.3666 | 49.9929 | 17.6722 | 175.1791 | -4.9189 | 31.2326 | 49.9873
15.3172 | 151.6587 | -4.3331 | 26.0034 | 49.9851 | 17.6772 | 175.2415 | -4.4658 | 28.3583 | 49.9791 | 17.6772 | 175.2286 | -4.9172 | 31.2269 | 50.0081
15.3222 | 151.7085 | -4.3335 | 26.0083 | 50.0153 | 17.6822 | 175.2906 | -4.4643 | 28.3458 | 49.9997 | 17.6822 | 175.2799 | -4.9148 | 31.2134 | 50.0071
15.3272 | 151.7579 | -4.334 | 26.0069 | 49.9733 | 17.6872 | 175.3406 | -4.4623 | 28.3308 | 50.0266 | 17.6872 | 175.3299 | -4.9126 | 31.1969 | 50.0148
15.3305 | 151.7908 | -4.3343 | 26.0062 | 49.9933 | 17.6905 | 175.3746 | -4.4611 | 28.3234 | 50.0145 | 17.6905 | 175.3629 | -4.911 | 31.1821 | 49.988
15.3338 | 151.8241 | -4.3346 | 26.0096 | 49.9983 | 17.6955 | 175.4252 | -4.459 | 28.311 | 49.9974 | 17.6955 | 175.4133 | -4.91 | 31.1717 | 50.0118
15.3372 | 151.8588 | -4.3348 | 26.0138 | 50.0074 | 17.7005 | 175.4746 | -4.4577 | 28.3024 | 50.0232 | 17.7005 | 175.4628 | -4.9091 | 31.1662 | 49.9949
15.3422 | 151.9088 | -4.3352 | 26.0148 | 49.9835 | 17.7055 | 175.5253 | -4.4564 | 28.2921 | 49.9958 | 17.7055 | 175.5128 | -4.9082 | 31.1604 | 50.0051
15.3472 | 151.959 | -4.3356 | 26.0143 | 50.0344 | 17.7105 | 175.5749 | -4.4545 | 28.2777 | 49.9808 | 17.7105 | 175.5634 | -4.906 | 31.1488 | 49.9989
15.3505 | 151.9915 | -4.3359 | 26.0129 | 49.985 | 17.7155 | 175.6251 | -4.453 | 28.2692 | 50.0136 | 17.7155 | 175.6138 | -4.9039 | 31.1381 | 49.99
15.3538 | 152.0251 | -4.3361 | 26.0128 | 50.0041 | 17.7205 | 175.6744 | -4.4517 | 28.2667 | 50.0296 | 17.7205 | 175.6636 | -4.9024 | 31.1308 | 50.0225
15.3588 | 152.0752 | -4.3366 | 26.0148 | 50.0036 | 17.7238 | 175.7078 | -4.451 | 28.2664 | 49.9996 | 17.7238 | 175.6966 | -4.9019 | 31.1264 | 50.0135
15.3638 | 152.1247 | -4.337 | 26.0211 | 49.9957 | 17.7288 | 175.7585 | -4.4493 | 28.2574 | 50.0019 | 17.7288 | 175.7473 | -4.9006 | 31.1153 | 49.9992
15.3672 | 152.1581 | -4.3373 | 26.0252 | 49.9754 | 17.7338 | 175.8091 | -4.4465 | 28.232 | 50.0127 | 17.7338 | 175.7969 | -4.8983 | 31.0933 | 50.0046
15.3705 | 152.1918 | -4.3375 | 26.0275 | 50.0252 | 17.7388 | 175.8592 | -4.4428 | 28.2031 | 49.9991 | 17.7388 | 175.8484 | -4.8958 | 31.0727 | 49.94
15.3755 | 152.2424 | -4.3378 | 26.029 | 49.9883 | 17.7438 | 175.9089 | -4.4406 | 28.1881 | 49.9733 | 17.7438 | 175.8986 | -4.8937 | 31.0637 | 50.005
15.3805 | 152.2915 | -4.3381 | 26.0294 | 50.0161 | 17.7472 | 175.9426 | -4.4396 | 28.1832 | 49.9855 | 17.7472 | 175.9309 | -4.893 | 31.0668 | 49.9856
15.3838 | 152.3258 | -4.3384 | 26.0293 | 50.0119 | 17.7522 | 175.9925 | -4.4376 | 28.1696 | 49.9958 | 17.7522 | 175.9816 | -4.8914 | 31.0646 | 49.989
15.3872 | 152.3589 | -4.3387 | 26.0301 | 49.9873 | 17.7572 | 176.0431 | -4.4347 | 28.1498 | 49.9949 | 17.7572 | 176.032 | -4.8888 | 31.0419 | 50.0052
15.3905 | 152.3918 | -4.339 | 26.0321 | 50.0203 | 17.7622 | 176.0932 | -4.4313 | 28.1294 | 49.9924 | 17.7622 | 176.082 | -4.8858 | 31.0129 | 50.0018
15.3955 | 152.4424 | -4.3393 | 26.0334 | 49.9963 | 17.7672 | 176.1429 | -4.4287 | 28.1151 | 49.9945 | 17.7672 | 176.1317 | -4.8841 | 30.9962 | 49.9752
15.4005 | 152.4918 | -4.3397 | 26.0348 | 49.9949 | 17.7722 | 176.1933 | -4.4265 | 28.1026 | 50.0011 | 17.7722 | 176.1818 | -4.8816 | 30.9841 | 50.0147
15.4038 | 152.5251 | -4.3399 | 26.038 | 49.9909 | 17.7772 | 176.2434 | -4.4246 | 28.0874 | 49.9892 | 17.7772 | 176.2322 | -4.8783 | 30.9666 | 50.0109
15.4072 | 152.5584 | -4.3401 | 26.0451 | 49.9977 | 17.7805 | 176.2776 | -4.4229 | 28.0749 | 50.0364 | 17.7805 | 176.2651 | -4.8765 | 30.9561 | 50.0027
15.4122 | 152.6087 | -4.3405 | 26.052 | 50.0121 | 17.7855 | 176.3272 | -4.4211 | 28.0571 | 49.9783 | 17.7855 | 176.3147 | -4.8745 | 30.9407 | 49.9946
15.4172 | 152.6589 | -4.3408 | 26.0498 | 50.025 | 17.7905 | 176.3775 | -4.4199 | 28.05 | 50.0103 | 17.7905 | 176.3658 | -4.8721 | 30.9241 | 50.0088
15.4205 | 152.6916 | -4.341 | 26.0429 | 49.9592 | 17.7955 | 176.4274 | -4.4184 | 28.0459 | 50.0124 | 17.7955 | 176.4161 | -4.8691 | 30.9058 | 49.9975
15.4238 | 152.7252 | -4.3413 | 26.035 | 50.0055 | 17.8005 | 176.478 | -4.4164 | 28.0401 | 49.9997 | 17.8005 | 176.4673 | -4.8673 | 30.8917 | 49.9825
15.4288 | 152.7754 | -4.3416 | 26.0267 | 50.0048 | 17.8055 | 176.5283 | -4.4147 | 28.0304 | 49.9814 | 17.8055 | 176.5165 | -4.8659 | 30.8768 | 50.01
15.4338 | 152.8245 | -4.3419 | 26.0281 | 49.9864 | 17.8105 | 176.5781 | -4.4137 | 28.0205 | 49.9965 | 17.8105 | 176.5664 | -4.8643 | 30.8698 | 50.0354
15.4372 | 152.8589 | -4.3422 | 26.0339 | 50.0201 | 17.8138 | 176.6115 | -4.413 | 28.0114 | 50.007 | 17.8138 | 176.5989 | -4.862 | 30.8633 | 49.9854
15.4405 | 152.8919 | -4.3424 | 26.0406 | 49.9894 | 17.8188 | 176.662 | -4.4113 | 27.9932 | 49.9805 | 17.8188 | 176.6499 | -4.8594 | 30.8504 | 50.0075
15.4438 | 152.9254 | -4.3427 | 26.0459 | 49.9817 | 17.8238 | 176.7116 | -4.4091 | 27.9743 | 49.984 | 17.8238 | 176.6998 | -4.857 | 30.8298 | 50.0242
15.4488 | 152.9754 | -4.343 | 26.0479 | 49.9981 | 17.8288 | 176.7612 | -4.4057 | 27.9561 | 49.9965 | 17.8288 | 176.7501 | -4.8556 | 30.8181 | 49.9881
15.4538 | 153.0258 | -4.3433 | 26.0499 | 49.9982 | 17.8338 | 176.8117 | -4.403 | 27.9428 | 50.0012 | 17.8338 | 176.801 | -4.8542 | 30.812 | 49.9926
15.4572 | 153.0588 | -4.3435 | 26.0507 | 49.9839 | 17.8372 | 176.8456 | -4.4018 | 27.9332 | 50.0159 | 17.8372 | 176.8341 | -4.8536 | 30.8099 | 50.0138
15.4605 | 153.0925 | -4.3438 | 26.0525 | 50.0116 | 17.8422 | 176.8959 | -4.3999 | 27.9153 | 50.0113 | 17.8422 | 176.885 | -4.8511 | 30.7873 | 50.0012
15.4655 | 153.1422 | -4.3441 | 26.0538 | 50.0106 | 17.8472 | 176.9456 | -4.3976 | 27.8947 | 50.034 | 17.8472 | 176.9339 | -4.8484 | 30.7663 | 49.9938
15.4705 | 153.1922 | -4.3445 | 26.0559 | 49.987 | 17.8522 | 176.9961 | -4.3946 | 27.8785 | 50.0043 | 17.8522 | 176.9845 | -4.8455 | 30.7511 | 50.0049
15.4738 | 153.2253 | -4.3447 | 26.0575 | 50.0124 | 17.8572 | 177.0458 | -4.392 | 27.8675 | 49.9707 | 17.8572 | 177.0345 | -4.844 | 30.7474 | 49.9989
15.4772 | 153.2586 | -4.345 | 26.0594 | 50.0344 | 17.8622 | 177.0965 | -4.3904 | 27.8571 | 50.017 | 17.8622 | 177.0853 | -4.8411 | 30.727 | 49.9989
15.4822 | 153.3084 | -4.3454 | 26.0664 | 49.9829 | 17.8672 | 177.1466 | -4.3888 | 27.8413 | 50.0142 | 17.8672 | 177.1348 | -4.8376 | 30.7014 | 50.0093
15.4872 | 153.3589 | -4.3457 | 26.0719 | 50.05 | 17.8705 | 177.1802 | -4.3863 | 27.8235 | 49.9957 | 17.8705 | 177.1682 | -4.8339 | 30.6758 | 49.9945
15.4905 | 153.3921 | -4.3459 | 26.0753 | 49.9812 | 17.8755 | 177.2299 | -4.3807 | 27.7906 | 49.9935 | 17.8755 | 177.2186 | -4.8309 | 30.6547 | 49.9757
15.4938 | 153.4252 | -4.3461 | 26.0738 | 49.9796 | 17.8805 | 177.2808 | -4.3766 | 27.7724 | 49.9931 | 17.8805 | 177.2689 | -4.8281 | 30.633 | 50.0273
15.4972 | 153.4586 | -4.3464 | 26.0703 | 50.0027 | 17.8855 | 177.3306 | -4.3755 | 27.7675 | 49.9882 | 17.8855 | 177.3191 | -4.826 | 30.6153 | 50.0082
15.5022 | 153.5094 | -4.3467 | 26.0654 | 49.9916 | 17.8905 | 177.3814 | -4.3745 | 27.7611 | 50.0317 | 17.8905 | 177.3701 | -4.8232 | 30.5976 | 50.0102
15.5072 | 153.5587 | -4.347 | 26.0643 | 50.0211 | 17.8938 | 177.4147 | -4.3735 | 27.7541 | 49.9766 | 17.8938 | 177.4028 | -4.8213 | 30.5906 | 49.979
15.5105 | 153.592 | -4.347 | 26.0669 | 50.0131 | 17.8988 | 177.4644 | -4.3703 | 27.7343 | 50.0032 | 17.8988 | 177.4525 | -4.8183 | 30.5771 | 50.0026
15.5138 | 153.6245 | -4.3461 | 26.0652 | 49.9798 | 17.9038 | 177.5131 | -4.3665 | 27.7086 | 50.0285 | 17.9038 | 177.5029 | -4.8157 | 30.5613 | 50.0144
15.5188 | 153.6756 | -4.3389 | 26.022 | 50.0017 | 17.9088 | 177.5644 | -4.3635 | 27.6867 | 50.0074 | 17.9088 | 177.5534 | -4.8134 | 30.5395 | 49.9983
15.5238 | 153.7262 | -4.3314 | 25.9758 | 50.0237 | 17.9138 | 177.6141 | -4.3616 | 27.6738 | 50.0274 | 17.9138 | 177.6035 | -4.8117 | 30.5226 | 50.0139
15.5272 | 153.7604 | -4.3301 | 25.9672 | 50.0059 | 17.9188 | 177.6649 | -4.3597 | 27.6594 | 50.0092 | 17.9188 | 177.6523 | -4.8094 | 30.5031 | 50.0022
15.5305 | 153.7934 | -4.3302 | 25.9678 | 50.0172 | 17.9238 | 177.7156 | -4.3563 | 27.6303 | 49.9853 | 17.9238 | 177.7033 | -4.807 | 30.4891 | 50.008
15.5355 | 153.8437 | -4.3305 | 25.9719 | 50.0007 | 17.9272 | 177.7487 | -4.3544 | 27.6152 | 49.9493 | 17.9272 | 177.7369 | -4.8054 | 30.4827 | 49.9864
15.5405 | 153.893 | -4.3309 | 25.9759 | 49.9719 | 17.9322 | 177.7986 | -4.3521 | 27.6048 | 50.0019 | 17.9322 | 177.787 | -4.8037 | 30.4792 | 49.994
15.5438 | 153.927 | -4.3311 | 25.981 | 50.0243 | 17.9372 | 177.8486 | -4.3505 | 27.6044 | 49.9845 | 17.9372 | 177.8372 | -4.8012 | 30.4656 | 49.9978
15.5472 | 153.9596 | -4.3314 | 25.9843 | 50.006 | 17.9422 | 177.8997 | -4.3487 | 27.5944 | 49.9907 | 17.9422 | 177.8878 | -4.7974 | 30.4353 | 50.0006
15.5505 | 153.9929 | -4.3316 | 25.9874 | 50.0015 | 17.9472 | 177.9496 | -4.3465 | 27.5773 | 50.01 | 17.9472 | 177.9392 | -4.7943 | 30.4123 | 49.9985
15.5555 | 154.0429 | -4.332 | 25.9877 | 49.9973 | 17.9522 | 178.0002 | -4.3434 | 27.5546 | 50.0104 | 17.9522 | 177.9882 | -4.7924 | 30.4019 | 50.0095
15.5605 | 154.093 | -4.3324 | 25.9881 | 50.0201 | 17.9572 | 178.0499 | -4.3403 | 27.5329 | 49.9791 | 17.9572 | 178.0375 | -4.7898 | 30.3891 | 49.9853
15.5638 | 154.1264 | -4.3327 | 25.9884 | 49.9972 | 17.9605 | 178.0831 | -4.3386 | 27.5202 | 50.0183 | 17.9605 | 178.0721 | -4.788 | 30.3783 | 49.9807
15.5672 | 154.1592 | -4.3329 | 25.989 | 49.9993 | 17.9655 | 178.1335 | -4.3356 | 27.499 | 50.0019 | 17.9655 | 178.1215 | -4.7854 | 30.3605 | 50.0146
15.5722 | 154.2096 | -4.3333 | 25.9871 | 50.0018 | 17.9705 | 178.1848 | -4.333 | 27.4845 | 49.9939 | 17.9705 | 178.1722 | -4.7829 | 30.3405 | 50.0046
15.5772 | 154.2601 | -4.3338 | 25.986 | 49.997 | 17.9755 | 178.2342 | -4.3319 | 27.4827 | 49.9893 | 17.9755 | 178.2219 | -4.7808 | 30.3215 | 49.9909
15.5805 | 154.2932 | -4.334 | 25.9893 | 50.0149 | 17.9805 | 178.2841 | -4.3311 | 27.48 | 50.0067 | 17.9805 | 178.2722 | -4.7778 | 30.3003 | 49.9991
15.5838 | 154.3266 | -4.3344 | 25.9938 | 49.9724 | 17.9838 | 178.3173 | -4.3301 | 27.4718 | 50.0095 | 17.9838 | 178.3055 | -4.7753 | 30.2865 | 50.0154
15.5888 | 154.3757 | -4.3348 | 25.9993 | 50.0133 | 17.9888 | 178.3671 | -4.3266 | 27.4448 | 49.9712 | 17.9888 | 178.356 | -4.7709 | 30.2647 | 49.9946
15.5938 | 154.4261 | -4.3353 | 26.0033 | 49.9809 | 17.9938 | 178.4176 | -4.3228 | 27.4181 | 50.0065 | 17.9938 | 178.4063 | -4.7665 | 30.2403 | 49.9728
15.5972 | 154.4595 | -4.3356 | 26.0075 | 50.0031 | 17.9988 | 178.4675 | -4.3203 | 27.3976 | 50.004 | 17.9988 | 178.4564 | -4.7642 | 30.2213 | 50.0192
15.6005 | 154.4931 | -4.3359 | 26.014 | 50.0008 | 18.0038 | 178.5182 | -4.3183 | 27.379 | 49.9722 | 18.0038 | 178.5068 | -4.7628 | 30.2085 | 50.0035
15.6038 | 154.5275 | -4.3363 | 26.0176 | 50.0159 | 18.0088 | 178.5686 | -4.3164 | 27.3614 | 50.0142 | 18.0088 | 178.5566 | -4.7607 | 30.1896 | 49.9937
15.6088 | 154.5768 | -4.3367 | 26.017 | 49.9917 | 18.0138 | 178.6191 | -4.314 | 27.3458 | 49.9717 | 18.0138 | 178.607 | -4.7577 | 30.1637 | 49.979
15.6138 | 154.6266 | -4.3372 | 26.015 | 50.0007 | 18.0172 | 178.6516 | -4.3121 | 27.3343 | 50.0086 | 18.0172 | 178.6408 | -4.756 | 30.1492 | 50.0417
15.6172 | 154.6604 | -4.3375 | 26.0177 | 49.9923 | 18.0222 | 178.7026 | -4.3094 | 27.3194 | 50.0033 | 18.0222 | 178.6912 | -4.7533 | 30.1351 | 49.9781
15.6205 | 154.6921 | -4.3378 | 26.0243 | 49.9667 | 18.0272 | 178.7521 | -4.3068 | 27.3028 | 49.9816 | 18.0272 | 178.7412 | -4.7504 | 30.1214 | 49.9884
15.6255 | 154.7434 | -4.3384 | 26.0371 | 50.0124 | 18.0322 | 178.8031 | -4.3037 | 27.283 | 50.0196 | 18.0322 | 178.7904 | -4.7473 | 30.1005 | 50.0138
15.6305 | 154.7932 | -4.339 | 26.0485 | 49.9809 | 18.0372 | 178.8519 | -4.302 | 27.2725 | 49.9816 | 18.0372 | 178.8414 | -4.7448 | 30.0872 | 49.992
15.6338 | 154.8268 | -4.3393 | 26.0513 | 50.003 | 18.0405 | 178.8866 | -4.3011 | 27.2669 | 50.0032 | 18.0405 | 178.8746 | -4.7429 | 30.0789 | 50.0215
15.6372 | 154.8594 | -4.3396 | 26.0517 | 50.0008 | 18.0455 | 178.936 | -4.3 | 27.2642 | 49.9849 | 18.0455 | 178.9258 | -4.7406 | 30.0691 | 49.9906
15.6422 | 154.9099 | -4.34 | 26.0515 | 49.9864 | 18.0505 | 178.9866 | -4.2975 | 27.2525 | 50 | 18.0505 | 178.9754 | -4.738 | 30.0457 | 49.9959
15.6472 | 154.9594 | -4.3404 | 26.0518 | 49.9971 | 18.0555 | 179.0365 | -4.2929 | 27.2255 | 50.0186 | 18.0555 | 179.0248 | -4.7358 | 30.0254 | 50.0023
15.6505 | 154.9922 | -4.3407 | 26.0528 | 50.0071 | 18.0605 | 179.0871 | -4.2887 | 27.1967 | 49.9878 | 18.0605 | 179.0758 | -4.7332 | 30.0071 | 49.9955
15.6538 | 155.0259 | -4.3411 | 26.0526 | 50.0096 | 18.0655 | 179.1377 | -4.2854 | 27.1782 | 50.0098 | 18.0655 | 179.1254 | -4.7295 | 29.9855 | 50.0062
15.6572 | 155.0599 | -4.3415 | 26.0525 | 49.9711 | 18.0705 | 179.1878 | -4.2824 | 27.1615 | 50.0135 | 18.0705 | 179.1758 | -4.7259 | 29.9605 | 50.0053
15.6622 | 155.1102 | -4.342 | 26.0528 | 49.9975 | 18.0738 | 179.2211 | -4.2813 | 27.1533 | 50.019 | 18.0738 | 179.2096 | -4.7244 | 29.9526 | 50.0327
15.6672 | 155.1595 | -4.3425 | 26.053 | 49.9888 | 18.0788 | 179.2704 | -4.2802 | 27.1403 | 50.0108 | 18.0788 | 179.2599 | -4.7217 | 29.9393 | 49.9708
15.6705 | 155.1932 | -4.3428 | 26.0554 | 50.0129 | 18.0838 | 179.3211 | -4.2781 | 27.1212 | 49.9886 | 18.0838 | 179.3103 | -4.7188 | 29.9235 | 50.0049
15.6738 | 155.2266 | -4.3431 | 26.0585 | 49.9875 | 18.0888 | 179.3718 | -4.2741 | 27.0976 | 50.0031 | 18.0888 | 179.3602 | -4.7155 | 29.9026 | 50.0027
15.6788 | 155.277 | -4.3436 | 26.0657 | 50.0098 | 18.0938 | 179.4224 | -4.2704 | 27.075 | 49.9847 | 18.0938 | 179.4102 | -4.713 | 29.887 | 50.0049
15.6838 | 155.3261 | -4.3441 | 26.07 | 50.0292 | 18.0988 | 179.4723 | -4.2676 | 27.0589 | 50.0005 | 18.0988 | 179.4598 | -4.7102 | 29.8702 | 50.0115
15.6872 | 155.3595 | -4.3444 | 26.0703 | 49.9681 | 18.1038 | 179.5226 | -4.2647 | 27.0411 | 50.0032 | 18.1038 | 179.511 | -4.7075 | 29.8548 | 49.9996
15.6905 | 155.3934 | -4.3447 | 26.0724 | 50.0077 | 18.1072 | 179.5559 | -4.2627 | 27.0301 | 49.993 | 18.1072 | 179.5442 | -4.7058 | 29.8444 | 49.9764
15.6938 | 155.4266 | -4.345 | 26.0754 | 49.9863 | 18.1122 | 179.6068 | -4.2601 | 27.0136 | 50.0008 | 18.1122 | 179.5951 | -4.7031 | 29.8299 | 49.9983
15.6988 | 155.4762 | -4.3454 | 26.0834 | 50.0008 | 18.1172 | 179.6569 | -4.258 | 27.0028 | 49.9657 | 18.1172 | 179.6452 | -4.6997 | 29.8119 | 49.9811
15.7038 | 155.5263 | -4.3459 | 26.0893 | 49.9875 | 18.1222 | 179.707 | -4.2569 | 26.9992 | 50.0122 | 18.1222 | 179.6948 | -4.697 | 29.7963 | 50.0195
15.7072 | 155.5592 | -4.3463 | 26.0905 | 50.0125 | 18.1272 | 179.7576 | -4.2554 | 26.9926 | 50.0122 | 18.1272 | 179.7445 | -4.6941 | 29.7709 | 50.0051
15.7105 | 155.5928 | -4.3466 | 26.0921 | 49.964 | 18.1305 | 179.791 | -4.2543 | 26.9823 | 50.0109 | 18.1305 | 179.7792 | -4.692 | 29.7516 | 49.9621
15.7155 | 155.6428 | -4.347 | 26.0961 | 50.0179 | 18.1355 | 179.8405 | -4.2514 | 26.9594 | 49.9978 | 18.1355 | 179.8289 | -4.6875 | 29.7184 | 50.0088
15.7205 | 155.6932 | -4.3475 | 26.0999 | 49.9799 | 18.1405 | 179.8922 | -4.2479 | 26.9319 | 50.0217 | 18.1405 | 179.8789 | -4.6839 | 29.7025 | 50.0009
15.7238 | 155.7261 | -4.3478 | 26.0998 | 50.0028 | 18.1455 | 179.9414 | -4.2449 | 26.9146 | 49.9897 | 18.1455 | 179.9291 | -4.6803 | 29.6826 | 50.0041
15.7272 | 155.7592 | -4.3481 | 26.0963 | 50.0164 | 18.1505 | 179.9915 | -4.2435 | 26.9076 | 50.0444 | 18.1505 | 179.9794 | -4.6762 | 29.6532 | 50.002
15.7322 | 155.8094 | -4.3486 | 26.0961 | 49.9928 | 18.1555 | 180.0412 | -4.2423 | 26.9019 | 50.0069 | 18.1555 | 180.0302 | -4.6725 | 29.6231 | 50.0003
15.7372 | 155.8591 | -4.3489 | 26.0993 | 50.0149 | 18.1605 | 180.0915 | -4.2397 | 26.89 | 49.9929 | 18.1605 | 180.0803 | -4.67 | 29.6049 | 50.0078
15.7405 | 155.8931 | -4.3492 | 26.1036 | 50.0037 | 18.1638 | 180.1242 | -4.2369 | 26.8751 | 50.0139 | 18.1638 | 180.1129 | -4.6687 | 29.5975 | 49.9706
15.7438 | 155.9265 | -4.3495 | 26.1038 | 50.0088 | 18.1688 | 180.1752 | -4.2327 | 26.847 | 50.009 | 18.1688 | 180.1638 | -4.6668 | 29.5863 | 50.0091
15.7472 | 155.9594 | -4.3497 | 26.1012 | 49.9944 | 18.1738 | 180.225 | -4.2297 | 26.8183 | 49.9743 | 18.1738 | 180.2142 | -4.6636 | 29.5667 | 50.0103
15.7522 | 156.0093 | -4.3502 | 26.0996 | 49.9893 | 18.1788 | 180.276 | -4.2268 | 26.7954 | 50.0009 | 18.1788 | 180.2636 | -4.6584 | 29.5336 | 49.9977
15.7572 | 156.0597 | -4.3507 | 26.1073 | 49.9911 | 18.1838 | 180.3259 | -4.2245 | 26.7859 | 49.9844 | 18.1838 | 180.3137 | -4.6542 | 29.5079 | 50.0295
15.7605 | 156.093 | -4.3509 | 26.1153 | 50.0134 | 18.1872 | 180.36 | -4.2235 | 26.7872 | 49.9883 | 18.1872 | 180.3473 | -4.6527 | 29.4998 | 49.9839
15.7638 | 156.1265 | -4.3511 | 26.1206 | 50.0033 | 18.1922 | 180.4089 | -4.2214 | 26.7805 | 49.9952 | 18.1922 | 180.3978 | -4.6503 | 29.4838 | 49.9926
15.7688 | 156.1766 | -4.3515 | 26.123 | 49.9976 | 18.1972 | 180.4594 | -4.2192 | 26.7648 | 50.0121 | 18.1972 | 180.4476 | -4.6471 | 29.4596 | 50.0463
15.7738 | 156.2272 | -4.352 | 26.125 | 49.9966 | 18.2022 | 180.5095 | -4.2143 | 26.7281 | 49.9794 | 18.2022 | 180.4977 | -4.6435 | 29.4337 | 49.9955
15.7772 | 156.2596 | -4.3523 | 26.1262 | 50.0227 | 18.2072 | 180.5597 | -4.2101 | 26.7021 | 50.0105 | 18.2072 | 180.5479 | -4.6415 | 29.4245 | 50.0027
15.7805 | 156.2936 | -4.3526 | 26.1249 | 50.0057 | 18.2122 | 180.6104 | -4.2082 | 26.6966 | 49.9938 | 18.2122 | 180.5981 | -4.6386 | 29.4116 | 49.9897
15.7855 | 156.3427 | -4.353 | 26.1227 | 49.9999 | 18.2172 | 180.6602 | -4.2065 | 26.692 | 49.9884 | 18.2172 | 180.6479 | -4.6351 | 29.3901 | 50.0005
15.7905 | 156.3925 | -4.3534 | 26.1214 | 50.0016 | 18.2205 | 180.6936 | -4.2048 | 26.6809 | 50.0128 | 18.2205 | 180.6816 | -4.6323 | 29.3694 | 50.0315
15.7938 | 156.4266 | -4.3537 | 26.118 | 49.9691 | 18.2255 | 180.7435 | -4.2005 | 26.6539 | 49.9932 | 18.2255 | 180.7317 | -4.6295 | 29.348 | 49.9922
15.7972 | 156.4588 | -4.354 | 26.1116 | 50.0157 | 18.2305 | 180.7937 | -4.1976 | 26.6369 | 50.0134 | 18.2305 | 180.7831 | -4.6268 | 29.3338 | 50.0039
15.8005 | 156.4922 | -4.3542 | 26.1029 | 49.9961 | 18.2355 | 180.8444 | -4.1951 | 26.6271 | 50.0129 | 18.2355 | 180.8328 | -4.6241 | 29.3165 | 50.0202
15.8055 | 156.5428 | -4.3546 | 26.0976 | 50.0013 | 18.2405 | 180.8942 | -4.1924 | 26.6122 | 49.9997 | 18.2405 | 180.8833 | -4.6204 | 29.2857 | 49.9863
15.8105 | 156.5936 | -4.3551 | 26.102 | 50.0048 | 18.2455 | 180.9444 | -4.1889 | 26.5881 | 49.9882 | 18.2455 | 180.933 | -4.6169 | 29.258 | 50.0057
15.8138 | 156.626 | -4.3554 | 26.1063 | 49.9934 | 18.2505 | 180.9949 | -4.1858 | 26.5619 | 49.9941 | 18.2505 | 180.9837 | -4.6139 | 29.2461 | 49.988
15.8172 | 156.6593 | -4.3556 | 26.1088 | 49.9905 | 18.2538 | 181.0278 | -4.1842 | 26.5474 | 49.9829 | 18.2538 | 181.017 | -4.6121 | 29.2402 | 50.0205
15.8222 | 156.7086 | -4.3559 | 26.1065 | 49.9995 | 18.2588 | 181.0783 | -4.1816 | 26.5239 | 49.9963 | 18.2588 | 181.0673 | -4.6091 | 29.217 | 50.0003
15.8272 | 156.7596 | -4.3563 | 26.1022 | 50.0297 | 18.2638 | 181.1284 | -4.1785 | 26.5016 | 50.009 | 18.2638 | 181.1174 | -4.606 | 29.1876 | 49.9891
15.8305 | 156.7932 | -4.3566 | 26.1001 | 49.9761 | 18.2688 | 181.1786 | -4.1767 | 26.4914 | 49.9897 | 18.2688 | 181.1675 | -4.6034 | 29.1703 | 50.0032
15.8338 | 156.8272 | -4.3569 | 26.0996 | 50.0019 | 18.2738 | 181.229 | -4.1747 | 26.4814 | 49.9708 | 18.2738 | 181.2181 | -4.6006 | 29.1575 | 50.0082
15.8388 | 156.8763 | -4.3573 | 26.1013 | 50.0042 | 18.2772 | 181.2635 | -4.1728 | 26.4709 | 50.0005 | 18.2772 | 181.2518 | -4.5984 | 29.144 | 49.9942
15.8438 | 156.9253 | -4.3577 | 26.1055 | 49.9942 | 18.2822 | 181.3126 | -4.1693 | 26.4523 | 50.0011 | 18.2822 | 181.3019 | -4.5955 | 29.1236 | 50.002
15.8472 | 156.9594 | -4.358 | 26.1099 | 50.0221 | 18.2872 | 181.3626 | -4.1662 | 26.4278 | 49.9907 | 18.2872 | 181.3528 | -4.593 | 29.1048 | 49.9955
15.8505 | 156.9936 | -4.3582 | 26.1144 | 49.9742 | 18.2922 | 181.4126 | -4.1643 | 26.4092 | 49.9986 | 18.2922 | 181.4017 | -4.5908 | 29.0906 | 50.0062
15.8538 | 157.0266 | -4.3585 | 26.1175 | 49.9935 | 18.2972 | 181.4628 | -4.1623 | 26.3944 | 49.992 | 18.2972 | 181.4521 | -4.5875 | 29.0723 | 49.974
15.8588 | 157.0763 | -4.3588 | 26.1196 | 50.0098 | 18.3022 | 181.5136 | -4.1604 | 26.3853 | 50.0095 | 18.3022 | 181.5026 | -4.5831 | 29.0429 | 49.9998
15.8638 | 157.1261 | -4.3592 | 26.1213 | 49.9837 | 18.3072 | 181.5644 | -4.1573 | 26.3682 | 49.9916 | 18.3072 | 181.5534 | -4.5785 | 29.0083 | 50.0016
15.8672 | 157.1589 | -4.3595 | 26.1251 | 49.9959 | 18.3105 | 181.597 | -4.1553 | 26.3574 | 50.0214 | 18.3105 | 181.5864 | -4.5766 | 28.9929 | 49.9769
15.8705 | 157.192 | -4.3598 | 26.129 | 50.046 | 18.3155 | 181.6473 | -4.1535 | 26.3449 | 50.0014 | 18.3155 | 181.6369 | -4.575 | 28.981 | 50.0091
15.8755 | 157.2429 | -4.3601 | 26.1325 | 49.9935 | 18.3205 | 181.6968 | -4.1516 | 26.3295 | 50.0111 | 18.3205 | 181.6865 | -4.5736 | 28.9736 | 50.0119
15.8805 | 157.2928 | -4.3604 | 26.1324 | 49.9821 | 18.3255 | 181.7476 | -4.149 | 26.3112 | 50.0096 | 18.3255 | 181.7371 | -4.5709 | 28.9586 | 49.9832
15.8838 | 157.3263 | -4.3606 | 26.1275 | 50.0034 | 18.3305 | 181.7976 | -4.1464 | 26.2947 | 50.0198 | 18.3305 | 181.7876 | -4.5681 | 28.944 | 50.0203
15.8872 | 157.3606 | -4.3608 | 26.1258 | 49.9852 | 18.3338 | 181.8304 | -4.1452 | 26.2869 | 50.0049 | 18.3338 | 181.8201 | -4.565 | 28.9281 | 50.0286
15.8922 | 157.4098 | -4.361 | 26.1232 | 50.0006 | 18.3388 | 181.8806 | -4.1424 | 26.2692 | 50.0125 | 18.3388 | 181.8711 | -4.5599 | 28.8965 | 49.981
15.8972 | 157.4605 | -4.3571 | 26.0982 | 50.011 | 18.3438 | 181.9302 | -4.1385 | 26.2463 | 49.9746 | 18.3438 | 181.9219 | -4.5552 | 28.8658 | 49.9808
15.9005 | 157.4953 | -4.3288 | 25.9272 | 50.0027 | 18.3488 | 181.9817 | -4.1357 | 26.2298 | 50.0048 | 18.3488 | 181.9724 | -4.5518 | 28.8426 | 50.0068
15.9038 | 157.5287 | -4.2897 | 25.6925 | 49.9929 | 18.3538 | 182.0313 | -4.1337 | 26.2157 | 49.9864 | 18.3538 | 182.0214 | -4.5486 | 28.8209 | 50.0007
15.9072 | 157.563 | -4.2757 | 25.6131 | 49.9747 | 18.3588 | 182.0824 | -4.1315 | 26.1961 | 49.9979 | 18.3588 | 182.0718 | -4.5461 | 28.8044 | 50.0138
15.9122 | 157.6116 | -4.2824 | 25.658 | 50.0059 | 18.3638 | 182.1329 | -4.1285 | 26.176 | 49.992 | 18.3638 | 182.1235 | -4.5437 | 28.7925 | 50.003
15.9172 | 157.6616 | -4.2911 | 25.7107 | 50.0006 | 18.3672 | 182.1657 | -4.1271 | 26.1709 | 50.0058 | 18.3672 | 182.1568 | -4.5421 | 28.7853 | 49.9851
15.9205 | 157.6953 | -4.2978 | 25.7472 | 50.008 | 18.3722 | 182.2161 | -4.1248 | 26.1624 | 49.9999 | 18.3722 | 182.2065 | -4.54 | 28.7765 | 49.9947
15.9238 | 157.7291 | -4.3026 | 25.774 | 49.9942 | 18.3772 | 182.2666 | -4.1226 | 26.1507 | 49.9781 | 18.3772 | 182.2574 | -4.5377 | 28.765 | 50.0277
15.9288 | 157.7792 | -4.3067 | 25.8022 | 50.0089 | 18.3822 | 182.3163 | -4.12 | 26.1278 | 50.0083 | 18.3822 | 182.306 | -4.5338 | 28.7389 | 49.9945
15.9338 | 157.8297 | -4.3091 | 25.8215 | 50.0087 | 18.3872 | 182.3668 | -4.1178 | 26.1084 | 50.0212 | 18.3872 | 182.3569 | -4.5303 | 28.7088 | 49.9995
15.9372 | 157.8628 | -4.3099 | 25.8275 | 49.9709 | 18.3922 | 182.4174 | -4.115 | 26.0871 | 50.0141 | 18.3922 | 182.4073 | -4.5282 | 28.6901 | 50.0038
15.9405 | 157.8961 | -4.3104 | 25.8288 | 50.0162 | 18.3972 | 182.4673 | -4.1128 | 26.0746 | 50.0077 | 18.3972 | 182.4572 | -4.5253 | 28.6717 | 50.0098
15.9455 | 157.9465 | -4.3109 | 25.8333 | 50.0015 | 18.4005 | 182.5008 | -4.1115 | 26.0678 | 49.9863 | 18.4005 | 182.4909 | -4.5233 | 28.6644 | 49.9633
15.9505 | 157.996 | -4.3117 | 25.8438 | 49.9704 | 18.4055 | 182.5508 | -4.1098 | 26.0595 | 50.0214 | 18.4055 | 182.5406 | -4.5206 | 28.6531 | 50.0089
15.9538 | 158.0287 | -4.3125 | 25.8517 | 50.0161 | 18.4105 | 182.6009 | -4.1077 | 26.0487 | 50.0037 | 18.4105 | 182.5919 | -4.5167 | 28.6293 | 50.0009
15.9572 | 158.0622 | -4.3131 | 25.8563 | 50.0118 | 18.4155 | 182.6512 | -4.1048 | 26.0322 | 50.0045 | 18.4155 | 182.6417 | -4.5131 | 28.603 | 49.9845
15.9605 | 158.0961 | -4.3136 | 25.8568 | 49.9951 | 18.4205 | 182.7017 | -4.1029 | 26.0181 | 49.9707 | 18.4205 | 182.6916 | -4.5103 | 28.5838 | 50.0235
15.9655 | 158.1462 | -4.3141 | 25.8547 | 50.0012 | 18.4238 | 182.7351 | -4.1019 | 26.007 | 49.9927 | 18.4238 | 182.7252 | -4.5087 | 28.5741 | 49.9902
15.9705 | 158.1956 | -4.3147 | 25.8539 | 49.9735 | 18.4288 | 182.785 | -4.1001 | 25.9895 | 49.9998 | 18.4288 | 182.7754 | -4.5052 | 28.5492 | 50.0161
15.9738 | 158.2294 | -4.315 | 25.855 | 50.0012 | 18.4338 | 182.8356 | -4.0977 | 25.9718 | 49.9984 | 18.4338 | 182.826 | -4.5018 | 28.5245 | 49.9812
15.9772 | 158.2627 | -4.3154 | 25.8599 | 50.0003 | 18.4388 | 182.8856 | -4.0952 | 25.9546 | 49.9812 | 18.4388 | 182.8754 | -4.4996 | 28.5175 | 49.9961
15.9822 | 158.3126 | -4.3159 | 25.8723 | 50.002 | 18.4438 | 182.9362 | -4.0921 | 25.9352 | 50.0122 | 18.4438 | 182.9266 | -4.4978 | 28.5168 | 50.0247
15.9872 | 158.3624 | -4.3165 | 25.8826 | 49.9892 | 18.4488 | 182.9855 | -4.0882 | 25.911 | 49.9892 | 18.4488 | 182.9761 | -4.4945 | 28.4971 | 49.9911
15.9905 | 158.3973 | -4.3169 | 25.8866 | 50.0051 | 18.4538 | 183.0361 | -4.0856 | 25.8972 | 49.9958 | 18.4538 | 183.0269 | -4.4912 | 28.4687 | 49.996
15.9938 | 158.4289 | -4.3173 | 25.8897 | 50.0013 | 18.4572 | 183.0696 | -4.0846 | 25.8945 | 49.9989 | 18.4572 | 183.0603 | -4.4895 | 28.4584 | 50.0147
15.9988 | 158.4797 | -4.3178 | 25.9009 | 49.9933 | 18.4622 | 183.1203 | -4.0834 | 25.8943 | 49.9822 | 18.4622 | 183.1108 | -4.4871 | 28.4519 | 49.9915
16.0038 | 158.53 | -4.3184 | 25.9194 | 50.0181 | 18.4672 | 183.1699 | -4.0822 | 25.8902 | 50.0342 | 18.4672 | 183.1596 | -4.4844 | 28.4416 | 49.9929
16.0072 | 158.5637 | -4.3187 | 25.9291 | 50.0045 | 18.4722 | 183.2196 | -4.0793 | 25.8687 | 49.9975 | 18.4722 | 183.2106 | -4.4817 | 28.4202 | 49.9999
16.0105 | 158.596 | -4.3191 | 25.9341 | 49.9776 | 18.4772 | 183.2709 | -4.0751 | 25.8364 | 50.0201 | 18.4772 | 183.2602 | -4.4788 | 28.3944 | 50.0219
16.0138 | 158.6292 | -4.3195 | 25.9353 | 49.9944 | 18.4805 | 183.3041 | -4.0721 | 25.8171 | 49.9894 | 18.4805 | 183.2936 | -4.4767 | 28.38 | 50.0133
16.0188 | 158.6788 | -4.3206 | 25.9376 | 50.006 | 18.4855 | 183.3542 | -4.0695 | 25.8045 | 49.9954 | 18.4855 | 183.3446 | -4.4738 | 28.3639 | 49.9903
16.0238 | 158.7291 | -4.3215 | 25.9409 | 49.9662 | 18.4905 | 183.4047 | -4.0674 | 25.7993 | 50.0121 | 18.4905 | 183.3958 | -4.4719 | 28.3573 | 49.9708
16.0272 | 158.763 | -4.322 | 25.9459 | 50.0072 | 18.4955 | 183.4548 | -4.0664 | 25.7933 | 50.0146 | 18.4955 | 183.4451 | -4.4693 | 28.3429 | 50.0189
16.0305 | 158.7968 | -4.3228 | 25.955 | 50.0018 | 18.5005 | 183.5051 | -4.0648 | 25.7783 | 50.0124 | 18.5005 | 183.4956 | -4.4663 | 28.3212 | 49.9956
16.0355 | 158.8458 | -4.3242 | 25.9715 | 50.011 | 18.5055 | 183.5556 | -4.0618 | 25.7568 | 49.9892 | 18.5055 | 183.545 | -4.464 | 28.3055 | 49.9905
16.0405 | 158.8959 | -4.3254 | 25.9846 | 49.9917 | 18.5105 | 183.6058 | -4.0589 | 25.742 | 49.9958 | 18.5105 | 183.5954 | -4.4619 | 28.294 | 49.9897
16.0438 | 158.9293 | -4.3261 | 25.9887 | 50.0136 | 18.5138 | 183.6385 | -4.058 | 25.7364 | 49.999 | 18.5138 | 183.6297 | -4.4608 | 28.2897 | 50.0209
16.0472 | 158.9624 | -4.3267 | 25.992 | 49.9956 | 18.5188 | 183.6882 | -4.0568 | 25.7305 | 49.9861 | 18.5188 | 183.6795 | -4.4584 | 28.2785 | 50.0052
16.0505 | 158.9951 | -4.3271 | 25.9923 | 49.9989 | 18.5238 | 183.7388 | -4.0551 | 25.7219 | 49.9814 | 18.5238 | 183.7299 | -4.4558 | 28.2652 | 49.9817
16.0555 | 159.0454 | -4.3279 | 25.993 | 49.9998 | 18.5288 | 183.7901 | -4.0525 | 25.7112 | 49.9903 | 18.5288 | 183.7797 | -4.4534 | 28.2498 | 50.001
16.0605 | 159.0955 | -4.3286 | 25.9946 | 50.0078 | 18.5338 | 183.8405 | -4.0496 | 25.6933 | 49.9865 | 18.5338 | 183.8304 | -4.4516 | 28.2354 | 49.9782
16.0638 | 159.1276 | -4.3292 | 25.9968 | 50.0098 | 18.5388 | 183.8895 | -4.0481 | 25.6852 | 49.9901 | 18.5388 | 183.8805 | -4.4494 | 28.2236 | 49.9966
16.0672 | 159.1623 | -4.3298 | 25.9982 | 49.9633 | 18.5438 | 183.9402 | -4.0473 | 25.6789 | 50.0194 | 18.5438 | 183.9298 | -4.4472 | 28.215 | 49.9919
16.0722 | 159.2122 | -4.3305 | 26.0003 | 50.0119 | 18.5472 | 183.9737 | -4.0465 | 25.6708 | 50.0127 | 18.5472 | 183.9631 | -4.4459 | 28.2081 | 49.9666
16.0772 | 159.2624 | -4.3311 | 26.0052 | 49.973 | 18.5522 | 184.0242 | -4.0446 | 25.6574 | 49.9863 | 18.5522 | 184.0145 | -4.4443 | 28.198 | 50.0046
16.0805 | 159.296 | -4.3315 | 26.0109 | 49.9932 | 18.5572 | 184.0744 | -4.0424 | 25.6495 | 50.0158 | 18.5572 | 184.0641 | -4.4417 | 28.1848 | 50.0396
16.0838 | 159.3282 | -4.332 | 26.017 | 50.0061 | 18.5622 | 184.1239 | -4.0405 | 25.644 | 49.9927 | 18.5622 | 184.1142 | -4.4391 | 28.1726 | 49.9895
16.0888 | 159.3778 | -4.3327 | 26.0246 | 50.0058 | 18.5672 | 184.1736 | -4.0385 | 25.63 | 50.054 | 18.5672 | 184.1638 | -4.4365 | 28.1579 | 50.0178
16.0938 | 159.4286 | -4.3333 | 26.0284 | 50.0084 | 18.5705 | 184.2069 | -4.0367 | 25.6153 | 50.0135 | 18.5705 | 184.1976 | -4.4354 | 28.1492 | 49.9966
16.0972 | 159.4617 | -4.3337 | 26.0282 | 49.9865 | 18.5755 | 184.258 | -4.0332 | 25.5905 | 49.9874 | 18.5755 | 184.2488 | -4.4335 | 28.1367 | 49.9985
16.1005 | 159.4955 | -4.3341 | 26.0294 | 49.9888 | 18.5805 | 184.3086 | -4.0308 | 25.5766 | 49.9909 | 18.5805 | 184.2986 | -4.432 | 28.1277 | 49.9857
16.1038 | 159.5284 | -4.3348 | 26.034 | 49.9894 | 18.5855 | 184.3583 | -4.0291 | 25.5694 | 50.0103 | 18.5855 | 184.3484 | -4.4308 | 28.1264 | 49.988
16.1088 | 159.5776 | -4.3359 | 26.0392 | 50.0111 | 18.5905 | 184.4083 | -4.0277 | 25.5621 | 50.0136 | 18.5905 | 184.3986 | -4.4295 | 28.121 | 50.0145
16.1138 | 159.6273 | -4.3369 | 26.0435 | 49.9964 | 18.5955 | 184.4579 | -4.0262 | 25.5558 | 50.0148 | 18.5955 | 184.4486 | -4.4284 | 28.1118 | 49.9925
16.1172 | 159.661 | -4.3376 | 26.0451 | 49.9756 | 18.6005 | 184.5088 | -4.0248 | 25.5517 | 49.9811 | 18.6005 | 184.4986 | -4.4277 | 28.1034 | 49.9914
16.1205 | 159.6944 | -4.3381 | 26.0491 | 50.0252 | 18.6038 | 184.5424 | -4.0237 | 25.5493 | 49.9875 | 18.6038 | 184.5324 | -4.4272 | 28.0997 | 50.037
16.1255 | 159.745 | -4.3387 | 26.059 | 49.9903 | 18.6088 | 184.5926 | -4.022 | 25.5382 | 49.998 | 18.6088 | 184.5828 | -4.4253 | 28.0889 | 49.9852
16.1305 | 159.7953 | -4.3393 | 26.0678 | 50.0053 | 18.6138 | 184.6419 | -4.0202 | 25.5219 | 49.9998 | 18.6138 | 184.6331 | -4.4232 | 28.0789 | 50.0236
16.1338 | 159.8281 | -4.3399 | 26.0707 | 49.9935 | 18.6188 | 184.6926 | -4.0176 | 25.5026 | 50.0166 | 18.6188 | 184.6829 | -4.4217 | 28.0768 | 49.99
16.1372 | 159.8606 | -4.3406 | 26.0718 | 49.9984 | 18.6238 | 184.7432 | -4.0155 | 25.4966 | 49.9985 | 18.6238 | 184.7325 | -4.4206 | 28.0731 | 49.9974
16.1422 | 159.911 | -4.3415 | 26.0726 | 50.0115 | 18.6272 | 184.7744 | -4.0144 | 25.4958 | 50.0075 | 18.6272 | 184.7654 | -4.4198 | 28.0696 | 49.9681
16.1472 | 159.9608 | -4.3422 | 26.0743 | 50.0058 | 18.6322 | 184.8259 | -4.0134 | 25.4885 | 49.9806 | 18.6322 | 184.8166 | -4.419 | 28.0658 | 50.0136
16.1505 | 159.9941 | -4.3427 | 26.077 | 49.9936 | 18.6372 | 184.876 | -4.0125 | 25.4734 | 49.984 | 18.6372 | 184.8667 | -4.4185 | 28.0641 | 49.9951
16.1538 | 160.027 | -4.3432 | 26.0803 | 49.9828 | 18.6422 | 184.926 | -4.0105 | 25.4588 | 50.018 | 18.6422 | 184.9165 | -4.4171 | 28.0565 | 50.0149
16.1572 | 160.0608 | -4.3437 | 26.0817 | 50.0035 | 18.6472 | 184.9763 | -4.0086 | 25.4533 | 50.0316 | 18.6472 | 184.9664 | -4.4152 | 28.051 | 49.9921
16.1622 | 160.1112 | -4.3444 | 26.085 | 50.0074 | 18.6522 | 185.027 | -4.0074 | 25.4515 | 50.0108 | 18.6522 | 185.0169 | -4.4142 | 28.0489 | 50.0017
16.1672 | 160.1615 | -4.3451 | 26.0931 | 49.9976 | 18.6572 | 185.0767 | -4.0068 | 25.4479 | 49.9995 | 18.6572 | 185.0672 | -4.4133 | 28.0391 | 49.9798
16.1705 | 160.195 | -4.3456 | 26.0991 | 49.9916 | 18.6605 | 185.1092 | -4.0061 | 25.4423 | 49.9921 | 18.6605 | 185.1005 | -4.4127 | 28.0294 | 50.0027
16.1738 | 160.2288 | -4.346 | 26.1039 | 50.0057 | 18.6655 | 185.16 | -4.0049 | 25.4305 | 50.0183 | 18.6655 | 185.1502 | -4.412 | 28.0272 | 50.0141
16.1788 | 160.2779 | -4.3467 | 26.1029 | 50.0019 | 18.6705 | 185.2095 | -4.0028 | 25.4158 | 49.9862 | 18.6705 | 185.1999 | -4.4114 | 28.0351 | 49.9952
16.1838 | 160.3284 | -4.3474 | 26.0992 | 49.9908 | 18.6755 | 185.2605 | -4.001 | 25.4101 | 49.9871 | 18.6755 | 185.2502 | -4.4108 | 28.0437 | 49.9846
16.1872 | 160.3603 | -4.3479 | 26.0983 | 50.0055 | 18.6805 | 185.3112 | -3.9992 | 25.4069 | 50.0159 | 18.6805 | 185.3002 | -4.4101 | 28.044 | 50.0063
16.1905 | 160.3947 | -4.3484 | 26.1015 | 50.0092 | 18.6855 | 185.3608 | -3.9979 | 25.3983 | 49.9878 | 18.6855 | 185.3507 | -4.4088 | 28.0306 | 50.0166
16.1955 | 160.4441 | -4.349 | 26.1135 | 49.9965 | 18.6905 | 185.4104 | -3.9964 | 25.3837 | 50.0066 | 18.6905 | 185.4004 | -4.408 | 28.0207 | 49.9688
16.2005 | 160.4954 | -4.3497 | 26.1234 | 50.0075 | 18.6938 | 185.4452 | -3.9957 | 25.377 | 49.986 | 18.6938 | 185.4345 | -4.4076 | 28.0182 | 50.0078
16.2038 | 160.5284 | -4.3502 | 26.1245 | 49.994 | 18.6988 | 185.4942 | -3.995 | 25.3774 | 49.9939 | 18.6988 | 185.4851 | -4.4071 | 28.019 | 49.9944
16.2072 | 160.5616 | -4.3506 | 26.1213 | 50.0142 | 18.7038 | 185.5438 | -3.9941 | 25.3791 | 49.9978 | 18.7038 | 185.5348 | -4.4065 | 28.0219 | 50.0026
16.2105 | 160.5948 | -4.351 | 26.1159 | 50.0192 | 18.7088 | 185.5945 | -3.9935 | 25.3753 | 50.0055 | 18.7088 | 185.5849 | -4.406 | 28.0246 | 50.0033
16.2155 | 160.6448 | -4.3517 | 26.1128 | 49.9932 | 18.7138 | 185.6446 | -3.9923 | 25.3641 | 49.9833 | 18.7138 | 185.6352 | -4.4056 | 28.0236 | 49.9956
16.2205 | 160.6941 | -4.3524 | 26.119 | 50.015 | 18.7172 | 185.678 | -3.991 | 25.3562 | 50.0037 | 18.7172 | 185.6683 | -4.4053 | 28.0197 | 50.0146
16.2238 | 160.7279 | -4.3529 | 26.1295 | 49.9646 | 18.7222 | 185.728 | -3.9887 | 25.3398 | 50.0006 | 18.7222 | 185.7182 | -4.4048 | 28.0123 | 49.9954
16.2272 | 160.761 | -4.3533 | 26.1398 | 50.0381 | 18.7272 | 185.7775 | -3.987 | 25.3291 | 50.0001 | 18.7272 | 185.7682 | -4.4043 | 28.0098 | 50.0027
16.2322 | 160.8106 | -4.3539 | 26.1463 | 49.9971 | 18.7322 | 185.8281 | -3.9859 | 25.3228 | 50.0098 | 18.7322 | 185.8184 | -4.4038 | 28.0172 | 49.9818
16.2372 | 160.8608 | -4.3545 | 26.141 | 49.9747 | 18.7372 | 185.8789 | -3.9853 | 25.3248 | 49.9853 | 18.7372 | 185.869 | -4.4034 | 28.0247 | 50.0279
16.2405 | 160.8948 | -4.3548 | 26.1372 | 50.0015 | 18.7422 | 185.9298 | -3.9847 | 25.3239 | 49.9889 | 18.7422 | 185.9186 | -4.4029 | 28.0192 | 50.0034
16.2438 | 160.9274 | -4.3551 | 26.1358 | 50.016 | 18.7472 | 185.979 | -3.9842 | 25.3243 | 50.013 | 18.7472 | 185.968 | -4.4025 | 28.0134 | 50.0019
16.2488 | 160.9778 | -4.3556 | 26.139 | 49.9976 | 18.7505 | 186.0117 | -3.9837 | 25.3218 | 50.0111 | 18.7505 | 186.0006 | -4.4023 | 28.0124 | 50.0083
16.2538 | 161.0274 | -4.3562 | 26.1409 | 50.0076 | 18.7555 | 186.0626 | -3.9829 | 25.3137 | 49.989 | 18.7555 | 186.0516 | -4.402 | 28.0166 | 49.9935
16.2572 | 161.0604 | -4.3566 | 26.1409 | 50.0097 | 18.7605 | 186.1127 | -3.9821 | 25.3037 | 49.988 | 18.7605 | 186.1025 | -4.4017 | 28.0158 | 50.0041
16.2605 | 161.0939 | -4.3569 | 26.143 | 49.9789 | 18.7655 | 186.1625 | -3.9815 | 25.2956 | 50.005 | 18.7655 | 186.1524 | -4.4013 | 28.0149 | 49.9938
16.2638 | 161.1281 | -4.3573 | 26.1468 | 50.0261 | 18.7705 | 186.213 | -3.9809 | 25.2931 | 49.9739 | 18.7705 | 186.2018 | -4.4009 | 28.016 | 50.0103
16.2688 | 161.177 | -4.3578 | 26.157 | 50.0011 | 18.7738 | 186.2463 | -3.9804 | 25.2944 | 49.9935 | 18.7738 | 186.2351 | -4.4007 | 28.0161 | 50.0104
16.2738 | 161.2265 | -4.3583 | 26.163 | 50.0048 | 18.7788 | 186.2963 | -3.9797 | 25.2973 | 49.998 | 18.7788 | 186.2841 | -4.4004 | 28.0128 | 49.9918
16.2772 | 161.2612 | -4.3587 | 26.1632 | 49.9934 | 18.7838 | 186.3459 | -3.9791 | 25.2974 | 49.9857 | 18.7838 | 186.3344 | -4.4002 | 28.0094 | 49.9914
16.2805 | 161.2943 | -4.359 | 26.162 | 49.9827 | 18.7888 | 186.3962 | -3.9783 | 25.2937 | 49.9841 | 18.7888 | 186.3851 | -4.3999 | 28.0132 | 50.0094
16.2855 | 161.3442 | -4.3596 | 26.1611 | 50.0159 | 18.7938 | 186.4466 | -3.9776 | 25.2905 | 50.0047 | 18.7938 | 186.4355 | -4.3997 | 28.0226 | 50.0072
16.2905 | 161.3946 | -4.3601 | 26.1646 | 50.0032 | 18.7988 | 186.4965 | -3.9771 | 25.283 | 50.0066 | 18.7988 | 186.485 | -4.3996 | 28.031 | 49.9904
16.2938 | 161.4279 | -4.3605 | 26.1688 | 49.9773 | 18.8038 | 186.5462 | -3.9765 | 25.2742 | 50.0147 | 18.8038 | 186.5347 | -4.3994 | 28.0329 | 50.0084
16.2972 | 161.4601 | -4.3608 | 26.1745 | 50.0021 | 18.8072 | 186.5796 | -3.9761 | 25.2737 | 50.0037 | 18.8072 | 186.568 | -4.3993 | 28.0312 | 50.0099
16.3022 | 161.5102 | -4.3614 | 26.1799 | 50.0003 | 18.8122 | 186.6298 | -3.9755 | 25.2784 | 50.0084 | 18.8122 | 186.618 | -4.3992 | 28.0314 | 49.9976
16.3072 | 161.5604 | -4.3619 | 26.1852 | 49.9922 | 18.8172 | 186.6799 | -3.975 | 25.281 | 49.9805 | 18.8172 | 186.6684 | -4.3991 | 28.0348 | 50.0217
16.3105 | 161.5937 | -4.3623 | 26.1875 | 50.0059 | 18.8222 | 186.7305 | -3.9744 | 25.2755 | 50.0185 | 18.8222 | 186.7186 | -4.399 | 28.0377 | 49.9936
16.3138 | 161.627 | -4.3626 | 26.1901 | 50.0015 | 18.8272 | 186.7806 | -3.9739 | 25.2706 | 50.0222 | 18.8272 | 186.7682 | -4.399 | 28.0399 | 49.9837
16.3172 | 161.662 | -4.3629 | 26.191 | 50.0317 | 18.8322 | 186.8299 | -3.9733 | 25.2717 | 49.9927 | 18.8322 | 186.8181 | -4.399 | 28.0443 | 50.0023
16.3222 | 161.7109 | -4.3633 | 26.1917 | 49.9981 | 18.8372 | 186.8799 | -3.9728 | 25.2791 | 50.0243 | 18.8372 | 186.8677 | -4.3992 | 28.0514 | 50.0081
16.3272 | 161.7604 | -4.3638 | 26.1925 | 50.0108 | 18.8405 | 186.9136 | -3.9725 | 25.2834 | 49.9982 | 18.8405 | 186.9001 | -4.3992 | 28.0545 | 49.9864
16.3305 | 161.7932 | -4.3641 | 26.1932 | 49.9948 | 18.8455 | 186.9628 | -3.972 | 25.2851 | 49.987 | 18.8455 | 186.9516 | -4.3995 | 28.0509 | 49.9959
16.3338 | 161.827 | -4.3644 | 26.1939 | 49.9596 | 18.8505 | 187.0132 | -3.9715 | 25.2783 | 49.9877 | 18.8505 | 187.0004 | -4.3999 | 28.0457 | 49.9949
16.3388 | 161.877 | -4.3649 | 26.1942 | 50.0182 | 18.8555 | 187.0636 | -3.971 | 25.2666 | 50.002 | 18.8555 | 187.0515 | -4.4004 | 28.0564 | 50.0012
16.3438 | 161.9283 | -4.3653 | 26.1919 | 50.0175 | 18.8605 | 187.114 | -3.9703 | 25.2607 | 50.0174 | 18.8605 | 187.1006 | -4.4009 | 28.0775 | 50.0205
16.3472 | 161.9603 | -4.3656 | 26.1894 | 49.9965 | 18.8638 | 187.1471 | -3.9699 | 25.2632 | 50.0122 | 18.8638 | 187.1347 | -4.4015 | 28.0882 | 49.9895
16.3505 | 161.9941 | -4.3658 | 26.1853 | 50.0148 | 18.8688 | 187.1976 | -3.9694 | 25.2678 | 49.9931 | 18.8688 | 187.184 | -4.4027 | 28.0925 | 49.9876
16.3555 | 162.0438 | -4.3663 | 26.1839 | 49.9749 | 18.8738 | 187.2479 | -3.9689 | 25.2673 | 49.9977 | 18.8738 | 187.2333 | -4.4039 | 28.0904 | 50.0316
16.3605 | 162.0949 | -4.3667 | 26.1869 | 50.01 | 18.8788 | 187.297 | -3.9685 | 25.2648 | 50.0045 | 18.8788 | 187.2838 | -4.4049 | 28.0948 | 49.9854
16.3638 | 162.1283 | -4.3671 | 26.189 | 49.9868 | 18.8838 | 187.3474 | -3.9681 | 25.2648 | 50.011 | 18.8838 | 187.3346 | -4.4058 | 28.1066 | 50.0142
16.3672 | 162.161 | -4.3674 | 26.189 | 49.9967 | 18.8888 | 187.3972 | -3.9678 | 25.2639 | 49.9997 | 18.8888 | 187.3841 | -4.4068 | 28.1263 | 50.0091
16.3705 | 162.1945 | -4.3677 | 26.1884 | 50.0227 | 18.8938 | 187.447 | -3.9675 | 25.2606 | 50.0047 | 18.8938 | 187.4341 | -4.4085 | 28.1465 | 49.9822
16.3755 | 162.2442 | -4.3681 | 26.1932 | 50.0006 | 18.8972 | 187.4805 | -3.9673 | 25.2602 | 50.0482 | 18.8972 | 187.4666 | -4.4102 | 28.158 | 50.0034
16.3805 | 162.2942 | -4.3686 | 26.2024 | 49.9891 | 18.9022 | 187.5311 | -3.9671 | 25.2627 | 50.0007 | 18.9022 | 187.5166 | -4.4133 | 28.1745 | 50.0123
16.3838 | 162.3286 | -4.3689 | 26.2058 | 50.0129 | 18.9072 | 187.581 | -3.9667 | 25.2665 | 50.0267 | 18.9072 | 187.567 | -4.4155 | 28.1865 | 49.9981
16.3872 | 162.3608 | -4.3691 | 26.2052 | 50.0032 | 18.9122 | 187.6304 | -3.9664 | 25.2678 | 49.9905 | 18.9122 | 187.617 | -4.418 | 28.2044 | 49.983
16.3922 | 162.411 | -4.3696 | 26.2034 | 50.0005 | 18.9172 | 187.6803 | -3.9661 | 25.2711 | 49.9896 | 18.9172 | 187.6666 | -4.4203 | 28.2282 | 50.0249
16.3972 | 162.4608 | -4.37 | 26.2009 | 50.0236 | 18.9205 | 187.7135 | -3.9659 | 25.2725 | 50.0131 | 18.9205 | 187.6992 | -4.4223 | 28.2461 | 49.9827
16.4005 | 162.494 | -4.3703 | 26.2016 | 49.9902 | 18.9255 | 187.7638 | -3.9657 | 25.2711 | 50.002 | 18.9255 | 187.7495 | -4.4248 | 28.2685 | 50.012
16.4038 | 162.5277 | -4.3707 | 26.2037 | 49.9819 | 18.9305 | 187.8135 | -3.9654 | 25.2625 | 49.9845 | 18.9305 | 187.7991 | -4.4276 | 28.2866 | 50.0012
16.4072 | 162.5616 | -4.371 | 26.2076 | 49.9955 | 18.9355 | 187.8637 | -3.9652 | 25.2581 | 49.9829 | 18.9355 | 187.8491 | -4.4314 | 28.3044 | 49.9914
16.4122 | 162.6106 | -4.3714 | 26.2146 | 50.0032 | 18.9405 | 187.9133 | -3.9651 | 25.2555 | 49.9826 | 18.9405 | 187.8988 | -4.4363 | 28.3307 | 49.9976
16.4172 | 162.6605 | -4.3717 | 26.2219 | 50.0254 | 18.9455 | 187.9631 | -3.9651 | 25.259 | 50.0002 | 18.9455 | 187.9484 | -4.441 | 28.3657 | 49.9987
16.4205 | 162.6939 | -4.3719 | 26.2249 | 49.9828 | 18.9505 | 188.0121 | -3.965 | 25.2671 | 50.011 | 18.9505 | 187.9992 | -4.444 | 28.3942 | 50.0171
16.4238 | 162.7273 | -4.3721 | 26.2234 | 50.0035 | 18.9538 | 188.0468 | -3.9648 | 25.2743 | 49.9793 | 18.9538 | 188.0325 | -4.4458 | 28.4095 | 49.9573
16.4288 | 162.7771 | -4.3723 | 26.2152 | 49.9888 | 18.9588 | 188.0979 | -3.9647 | 25.2791 | 49.9997 | 18.9588 | 188.0819 | -4.4494 | 28.4392 | 50.0119
16.4338 | 162.8272 | -4.3726 | 26.2129 | 49.9864 | 18.9638 | 188.1467 | -3.9648 | 25.2842 | 50.0344 | 18.9638 | 188.1309 | -4.4547 | 28.478 | 50.0028
16.4372 | 162.8606 | -4.3727 | 26.2178 | 50.0358 | 18.9688 | 188.1962 | -3.9648 | 25.2901 | 49.978 | 18.9688 | 188.1809 | -4.4593 | 28.5075 | 49.9887
16.4405 | 162.894 | -4.3724 | 26.2208 | 49.9698 | 18.9738 | 188.2468 | -3.9649 | 25.2899 | 50.0182 | 18.9738 | 188.2314 | -4.4624 | 28.5226 | 50.0177
16.4455 | 162.9448 | -4.3662 | 26.1845 | 50.008 | 18.9788 | 188.2966 | -3.965 | 25.2831 | 49.9931 | 18.9788 | 188.2811 | -4.4656 | 28.5486 | 50.0077
16.4505 | 162.996 | -4.3539 | 26.1079 | 49.9805 | 18.9838 | 188.3461 | -3.9653 | 25.2831 | 50.0071 | 18.9838 | 188.3312 | -4.4714 | 28.5966 | 49.9929
16.4538 | 163.0282 | -4.3509 | 26.0874 | 50.003 | 18.9872 | 188.3787 | -3.9657 | 25.2873 | 49.9861 | 18.9872 | 188.3636 | -4.4754 | 28.6294 | 50.0296
16.4572 | 163.0627 | -4.3507 | 26.0874 | 50.0086 | 18.9922 | 188.4297 | -3.966 | 25.2945 | 50.0203 | 18.9922 | 188.4129 | -4.4806 | 28.6626 | 49.9733
16.4605 | 163.0955 | -4.351 | 26.0916 | 49.9865 | 18.9972 | 188.4801 | -3.9662 | 25.3026 | 50.013 | 18.9972 | 188.463 | -4.4856 | 28.6903 | 50.0083
16.4655 | 163.1453 | -4.3516 | 26.0996 | 50.0096 | 19.0022 | 188.5296 | -3.9669 | 25.3147 | 49.9785 | 19.0022 | 188.5128 | -4.4901 | 28.7182 | 50.0091
16.4705 | 163.1955 | -4.3522 | 26.1027 | 49.9822 | 19.0072 | 188.5785 | -3.9679 | 25.3236 | 49.9806 | 19.0072 | 188.5634 | -4.4926 | 28.7405 | 49.9884
16.4738 | 163.2292 | -4.3524 | 26.1027 | 50.0425 | 19.0105 | 188.6122 | -3.9689 | 25.3272 | 50.0265 | 19.0105 | 188.5961 | -4.4944 | 28.7589 | 50.0284
16.4772 | 163.2621 | -4.3526 | 26.1046 | 49.9793 | 19.0155 | 188.6621 | -3.9706 | 25.3338 | 49.9748 | 19.0155 | 188.6462 | -4.5 | 28.7979 | 49.9888
16.4822 | 163.3117 | -4.3531 | 26.1085 | 49.989 | 19.0205 | 188.7114 | -3.9723 | 25.3435 | 49.9897 | 19.0205 | 188.6948 | -4.5078 | 28.8451 | 49.9926
16.4872 | 163.3619 | -4.3535 | 26.1075 | 50.0114 | 19.0255 | 188.7619 | -3.9737 | 25.3575 | 50.0052 | 19.0255 | 188.745 | -4.5133 | 28.8793 | 49.9959
16.4905 | 163.3958 | -4.3539 | 26.1049 | 50.0107 | 19.0305 | 188.8123 | -3.9746 | 25.3699 | 49.9661 | 19.0305 | 188.7947 | -4.5163 | 28.9018 | 50.0043
16.4938 | 163.4293 | -4.3543 | 26.1032 | 49.9948 | 19.0355 | 188.8626 | -3.9759 | 25.3808 | 50.0074 | 19.0355 | 188.8446 | -4.5199 | 28.9276 | 50.0134
16.4988 | 163.479 | -4.3547 | 26.1062 | 49.9923 | 19.0405 | 188.9123 | -3.9775 | 25.3886 | 50.0117 | 19.0405 | 188.895 | -4.5247 | 28.9615 | 50.0045
16.5038 | 163.5284 | -4.3551 | 26.1148 | 49.9945 | 19.0438 | 188.9456 | -3.9791 | 25.3954 | 50.0029 | 19.0438 | 188.9286 | -4.528 | 28.9858 | 49.9855
16.5072 | 163.5624 | -4.3554 | 26.1203 | 50.0065 | 19.0488 | 188.9955 | -3.981 | 25.4062 | 49.9946 | 19.0488 | 188.9776 | -4.5347 | 29.0316 | 49.984
16.5105 | 163.5948 | -4.3559 | 26.1237 | 49.986 | 19.0538 | 189.0439 | -3.9828 | 25.43 | 50.0088 | 19.0538 | 189.0273 | -4.5426 | 29.0883 | 50.0125
16.5138 | 163.629 | -4.3562 | 26.1248 | 50.0043 | 19.0588 | 189.0941 | -3.9857 | 25.4622 | 49.9975 | 19.0588 | 189.0769 | -4.5499 | 29.1365 | 49.9971
16.5188 | 163.6786 | -4.3567 | 26.1245 | 50.0105 | 19.0638 | 189.1446 | -3.9897 | 25.4875 | 50.0295 | 19.0638 | 189.126 | -4.5538 | 29.1596 | 49.9997
16.5238 | 163.7287 | -4.3571 | 26.1262 | 49.9854 | 19.0672 | 189.1768 | -3.9927 | 25.4999 | 50.0152 | 19.0672 | 189.1594 | -4.5561 | 29.1735 | 49.9999
16.5272 | 163.7617 | -4.3575 | 26.127 | 50.0042 | 19.0722 | 189.227 | -3.9957 | 25.5169 | 49.9985 | 19.0722 | 189.2089 | -4.5588 | 29.197 | 50.002
16.5305 | 163.7961 | -4.3585 | 26.1304 | 50.0089 | 19.0772 | 189.2776 | -3.9981 | 25.539 | 49.9905 | 19.0772 | 189.26 | -4.5624 | 29.2232 | 49.9893
16.5355 | 163.8456 | -4.3597 | 26.136 | 50.0073 | 19.0822 | 189.3279 | -4.0006 | 25.5542 | 50.0034 | 19.0822 | 189.3086 | -4.5669 | 29.254 | 50.0071
16.5405 | 163.895 | -4.3604 | 26.1455 | 49.9913 | 19.0872 | 189.3773 | -4.005 | 25.577 | 50.0082 | 19.0872 | 189.3584 | -4.5732 | 29.2948 | 50.0101
16.5438 | 163.9284 | -4.3606 | 26.1551 | 50.0135 | 19.0922 | 189.4273 | -4.0091 | 25.6113 | 50.014 | 19.0922 | 189.4077 | -4.5802 | 29.3411 | 49.9928
16.5472 | 163.9626 | -4.3609 | 26.165 | 50.0112 | 19.0972 | 189.4768 | -4.013 | 25.648 | 50.0045 | 19.0972 | 189.4578 | -4.5863 | 29.381 | 49.9977
16.5522 | 164.0122 | -4.3612 | 26.1728 | 49.991 | 19.1005 | 189.5096 | -4.0148 | 25.6614 | 49.9776 | 19.1005 | 189.4911 | -4.5892 | 29.4039 | 49.9916
16.5572 | 164.0621 | -4.3617 | 26.1742 | 49.985 | 19.1055 | 189.5595 | -4.0189 | 25.6869 | 50.0043 | 19.1055 | 189.541 | -4.5944 | 29.4457 | 50.0094
16.5605 | 164.0965 | -4.362 | 26.174 | 50.0041 | 19.1105 | 189.6099 | -4.0239 | 25.7201 | 50.0036 | 19.1105 | 189.5901 | -4.6004 | 29.4907 | 49.976
16.5638 | 164.1294 | -4.3623 | 26.1759 | 50.0088 | 19.1155 | 189.6593 | -4.0293 | 25.7584 | 49.9702 | 19.1155 | 189.6396 | -4.6053 | 29.5221 | 50.005
16.5672 | 164.162 | -4.3627 | 26.1768 | 50.01 | 19.1205 | 189.7098 | -4.0338 | 25.7877 | 50.0377 | 19.1205 | 189.6897 | -4.6109 | 29.5555 | 50.0177
16.5722 | 164.2122 | -4.3631 | 26.178 | 49.9888 | 19.1255 | 189.7594 | -4.0376 | 25.8142 | 49.9853 | 19.1255 | 189.7395 | -4.6172 | 29.5928 | 49.9939
16.5772 | 164.2625 | -4.3636 | 26.1787 | 50.0114 | 19.1305 | 189.8084 | -4.0414 | 25.845 | 50.0314 | 19.1305 | 189.7893 | -4.6235 | 29.6344 | 49.9822
16.5805 | 164.2953 | -4.3639 | 26.1811 | 49.995 | 19.1338 | 189.8418 | -4.0436 | 25.8636 | 49.9765 | 19.1338 | 189.8223 | -4.6279 | 29.6641 | 50.0425
16.5838 | 164.3285 | -4.3642 | 26.1845 | 50.0223 | 19.1388 | 189.8913 | -4.047 | 25.8896 | 50.0159 | 19.1388 | 189.8719 | -4.6333 | 29.704 | 49.991
16.5888 | 164.3794 | -4.3647 | 26.1932 | 50.0025 | 19.1438 | 189.9422 | -4.0505 | 25.913 | 50.0016 | 19.1438 | 189.9211 | -4.6377 | 29.7358 | 50.0085
16.5938 | 164.4302 | -4.3651 | 26.2008 | 49.994 | 19.1488 | 189.9918 | -4.0574 | 25.9556 | 50.0061 | 19.1488 | 189.9708 | -4.6431 | 29.7753 | 49.9935
16.5972 | 164.4629 | -4.3656 | 26.2024 | 49.9985 | 19.1538 | 190.0411 | -4.0662 | 26.0101 | 50.0225 | 19.1538 | 190.0217 | -4.648 | 29.8111 | 49.9806
16.6005 | 164.4962 | -4.3659 | 26.1995 | 50.0075 | 19.1572 | 190.0744 | -4.0706 | 26.0419 | 49.9743 | 19.1572 | 190.054 | -4.6515 | 29.8329 | 49.9951
16.6055 | 164.5459 | -4.3665 | 26.1941 | 49.9933 | 19.1622 | 190.1231 | -4.075 | 26.0738 | 50.0224 | 19.1622 | 190.1032 | -4.6572 | 29.8659 | 50.0119
16.6105 | 164.5951 | -4.367 | 26.1951 | 50.0354 | 19.1672 | 190.1742 | -4.0789 | 26.0952 | 50.0305 | 19.1672 | 190.1532 | -4.6632 | 29.905 | 49.973
16.6138 | 164.6287 | -4.3673 | 26.2004 | 49.9775 | 19.1722 | 190.2242 | -4.0831 | 26.1206 | 49.9901 | 19.1722 | 190.2025 | -4.6687 | 29.9459 | 50.0036
16.6172 | 164.6625 | -4.3676 | 26.2041 | 50.0022 | 19.1772 | 190.2731 | -4.0869 | 26.1521 | 49.9912 | 19.1772 | 190.2525 | -4.6757 | 29.9932 | 49.9879
16.6205 | 164.6951 | -4.3679 | 26.2085 | 49.977 | 19.1822 | 190.3228 | -4.0914 | 26.189 | 50.0104 | 19.1822 | 190.3024 | -4.6835 | 30.0424 | 50.0118
16.6255 | 164.7455 | -4.3683 | 26.2129 | 50.015 | 19.1872 | 190.3738 | -4.0962 | 26.2209 | 49.9744 | 19.1872 | 190.3515 | -4.6899 | 30.0801 | 49.9949
16.6305 | 164.7958 | -4.3687 | 26.2168 | 50.003 | 19.1905 | 190.4064 | -4.0997 | 26.2459 | 49.9936 | 19.1905 | 190.3842 | -4.693 | 30.0997 | 50.0144
16.6338 | 164.8294 | -4.3689 | 26.2173 | 50.0086 | 19.1955 | 190.4557 | -4.1052 | 26.2842 | 50.0245 | 19.1955 | 190.4341 | -4.6966 | 30.1268 | 49.9954
16.6372 | 164.8625 | -4.3692 | 26.2158 | 50.01 | 19.2005 | 190.5054 | -4.1117 | 26.3309 | 49.9226 | 19.2005 | 190.4834 | -4.7024 | 30.1698 | 49.9714
16.6422 | 164.9127 | -4.3696 | 26.2161 | 50.0074 | 19.2055 | 190.555 | -4.1194 | 26.3806 | 49.9898 | 19.2055 | 190.5332 | -4.7122 | 30.2351 | 50.0131
16.6472 | 164.9617 | -4.3699 | 26.2188 | 49.9913 | 19.2105 | 190.6041 | -4.1257 | 26.419 | 50.0115 | 19.2105 | 190.5828 | -4.7218 | 30.2971 | 49.9809
16.6505 | 164.9949 | -4.3702 | 26.2191 | 49.99 | 19.2138 | 190.6375 | -4.1295 | 26.4441 | 49.9951 | 19.2138 | 190.6156 | -4.7258 | 30.3264 | 50.0187
16.6538 | 165.0282 | -4.3704 | 26.2202 | 50.0288 | 19.2188 | 190.6873 | -4.1335 | 26.475 | 49.9963 | 19.2188 | 190.6655 | -4.7303 | 30.3607 | 49.999
16.6588 | 165.0792 | -4.3708 | 26.2203 | 49.9908 | 19.2238 | 190.7363 | -4.1377 | 26.506 | 50.0121 | 19.2238 | 190.7151 | -4.7354 | 30.3921 | 49.9827
16.6638 | 165.1292 | -4.3711 | 26.2186 | 50.0132 | 19.2288 | 190.787 | -4.1412 | 26.5283 | 50.0009 | 19.2288 | 190.7651 | -4.7411 | 30.4183 | 50.009
16.6672 | 165.1619 | -4.3714 | 26.2163 | 49.9955 | 19.2338 | 190.8364 | -4.1449 | 26.5511 | 49.9625 | 19.2338 | 190.8142 | -4.7458 | 30.4411 | 50.0056
16.6705 | 165.1956 | -4.3716 | 26.215 | 49.9832 | 19.2388 | 190.8862 | -4.1516 | 26.5969 | 50.0039 | 19.2388 | 190.8644 | -4.7522 | 30.4878 | 50.0048
16.6738 | 165.2299 | -4.3719 | 26.2145 | 50.0115 | 19.2438 | 190.9364 | -4.1621 | 26.6688 | 50.0239 | 19.2438 | 190.9139 | -4.76 | 30.5491 | 49.9785
16.6788 | 165.2793 | -4.3723 | 26.2124 | 49.989 | 19.2472 | 190.9688 | -4.1672 | 26.7056 | 49.9982 | 19.2472 | 190.9479 | -4.764 | 30.5826 | 50.0259
16.6838 | 165.3286 | -4.3726 | 26.2136 | 50.0036 | 19.2522 | 191.0192 | -4.1705 | 26.7268 | 50.0105 | 19.2522 | 190.9961 | -4.7689 | 30.616 | 49.9894
16.6872 | 165.3621 | -4.3728 | 26.2187 | 50.0009 | 19.2572 | 191.0679 | -4.1745 | 26.7483 | 49.9838 | 19.2572 | 191.0456 | -4.7746 | 30.6448 | 49.9911
16.6905 | 165.396 | -4.3731 | 26.2274 | 50.0159 | 19.2622 | 191.1172 | -4.1801 | 26.7848 | 49.9926 | 19.2622 | 191.0956 | -4.7819 | 30.6838 | 50.0045
16.6955 | 165.4448 | -4.3734 | 26.2343 | 49.9878 | 19.2672 | 191.1681 | -4.187 | 26.8377 | 49.9758 | 19.2672 | 191.1454 | -4.7901 | 30.7342 | 50.0067
16.7005 | 165.4957 | -4.3737 | 26.2323 | 50.0223 | 19.2722 | 191.2178 | -4.1916 | 26.8742 | 50.0207 | 19.2722 | 191.1942 | -4.796 | 30.7772 | 49.9942
16.7038 | 165.5295 | -4.3739 | 26.2272 | 50.0056 | 19.2772 | 191.2674 | -4.1977 | 26.9125 | 49.9942 | 19.2772 | 191.2444 | -4.8009 | 30.8179 | 50.026
16.7072 | 165.5632 | -4.374 | 26.2213 | 50.0014 | 19.2805 | 191.3005 | -4.2012 | 26.9349 | 50.0064 | 19.2805 | 191.2775 | -4.803 | 30.8361 | 49.983
16.7122 | 165.6129 | -4.3743 | 26.2183 | 49.9894 | 19.2855 | 191.3502 | -4.21 | 26.9964 | 50.002 | 19.2855 | 191.327 | -4.8086 | 30.8678 | 50.0071
16.7172 | 165.6624 | -4.3745 | 26.2234 | 50.0083 | 19.2905 | 191.3999 | -4.217 | 27.0434 | 49.9908 | 19.2905 | 191.3772 | -4.8166 | 30.9119 | 49.9694
16.7205 | 165.6952 | -4.3747 | 26.2307 | 49.9942 | 19.2955 | 191.4492 | -4.2215 | 27.0672 | 49.981 | 19.2955 | 191.4261 | -4.8262 | 30.9707 | 50.0138
16.7238 | 165.7291 | -4.3749 | 26.2349 | 49.9751 | 19.3005 | 191.4983 | -4.2243 | 27.0828 | 50.0184 | 19.3005 | 191.4759 | -4.8324 | 31.0125 | 50.0108
16.7272 | 165.762 | -4.3751 | 26.2358 | 50.0173 | 19.3038 | 191.531 | -4.2274 | 27.1018 | 50.0046 | 19.3038 | 191.5086 | -4.8355 | 31.0309 | 50.0105
16.7322 | 165.8122 | -4.3753 | 26.232 | 50.0066 | 19.3088 | 191.5814 | -4.2345 | 27.1468 | 50.0017 | 19.3088 | 191.5586 | -4.8411 | 31.0613 | 49.987
16.7372 | 165.8626 | -4.3755 | 26.2309 | 49.9787 | 19.3138 | 191.6314 | -4.2425 | 27.1964 | 49.9751 | 19.3138 | 191.608 | -4.8481 | 31.1024 | 50.0222
16.7405 | 165.8954 | -4.3756 | 26.2306 | 50.0182 | 19.3188 | 191.681 | -4.2483 | 27.2343 | 49.9912 | 19.3188 | 191.6566 | -4.855 | 31.152 | 50.0035
16.7438 | 165.9289 | -4.3757 | 26.2318 | 49.9967 | 19.3238 | 191.7304 | -4.2525 | 27.2644 | 50.0148 | 19.3238 | 191.707 | -4.8601 | 31.1899 | 49.9847
16.7488 | 165.9793 | -4.3758 | 26.2341 | 49.9936 | 19.3288 | 191.7806 | -4.2583 | 27.3036 | 49.9876 | 19.3288 | 191.7573 | -4.8662 | 31.2317 | 49.9937
16.7538 | 166.0296 | -4.3758 | 26.237 | 49.9774 | 19.3338 | 191.8288 | -4.2658 | 27.3553 | 49.9988 | 19.3338 | 191.8077 | -4.8737 | 31.2831 | 50.0213
16.7572 | 166.0631 | -4.3755 | 26.2374 | 50.01 | 19.3372 | 191.8629 | -4.2702 | 27.3875 | 50.0075 | 19.3372 | 191.8407 | -4.88 | 31.3241 | 50.0053
16.7605 | 166.0961 | -4.3745 | 26.2303 | 49.9868 | 19.3422 | 191.9125 | -4.2775 | 27.4377 | 49.9797 | 19.3422 | 191.8896 | -4.8877 | 31.3757 | 50.0008
16.7638 | 166.1304 | -4.3709 | 26.2056 | 50.0045 | 19.3472 | 191.9623 | -4.2835 | 27.4768 | 50.0324 | 19.3472 | 191.9377 | -4.8945 | 31.4173 | 49.9844
16.7688 | 166.1804 | -4.3615 | 26.1482 | 49.9958 | 19.3522 | 192.0116 | -4.2911 | 27.5224 | 49.9972 | 19.3522 | 191.9875 | -4.9007 | 31.4519 | 50.0054
16.7738 | 166.2304 | -4.356 | 26.1186 | 50.0231 | 19.3572 | 192.0614 | -4.2964 | 27.5534 | 50.0122 | 19.3572 | 192.0382 | -4.9034 | 31.4667 | 50.0037
16.7772 | 166.2638 | -4.3556 | 26.1188 | 49.9823 | 19.3605 | 192.0947 | -4.3007 | 27.5785 | 50.0187 | 19.3605 | 192.0712 | -4.9053 | 31.4797 | 49.9931
16.7805 | 166.2978 | -4.3558 | 26.1173 | 49.9877 | 19.3655 | 192.144 | -4.3065 | 27.6186 | 49.9971 | 19.3655 | 192.1212 | -4.9094 | 31.5034 | 50.0087
16.7855 | 166.3476 | -4.356 | 26.112 | 49.9922 | 19.3705 | 192.1933 | -4.313 | 27.6673 | 49.9934 | 19.3705 | 192.1707 | -4.9162 | 31.5412 | 49.9852
16.7905 | 166.3973 | -4.3562 | 26.1107 | 50.0321 | 19.3755 | 192.2431 | -4.3179 | 27.7026 | 49.997 | 19.3755 | 192.22 | -4.9232 | 31.5915 | 50.0036
16.7938 | 166.4304 | -4.3564 | 26.1144 | 49.9845 | 19.3805 | 192.293 | -4.3236 | 27.7422 | 50.0028 | 19.3805 | 192.2686 | -4.9308 | 31.6462 | 50.0066
16.7972 | 166.4634 | -4.3566 | 26.1206 | 49.9648 | 19.3855 | 192.3421 | -4.3307 | 27.7944 | 50.0092 | 19.3855 | 192.3188 | -4.9385 | 31.6928 | 49.9971
16.8022 | 166.5141 | -4.3569 | 26.1282 | 50.0053 | 19.3905 | 192.3919 | -4.3382 | 27.845 | 49.979 | 19.3905 | 192.3692 | -4.9437 | 31.7205 | 49.9981
16.8072 | 166.5645 | -4.3573 | 26.1328 | 50.0068 | 19.3938 | 192.4255 | -4.3425 | 27.869 | 50.0104 | 19.3938 | 192.4016 | -4.9464 | 31.7373 | 49.9995
16.8105 | 166.5978 | -4.3575 | 26.1327 | 50.0174 | 19.3988 | 192.4751 | -4.3502 | 27.909 | 50.0114 | 19.3988 | 192.4515 | -4.9528 | 31.7817 | 49.998
16.8138 | 166.6317 | -4.3578 | 26.1306 | 49.9808 | 19.4038 | 192.5248 | -4.3572 | 27.9495 | 50.0246 | 19.4038 | 192.5006 | -4.9633 | 31.8502 | 50.0108
16.8172 | 166.6644 | -4.3581 | 26.1291 | 50.003 | 19.4088 | 192.5742 | -4.3604 | 27.9757 | 49.9628 | 19.4088 | 192.5509 | -4.9694 | 31.8854 | 49.9801
16.8222 | 166.7136 | -4.3586 | 26.1283 | 50.0093 | 19.4138 | 192.6241 | -4.3663 | 28.0213 | 49.9994 | 19.4138 | 192.601 | -4.974 | 31.9055 | 50.0403
16.8272 | 166.7629 | -4.359 | 26.13 | 49.979 | 19.4188 | 192.6734 | -4.3747 | 28.0739 | 50.0087 | 19.4188 | 192.6502 | -4.9795 | 31.9382 | 49.9926
16.8305 | 166.7976 | -4.3592 | 26.1352 | 49.9948 | 19.4238 | 192.7231 | -4.3839 | 28.1305 | 49.9946 | 19.4238 | 192.699 | -4.9867 | 31.9912 | 50.0368
16.8338 | 166.8308 | -4.3594 | 26.139 | 49.9909 | 19.4272 | 192.7564 | -4.3865 | 28.1477 | 50.0222 | 19.4272 | 192.7326 | -4.9911 | 32.0266 | 49.9622
16.8388 | 166.8818 | -4.3598 | 26.1388 | 50.0025 | 19.4322 | 192.806 | -4.3902 | 28.1753 | 49.979 | 19.4322 | 192.7822 | -4.9985 | 32.0852 | 50.0088
16.8438 | 166.9308 | -4.3606 | 26.1372 | 49.9862 | 19.4372 | 192.8554 | -4.3955 | 28.2117 | 50.0214 | 19.4372 | 192.8312 | -5.0034 | 32.124 | 50.0009
16.8472 | 166.9648 | -4.3611 | 26.142 | 50.0122 | 19.4422 | 192.9042 | -4.403 | 28.2621 | 50.0219 | 19.4422 | 192.8811 | -5.0059 | 32.1326 | 50.0021
16.8505 | 166.9966 | -4.3613 | 26.1494 | 50.0031 | 19.4472 | 192.9546 | -4.41 | 28.3061 | 50.0116 | 19.4472 | 192.9313 | -5.0099 | 32.1401 | 49.9971
16.8555 | 167.0469 | -4.3617 | 26.1588 | 50.0005 | 19.4505 | 192.9884 | -4.4134 | 28.3253 | 49.9951 | 19.4505 | 192.964 | -5.0147 | 32.1621 | 50.0149
16.8605 | 167.097 | -4.3621 | 26.1663 | 49.9922 | 19.4555 | 193.037 | -4.4211 | 28.3722 | 49.9885 | 19.4555 | 193.0138 | -5.0212 | 32.2109 | 49.9916
16.8638 | 167.1309 | -4.3624 | 26.1691 | 49.9981 | 19.4605 | 193.0873 | -4.4279 | 28.417 | 50.0004 | 19.4605 | 193.0627 | -5.0269 | 32.2618 | 49.9851
16.8672 | 167.1641 | -4.3627 | 26.1723 | 50.0074 | 19.4655 | 193.1365 | -4.4333 | 28.4494 | 49.9932 | 19.4655 | 193.113 | -5.0312 | 32.2948 | 49.9879
16.8705 | 167.1983 | -4.3629 | 26.1731 | 50.0175 | 19.4705 | 193.1856 | -4.439 | 28.487 | 50.0416 | 19.4705 | 193.163 | -5.0384 | 32.3367 | 50.0223
16.8755 | 167.2475 | -4.3633 | 26.1748 | 49.9871 | 19.4755 | 193.2359 | -4.4466 | 28.5368 | 49.9869 | 19.4755 | 193.2123 | -5.0454 | 32.37 | 49.9927
16.8805 | 167.297 | -4.3636 | 26.1819 | 50.0003 | 19.4805 | 193.2854 | -4.4513 | 28.5667 | 50.0143 | 19.4805 | 193.2606 | -5.0522 | 32.405 | 50.0243
16.8838 | 167.3306 | -4.3638 | 26.1843 | 50.0079 | 19.4838 | 193.3178 | -4.4538 | 28.5781 | 50.0271 | 19.4838 | 193.295 | -5.0557 | 32.4288 | 49.9982
16.8872 | 167.3654 | -4.3641 | 26.1848 | 50.0333 | 19.4888 | 193.3673 | -4.4594 | 28.6128 | 49.9964 | 19.4888 | 193.3449 | -5.0606 | 32.4657 | 49.9841
16.8922 | 167.4144 | -4.3645 | 26.178 | 49.9866 | 19.4938 | 193.4168 | -4.4673 | 28.6682 | 49.9887 | 19.4938 | 193.3944 | -5.0663 | 32.5034 | 50.0313
16.8972 | 167.4636 | -4.3648 | 26.1718 | 50.0127 | 19.4988 | 193.4669 | -4.4746 | 28.723 | 50.0149 | 19.4988 | 193.4438 | -5.0712 | 32.5308 | 49.9834
16.9005 | 167.4968 | -4.3651 | 26.1673 | 50.0032 | 19.5038 | 193.5169 | -4.4818 | 28.7681 | 49.9749 | 19.5038 | 193.4928 | -5.0753 | 32.5564 | 50.0171
16.9038 | 167.53 | -4.3653 | 26.1614 | 50.0243 | 19.5072 | 193.5496 | -4.4852 | 28.7875 | 49.9859 | 19.5072 | 193.5267 | -5.0778 | 32.5767 | 50.0199
16.9088 | 167.5811 | -4.3656 | 26.156 | 49.9901 | 19.5122 | 193.599 | -4.4894 | 28.8134 | 50.0056 | 19.5122 | 193.5762 | -5.0837 | 32.6203 | 49.9894
16.9138 | 167.631 | -4.3659 | 26.1545 | 50.0052 | 19.5172 | 193.6484 | -4.4939 | 28.8441 | 49.9959 | 19.5172 | 193.6267 | -5.0904 | 32.6614 | 50.013
16.9172 | 167.6642 | -4.3661 | 26.1529 | 50.0091 | 19.5222 | 193.6985 | -4.5011 | 28.8928 | 49.9935 | 19.5222 | 193.6751 | -5.097 | 32.6979 | 50.0138
16.9205 | 167.6977 | -4.3663 | 26.1477 | 49.9866 | 19.5272 | 193.748 | -4.5089 | 28.945 | 50.0244 | 19.5272 | 193.7249 | -5.1043 | 32.7424 | 49.9669
16.9238 | 167.731 | -4.3665 | 26.1425 | 49.9732 | 19.5322 | 193.7975 | -4.5133 | 28.9761 | 49.997 | 19.5322 | 193.7747 | -5.1128 | 32.7926 | 50.0036
16.9288 | 167.7812 | -4.3669 | 26.1433 | 49.9987 | 19.5372 | 193.8465 | -4.5183 | 29.0027 | 49.9872 | 19.5372 | 193.8238 | -5.1177 | 32.8148 | 50.0019
16.9338 | 167.8296 | -4.3672 | 26.1534 | 49.9873 | 19.5405 | 193.88 | -4.5231 | 29.0278 | 50.0203 | 19.5405 | 193.8566 | -5.1202 | 32.828 | 50.0005
16.9372 | 167.8642 | -4.3674 | 26.1608 | 50.0047 | 19.5455 | 193.9292 | -4.5306 | 29.0773 | 49.9856 | 19.5455 | 193.9062 | -5.1237 | 32.8547 | 49.9971
16.9405 | 167.8975 | -4.3676 | 26.1641 | 50.0012 | 19.5505 | 193.9798 | -4.5356 | 29.1153 | 50.0189 | 19.5505 | 193.957 | -5.1285 | 32.8903 | 49.9731
16.9455 | 167.9485 | -4.3678 | 26.1606 | 50.007 | 19.5555 | 194.0291 | -4.5404 | 29.1458 | 49.9853 | 19.5555 | 194.0065 | -5.1335 | 32.923 | 50.0144
16.9505 | 167.9981 | -4.368 | 26.1527 | 49.9897 | 19.5605 | 194.0788 | -4.5492 | 29.1956 | 50.0111 | 19.5605 | 194.0549 | -5.1384 | 32.9519 | 50.0266
16.9538 | 168.0297 | -4.3681 | 26.1512 | 50.0209 | 19.5655 | 194.1283 | -4.5558 | 29.2383 | 50.0115 | 19.5655 | 194.1048 | -5.1419 | 32.9757 | 49.9963
16.9572 | 168.0644 | -4.3681 | 26.1533 | 49.9974 | 19.5705 | 194.1784 | -4.56 | 29.2675 | 50.009 | 19.5705 | 194.1547 | -5.1453 | 33.0015 | 49.9808
16.9622 | 168.114 | -4.3682 | 26.162 | 50.0025 | 19.5738 | 194.2106 | -4.5627 | 29.2857 | 49.9788 | 19.5738 | 194.1881 | -5.1471 | 33.0113 | 49.9952
16.9672 | 168.164 | -4.3683 | 26.1681 | 49.9799 | 19.5788 | 194.2603 | -4.5713 | 29.3405 | 50.0104 | 19.5788 | 194.2381 | -5.1504 | 33.026 | 50.011
16.9705 | 168.1979 | -4.3684 | 26.1691 | 49.9793 | 19.5838 | 194.3102 | -4.5795 | 29.3903 | 49.987 | 19.5838 | 194.287 | -5.156 | 33.0577 | 49.9745
16.9738 | 168.2311 | -4.3682 | 26.168 | 50.0262 | 19.5888 | 194.36 | -4.5837 | 29.4118 | 50.0234 | 19.5888 | 194.3371 | -5.1647 | 33.1112 | 50.0019
16.9772 | 168.265 | -4.3681 | 26.1638 | 50.0144 | 19.5938 | 194.4102 | -4.5884 | 29.437 | 50.0008 | 19.5938 | 194.3866 | -5.1733 | 33.1606 | 50.0142
16.9822 | 168.3143 | -4.3679 | 26.1656 | 49.9846 | 19.5972 | 194.4423 | -4.5919 | 29.4581 | 49.9767 | 19.5972 | 194.4201 | -5.1777 | 33.1844 | 50.0114
16.9872 | 168.3644 | -4.368 | 26.1742 | 50.0188 | 19.6022 | 194.4915 | -4.5967 | 29.4924 | 50.0081 | 19.6022 | 194.4697 | -5.1814 | 33.2057 | 50.0086
16.9905 | 168.3984 | -4.3679 | 26.1768 | 49.9969 | 19.6072 | 194.542 | -4.6001 | 29.5163 | 50.0133 | 19.6072 | 194.5193 | -5.1857 | 33.2346 | 49.9821
16.9938 | 168.4314 | -4.3674 | 26.1718 | 49.9992 | 19.6122 | 194.5918 | -4.607 | 29.5605 | 50.006 | 19.6122 | 194.5684 | -5.19 | 33.2679 | 50.0138
16.9988 | 168.482 | -4.3535 | 26.0792 | 49.9803 | 19.6172 | 194.6408 | -4.615 | 29.6129 | 49.9787 | 19.6172 | 194.6181 | -5.1949 | 33.2967 | 49.9904
17.0038 | 168.5332 | -4.3131 | 25.833 | 50.0059 | 19.6222 | 194.6906 | -4.6202 | 29.6481 | 49.9986 | 19.6222 | 194.6683 | -5.1981 | 33.3128 | 49.9956
17.0072 | 168.5677 | -4.2907 | 25.7006 | 50.0015 | 19.6272 | 194.7398 | -4.6237 | 29.6695 | 50.0359 | 19.6272 | 194.7178 | -5.2025 | 33.3378 | 49.9886
17.0105 | 168.6016 | -4.2863 | 25.6755 | 49.9925 | 19.6305 | 194.7727 | -4.628 | 29.6908 | 49.9855 | 19.6305 | 194.7505 | -5.2073 | 33.3664 | 50.0442
17.0155 | 168.6515 | -4.2929 | 25.7178 | 50.0174 | 19.6355 | 194.8224 | -4.6376 | 29.7448 | 49.9967 | 19.6355 | 194.8008 | -5.2143 | 33.4007 | 49.9912
17.0205 | 168.7009 | -4.2997 | 25.7632 | 49.9798 | 19.6405 | 194.8718 | -4.6458 | 29.7951 | 50.0091 | 19.6405 | 194.8509 | -5.2195 | 33.4234 | 50.0242
17.0238 | 168.7354 | -4.3023 | 25.7811 | 49.995 | 19.6455 | 194.9224 | -4.6479 | 29.8117 | 49.9995 | 19.6455 | 194.9004 | -5.2242 | 33.4532 | 49.9979
17.0272 | 168.7686 | -4.3035 | 25.7886 | 49.9987 | 19.6505 | 194.9711 | -4.6487 | 29.8204 | 50.0031 | 19.6505 | 194.9494 | -5.2304 | 33.5023 | 50.0092
17.0305 | 168.802 | -4.3041 | 25.7904 | 49.984 | 19.6538 | 195.0039 | -4.6513 | 29.8371 | 50.0164 | 19.6538 | 194.9825 | -5.2343 | 33.5303 | 50.0023
17.0355 | 168.8518 | -4.305 | 25.796 | 49.9955 | 19.6588 | 195.0544 | -4.6578 | 29.8781 | 50.0016 | 19.6588 | 195.0321 | -5.2384 | 33.5572 | 50.0033
17.0405 | 168.9015 | -4.3058 | 25.8048 | 49.9949 | 19.6638 | 195.1047 | -4.6648 | 29.9207 | 49.9782 | 19.6638 | 195.0825 | -5.2408 | 33.5676 | 49.9721
17.0438 | 168.9346 | -4.3063 | 25.8119 | 50.0378 | 19.6688 | 195.1536 | -4.6708 | 29.9584 | 50.0015 | 19.6688 | 195.1317 | -5.2436 | 33.5827 | 50.0025
17.0472 | 168.968 | -4.3068 | 25.8155 | 49.986 | 19.6738 | 195.2031 | -4.6763 | 29.9908 | 49.9688 | 19.6738 | 195.1813 | -5.2466 | 33.5999 | 50.005
17.0522 | 169.0189 | -4.3075 | 25.8129 | 49.9949 | 19.6788 | 195.2529 | -4.6819 | 30.0236 | 49.9941 | 19.6788 | 195.2309 | -5.2518 | 33.6322 | 50.0135
17.0572 | 169.0682 | -4.3082 | 25.8078 | 49.9964 | 19.6838 | 195.3019 | -4.6863 | 30.0494 | 50.0245 | 19.6838 | 195.2808 | -5.2566 | 33.6632 | 49.9653
17.0605 | 169.1008 | -4.3087 | 25.8074 | 50.0069 | 19.6872 | 195.335 | -4.6902 | 30.0748 | 50.0061 | 19.6872 | 195.3137 | -5.2611 | 33.6931 | 50.007
17.0638 | 169.1348 | -4.3091 | 25.814 | 50.0017 | 19.6922 | 195.3851 | -4.6951 | 30.1092 | 49.9823 | 19.6922 | 195.3646 | -5.2666 | 33.7349 | 50.004
17.0688 | 169.1844 | -4.3097 | 25.8269 | 49.9905 | 19.6972 | 195.4352 | -4.701 | 30.1518 | 49.9966 | 19.6972 | 195.4141 | -5.2711 | 33.7724 | 50.0035
17.0738 | 169.2348 | -4.3103 | 25.8395 | 50.0147 | 19.7022 | 195.485 | -4.7061 | 30.1857 | 49.9926 | 19.7022 | 195.464 | -5.2743 | 33.7892 | 49.9878
17.0772 | 169.2676 | -4.3108 | 25.8424 | 49.9724 | 19.7072 | 195.5343 | -4.7128 | 30.2257 | 50.0102 | 19.7072 | 195.5134 | -5.278 | 33.8008 | 50.0113
17.0805 | 169.3013 | -4.3112 | 25.84 | 50.0087 | 19.7122 | 195.5836 | -4.7199 | 30.264 | 49.9937 | 19.7122 | 195.5627 | -5.283 | 33.8231 | 50.0077
17.0838 | 169.3349 | -4.3117 | 25.8367 | 50.0257 | 19.7172 | 195.6338 | -4.7252 | 30.2915 | 49.9962 | 19.7172 | 195.6128 | -5.2877 | 33.853 | 49.9992
17.0888 | 169.3838 | -4.3124 | 25.8355 | 49.9913 | 19.7205 | 195.6658 | -4.7275 | 30.3038 | 49.9991 | 19.7205 | 195.6465 | -5.2914 | 33.878 | 49.9841
17.0938 | 169.4337 | -4.3131 | 25.8442 | 50.0195 | 19.7255 | 195.7161 | -4.7294 | 30.3131 | 50.0067 | 19.7255 | 195.6953 | -5.2958 | 33.9027 | 49.9995
17.0972 | 169.4672 | -4.3136 | 25.8545 | 49.9736 | 19.7305 | 195.7656 | -4.7312 | 30.3238 | 50.0132 | 19.7305 | 195.7448 | -5.3001 | 33.9234 | 50.0282
17.1005 | 169.5008 | -4.3141 | 25.865 | 50.009 | 19.7355 | 195.8159 | -4.7342 | 30.3428 | 50.0011 | 19.7355 | 195.7956 | -5.3025 | 33.9363 | 49.9828
17.1055 | 169.5509 | -4.3148 | 25.8851 | 50.0043 | 19.7405 | 195.8658 | -4.7405 | 30.3838 | 49.9704 | 19.7405 | 195.8458 | -5.3046 | 33.9483 | 50.0093
17.1105 | 169.6013 | -4.3155 | 25.9029 | 50.027 | 19.7438 | 195.8977 | -4.7464 | 30.4193 | 50.0239 | 19.7438 | 195.8788 | -5.3066 | 33.9591 | 50.0102
17.1138 | 169.6344 | -4.316 | 25.9081 | 49.9989 | 19.7488 | 195.948 | -4.7544 | 30.4674 | 49.9949 | 19.7488 | 195.9281 | -5.3127 | 33.9986 | 49.9937
17.1172 | 169.6681 | -4.3164 | 25.9076 | 49.9763 | 19.7538 | 195.9971 | -4.7584 | 30.4898 | 49.9901 | 19.7538 | 195.9776 | -5.3182 | 34.0371 | 50.0041
17.1205 | 169.7008 | -4.3169 | 25.9055 | 49.9941 | 19.7588 | 196.0475 | -4.7607 | 30.5072 | 50.0073 | 19.7588 | 196.027 | -5.3223 | 34.0648 | 50.0036
17.1255 | 169.7504 | -4.3177 | 25.9106 | 50.003 | 19.7638 | 196.0975 | -4.7645 | 30.5326 | 50.0101 | 19.7638 | 196.0764 | -5.326 | 34.0838 | 50.0113
17.1305 | 169.8012 | -4.3188 | 25.9236 | 50.0019 | 19.7688 | 196.1466 | -4.7701 | 30.5681 | 49.9967 | 19.7688 | 196.126 | -5.3301 | 34.1049 | 49.9881
17.1338 | 169.8337 | -4.3193 | 25.9287 | 49.9926 | 19.7738 | 196.197 | -4.7763 | 30.6096 | 49.9997 | 19.7738 | 196.1771 | -5.3327 | 34.1177 | 49.9972
17.1372 | 169.8665 | -4.3198 | 25.9287 | 49.9982 | 19.7772 | 196.2284 | -4.7807 | 30.6402 | 49.9921 | 19.7772 | 196.2096 | -5.3345 | 34.1287 | 49.9993
17.1422 | 169.9169 | -4.3205 | 25.9271 | 49.9987 | 19.7822 | 196.2796 | -4.7851 | 30.6629 | 49.9899 | 19.7822 | 196.2596 | -5.339 | 34.1568 | 50.0009
17.1472 | 169.9672 | -4.3212 | 25.9298 | 50.0014 | 19.7872 | 196.3291 | -4.7885 | 30.6752 | 50.0131 | 19.7872 | 196.3096 | -5.3441 | 34.1896 | 50.0142
17.1505 | 170.0002 | -4.3216 | 25.9345 | 50.016 | 19.7922 | 196.3793 | -4.7915 | 30.6916 | 49.9991 | 19.7922 | 196.358 | -5.3493 | 34.2291 | 49.9993
17.1538 | 170.0336 | -4.3221 | 25.9364 | 49.9883 | 19.7972 | 196.4284 | -4.7958 | 30.7226 | 49.989 | 19.7972 | 196.4075 | -5.3533 | 34.2615 | 50.0203
17.1588 | 170.0848 | -4.3228 | 25.9373 | 50.0041 | 19.8005 | 196.4605 | -4.7994 | 30.7483 | 50.0129 | 19.8005 | 196.4402 | -5.3551 | 34.2741 | 49.9972
17.1638 | 170.1344 | -4.3235 | 25.9417 | 49.9832 | 19.8055 | 196.5099 | -4.8057 | 30.7905 | 50.0001 | 19.8055 | 196.4909 | -5.3571 | 34.2828 | 49.9956
17.1672 | 170.1672 | -4.3239 | 25.9464 | 50.0193 | 19.8105 | 196.5614 | -4.8106 | 30.8215 | 49.9953 | 19.8105 | 196.5412 | -5.3584 | 34.2879 | 49.9901
17.1705 | 170.2003 | -4.3242 | 25.9512 | 49.9813 | 19.8155 | 196.6109 | -4.8135 | 30.8371 | 49.9885 | 19.8155 | 196.5907 | -5.3597 | 34.2976 | 49.9926
17.1738 | 170.2329 | -4.3246 | 25.9532 | 50.011 | 19.8205 | 196.6604 | -4.8152 | 30.8425 | 50.0474 | 19.8205 | 196.6406 | -5.362 | 34.312 | 50.0087
17.1788 | 170.2832 | -4.3251 | 25.9555 | 49.9959 | 19.8255 | 196.7104 | -4.8167 | 30.8492 | 49.9781 | 19.8255 | 196.6901 | -5.3658 | 34.3309 | 49.9935
17.1838 | 170.3339 | -4.3257 | 25.9546 | 49.9777 | 19.8305 | 196.7596 | -4.8218 | 30.8837 | 50.0291 | 19.8305 | 196.7407 | -5.3692 | 34.3504 | 50.004
17.1872 | 170.3679 | -4.326 | 25.9505 | 49.9944 | 19.8338 | 196.7926 | -4.827 | 30.92 | 49.9838 | 19.8338 | 196.7734 | -5.3705 | 34.3607 | 50.001
17.1905 | 170.4018 | -4.3263 | 25.9476 | 50.0143 | 19.8388 | 196.8423 | -4.8342 | 30.9625 | 50.0004 | 19.8388 | 196.8237 | -5.3726 | 34.3766 | 50.0002
17.1955 | 170.4513 | -4.3265 | 25.949 | 50.0169 | 19.8438 | 196.8927 | -4.8402 | 30.9943 | 50.0267 | 19.8438 | 196.874 | -5.3757 | 34.3946 | 50.0314
17.2005 | 170.5008 | -4.3267 | 25.9553 | 50.0174 | 19.8488 | 196.9423 | -4.845 | 31.0204 | 49.9944 | 19.8488 | 196.9235 | -5.3818 | 34.4294 | 49.9912
17.2038 | 170.5339 | -4.3269 | 25.9601 | 49.973 | 19.8538 | 196.9914 | -4.8474 | 31.038 | 50.0073 | 19.8538 | 196.9721 | -5.3869 | 34.4572 | 50.0054
17.2072 | 170.5678 | -4.327 | 25.9648 | 50.0011 | 19.8588 | 197.0415 | -4.8486 | 31.0526 | 49.9933 | 19.8588 | 197.0218 | -5.39 | 34.4744 | 49.9989
17.2122 | 170.6172 | -4.3273 | 25.9689 | 50.0148 | 19.8638 | 197.0911 | -4.8514 | 31.075 | 50.004 | 19.8638 | 197.0717 | -5.3928 | 34.4904 | 49.956
17.2172 | 170.667 | -4.3275 | 25.9646 | 49.9937 | 19.8672 | 197.1245 | -4.8554 | 31.1017 | 50.0088 | 19.8672 | 197.1053 | -5.3949 | 34.5039 | 50.0438
17.2205 | 170.7014 | -4.3276 | 25.9587 | 49.9906 | 19.8722 | 197.174 | -4.8616 | 31.1363 | 50.0112 | 19.8722 | 197.1551 | -5.3987 | 34.5259 | 49.9951
17.2238 | 170.7359 | -4.3278 | 25.9563 | 49.9898 | 19.8772 | 197.223 | -4.8654 | 31.1563 | 49.9855 | 19.8772 | 197.2052 | -5.4033 | 34.5538 | 49.9948
17.2272 | 170.7688 | -4.328 | 25.9601 | 50.0288 | 19.8822 | 197.2726 | -4.8674 | 31.1679 | 50.0114 | 19.8822 | 197.2544 | -5.4076 | 34.5798 | 49.9972
17.2322 | 170.8177 | -4.3284 | 25.9703 | 49.9869 | 19.8872 | 197.3232 | -4.869 | 31.1831 | 50.0105 | 19.8872 | 197.3044 | -5.4102 | 34.593 | 50.0264
17.2372 | 170.8673 | -4.3287 | 25.9732 | 49.9956 | 19.8905 | 197.357 | -4.8714 | 31.1992 | 50.0105 | 19.8905 | 197.3376 | -5.4116 | 34.598 | 49.9909
17.2405 | 170.9019 | -4.329 | 25.9708 | 50.0067 | 19.8955 | 197.4062 | -4.8746 | 31.2159 | 49.9958 | 19.8955 | 197.3876 | -5.414 | 34.6084 | 50.0015
17.2438 | 170.9354 | -4.3293 | 25.9689 | 50.0017 | 19.9005 | 197.4559 | -4.8781 | 31.2295 | 49.9933 | 19.9005 | 197.4373 | -5.4172 | 34.6273 | 49.972
17.2488 | 170.9846 | -4.3297 | 25.9689 | 49.9827 | 19.9055 | 197.5057 | -4.8831 | 31.2601 | 50.0058 | 19.9055 | 197.4866 | -5.4193 | 34.6434 | 50.0172
17.2538 | 171.036 | -4.3302 | 25.9735 | 50.0108 | 19.9105 | 197.5544 | -4.8907 | 31.3133 | 50.0131 | 19.9105 | 197.5369 | -5.4221 | 34.6627 | 49.9829
17.2572 | 171.0682 | -4.3304 | 25.9791 | 50.0027 | 19.9155 | 197.6045 | -4.8949 | 31.3438 | 50.005 | 19.9155 | 197.5858 | -5.4277 | 34.6984 | 50.0091
17.2605 | 171.102 | -4.3306 | 25.985 | 50.0163 | 19.9205 | 197.6539 | -4.8972 | 31.3569 | 49.9958 | 19.9205 | 197.636 | -5.4375 | 34.7566 | 49.9743
17.2655 | 171.1515 | -4.3309 | 25.9848 | 49.9928 | 19.9238 | 197.688 | -4.8985 | 31.3631 | 50.0146 | 19.9238 | 197.6696 | -5.4438 | 34.7981 | 50.0014
17.2705 | 171.2008 | -4.3313 | 25.9766 | 49.9993 | 19.9288 | 197.7375 | -4.9017 | 31.3825 | 49.9993 | 19.9288 | 197.719 | -5.4509 | 34.8477 | 49.9983
17.2738 | 171.2342 | -4.3316 | 25.9725 | 50.0311 | 19.9338 | 197.7869 | -4.9059 | 31.4059 | 49.989 | 19.9338 | 197.7689 | -5.4546 | 34.8788 | 50.0186
17.2772 | 171.2677 | -4.3318 | 25.974 | 50 | 19.9388 | 197.837 | -4.9098 | 31.4281 | 50.0061 | 19.9388 | 197.819 | -5.4564 | 34.8927 | 49.9931
17.2805 | 171.3014 | -4.332 | 25.9799 | 49.9922 | 19.9438 | 197.8873 | -4.9135 | 31.4518 | 49.9959 | 19.9438 | 197.8688 | -5.4578 | 34.9014 | 49.9837
17.2855 | 171.3515 | -4.3323 | 25.9898 | 49.9929 | 19.9472 | 197.9204 | -4.9152 | 31.4655 | 49.9755 | 19.9472 | 197.9023 | -5.4591 | 34.906 | 50.0194
17.2905 | 171.4017 | -4.3327 | 25.9932 | 50.0009 | 19.9522 | 197.9698 | -4.9184 | 31.4844 | 50.0099 | 19.9522 | 197.9518 | -5.4601 | 34.9087 | 49.9952
17.2938 | 171.4356 | -4.333 | 25.9924 | 49.9689 | 19.9572 | 198.0194 | -4.9225 | 31.5068 | 50.0026 | 19.9572 | 198.0016 | -5.4609 | 34.9148 | 49.9807
17.2972 | 171.4678 | -4.3332 | 25.9913 | 50.0313 | 19.9622 | 198.0686 | -4.9274 | 31.5382 | 49.9847 | 19.9622 | 198.0511 | -5.4621 | 34.9235 | 50.0058
17.3022 | 171.5181 | -4.3335 | 25.9942 | 50.0029 | 19.9672 | 198.1185 | -4.9302 | 31.5564 | 50 | 19.9672 | 198.1009 | -5.4636 | 34.9317 | 50.01
17.3072 | 171.5675 | -4.3339 | 25.9969 | 49.9956 | 19.9722 | 198.1681 | -4.9333 | 31.5693 | 49.9824 | 19.9722 | 198.1506 | -5.4658 | 34.945 | 49.9937
17.3105 | 171.6012 | -4.3341 | 25.9961 | 50.0067 | 19.9772 | 198.218 | -4.9368 | 31.5857 | 50.0108 | 19.9772 | 198.2012 | -5.4672 | 34.9513 | 50.0276
17.3138 | 171.6341 | -4.3342 | 25.9958 | 50.0017 | 19.9805 | 198.2519 | -4.9395 | 31.6047 | 50.0184 | 19.9805 | 198.2344 | -5.4679 | 34.9543 | 49.9756
17.3188 | 171.685 | -4.3345 | 26.0027 | 49.9915 | 19.9855 | 198.301 | -4.9428 | 31.6353 | 49.999 | 19.9855 | 198.2842 | -5.4689 | 34.9645 | 49.9981
17.3238 | 171.735 | -4.3347 | 26.0114 | 50.0289 | 19.9905 | 198.3509 | -4.9451 | 31.6578 | 49.9983 | 19.9905 | 198.3336 | -5.4707 | 34.9879 | 50.0045
17.3272 | 171.7689 | -4.335 | 26.013 | 49.9681 | 19.9955 | 198.4004 | -4.9487 | 31.6794 | 49.9899 | 19.9955 | 198.3833 | -5.4736 | 35.0073 | 50.0007
17.3305 | 171.8013 | -4.3352 | 26.01 | 50.0155 | 20.0005 | 198.4499 | -4.954 | 31.7092 | 49.9912 | 20.0005 | 198.4324 | -5.4781 | 35.0295 | 49.9766
17.3338 | 171.8337 | -4.3354 | 26.0075 | 50.0117 | 20.0055 | 198.4996 | -4.9596 | 31.7433 | 50.0084 | 20.0055 | 198.4826 | -5.4829 | 35.0544 | 50.0003
17.3388 | 171.8836 | -4.3356 | 26.0113 | 49.994 | 20.0105 | 198.5488 | -4.9626 | 31.7629 | 49.9852 | 20.0105 | 198.5331 | -5.486 | 35.0729 | 50.0016
17.3438 | 171.9347 | -4.3359 | 26.0156 | 50.0197 | 20.0138 | 198.5831 | -4.9636 | 31.7683 | 50.0041 | 20.0138 | 198.5664 | -5.4871 | 35.0802 | 50.0239
17.3472 | 171.9679 | -4.336 | 26.0166 | 49.9893 | 20.0188 | 198.6327 | -4.9659 | 31.7806 | 49.9928 | 20.0188 | 198.616 | -5.4909 | 35.1041 | 49.9832
17.3505 | 172.0017 | -4.3361 | 26.0175 | 49.9895 | 20.0238 | 198.6823 | -4.969 | 31.7994 | 49.9727 | 20.0238 | 198.6654 | -5.4968 | 35.1437 | 50.0077
17.3555 | 172.0514 | -4.3364 | 26.0212 | 49.9915 | 20.0288 | 198.7325 | -4.9732 | 31.8257 | 49.9898 | 20.0288 | 198.7158 | -5.5023 | 35.1848 | 50.0061
17.3605 | 172.1016 | -4.3367 | 26.0221 | 50.0179 | 20.0338 | 198.7816 | -4.977 | 31.8489 | 50.0397 | 20.0338 | 198.7648 | -5.5066 | 35.2167 | 49.9928
17.3638 | 172.1348 | -4.3368 | 26.017 | 49.9967 | 20.0372 | 198.8149 | -4.9789 | 31.8639 | 49.9864 | 20.0372 | 198.7986 | -5.5102 | 35.2461 | 49.9904
17.3672 | 172.1672 | -4.3369 | 26.0114 | 49.9992 | 20.0422 | 198.8654 | -4.9815 | 31.8873 | 50.0126 | 20.0422 | 198.8484 | -5.5179 | 35.3021 | 50.0063
17.3722 | 172.2185 | -4.337 | 26.0101 | 49.9969 | 20.0472 | 198.9144 | -4.9841 | 31.9083 | 49.9778 | 20.0472 | 198.8984 | -5.5255 | 35.3577 | 49.9959
17.3772 | 172.2686 | -4.3373 | 26.016 | 49.9966 | 20.0522 | 198.9644 | -4.989 | 31.9356 | 50.0034 | 20.0522 | 198.9484 | -5.5299 | 35.3837 | 49.9945
17.3805 | 172.3016 | -4.3374 | 26.0221 | 49.9991 | 20.0572 | 199.0147 | -4.9934 | 31.9581 | 50.0129 | 20.0572 | 198.9969 | -5.5334 | 35.3996 | 49.9995
17.3838 | 172.3338 | -4.3376 | 26.0266 | 50.0233 | 20.0622 | 199.0644 | -4.9974 | 31.9776 | 50.001 | 20.0622 | 199.0464 | -5.5363 | 35.4118 | 49.996
17.3872 | 172.3683 | -4.3377 | 26.0271 | 49.998 | 20.0672 | 199.1136 | -5.0006 | 31.9952 | 49.9704 | 20.0672 | 199.097 | -5.5378 | 35.4223 | 50.0137
17.3922 | 172.4188 | -4.3378 | 26.0237 | 49.9879 | 20.0705 | 199.1471 | -5.0036 | 32.0124 | 50.0161 | 20.0705 | 199.1305 | -5.5389 | 35.4363 | 49.9956
17.3972 | 172.4689 | -4.3378 | 26.0185 | 50.0097 | 20.0755 | 199.1974 | -5.0081 | 32.0421 | 50.0084 | 20.0755 | 199.1801 | -5.5418 | 35.4679 | 50.0091
17.4005 | 172.502 | -4.3378 | 26.0173 | 49.9946 | 20.0805 | 199.2465 | -5.0128 | 32.0734 | 49.9993 | 20.0805 | 199.2305 | -5.5469 | 35.5113 | 49.9774
17.4038 | 172.5351 | -4.3379 | 26.0169 | 49.9908 | 20.0855 | 199.2956 | -5.0177 | 32.1055 | 50.0028 | 20.0855 | 199.2796 | -5.5527 | 35.5544 | 49.9935
17.4088 | 172.5847 | -4.3379 | 26.0191 | 50.0074 | 20.0905 | 199.3462 | -5.0214 | 32.1269 | 49.9956 | 20.0905 | 199.329 | -5.5594 | 35.6015 | 50.0041
17.4138 | 172.6348 | -4.338 | 26.0226 | 50.0023 | 20.0938 | 199.3783 | -5.0228 | 32.1313 | 49.9832 | 20.0938 | 199.3621 | -5.563 | 35.6231 | 50.0011
17.4172 | 172.669 | -4.3381 | 26.0246 | 50.0006 | 20.0988 | 199.4288 | -5.025 | 32.1421 | 50.0033 | 20.0988 | 199.4114 | -5.5655 | 35.6373 | 50.0109
17.4205 | 172.7012 | -4.3381 | 26.0261 | 49.9767 | 20.1038 | 199.479 | -5.0282 | 32.1609 | 49.9831 | 20.1038 | 199.4627 | -5.5664 | 35.6443 | 49.9839
17.4255 | 172.7518 | -4.3382 | 26.0263 | 50.0149 | 20.1088 | 199.5282 | -5.0323 | 32.1913 | 50.013 | 20.1088 | 199.5116 | -5.567 | 35.6605 | 49.9984
17.4305 | 172.8019 | -4.3383 | 26.0192 | 49.9952 | 20.1138 | 199.577 | -5.0368 | 32.2249 | 50.0076 | 20.1138 | 199.5618 | -5.5682 | 35.6809 | 49.9904
17.4338 | 172.8351 | -4.3384 | 26.0119 | 49.9753 | 20.1188 | 199.6275 | -5.0417 | 32.2599 | 49.9875 | 20.1188 | 199.611 | -5.5728 | 35.7164 | 50.0073
17.4372 | 172.8688 | -4.3385 | 26.008 | 50.0095 | 20.1238 | 199.6777 | -5.0457 | 32.2897 | 50.0207 | 20.1238 | 199.6608 | -5.5816 | 35.7722 | 50.0023
17.4405 | 172.9018 | -4.3386 | 26.009 | 50.0258 | 20.1272 | 199.7104 | -5.0472 | 32.3021 | 49.9973 | 20.1272 | 199.6946 | -5.5896 | 35.8218 | 49.9771
17.4455 | 172.9517 | -4.3387 | 26.0189 | 50.0031 | 20.1322 | 199.7606 | -5.0495 | 32.318 | 49.9996 | 20.1322 | 199.7432 | -5.5968 | 35.8709 | 50.0091
17.4505 | 173.0024 | -4.3388 | 26.0271 | 49.994 | 20.1372 | 199.8104 | -5.0539 | 32.3485 | 50 | 20.1372 | 199.7932 | -5.6018 | 35.9034 | 49.9962
17.4538 | 173.0354 | -4.3389 | 26.03 | 50.0063 | 20.1422 | 199.8596 | -5.0618 | 32.4003 | 49.9961 | 20.1422 | 199.8428 | -5.6072 | 35.9423 | 50.0004
17.4572 | 173.0683 | -4.339 | 26.0314 | 49.9859 | 20.1472 | 199.9094 | -5.0674 | 32.4323 | 50.0294 | 20.1472 | 199.8921 | -5.6167 | 36.0054 | 50.0063
17.4622 | 173.1186 | -4.3391 | 26.0275 | 49.9949 | 20.1522 | 199.959 | -5.0705 | 32.4443 | 49.9919 | 20.1522 | 199.9419 | -5.6243 | 36.0541 | 49.9941
17.4672 | 173.1692 | -4.3391 | 26.0236 | 50.0042 | 20.1572 | 200.0098 | -5.0731 | 32.464 | 49.9961 | 20.1572 | 199.9918 | -5.6291 | 36.0761 | 50.0104
17.4705 | 173.2025 | -4.3392 | 26.0245 | 50.001 | 20.1605 | 200.042 | -5.0755 | 32.4822 | 50.0069 | 20.1605 | 200.026 | -5.6322 | 36.0906 | 50.0104
17.4738 | 173.236 | -4.3392 | 26.0302 | 50.0003 | 20.1655 | 200.0922 | -5.0783 | 32.5056 | 49.9942 | 20.1655 | 200.0752 | -5.6388 | 36.1315 | 49.983
17.4772 | 173.2686 | -4.3393 | 26.0352 | 50.0001 | 20.1705 | 200.141 | -5.0816 | 32.5276 | 49.9791 | 20.1705 | 200.1244 | -5.6476 | 36.1949 | 50.0202
17.4822 | 173.3182 | -4.3394 | 26.0336 | 50.0079 | 20.1755 | 200.192 | -5.0878 | 32.5672 | 49.9987 | 20.1755 | 200.1739 | -5.6569 | 36.2691 | 49.9953
17.4872 | 173.3681 | -4.3395 | 26.0281 | 50.0039 | 20.1805 | 200.2414 | -5.0942 | 32.6042 | 49.9811 | 20.1805 | 200.2232 | -5.666 | 36.3358 | 49.9729
17.4905 | 173.4018 | -4.3395 | 26.0254 | 49.9775 | 20.1838 | 200.2753 | -5.0969 | 32.6202 | 49.9875 | 20.1838 | 200.2567 | -5.6702 | 36.3589 | 49.9932
17.4938 | 173.4364 | -4.3396 | 26.0264 | 49.9787 | 20.1888 | 200.3242 | -5.1016 | 32.6534 | 50.0068 | 20.1888 | 200.3058 | -5.6794 | 36.4049 | 50.0097
17.4988 | 173.4858 | -4.3396 | 26.0264 | 50.0094 | 20.1938 | 200.3744 | -5.1088 | 32.7023 | 50.0179 | 20.1938 | 200.3552 | -5.6903 | 36.4683 | 50.015
17.5038 | 173.5362 | -4.3396 | 26.0221 | 50.0119 | 20.1988 | 200.4246 | -5.1147 | 32.7401 | 49.993 | 20.1988 | 200.4051 | -5.7012 | 36.5471 | 50.0023
17.5072 | 173.569 | -4.3396 | 26.0186 | 49.9873 | 20.2038 | 200.474 | -5.1194 | 32.7692 | 50.0228 | 20.2038 | 200.4548 | -5.7101 | 36.6119 | 49.9846
17.5105 | 173.6018 | -4.3396 | 26.017 | 49.9968 | 20.2088 | 200.5234 | -5.1246 | 32.7989 | 49.9948 | 20.2088 | 200.5042 | -5.7216 | 36.6844 | 49.9947
17.5155 | 173.6516 | -4.3397 | 26.0196 | 50.0064 | 20.2138 | 200.5733 | -5.1315 | 32.8393 | 49.9744 | 20.2138 | 200.5532 | -5.7295 | 36.7337 | 50.0198
17.5205 | 173.7022 | -4.3398 | 26.0195 | 49.9819 | 20.2172 | 200.606 | -5.1348 | 32.8613 | 49.9936 | 20.2172 | 200.5861 | -5.7325 | 36.7572 | 50.0284
17.5238 | 173.7359 | -4.3397 | 26.0166 | 50.0111 | 20.2222 | 200.6561 | -5.1378 | 32.8863 | 49.9892 | 20.2222 | 200.636 | -5.735 | 36.7857 | 49.9917
17.5272 | 173.7689 | -4.3397 | 26.0115 | 50.0106 | 20.2272 | 200.7052 | -5.1402 | 32.9043 | 50.0146 | 20.2272 | 200.6859 | -5.7358 | 36.7968 | 49.9804
17.5305 | 173.8024 | -4.3396 | 26.0095 | 49.9713 | 20.2322 | 200.7551 | -5.1441 | 32.9345 | 49.9993 | 20.2322 | 200.7358 | -5.7347 | 36.7841 | 50.0038
17.5355 | 173.8527 | -4.3396 | 26.0079 | 50.0014 | 20.2372 | 200.8051 | -5.1486 | 32.9655 | 49.9968 | 20.2372 | 200.7848 | -5.7336 | 36.7686 | 49.9816
17.5405 | 173.9027 | -4.3396 | 26.0066 | 50.022 | 20.2405 | 200.8377 | -5.1522 | 32.9895 | 49.9914 | 20.2405 | 200.8182 | -5.7315 | 36.7542 | 49.9876
17.5438 | 173.9356 | -4.3396 | 26.0059 | 49.9899 | 20.2455 | 200.8876 | -5.1571 | 33.0214 | 50.0035 | 20.2455 | 200.8682 | -5.7314 | 36.7536 | 50.0157
17.5472 | 173.9694 | -4.3395 | 26.0069 | 49.9896 | 20.2505 | 200.9382 | -5.1629 | 33.0626 | 49.9769 | 20.2505 | 200.918 | -5.7316 | 36.7548 | 49.9969
17.5522 | 174.0188 | -4.3395 | 26.0076 | 49.9954 | 20.2555 | 200.988 | -5.1673 | 33.0976 | 50.0062 | 20.2555 | 200.9678 | -5.7335 | 36.7717 | 49.9985
17.5572 | 174.0687 | -4.3394 | 26.0055 | 50.0277 | 20.2605 | 201.0372 | -5.172 | 33.1306 | 50.0006 | 20.2605 | 201.0171 | -5.7385 | 36.8136 | 50.0171
17.5605 | 174.1018 | -4.3394 | 26.0039 | 49.9913 | 20.2655 | 201.0869 | -5.1778 | 33.1651 | 50.0108 | 20.2655 | 201.0674 | -5.7491 | 36.8884 | 49.9899
17.5638 | 174.1354 | -4.3394 | 26.0015 | 49.9744 | 20.2705 | 201.1357 | -5.1832 | 33.2001 | 49.9995 | 20.2705 | 201.1176 | -5.762 | 36.972 | 50.0037
17.5688 | 174.1861 | -4.3393 | 25.9997 | 50.0146 | 20.2738 | 201.1699 | -5.1874 | 33.23 | 49.9764 | 20.2738 | 201.1503 | -5.7693 | 37.015 | 50.0087
17.5738 | 174.236 | -4.3392 | 25.9928 | 50.0108 | 20.2788 | 201.2199 | -5.1936 | 33.2756 | 49.9993 | 20.2788 | 201.1987 | -5.778 | 37.0709 | 49.9906
17.5772 | 174.269 | -4.3391 | 25.9867 | 50.0262 | 20.2838 | 201.2695 | -5.2016 | 33.3299 | 50.0265 | 20.2838 | 201.2491 | -5.7833 | 37.1062 | 50.0006
17.5805 | 174.3012 | -4.339 | 25.981 | 49.9988 | 20.2888 | 201.3186 | -5.2059 | 33.3605 | 49.9875 | 20.2888 | 201.2994 | -5.7852 | 37.1193 | 50.007
17.5838 | 174.3348 | -4.3389 | 25.9754 | 49.9841 | 20.2938 | 201.3674 | -5.2111 | 33.401 | 50.0019 | 20.2938 | 201.349 | -5.7854 | 37.1151 | 49.9976
17.5888 | 174.3861 | -4.3388 | 25.9744 | 49.9975 | 20.2988 | 201.4184 | -5.217 | 33.4499 | 50.0071 | 20.2988 | 201.3983 | -5.7862 | 37.1169 | 50.0084
17.5938 | 174.4362 | -4.3385 | 25.9734 | 49.9919 | 20.3038 | 201.4681 | -5.2242 | 33.4956 | 49.9819 | 20.3038 | 201.4477 | -5.7895 | 37.1362 | 50.0024
17.5972 | 174.4702 | -4.3381 | 25.9736 | 50.0215 | 20.3072 | 201.5008 | -5.229 | 33.5219 | 50.0033 | 20.3072 | 201.4809 | -5.7926 | 37.1582 | 49.9771
17.6005 | 174.5034 | -4.3378 | 25.9742 | 49.9662 | 20.3122 | 201.5512 | -5.2367 | 33.5668 | 50.0132 | 20.3122 | 201.5316 | -5.8005 | 37.2029 | 50.0013
17.6055 | 174.553 | -4.3375 | 25.9715 | 50.0172 | 20.3172 | 201.6002 | -5.2398 | 33.5888 | 49.9732 | 20.3172 | 201.5804 | -5.8097 | 37.2522 | 49.9923
17.6105 | 174.6037 | -4.3371 | 25.9665 | 49.9892 | 20.3222 | 201.6504 | -5.2427 | 33.6108 | 50.0056 | 20.3222 | 201.6298 | -5.8203 | 37.3151 | 50.0164
17.6138 | 174.6375 | -4.3369 | 25.962 | 49.9973 | 20.3272 | 201.6996 | -5.2477 | 33.6455 | 50.0005 | 20.3272 | 201.679 | -5.8292 | 37.3759 | 50.0047
17.6172 | 174.6701 | -4.3367 | 25.9607 | 50.015 | 20.3305 | 201.733 | -5.2524 | 33.6757 | 49.9923 | 20.3305 | 201.7116 | -5.8365 | 37.421 | 49.9933
17.6222 | 174.7198 | -4.3363 | 25.9591 | 49.9955 | 20.3355 | 201.7825 | -5.2583 | 33.7164 | 50.0086 | 20.3355 | 201.7621 | -5.8446 | 37.4671 | 50.0048
17.6272 | 174.7711 | -4.3359 | 25.9559 | 50.0105 | 20.3405 | 201.8322 | -5.2638 | 33.755 | 50.0087 | 20.3405 | 201.8126 | -5.852 | 37.5174 | 50.0067
17.6305 | 174.8045 | -4.3357 | 25.9538 | 49.987 | 20.3455 | 201.8817 | -5.2711 | 33.809 | 50.0004 | 20.3455 | 201.8613 | -5.8595 | 37.5739 | 50.0108
17.6338 | 174.8379 | -4.3354 | 25.9524 | 49.9811 | 20.3505 | 201.9308 | -5.2789 | 33.8682 | 49.9938 | 20.3505 | 201.9116 | -5.8668 | 37.6288 | 49.9933
17.6372 | 174.8711 | -4.3353 | 25.9511 | 50.0266 | 20.3555 | 201.9808 | -5.2849 | 33.9147 | 49.9951 | 20.3555 | 201.9608 | -5.8704 | 37.654 | 49.9989
17.6422 | 174.9212 | -4.3349 | 25.9475 | 50.0002 | 20.3605 | 202.0298 | -5.2905 | 33.9507 | 50.0058 | 20.3605 | 202.0102 | -5.8738 | 37.6739 | 49.9999
17.6472 | 174.9714 | -4.3341 | 25.9398 | 49.9984 | 20.3638 | 202.0636 | -5.2954 | 33.9807 | 50.0249 | 20.3638 | 202.0437 | -5.8765 | 37.6887 | 50.0078
17.6505 | 175.0049 | -4.3331 | 25.9319 | 49.9761 | 20.3688 | 202.1133 | -5.3014 | 34.0209 | 50.001 | 20.3688 | 202.0928 | -5.8851 | 37.7454 | 50.0061
17.6538 | 175.0375 | -4.3323 | 25.924 | 50.0332 | 20.3738 | 202.1633 | -5.3058 | 34.057 | 49.9813 | 20.3738 | 202.1416 | -5.8985 | 37.8388 | 49.9928
17.6588 | 175.088 | -4.331 | 25.9145 | 49.9974 | 20.3788 | 202.2125 | -5.3101 | 34.0944 | 50.0059 | 20.3788 | 202.1922 | -5.9188 | 37.9727 | 50.0077
17.6638 | 175.1385 | -4.3285 | 25.9008 | 50.0122 | 20.3838 | 202.2621 | -5.3166 | 34.139 | 50.0022 | 20.3838 | 202.2412 | -5.9328 | 38.0674 | 50.0102
17.6672 | 175.1718 | -4.3244 | 25.878 | 50.003 | 20.3872 | 202.2947 | -5.3216 | 34.1662 | 50.0084 | 20.3872 | 202.2735 | -5.9356 | 38.0903 | 49.9712
17.6705 | 175.2059 | -4.3148 | 25.82 | 50.0164 | 20.3922 | 202.3451 | -5.331 | 34.2235 | 49.9964 | 20.3922 | 202.3237 | -5.9377 | 38.11 | 50.0023
17.6755 | 175.2558 | -4.2931 | 25.6836 | 49.9918 | 20.3972 | 202.3935 | -5.3397 | 34.2903 | 50.031 | 20.3972 | 202.3739 | -5.9391 | 38.1184 | 50.0128
17.6805 | 175.3066 | -4.2727 | 25.5517 | 50.0007 | 20.4022 | 202.4434 | -5.3487 | 34.3605 | 49.999 | 20.4022 | 202.4234 | -5.9392 | 38.1236 | 50.001
17.6838 | 175.3397 | -4.2689 | 25.5271 | 50.0315 | 20.4072 | 202.4935 | -5.3564 | 34.4173 | 49.9936 | 20.4072 | 202.4734 | -5.938 | 38.1334 | 50.0017
17.6872 | 175.3728 | -4.2685 | 25.5291 | 50 | 20.4122 | 202.5434 | -5.3643 | 34.4724 | 49.9941 | 20.4122 | 202.522 | -5.9374 | 38.1466 | 50.0022
17.6905 | 175.4069 | -4.2693 | 25.5405 | 50.0078 | 20.4172 | 202.5928 | -5.3717 | 34.5253 | 50.0072 | 20.4172 | 202.5722 | -5.9374 | 38.1472 | 49.9657
17.6955 | 175.4572 | -4.2711 | 25.5552 | 49.9856 | 20.4205 | 202.6256 | -5.3778 | 34.5673 | 50.0018 | 20.4205 | 202.6064 | -5.938 | 38.1428 | 50.0306
17.7005 | 175.507 | -4.2719 | 25.5578 | 49.9923 | 20.4255 | 202.6755 | -5.3833 | 34.6069 | 49.9954 | 20.4255 | 202.6552 | -5.9403 | 38.1542 | 49.992
17.7038 | 175.5401 | -4.2722 | 25.5601 | 50.0137 | 20.4305 | 202.7244 | -5.3897 | 34.6533 | 49.9761 | 20.4305 | 202.7053 | -5.9449 | 38.1981 | 49.9961
17.7072 | 175.5735 | -4.2725 | 25.5669 | 49.9878 | 20.4355 | 202.7744 | -5.3977 | 34.7058 | 50.0148 | 20.4355 | 202.7552 | -5.9516 | 38.2643 | 50.0004
17.7122 | 175.6234 | -4.2729 | 25.57 | 50.0196 | 20.4405 | 202.8235 | -5.4051 | 34.7528 | 50.0109 | 20.4405 | 202.8048 | -5.9594 | 38.3247 | 50.0141
17.7172 | 175.6734 | -4.2733 | 25.5678 | 49.9753 | 20.4455 | 202.873 | -5.4129 | 34.8066 | 49.988 | 20.4455 | 202.8537 | -5.9681 | 38.3781 | 50.0022
17.7205 | 175.7068 | -4.2736 | 25.5689 | 50.0017 | 20.4505 | 202.9231 | -5.4278 | 34.9063 | 50.0129 | 20.4505 | 202.9038 | -5.9771 | 38.4363 | 50.0002
17.7238 | 175.7399 | -4.2738 | 25.5755 | 50.0082 | 20.4538 | 202.9553 | -5.4349 | 34.9511 | 50.011 | 20.4538 | 202.9368 | -5.9829 | 38.4798 | 50.0001
17.7288 | 175.7909 | -4.2742 | 25.5892 | 49.9905 | 20.4588 | 203.0054 | -5.4402 | 34.9834 | 49.9988 | 20.4588 | 202.9858 | -5.9888 | 38.5268 | 50.003
17.7338 | 175.8407 | -4.2745 | 25.5934 | 50.0163 | 20.4638 | 203.0549 | -5.4474 | 35.0368 | 50.0046 | 20.4638 | 203.036 | -5.9946 | 38.5667 | 50.027
17.7372 | 175.8741 | -4.2747 | 25.5914 | 49.9962 | 20.4688 | 203.1042 | -5.4597 | 35.1296 | 49.988 | 20.4688 | 203.0864 | -6.0047 | 38.6347 | 49.9856
17.7405 | 175.9083 | -4.2749 | 25.5894 | 49.9834 | 20.4738 | 203.1539 | -5.4705 | 35.2077 | 49.9957 | 20.4738 | 203.136 | -6.0162 | 38.7166 | 49.9892
17.7438 | 175.9406 | -4.2751 | 25.5884 | 50.035 | 20.4772 | 203.1866 | -5.4752 | 35.2385 | 50.0302 | 20.4772 | 203.1674 | -6.0219 | 38.7632 | 50.013
17.7488 | 175.9912 | -4.2754 | 25.5909 | 49.9947 | 20.4822 | 203.2356 | -5.4864 | 35.3085 | 49.991 | 20.4822 | 203.2167 | -6.0334 | 38.8407 | 49.9952
17.7538 | 176.0411 | -4.2757 | 25.5955 | 49.9854 | 20.4872 | 203.2858 | -5.4953 | 35.3707 | 49.9975 | 20.4872 | 203.2673 | -6.0465 | 38.9204 | 50.0027
17.7572 | 176.0748 | -4.2758 | 25.599 | 50.0042 | 20.4922 | 203.3357 | -5.5082 | 35.4614 | 50.0094 | 20.4922 | 203.3162 | -6.0604 | 39.0129 | 49.9975
17.7605 | 176.1079 | -4.2758 | 25.6009 | 50.001 | 20.4972 | 203.3842 | -5.5189 | 35.5368 | 50.0009 | 20.4972 | 203.3663 | -6.0769 | 39.1375 | 49.9966
17.7655 | 176.1579 | -4.2744 | 25.5941 | 50.0061 | 20.5022 | 203.4335 | -5.5298 | 35.6086 | 49.9953 | 20.5022 | 203.4154 | -6.0979 | 39.2872 | 49.9946
17.7705 | 176.2081 | -4.2713 | 25.576 | 50.0147 | 20.5072 | 203.483 | -5.5389 | 35.6715 | 49.9995 | 20.5072 | 203.4645 | -6.1135 | 39.3917 | 50.0386
17.7738 | 176.242 | -4.2701 | 25.5701 | 49.988 | 20.5105 | 203.5162 | -5.5472 | 35.7246 | 50.0077 | 20.5105 | 203.4962 | -6.1239 | 39.4615 | 49.994
17.7772 | 176.275 | -4.2698 | 25.5713 | 49.9813 | 20.5155 | 203.5654 | -5.5552 | 35.7808 | 49.9963 | 20.5155 | 203.5461 | -6.1365 | 39.5606 | 49.9912
17.7822 | 176.3256 | -4.2698 | 25.5714 | 49.9952 | 20.5205 | 203.6142 | -5.5626 | 35.8376 | 50.0153 | 20.5205 | 203.5956 | -6.1506 | 39.6726 | 49.996
17.7872 | 176.376 | -4.2699 | 25.5714 | 50.0105 | 20.5255 | 203.6646 | -5.5702 | 35.8934 | 49.9848 | 20.5255 | 203.6456 | -6.1648 | 39.7736 | 49.9945
17.7905 | 176.4088 | -4.27 | 25.5736 | 50.0105 | 20.5305 | 203.7134 | -5.5817 | 35.9732 | 50.0032 | 20.5305 | 203.6944 | -6.1724 | 39.8253 | 50.0073
17.7938 | 176.4418 | -4.2701 | 25.5779 | 49.9948 | 20.5338 | 203.7467 | -5.5889 | 36.0228 | 50.0008 | 20.5338 | 203.7264 | -6.1787 | 39.8678 | 50.0018
17.7972 | 176.4759 | -4.2702 | 25.5823 | 49.9909 | 20.5388 | 203.796 | -5.5947 | 36.0627 | 50.0168 | 20.5388 | 203.7752 | -6.1844 | 39.9048 | 50.0022
17.8022 | 176.5264 | -4.2704 | 25.5828 | 49.9956 | 20.5438 | 203.8458 | -5.6025 | 36.1134 | 49.9594 | 20.5438 | 203.8255 | -6.1961 | 39.979 | 49.9971
17.8072 | 176.5758 | -4.2706 | 25.5837 | 50.0121 | 20.5488 | 203.8946 | -5.6125 | 36.182 | 50.021 | 20.5488 | 203.8751 | -6.2076 | 40.0589 | 49.9858
17.8105 | 176.6085 | -4.2707 | 25.5862 | 50.0109 | 20.5538 | 203.9444 | -5.6273 | 36.2827 | 49.9661 | 20.5538 | 203.9239 | -6.2171 | 40.1276 | 50.0205
17.8138 | 176.642 | -4.2708 | 25.5878 | 50.0027 | 20.5588 | 203.9941 | -5.6368 | 36.3504 | 50.0015 | 20.5588 | 203.9734 | -6.2247 | 40.1823 | 50.0101
17.8188 | 176.6935 | -4.271 | 25.5877 | 49.9906 | 20.5638 | 204.0437 | -5.6493 | 36.4379 | 50.0127 | 20.5638 | 204.0226 | -6.2345 | 40.2569 | 49.9979
17.8238 | 176.7424 | -4.2711 | 25.5875 | 49.9756 | 20.5672 | 204.0755 | -5.6567 | 36.4898 | 49.9953 | 20.5672 | 204.056 | -6.2417 | 40.313 | 49.976
17.8272 | 176.7755 | -4.2712 | 25.5895 | 50.0174 | 20.5722 | 204.1251 | -5.6662 | 36.5545 | 50.0012 | 20.5722 | 204.1047 | -6.2574 | 40.4158 | 50.0109
17.8305 | 176.8085 | -4.2712 | 25.5923 | 50.02 | 20.5772 | 204.1744 | -5.6733 | 36.6037 | 49.9813 | 20.5772 | 204.1539 | -6.2771 | 40.5335 | 49.9776
17.8338 | 176.8421 | -4.2713 | 25.5953 | 50.0207 | 20.5822 | 204.2244 | -5.689 | 36.7089 | 50.0137 | 20.5822 | 204.2025 | -6.295 | 40.6452 | 50.0004
17.8388 | 176.8928 | -4.2714 | 25.5972 | 49.9768 | 20.5872 | 204.2741 | -5.701 | 36.7993 | 49.9904 | 20.5872 | 204.2529 | -6.3114 | 40.7575 | 50.0173
17.8438 | 176.9432 | -4.2716 | 25.5979 | 50.0008 | 20.5922 | 204.3226 | -5.713 | 36.89 | 49.9985 | 20.5922 | 204.3022 | -6.3229 | 40.8468 | 50.0125
17.8472 | 176.9767 | -4.2716 | 25.5982 | 50.0316 | 20.5972 | 204.372 | -5.7236 | 36.9568 | 50.0077 | 20.5972 | 204.3509 | -6.334 | 40.9329 | 49.9542
17.8505 | 177.01 | -4.2717 | 25.5979 | 49.9844 | 20.6005 | 204.4045 | -5.7328 | 37.0085 | 49.9863 | 20.6005 | 204.3829 | -6.3385 | 40.9666 | 49.9886
17.8555 | 177.0592 | -4.2718 | 25.5998 | 49.9927 | 20.6055 | 204.4538 | -5.745 | 37.0841 | 50.0037 | 20.6055 | 204.4328 | -6.3453 | 40.9997 | 50.01
17.8605 | 177.1092 | -4.2718 | 25.6001 | 50.0071 | 20.6105 | 204.5042 | -5.7594 | 37.1831 | 49.991 | 20.6105 | 204.4824 | -6.3533 | 41.0397 | 49.9979
17.8638 | 177.1428 | -4.2719 | 25.6 | 50.0174 | 20.6155 | 204.5535 | -5.7732 | 37.2786 | 50.0045 | 20.6155 | 204.531 | -6.3616 | 41.0951 | 49.9899
17.8672 | 177.1761 | -4.2719 | 25.5981 | 49.9887 | 20.6205 | 204.6023 | -5.7889 | 37.3826 | 50.0067 | 20.6205 | 204.5797 | -6.3663 | 41.1328 | 50.0147
17.8722 | 177.2267 | -4.2719 | 25.5979 | 50.0002 | 20.6238 | 204.635 | -5.7969 | 37.4369 | 50.0017 | 20.6238 | 204.6124 | -6.3747 | 41.1891 | 50.0115
17.8772 | 177.2768 | -4.2719 | 25.6015 | 49.9891 | 20.6288 | 204.6845 | -5.8046 | 37.4906 | 49.9885 | 20.6288 | 204.6624 | -6.3845 | 41.2435 | 49.9998
17.8805 | 177.3103 | -4.272 | 25.6067 | 49.9973 | 20.6338 | 204.7331 | -5.813 | 37.5519 | 50.0176 | 20.6338 | 204.7116 | -6.3979 | 41.3185 | 49.9796
17.8838 | 177.3434 | -4.2721 | 25.6101 | 50.0228 | 20.6388 | 204.7825 | -5.8282 | 37.6631 | 49.992 | 20.6388 | 204.7615 | -6.4071 | 41.3742 | 50.0086
17.8872 | 177.3773 | -4.2721 | 25.6113 | 49.9822 | 20.6438 | 204.8326 | -5.8458 | 37.7895 | 50.0007 | 20.6438 | 204.8117 | -6.4175 | 41.4512 | 49.9977
17.8922 | 177.4274 | -4.2721 | 25.6101 | 50.0051 | 20.6488 | 204.8816 | -5.8575 | 37.8674 | 50.0001 | 20.6488 | 204.8604 | -6.4272 | 41.5244 | 49.9869
17.8972 | 177.4769 | -4.272 | 25.6107 | 50.0036 | 20.6538 | 204.9304 | -5.8708 | 37.9553 | 50.0078 | 20.6538 | 204.9091 | -6.4378 | 41.6005 | 50.0112
17.9005 | 177.5106 | -4.2719 | 25.6092 | 50.0087 | 20.6572 | 204.9638 | -5.8781 | 38.0091 | 50.0098 | 20.6572 | 204.9422 | -6.4466 | 41.6598 | 50.0028
17.9038 | 177.5439 | -4.2718 | 25.6064 | 49.9865 | 20.6622 | 205.0127 | -5.8913 | 38.1067 | 49.9986 | 20.6622 | 204.9919 | -6.455 | 41.7202 | 50.0034
17.9088 | 177.5937 | -4.2716 | 25.6025 | 49.9959 | 20.6672 | 205.0622 | -5.9025 | 38.1818 | 49.9889 | 20.6672 | 205.0405 | -6.4624 | 41.7718 | 49.98
17.9138 | 177.643 | -4.2714 | 25.6068 | 50.0027 | 20.6722 | 205.1111 | -5.9133 | 38.2505 | 50.0012 | 20.6722 | 205.0906 | -6.4703 | 41.8216 | 50.0184
17.9172 | 177.6764 | -4.2713 | 25.6107 | 49.985 | 20.6772 | 205.1605 | -5.9245 | 38.3314 | 49.9876 | 20.6772 | 205.1401 | -6.4831 | 41.8977 | 49.9596
17.9205 | 177.7105 | -4.2712 | 25.61 | 50.0041 | 20.6805 | 205.1929 | -5.9376 | 38.4268 | 50.0126 | 20.6805 | 205.173 | -6.4893 | 41.9368 | 50.0369
17.9255 | 177.7604 | -4.2711 | 25.6005 | 50.0026 | 20.6855 | 205.2424 | -5.9516 | 38.5274 | 49.998 | 20.6855 | 205.2221 | -6.5019 | 42.0284 | 49.9774
17.9305 | 177.8106 | -4.271 | 25.5898 | 49.9972 | 20.6905 | 205.2906 | -5.9671 | 38.627 | 50.0139 | 20.6905 | 205.2718 | -6.5101 | 42.0968 | 50.004
17.9338 | 177.8433 | -4.2709 | 25.5884 | 50.0307 | 20.6955 | 205.34 | -5.9808 | 38.7119 | 50.0002 | 20.6955 | 205.3202 | -6.5228 | 42.1818 | 50.0026
17.9372 | 177.8772 | -4.2708 | 25.5895 | 49.9763 | 20.7005 | 205.3895 | -5.9947 | 38.806 | 50.0266 | 20.7005 | 205.369 | -6.536 | 42.266 | 50.005
17.9405 | 177.9102 | -4.2705 | 25.5925 | 49.9941 | 20.7055 | 205.4397 | -6.0004 | 38.8606 | 49.9768 | 20.7055 | 205.4187 | -6.5486 | 42.3557 | 50.0008
17.9455 | 177.9608 | -4.2702 | 25.5958 | 50.0089 | 20.7105 | 205.4885 | -6.013 | 38.962 | 50.0493 | 20.7105 | 205.4682 | -6.5597 | 42.437 | 49.9845
17.9505 | 178.0105 | -4.27 | 25.5926 | 49.993 | 20.7138 | 205.5214 | -6.0257 | 39.0523 | 49.981 | 20.7138 | 205.5016 | -6.5693 | 42.4966 | 50.0196
17.9538 | 178.0437 | -4.2699 | 25.5877 | 49.9983 | 20.7188 | 205.5701 | -6.0448 | 39.1806 | 49.9951 | 20.7188 | 205.5498 | -6.5868 | 42.6057 | 49.9894
17.9572 | 178.0776 | -4.2697 | 25.5821 | 49.9996 | 20.7238 | 205.6199 | -6.0563 | 39.2618 | 49.9948 | 20.7238 | 205.6002 | -6.5984 | 42.6874 | 50.013
17.9622 | 178.1272 | -4.2695 | 25.5762 | 50.0048 | 20.7288 | 205.6688 | -6.0689 | 39.3488 | 50.0021 | 20.7288 | 205.6491 | -6.6103 | 42.7778 | 50.0089
17.9672 | 178.1776 | -4.2693 | 25.5722 | 49.9927 | 20.7338 | 205.7182 | -6.0854 | 39.4536 | 50.019 | 20.7338 | 205.6992 | -6.6255 | 42.8847 | 49.9743
17.9705 | 178.211 | -4.2691 | 25.5704 | 49.9903 | 20.7388 | 205.7666 | -6.103 | 39.5714 | 49.9893 | 20.7388 | 205.7474 | -6.644 | 43.0166 | 50.0097
17.9738 | 178.2454 | -4.2689 | 25.5692 | 49.9976 | 20.7438 | 205.8159 | -6.1186 | 39.6886 | 50.0287 | 20.7438 | 205.7969 | -6.658 | 43.1286 | 50.0025
17.9788 | 178.2943 | -4.2687 | 25.5702 | 50.0065 | 20.7472 | 205.8478 | -6.1248 | 39.7396 | 49.968 | 20.7472 | 205.8297 | -6.6695 | 43.2133 | 49.9771
17.9838 | 178.3445 | -4.2685 | 25.5725 | 50.0054 | 20.7522 | 205.8977 | -6.1383 | 39.8381 | 49.9989 | 20.7522 | 205.8789 | -6.6842 | 43.315 | 50.0082
17.9872 | 178.3776 | -4.2683 | 25.5736 | 49.9857 | 20.7572 | 205.9465 | -6.1517 | 39.9324 | 50.0015 | 20.7572 | 205.9272 | -6.701 | 43.4317 | 49.982
17.9905 | 178.4113 | -4.2681 | 25.5731 | 50.0042 | 20.7622 | 205.9956 | -6.1746 | 40.0925 | 50.01 | 20.7622 | 205.9764 | -6.7128 | 43.517 | 49.9972
17.9938 | 178.4442 | -4.2679 | 25.5709 | 49.9854 | 20.7672 | 206.0449 | -6.1934 | 40.225 | 50.001 | 20.7672 | 206.0258 | -6.7292 | 43.632 | 50.0154
17.9988 | 178.4943 | -4.2674 | 25.5624 | 49.9987 | 20.7705 | 206.077 | -6.2048 | 40.3063 | 49.9846 | 20.7705 | 206.0586 | -6.7394 | 43.7056 | 50.0038
18.0038 | 178.5452 | -4.2669 | 25.5542 | 49.9827 | 20.7755 | 206.1268 | -6.2157 | 40.3841 | 49.9966 | 20.7755 | 206.1076 | -6.7594 | 43.8477 | 49.9947
18.0072 | 178.579 | -4.2666 | 25.548 | 50.0035 | 20.7805 | 206.1755 | -6.2347 | 40.5121 | 50.0169 | 20.7805 | 206.1573 | -6.7754 | 43.9641 | 50.0167
18.0105 | 178.6115 | -4.2664 | 25.5418 | 50.0165 | 20.7855 | 206.2241 | -6.2511 | 40.6151 | 49.988 | 20.7855 | 206.206 | -6.7927 | 44.0918 | 49.9958
18.0155 | 178.6608 | -4.266 | 25.5358 | 49.9908 | 20.7905 | 206.2741 | -6.2687 | 40.729 | 50.0066 | 20.7905 | 206.2548 | -6.8099 | 44.2191 | 49.9714
18.0205 | 178.7111 | -4.2657 | 25.5336 | 50.01 | 20.7955 | 206.323 | -6.2855 | 40.8536 | 50.0108 | 20.7955 | 206.3038 | -6.8262 | 44.3278 | 50.0043
18.0238 | 178.7445 | -4.2654 | 25.5352 | 49.9947 | 20.8005 | 206.3719 | -6.3024 | 40.9887 | 50.0011 | 20.8005 | 206.3535 | -6.845 | 44.4481 | 50.002
18.0272 | 178.7786 | -4.2651 | 25.5368 | 49.9908 | 20.8038 | 206.4044 | -6.3118 | 41.0581 | 50.0003 | 20.8038 | 206.3855 | -6.8577 | 44.5344 | 50.0553
18.0322 | 178.8289 | -4.2645 | 25.5336 | 49.9985 | 20.8088 | 206.4525 | -6.3273 | 41.1613 | 50.0177 | 20.8088 | 206.4341 | -6.8738 | 44.6578 | 49.9714
18.0372 | 178.8786 | -4.2637 | 25.5234 | 49.992 | 20.8138 | 206.5021 | -6.3459 | 41.2843 | 49.9736 | 20.8138 | 206.4831 | -6.8869 | 44.7607 | 50.0097
18.0405 | 178.9124 | -4.2634 | 25.5175 | 49.9823 | 20.8188 | 206.551 | -6.3648 | 41.4183 | 49.9969 | 20.8188 | 206.5326 | -6.9033 | 44.8812 | 49.9956
18.0438 | 178.9455 | -4.2631 | 25.5149 | 50.0347 | 20.8238 | 206.5997 | -6.383 | 41.5434 | 49.9981 | 20.8238 | 206.5815 | -6.9223 | 45.0153 | 49.9933
18.0472 | 178.9785 | -4.2628 | 25.5135 | 49.993 | 20.8272 | 206.6316 | -6.3941 | 41.6178 | 50.023 | 20.8272 | 206.6133 | -6.9339 | 45.0984 | 49.9905
18.0522 | 179.0288 | -4.2623 | 25.5121 | 49.9979 | 20.8322 | 206.6809 | -6.4105 | 41.7278 | 49.9987 | 20.8322 | 206.6624 | -6.9514 | 45.2201 | 50.021
18.0572 | 179.0799 | -4.2618 | 25.5038 | 50.017 | 20.8372 | 206.7306 | -6.4276 | 41.8504 | 49.9999 | 20.8372 | 206.7129 | -6.9678 | 45.3334 | 49.9817
18.0605 | 179.1119 | -4.2615 | 25.4987 | 49.9886 | 20.8422 | 206.7795 | -6.4467 | 41.9863 | 50.0117 | 20.8422 | 206.7608 | -6.9874 | 45.4715 | 49.9952
18.0638 | 179.1465 | -4.2611 | 25.4968 | 50.0128 | 20.8472 | 206.8273 | -6.4666 | 42.1271 | 50.0215 | 20.8472 | 206.8098 | -7.0045 | 45.5933 | 50.0105
18.0688 | 179.1968 | -4.26 | 25.4979 | 50 | 20.8522 | 206.8765 | -6.4868 | 42.2675 | 49.9945 | 20.8522 | 206.8579 | -7.0227 | 45.7235 | 49.9928
18.0738 | 179.2472 | -4.2589 | 25.4986 | 49.964 | 20.8572 | 206.9254 | -6.5024 | 42.3754 | 50.0057 | 20.8572 | 206.9075 | -7.0384 | 45.8334 | 50.0055
18.0772 | 179.2801 | -4.2576 | 25.4897 | 49.9832 | 20.8605 | 206.958 | -6.5126 | 42.4409 | 50.0014 | 20.8605 | 206.9394 | -7.0498 | 45.9161 | 49.9779
18.0805 | 179.3139 | -4.2567 | 25.4794 | 50.0271 | 20.8655 | 207.0063 | -6.5297 | 42.5584 | 49.9943 | 20.8655 | 206.9888 | -7.0689 | 46.0524 | 50.0171
18.0855 | 179.3636 | -4.256 | 25.4679 | 49.9788 | 20.8705 | 207.0548 | -6.5514 | 42.7141 | 50.0088 | 20.8705 | 207.0372 | -7.0872 | 46.1794 | 49.9767
18.0905 | 179.4139 | -4.255 | 25.4575 | 50.0151 | 20.8755 | 207.1041 | -6.5715 | 42.8568 | 49.9847 | 20.8755 | 207.0867 | -7.1053 | 46.3075 | 49.9915
18.0938 | 179.4473 | -4.2542 | 25.4495 | 50.0038 | 20.8805 | 207.1526 | -6.5901 | 42.9872 | 50.0173 | 20.8805 | 207.1358 | -7.1225 | 46.4333 | 50.007
18.0972 | 179.4806 | -4.2523 | 25.4359 | 50.001 | 20.8855 | 207.2021 | -6.6032 | 43.0852 | 50.0076 | 20.8855 | 207.1839 | -7.1411 | 46.5679 | 50.0089
18.1005 | 179.5138 | -4.2502 | 25.4235 | 50.0159 | 20.8905 | 207.2516 | -6.622 | 43.2238 | 49.9851 | 20.8905 | 207.2328 | -7.1642 | 46.7247 | 50.004
18.1055 | 179.5647 | -4.2482 | 25.4178 | 49.9986 | 20.8938 | 207.2839 | -6.6392 | 43.3437 | 50.0041 | 20.8938 | 207.2648 | -7.1779 | 46.8176 | 50.001
18.1105 | 179.6147 | -4.246 | 25.4071 | 49.9905 | 20.8988 | 207.3314 | -6.6633 | 43.5072 | 50.0026 | 20.8988 | 207.314 | -7.2 | 46.9686 | 49.9884
18.1138 | 179.6489 | -4.2445 | 25.395 | 50.0133 | 20.9038 | 207.3801 | -6.6813 | 43.6263 | 50.0285 | 20.9038 | 207.363 | -7.2122 | 47.0519 | 50.0098
18.1172 | 179.6816 | -4.2429 | 25.3804 | 50.0111 | 20.9088 | 207.43 | -6.6972 | 43.7353 | 50.0015 | 20.9088 | 207.412 | -7.2264 | 47.1547 | 50.0103
18.1222 | 179.732 | -4.2406 | 25.3604 | 49.9969 | 20.9138 | 207.4788 | -6.713 | 43.8465 | 49.997 | 20.9138 | 207.4603 | -7.2453 | 47.2942 | 49.9713
18.1272 | 179.7819 | -4.2379 | 25.3412 | 50.0075 | 20.9172 | 207.5108 | -6.725 | 43.9323 | 49.9679 | 20.9172 | 207.4926 | -7.2624 | 47.4198 | 50.0006
18.1305 | 179.8145 | -4.2358 | 25.3292 | 49.9941 | 20.9222 | 207.5594 | -6.7506 | 44.1068 | 50.0156 | 20.9222 | 207.5414 | -7.2849 | 47.5779 | 50.0138
18.1338 | 179.8484 | -4.2333 | 25.3148 | 49.9985 | 20.9272 | 207.6092 | -6.7744 | 44.2739 | 49.9921 | 20.9272 | 207.5905 | -7.3039 | 47.7013 | 49.9873
18.1388 | 179.8984 | -4.2298 | 25.293 | 50.0047 | 20.9322 | 207.6581 | -6.793 | 44.4081 | 49.9978 | 20.9322 | 207.64 | -7.3213 | 47.822 | 49.9912
18.1438 | 179.95 | -4.2265 | 25.266 | 49.9926 | 20.9372 | 207.7069 | -6.8125 | 44.5509 | 49.9935 | 20.9372 | 207.6884 | -7.3402 | 47.9644 | 50.0179
18.1472 | 179.9826 | -4.2251 | 25.2556 | 49.9903 | 20.9422 | 207.7543 | -6.833 | 44.6862 | 49.9931 | 20.9422 | 207.7373 | -7.3627 | 48.1309 | 49.9999
18.1505 | 180.0152 | -4.2244 | 25.2527 | 50.0132 | 20.9472 | 207.8035 | -6.8542 | 44.8225 | 50.0244 | 20.9472 | 207.7856 | -7.3832 | 48.2702 | 49.9812
18.1538 | 180.0495 | -4.2238 | 25.2539 | 50.0033 | 20.9505 | 207.8353 | -6.8665 | 44.9031 | 49.9826 | 20.9505 | 207.8185 | -7.3985 | 48.3742 | 49.9953
18.1588 | 180.0997 | -4.2229 | 25.2521 | 49.9927 | 20.9555 | 207.8842 | -6.8871 | 45.0474 | 49.9934 | 20.9555 | 207.867 | -7.4192 | 48.5164 | 50.012
18.1638 | 180.1499 | -4.2217 | 25.2442 | 50.0118 | 20.9605 | 207.9336 | -6.9059 | 45.1786 | 50.0134 | 20.9605 | 207.9158 | -7.4411 | 48.676 | 49.9965
18.1672 | 180.1832 | -4.2205 | 25.2362 | 49.9951 | 20.9655 | 207.9825 | -6.9286 | 45.3309 | 50.0001 | 20.9655 | 207.9642 | -7.4603 | 48.8148 | 49.9936
18.1705 | 180.2156 | -4.2189 | 25.2273 | 49.9831 | 20.9705 | 208.0303 | -6.9486 | 45.4668 | 49.9953 | 20.9705 | 208.0121 | -7.4822 | 48.9667 | 49.9853
18.1755 | 180.2658 | -4.2165 | 25.2145 | 50.0257 | 20.9738 | 208.0632 | -6.9645 | 45.5747 | 50.0302 | 20.9738 | 208.046 | -7.4955 | 49.0525 | 50.0276
18.1805 | 180.3164 | -4.2152 | 25.2051 | 49.9885 | 20.9788 | 208.1116 | -6.9905 | 45.7501 | 49.988 | 20.9788 | 208.0942 | -7.5179 | 49.2034 | 50.0004
18.1838 | 180.3502 | -4.2147 | 25.1977 | 50.005 | 20.9838 | 208.1601 | -7.0143 | 45.9192 | 49.9863 | 20.9838 | 208.1427 | -7.542 | 49.3722 | 49.9985
18.1872 | 180.3834 | -4.2141 | 25.1886 | 49.9856 | 20.9888 | 208.2082 | -7.0348 | 46.08 | 49.992 | 20.9888 | 208.1912 | -7.566 | 49.5443 | 50.0017
18.1905 | 180.4168 | -4.2127 | 25.1741 | 50.0121 | 20.9938 | 208.2568 | -7.0502 | 46.194 | 50.0164 | 20.9938 | 208.2395 | -7.5925 | 49.7326 | 49.9736
18.1955 | 180.4675 | -4.2097 | 25.1498 | 50.0029 | 20.9988 | 208.3062 | -7.0707 | 46.3271 | 49.9986 | 20.9988 | 208.2888 | -7.6131 | 49.8789 | 50.0076
18.2005 | 180.5178 | -4.2076 | 25.1351 | 50.0301 | 21.0038 | 208.3541 | -7.096 | 46.4963 | 49.9905 | 21.0038 | 208.3376 | -7.6354 | 50.0337 | 50.0211
18.2038 | 180.5508 | -4.2068 | 25.1303 | 49.9762 | 21.0072 | 208.3868 | -7.1158 | 46.6387 | 49.9741 | 21.0072 | 208.3696 | -7.6493 | 50.1277 | 50.0053
18.2072 | 180.585 | -4.2057 | 25.1276 | 50.0097 | 21.0122 | 208.4352 | -7.1383 | 46.8043 | 49.9979 | 21.0122 | 208.4183 | -7.6714 | 50.2788 | 49.994
18.2122 | 180.6336 | -4.2021 | 25.1081 | 49.9878 | 21.0172 | 208.484 | -7.1595 | 46.9571 | 50.0123 | 21.0172 | 208.4664 | -7.6966 | 50.4534 | 50.0104
18.2172 | 180.684 | -4.1951 | 25.0624 | 50.0129 | 21.0222 | 208.5326 | -7.1829 | 47.1223 | 50.0009 | 21.0222 | 208.5148 | -7.7197 | 50.6227 | 49.9967
18.2205 | 180.718 | -4.1831 | 24.9864 | 50.0032 | 21.0272 | 208.5807 | -7.2058 | 47.291 | 50.0095 | 21.0272 | 208.5635 | -7.7447 | 50.8066 | 50.0153
18.2238 | 180.7512 | -4.1665 | 24.8845 | 50.0243 | 21.0322 | 208.6286 | -7.2275 | 47.4499 | 49.9897 | 21.0322 | 208.6122 | -7.7732 | 51.0135 | 49.9975
18.2288 | 180.8026 | -4.143 | 24.7456 | 50.0097 | 21.0372 | 208.6783 | -7.2556 | 47.6385 | 49.9864 | 21.0372 | 208.6612 | -7.7923 | 51.1598 | 49.9841
18.2338 | 180.8521 | -4.1354 | 24.7015 | 49.9759 | 21.0405 | 208.7102 | -7.2704 | 47.7357 | 50.0201 | 21.0405 | 208.6931 | -7.8058 | 51.2543 | 50.0195
18.2372 | 180.8856 | -4.1352 | 24.703 | 50.0096 | 21.0455 | 208.759 | -7.2958 | 47.9107 | 49.9914 | 21.0455 | 208.7409 | -7.83 | 51.4164 | 49.9913
18.2405 | 180.9196 | -4.1355 | 24.708 | 49.9789 | 21.0505 | 208.8072 | -7.3199 | 48.0776 | 50.0179 | 21.0505 | 208.79 | -7.8582 | 51.6043 | 50.0023
18.2438 | 180.9528 | -4.1358 | 24.7114 | 50.0104 | 21.0555 | 208.8561 | -7.3439 | 48.2433 | 50.0067 | 21.0555 | 208.8381 | -7.8819 | 51.7735 | 49.9857
18.2488 | 181.0037 | -4.1362 | 24.714 | 49.9948 | 21.0605 | 208.9044 | -7.3626 | 48.3865 | 50.0022 | 21.0605 | 208.8868 | -7.9015 | 51.9191 | 50.0064
18.2538 | 181.0532 | -4.1365 | 24.7167 | 50.0183 | 21.0638 | 208.9371 | -7.379 | 48.512 | 50.0162 | 21.0638 | 208.9188 | -7.9199 | 52.0487 | 50.0251
18.2572 | 181.086 | -4.1367 | 24.7236 | 49.9967 | 21.0688 | 208.9851 | -7.4068 | 48.7064 | 49.9839 | 21.0688 | 208.9669 | -7.9482 | 52.253 | 50
18.2605 | 181.1194 | -4.1371 | 24.7333 | 49.9835 | 21.0738 | 209.0334 | -7.4332 | 48.8787 | 49.989 | 21.0738 | 209.016 | -7.9743 | 52.4398 | 49.9984
18.2655 | 181.1701 | -4.1378 | 24.7389 | 50.0111 | 21.0788 | 209.0825 | -7.4586 | 49.0527 | 49.9924 | 21.0788 | 209.0653 | -7.9935 | 52.569 | 49.9939
18.2705 | 181.2211 | -4.138 | 24.7296 | 50.0183 | 21.0838 | 209.1313 | -7.4826 | 49.2217 | 50.0086 | 21.0838 | 209.113 | -8.0194 | 52.7475 | 50.0088
18.2738 | 181.2541 | -4.1378 | 24.7213 | 49.9889 | 21.0888 | 209.1787 | -7.5051 | 49.3771 | 49.9984 | 21.0888 | 209.1614 | -8.0492 | 52.9648 | 50.017
18.2772 | 181.2877 | -4.1366 | 24.7119 | 49.9737 | 21.0938 | 209.2272 | -7.5313 | 49.5544 | 49.9889 | 21.0938 | 209.2091 | -8.0771 | 53.1735 | 49.961
18.2822 | 181.3374 | -4.1235 | 24.6406 | 50.0106 | 21.0972 | 209.2592 | -7.5527 | 49.7021 | 50.0207 | 21.0972 | 209.2413 | -8.0926 | 53.2843 | 50.0059
18.2872 | 181.3882 | -4.0934 | 24.4667 | 50.0011 | 21.1022 | 209.3076 | -7.5803 | 49.8921 | 49.9983 | 21.1022 | 209.29 | -8.1186 | 53.472 | 50.0019
18.2905 | 181.4224 | -4.0719 | 24.3398 | 49.9846 | 21.1072 | 209.3564 | -7.6068 | 50.0768 | 49.992 | 21.1072 | 209.3393 | -8.1472 | 53.6775 | 49.9986
18.2938 | 181.4558 | -4.0649 | 24.3007 | 50.0275 | 21.1122 | 209.4045 | -7.6279 | 50.2257 | 49.9909 | 21.1122 | 209.3874 | -8.1706 | 53.8413 | 49.9822
18.2972 | 181.4898 | -4.0667 | 24.3145 | 49.9912 | 21.1172 | 209.4534 | -7.6524 | 50.4065 | 50.0116 | 21.1172 | 209.4355 | -8.1971 | 54.0191 | 50.0029
18.3022 | 181.54 | -4.0707 | 24.3414 | 49.9898 | 21.1205 | 209.4842 | -7.6665 | 50.5113 | 50.0107 | 21.1205 | 209.4676 | -8.215 | 54.1407 | 49.9929
18.3072 | 181.5901 | -4.0749 | 24.3601 | 50.0131 | 21.1255 | 209.5333 | -7.6956 | 50.7137 | 49.9919 | 21.1255 | 209.5154 | -8.2435 | 54.3397 | 50.0185
18.3105 | 181.6238 | -4.0781 | 24.3738 | 50.0189 | 21.1305 | 209.5814 | -7.7223 | 50.8881 | 49.9914 | 21.1305 | 209.5637 | -8.2664 | 54.5078 | 49.9549
18.3138 | 181.6568 | -4.0814 | 24.3912 | 49.9656 | 21.1355 | 209.6298 | -7.7535 | 51.1034 | 49.9918 | 21.1355 | 209.6126 | -8.2954 | 54.7166 | 50.0047
18.3188 | 181.7075 | -4.0843 | 24.4108 | 50.0044 | 21.1405 | 209.6786 | -7.7785 | 51.2849 | 50.0101 | 21.1405 | 209.6598 | -8.3217 | 54.9106 | 50.0052
18.3238 | 181.7583 | -4.0862 | 24.4293 | 50.0083 | 21.1455 | 209.7263 | -7.8032 | 51.4651 | 49.9987 | 21.1455 | 209.709 | -8.3526 | 55.1311 | 49.99
18.3272 | 181.7919 | -4.087 | 24.4388 | 50.0256 | 21.1505 | 209.7737 | -7.8299 | 51.654 | 50.0046 | 21.1505 | 209.758 | -8.3788 | 55.3129 | 50.0006
18.3305 | 181.8244 | -4.0876 | 24.4449 | 49.9751 | 21.1538 | 209.8063 | -7.8511 | 51.8035 | 50.0246 | 21.1538 | 209.7896 | -8.3993 | 55.4517 | 49.9845
18.3355 | 181.874 | -4.0883 | 24.4489 | 49.9961 | 21.1588 | 209.8556 | -7.8773 | 51.9922 | 49.9911 | 21.1588 | 209.8379 | -8.4268 | 55.6464 | 50.0064
18.3405 | 181.9244 | -4.0888 | 24.4497 | 49.9996 | 21.1638 | 209.9035 | -7.906 | 52.1967 | 50.0116 | 21.1638 | 209.8856 | -8.4583 | 55.8726 | 49.9944
18.3438 | 181.9578 | -4.0891 | 24.4476 | 49.9921 | 21.1688 | 209.9506 | -7.9371 | 52.4143 | 50.0008 | 21.1688 | 209.9336 | -8.4856 | 56.0685 | 50.004
18.3472 | 181.9917 | -4.0894 | 24.4402 | 49.998 | 21.1738 | 209.9995 | -7.9676 | 52.6311 | 49.986 | 21.1738 | 209.9816 | -8.5139 | 56.2753 | 49.9769
18.3505 | 182.0244 | -4.0897 | 24.4262 | 49.9995 | 21.1788 | 210.0484 | -7.992 | 52.8144 | 50.0086 | 21.1788 | 210.0304 | -8.5471 | 56.5226 | 49.9876
18.3555 | 182.0745 | -4.09 | 24.4009 | 50.0136 | 21.1838 | 210.0959 | -8.0227 | 53.0354 | 49.9915 | 21.1838 | 210.0798 | -8.5791 | 56.7553 | 50.0285
18.3605 | 182.1241 | -4.0903 | 24.3859 | 49.9481 | 21.1872 | 210.1279 | -8.0386 | 53.1449 | 49.9822 | 21.1872 | 210.1113 | -8.5959 | 56.8768 | 49.9758
18.3638 | 182.1572 | -4.0905 | 24.3839 | 50.0105 | 21.1922 | 210.1762 | -8.0674 | 53.3376 | 50.0139 | 21.1922 | 210.1578 | -8.6211 | 57.0506 | 50.0089
18.3672 | 182.19 | -4.0906 | 24.3854 | 50.0183 | 21.1972 | 210.2246 | -8.0958 | 53.5249 | 49.9983 | 21.1972 | 210.2066 | -8.653 | 57.2692 | 49.9884
18.3722 | 182.2414 | -4.0908 | 24.3854 | 50.0009 | 21.2022 | 210.2732 | -8.1267 | 53.7343 | 49.9958 | 21.2022 | 210.2549 | -8.6821 | 57.4728 | 50.0119
18.3772 | 182.2925 | -4.0909 | 24.3872 | 50.0032 | 21.2072 | 210.3216 | -8.1547 | 53.9344 | 50.0293 | 21.2072 | 210.3027 | -8.7123 | 57.6961 | 49.9871
18.3805 | 182.3243 | -4.091 | 24.3884 | 49.9851 | 21.2105 | 210.3535 | -8.1729 | 54.0681 | 49.9838 | 21.2105 | 210.3344 | -8.7348 | 57.8676 | 49.9968
18.3838 | 182.3581 | -4.0911 | 24.3923 | 50.0276 | 21.2155 | 210.4012 | -8.2074 | 54.3171 | 50.0131 | 21.2155 | 210.3828 | -8.7681 | 58.119 | 49.9966
18.3888 | 182.4082 | -4.0911 | 24.3975 | 49.9916 | 21.2205 | 210.449 | -8.241 | 54.5502 | 49.9841 | 21.2205 | 210.431 | -8.7989 | 58.3401 | 50.02
18.3938 | 182.4581 | -4.0912 | 24.402 | 49.9882 | 21.2255 | 210.4971 | -8.2694 | 54.7496 | 49.9858 | 21.2255 | 210.4792 | -8.8298 | 58.5501 | 49.9992
18.3972 | 182.4918 | -4.0912 | 24.4058 | 50.0205 | 21.2305 | 210.5456 | -8.2943 | 54.9311 | 50.0017 | 21.2305 | 210.527 | -8.8609 | 58.7677 | 49.9827
18.4005 | 182.5244 | -4.0913 | 24.4084 | 49.966 | 21.2355 | 210.5935 | -8.3285 | 55.1782 | 50.0081 | 21.2355 | 210.5756 | -8.8951 | 59.013 | 49.9895
18.4038 | 182.5584 | -4.0914 | 24.4117 | 50.015 | 21.2405 | 210.6418 | -8.3612 | 55.4123 | 50.0118 | 21.2405 | 210.6234 | -8.9272 | 59.2441 | 50.0271
18.4088 | 182.6086 | -4.0914 | 24.4126 | 50.0268 | 21.2438 | 210.6734 | -8.3834 | 55.5613 | 49.9795 | 21.2438 | 210.6545 | -8.9476 | 59.3958 | 50.0068
18.4138 | 182.6591 | -4.0913 | 24.4153 | 49.987 | 21.2488 | 210.7219 | -8.4094 | 55.7351 | 49.9988 | 21.2488 | 210.7024 | -8.9808 | 59.6411 | 50.003
18.4172 | 182.6926 | -4.0907 | 24.4154 | 49.9968 | 21.2538 | 210.7698 | -8.4401 | 55.9583 | 49.9889 | 21.2538 | 210.7508 | -9.0166 | 59.9036 | 49.9815
18.4205 | 182.7255 | -4.0892 | 24.4093 | 49.9835 | 21.2588 | 210.8179 | -8.4711 | 56.1928 | 50.0178 | 21.2588 | 210.7994 | -9.0514 | 60.1522 | 50.0118
18.4255 | 182.7756 | -4.0876 | 24.3966 | 50.0121 | 21.2638 | 210.8658 | -8.5074 | 56.4435 | 49.9861 | 21.2638 | 210.8464 | -9.0796 | 60.3518 | 50.0012
18.4305 | 182.8266 | -4.0862 | 24.3817 | 50.009 | 21.2672 | 210.8974 | -8.5281 | 56.579 | 49.9731 | 21.2672 | 210.8786 | -9.0995 | 60.4887 | 50.0003
18.4338 | 182.8588 | -4.0852 | 24.3737 | 49.9866 | 21.2722 | 210.9458 | -8.56 | 56.8057 | 50.0281 | 21.2722 | 210.9264 | -9.1319 | 60.7208 | 50.0069
18.4372 | 182.8925 | -4.0825 | 24.3576 | 50.028 | 21.2772 | 210.9933 | -8.5885 | 57.0216 | 49.9746 | 21.2772 | 210.975 | -9.1714 | 61.0092 | 50.0289
18.4422 | 182.9434 | -4.0614 | 24.236 | 50.0044 | 21.2822 | 211.0416 | -8.6219 | 57.261 | 49.9921 | 21.2822 | 211.0224 | -9.2071 | 61.2761 | 49.9898
18.4472 | 182.9938 | -3.972 | 23.7061 | 49.9769 | 21.2872 | 211.0887 | -8.6568 | 57.4993 | 49.9977 | 21.2872 | 211.0701 | -9.242 | 61.522 | 49.999
18.4505 | 183.0292 | -3.9146 | 23.3646 | 50.0177 | 21.2922 | 211.1372 | -8.6925 | 57.7432 | 50.0035 | 21.2922 | 211.1175 | -9.2768 | 61.7716 | 50.0096
18.4538 | 183.0639 | -3.8693 | 23.092 | 50.0123 | 21.2972 | 211.1852 | -8.7215 | 57.9454 | 50.0254 | 21.2972 | 211.1662 | -9.3135 | 62.0475 | 49.9853
18.4572 | 183.0994 | -3.8508 | 22.9777 | 49.9796 | 21.3005 | 211.2178 | -8.7431 | 58.1046 | 50.0142 | 21.3005 | 211.1975 | -9.3352 | 62.2176 | 49.9963
18.4622 | 183.1496 | -3.88 | 23.1441 | 49.9978 | 21.3055 | 211.2659 | -8.7761 | 58.3464 | 49.968 | 21.3055 | 211.2461 | -9.3677 | 62.4453 | 50.0014
18.4672 | 183.2006 | -3.9105 | 23.3235 | 50.0061 | 21.3105 | 211.3132 | -8.8111 | 58.6024 | 50.0437 | 21.3105 | 211.2935 | -9.4031 | 62.6855 | 50.0048
18.4705 | 183.2336 | -3.9264 | 23.4236 | 50.0094 | 21.3155 | 211.3612 | -8.8448 | 58.8377 | 49.9833 | 21.3155 | 211.3408 | -9.4448 | 62.9797 | 49.9988
18.4738 | 183.2676 | -3.9396 | 23.5076 | 50.0259 | 21.3205 | 211.4083 | -8.8811 | 59.0895 | 50.0124 | 21.3205 | 211.3878 | -9.4833 | 63.2648 | 50.0265
18.4788 | 183.3178 | -3.9462 | 23.5491 | 49.9834 | 21.3255 | 211.4568 | -8.9168 | 59.3441 | 50.0205 | 21.3255 | 211.4364 | -9.5184 | 63.5236 | 49.9983
18.4838 | 183.3673 | -3.949 | 23.5602 | 50.0156 | 21.3305 | 211.5044 | -8.9483 | 59.5773 | 49.9723 | 21.3305 | 211.4837 | -9.5531 | 63.7739 | 49.9857
18.4872 | 183.4011 | -3.9502 | 23.5646 | 50.0196 | 21.3338 | 211.5361 | -8.9728 | 59.7512 | 50.0166 | 21.3338 | 211.5162 | -9.5755 | 63.9346 | 50.0121
18.4905 | 183.4342 | -3.9511 | 23.5722 | 49.9971 | 21.3388 | 211.5837 | -9.0074 | 59.9947 | 49.9908 | 21.3388 | 211.5637 | -9.6127 | 64.2036 | 49.9921
18.4955 | 183.4849 | -3.9517 | 23.5773 | 49.9839 | 21.3438 | 211.6318 | -9.0462 | 60.2745 | 49.9865 | 21.3438 | 211.6107 | -9.646 | 64.4429 | 50.0227
18.5005 | 183.5352 | -3.9528 | 23.5821 | 50.0156 | 21.3488 | 211.6799 | -9.0785 | 60.5225 | 50.0096 | 21.3488 | 211.6589 | -9.6858 | 64.7267 | 50.0026
18.5038 | 183.5679 | -3.9535 | 23.5858 | 49.9804 | 21.3538 | 211.7278 | -9.1172 | 60.8117 | 49.9744 | 21.3538 | 211.7071 | -9.7273 | 65.0345 | 49.994
18.5072 | 183.6019 | -3.9542 | 23.5918 | 50.0186 | 21.3572 | 211.7588 | -9.1399 | 60.9731 | 50.0171 | 21.3572 | 211.7384 | -9.7533 | 65.2306 | 49.9907
18.5105 | 183.635 | -3.9549 | 23.5997 | 49.9811 | 21.3622 | 211.8066 | -9.1756 | 61.2193 | 49.9939 | 21.3622 | 211.7855 | -9.7908 | 65.4975 | 50.0083
18.5155 | 183.6849 | -3.9555 | 23.6044 | 50.0078 | 21.3672 | 211.8548 | -9.2093 | 61.4502 | 50.0057 | 21.3672 | 211.8334 | -9.8239 | 65.7323 | 49.993
18.5205 | 183.7346 | -3.9556 | 23.6041 | 49.9835 | 21.3722 | 211.9024 | -9.2503 | 61.739 | 49.9921 | 21.3722 | 211.8811 | -9.8665 | 66.053 | 50.0009
18.5238 | 183.7688 | -3.9556 | 23.6035 | 49.9959 | 21.3772 | 211.9501 | -9.2874 | 62.0021 | 50.0211 | 21.3772 | 211.928 | -9.906 | 66.3521 | 50.0205
18.5272 | 183.8025 | -3.9555 | 23.6058 | 50.0068 | 21.3822 | 211.9976 | -9.3231 | 62.2574 | 50.0033 | 21.3822 | 211.9765 | -9.9466 | 66.645 | 49.9856
18.5322 | 183.853 | -3.9555 | 23.6065 | 50.003 | 21.3872 | 212.0449 | -9.3593 | 62.5218 | 49.9925 | 21.3872 | 212.0242 | -9.9844 | 66.9112 | 49.9876
18.5372 | 183.9024 | -3.9554 | 23.6064 | 49.9658 | 21.3905 | 212.077 | -9.3854 | 62.7169 | 49.9981 | 21.3905 | 212.0556 | -10.0122 | 67.1149 | 50.0047
18.5405 | 183.9354 | -3.9553 | 23.6077 | 49.9758 | 21.3955 | 212.1254 | -9.424 | 63.0083 | 49.9929 | 21.3955 | 212.1024 | -10.0499 | 67.3954 | 49.9929
18.5438 | 183.9697 | -3.9553 | 23.6142 | 50.0096 | 21.4005 | 212.1734 | -9.4637 | 63.3064 | 50.0181 | 21.4005 | 212.1491 | -10.0926 | 67.7064 | 50.0353
18.5472 | 184.0016 | -3.9553 | 23.6272 | 50.0259 | 21.4055 | 212.2209 | -9.5034 | 63.5891 | 50.0048 | 21.4055 | 212.197 | -10.1317 | 67.9925 | 49.9967
18.5522 | 184.0523 | -3.9554 | 23.6534 | 49.9796 | 21.4105 | 212.2686 | -9.5415 | 63.8575 | 49.9973 | 21.4105 | 212.2455 | -10.1724 | 68.2894 | 49.9668
18.5572 | 184.1022 | -3.9555 | 23.6798 | 50.0136 | 21.4138 | 212.2996 | -9.5649 | 64.0249 | 49.9915 | 21.4138 | 212.2768 | -10.1978 | 68.471 | 50.0074
18.5605 | 184.1365 | -3.9555 | 23.6882 | 50.0112 | 21.4188 | 212.3474 | -9.6033 | 64.3005 | 49.9899 | 21.4188 | 212.3242 | -10.2412 | 68.7698 | 49.9923
18.5638 | 184.1693 | -3.9554 | 23.6926 | 49.9793 | 21.4238 | 212.3953 | -9.6417 | 64.5824 | 50.0209 | 21.4238 | 212.3718 | -10.283 | 69.0703 | 50.0133
18.5688 | 184.2198 | -3.9554 | 23.6952 | 49.9978 | 21.4288 | 212.4422 | -9.6852 | 64.9004 | 50.0101 | 21.4288 | 212.4187 | -10.3232 | 69.3816 | 50.0158
18.5738 | 184.2696 | -3.9552 | 23.7008 | 49.9982 | 21.4338 | 212.4892 | -9.7241 | 65.186 | 49.9822 | 21.4338 | 212.467 | -10.3676 | 69.7174 | 49.9562
18.5772 | 184.3023 | -3.955 | 23.7003 | 50.023 | 21.4388 | 212.538 | -9.7642 | 65.4724 | 49.9943 | 21.4388 | 212.5143 | -10.4102 | 70.0153 | 50.0117
18.5805 | 184.3364 | -3.9547 | 23.6978 | 49.9979 | 21.4438 | 212.5851 | -9.8056 | 65.772 | 50.012 | 21.4438 | 212.561 | -10.4513 | 70.3004 | 50.0341
18.5855 | 184.3869 | -3.9545 | 23.6925 | 49.9948 | 21.4472 | 212.6165 | -9.833 | 65.9766 | 49.9952 | 21.4472 | 212.5917 | -10.4809 | 70.5237 | 49.985
18.5905 | 184.4366 | -3.9544 | 23.6942 | 50.0073 | 21.4522 | 212.6634 | -9.8764 | 66.2911 | 49.9993 | 21.4522 | 212.6402 | -10.5257 | 70.8759 | 49.9918
18.5938 | 184.4699 | -3.9543 | 23.6977 | 50.0018 | 21.4572 | 212.7108 | -9.9149 | 66.5695 | 49.9843 | 21.4572 | 212.6871 | -10.5689 | 71.2095 | 50.0164
18.5972 | 184.5028 | -3.9542 | 23.6995 | 50.0161 | 21.4622 | 212.7585 | -9.9534 | 66.8552 | 50.0073 | 21.4622 | 212.7346 | -10.6093 | 71.4991 | 50.0006
18.6005 | 184.5366 | -3.9541 | 23.6999 | 49.9805 | 21.4672 | 212.806 | -9.9941 | 67.1668 | 49.9851 | 21.4672 | 212.7819 | -10.6553 | 71.8242 | 50.0189
18.6055 | 184.5869 | -3.954 | 23.6945 | 49.9989 | 21.4722 | 212.8539 | -10.0368 | 67.4826 | 50.0055 | 21.4722 | 212.8289 | -10.6997 | 72.1573 | 50.0078
18.6105 | 184.6368 | -3.9538 | 23.6923 | 49.9889 | 21.4772 | 212.9009 | -10.0827 | 67.8088 | 50.0115 | 21.4772 | 212.8756 | -10.7464 | 72.5186 | 50.0085
18.6138 | 184.6697 | -3.9536 | 23.6888 | 49.9972 | 21.4805 | 212.9332 | -10.1096 | 67.9993 | 50.0029 | 21.4805 | 212.9073 | -10.7752 | 72.7412 | 49.9786
18.6172 | 184.7039 | -3.9534 | 23.6869 | 50.015 | 21.4855 | 212.9799 | -10.1514 | 68.2991 | 50.0005 | 21.4855 | 212.9548 | -10.8155 | 73.0525 | 49.9957
18.6222 | 184.754 | -3.9533 | 23.6863 | 49.9877 | 21.4905 | 213.0273 | -10.1959 | 68.6346 | 50 | 21.4905 | 213.002 | -10.8599 | 73.3795 | 50.0246
18.6272 | 184.8032 | -3.9533 | 23.6926 | 49.9988 | 21.4955 | 213.0739 | -10.2425 | 69.0011 | 50.0059 | 21.4955 | 213.0484 | -10.9079 | 73.7135 | 50.0009
18.6305 | 184.837 | -3.9532 | 23.6969 | 49.9997 | 21.5005 | 213.1214 | -10.2841 | 69.3303 | 50.0069 | 21.5005 | 213.0957 | -10.9561 | 74.0379 | 50.0126
18.6338 | 184.8698 | -3.9531 | 23.6965 | 50.0078 | 21.5038 | 213.1531 | -10.3112 | 69.5297 | 49.9861 | 21.5038 | 213.128 | -10.9888 | 74.2714 | 49.9796
18.6388 | 184.9208 | -3.9529 | 23.6904 | 49.9983 | 21.5088 | 213.2004 | -10.3567 | 69.8517 | 50.0184 | 21.5088 | 213.1753 | -11.0361 | 74.6329 | 50.0076
18.6438 | 184.9708 | -3.9527 | 23.6828 | 49.9889 | 21.5138 | 213.2486 | -10.4013 | 70.1713 | 49.9768 | 21.5138 | 213.2215 | -11.0827 | 74.9927 | 50.0227
18.6472 | 185.0036 | -3.9526 | 23.6787 | 50.0051 | 21.5188 | 213.2946 | -10.446 | 70.5059 | 50.0111 | 21.5188 | 213.2688 | -11.1259 | 75.3176 | 49.9898
18.6505 | 185.0367 | -3.9525 | 23.6755 | 50.0483 | 21.5238 | 213.3424 | -10.4902 | 70.8299 | 50.0011 | 21.5238 | 213.3166 | -11.1709 | 75.6526 | 50.0052
18.6538 | 185.0696 | -3.9523 | 23.6741 | 49.9572 | 21.5288 | 213.3891 | -10.5408 | 71.1937 | 49.9992 | 21.5288 | 213.363 | -11.2209 | 76.0299 | 50.0028
18.6588 | 185.1197 | -3.9522 | 23.6763 | 49.9933 | 21.5338 | 213.4356 | -10.5859 | 71.5365 | 50.0093 | 21.5338 | 213.4094 | -11.2658 | 76.3788 | 49.9893
18.6638 | 185.1698 | -3.9518 | 23.6759 | 50.0228 | 21.5372 | 213.4673 | -10.6149 | 71.7723 | 50.0102 | 21.5372 | 213.4411 | -11.2977 | 76.6194 | 50.0052
18.6672 | 185.204 | -3.9516 | 23.674 | 49.9979 | 21.5422 | 213.5148 | -10.6604 | 72.1213 | 49.9996 | 21.5422 | 213.4889 | -11.348 | 76.9754 | 50.0077
18.6705 | 185.2372 | -3.9514 | 23.6708 | 50.0073 | 21.5472 | 213.5616 | -10.7072 | 72.4634 | 49.9718 | 21.5472 | 213.5358 | -11.4033 | 77.3678 | 49.9976
18.6755 | 185.2869 | -3.9511 | 23.6661 | 50.008 | 21.5522 | 213.609 | -10.7557 | 72.8137 | 50.0142 | 21.5522 | 213.582 | -11.4522 | 77.7409 | 50.0006
18.6805 | 185.3371 | -3.9508 | 23.6648 | 49.9664 | 21.5572 | 213.6562 | -10.8031 | 73.1712 | 49.9952 | 21.5572 | 213.6287 | -11.499 | 78.1 | 49.9907
18.6838 | 185.3707 | -3.9506 | 23.6642 | 50.0386 | 21.5605 | 213.6875 | -10.8344 | 73.4105 | 50.0066 | 21.5605 | 213.6594 | -11.5302 | 78.33 | 49.9898
18.6872 | 185.4042 | -3.9504 | 23.6633 | 49.9705 | 21.5655 | 213.7338 | -10.8821 | 73.7744 | 49.9961 | 21.5655 | 213.707 | -11.5803 | 78.7003 | 49.9759
18.6922 | 185.4542 | -3.9499 | 23.6575 | 49.9836 | 21.5705 | 213.7812 | -10.9305 | 74.1362 | 49.9918 | 21.5705 | 213.7543 | -11.6292 | 79.07 | 50.0179
18.6972 | 185.5031 | -3.9492 | 23.6489 | 50.0172 | 21.5755 | 213.8276 | -10.979 | 74.5043 | 50.0095 | 21.5755 | 213.8005 | -11.68 | 79.4408 | 49.9803
18.7005 | 185.5379 | -3.9486 | 23.6452 | 50.02 | 21.5805 | 213.8756 | -11.0285 | 74.8775 | 49.9994 | 21.5805 | 213.8462 | -11.7312 | 79.8203 | 50.0106
18.7038 | 185.5707 | -3.9479 | 23.6398 | 50.0128 | 21.5855 | 213.9221 | -11.0795 | 75.2553 | 50.0038 | 21.5855 | 213.8938 | -11.7835 | 80.2112 | 49.9889
18.7072 | 185.6044 | -3.9472 | 23.6333 | 49.9875 | 21.5905 | 213.9694 | -11.1312 | 75.6339 | 49.9863 | 21.5905 | 213.9402 | -11.8338 | 80.592 | 50.0427
18.7122 | 185.6548 | -3.9465 | 23.6257 | 50.0029 | 21.5938 | 214 | -11.1673 | 75.9102 | 50.0044 | 21.5938 | 213.971 | -11.8668 | 80.8367 | 49.9794
18.7172 | 185.7043 | -3.9458 | 23.6212 | 49.9768 | 21.5988 | 214.0467 | -11.2169 | 76.3042 | 50.0007 | 21.5988 | 214.0185 | -11.9188 | 81.238 | 50.0007
18.7205 | 185.7387 | -3.9454 | 23.6204 | 49.9864 | 21.6038 | 214.0937 | -11.2662 | 76.693 | 49.9844 | 21.6038 | 214.0652 | -11.9726 | 81.6599 | 49.986
18.7238 | 185.7716 | -3.9449 | 23.62 | 50.0279 | 21.6088 | 214.1408 | -11.3137 | 77.0679 | 50.0064 | 21.6088 | 214.1123 | -12.0279 | 82.0862 | 49.9939
18.7288 | 185.8215 | -3.9441 | 23.615 | 50.0004 | 21.6138 | 214.1877 | -11.3669 | 77.4702 | 50.0022 | 21.6138 | 214.1589 | -12.0793 | 82.4736 | 50.0213
18.7338 | 185.8716 | -3.9426 | 23.603 | 50.0063 | 21.6188 | 214.2341 | -11.4209 | 77.8787 | 49.9837 | 21.6188 | 214.2055 | -12.1342 | 82.8943 | 49.9965
18.7372 | 185.9045 | -3.941 | 23.5895 | 49.9624 | 21.6238 | 214.281 | -11.4761 | 78.2942 | 49.9937 | 21.6238 | 214.2525 | -12.1885 | 83.3286 | 50.0106
18.7405 | 185.9384 | -3.9391 | 23.5744 | 50.0063 | 21.6272 | 214.3127 | -11.5133 | 78.5829 | 50.0063 | 21.6272 | 214.2826 | -12.2241 | 83.6105 | 50.0262
18.7455 | 185.989 | -3.9377 | 23.5617 | 50.002 | 21.6322 | 214.3594 | -11.5673 | 79.0008 | 49.9981 | 21.6322 | 214.3297 | -12.2782 | 84.0129 | 49.9894
18.7505 | 186.0396 | -3.9365 | 23.5515 | 50.0065 | 21.6372 | 214.4047 | -11.6197 | 79.4172 | 50.0202 | 21.6372 | 214.3763 | -12.3355 | 84.4395 | 50.0068
18.7538 | 186.0725 | -3.9356 | 23.5441 | 49.9781 | 21.6422 | 214.4517 | -11.6724 | 79.8366 | 49.9894 | 21.6422 | 214.4228 | -12.3909 | 84.8847 | 49.9952
18.7572 | 186.1062 | -3.9349 | 23.5377 | 49.9945 | 21.6472 | 214.4986 | -11.7275 | 80.2634 | 50.0052 | 21.6472 | 214.47 | -12.4449 | 85.3252 | 49.9933
18.7605 | 186.139 | -3.934 | 23.5318 | 49.9986 | 21.6505 | 214.53 | -11.7637 | 80.5394 | 49.9935 | 21.6505 | 214.5006 | -12.484 | 85.6139 | 49.9983
18.7655 | 186.1895 | -3.9328 | 23.5268 | 50.0037 | 21.6555 | 214.5756 | -11.8212 | 81.0002 | 49.9951 | 21.6555 | 214.5466 | -12.5394 | 86.0198 | 49.9948
18.7705 | 186.2402 | -3.931 | 23.5162 | 50.0098 | 21.6605 | 214.622 | -11.8779 | 81.4671 | 49.9979 | 21.6605 | 214.5935 | -12.5946 | 86.4486 | 49.9917
18.7738 | 186.2726 | -3.9292 | 23.5042 | 49.9868 | 21.6655 | 214.6687 | -11.9343 | 81.9259 | 50.0046 | 21.6655 | 214.6402 | -12.6512 | 86.9305 | 50.0026
18.7772 | 186.3065 | -3.9273 | 23.4896 | 49.9889 | 21.6705 | 214.7152 | -11.9885 | 82.3503 | 49.9613 | 21.6705 | 214.6863 | -12.7117 | 87.435 | 50.0175
18.7822 | 186.357 | -3.9244 | 23.4713 | 50.009 | 21.6755 | 214.7625 | -12.0473 | 82.8131 | 50.0223 | 21.6755 | 214.7324 | -12.7724 | 87.9012 | 49.993
18.7872 | 186.4059 | -3.9207 | 23.4489 | 49.968 | 21.6805 | 214.8081 | -12.1107 | 83.3233 | 49.949 | 21.6805 | 214.7795 | -12.8278 | 88.3318 | 49.9993
18.7905 | 186.4409 | -3.9184 | 23.4325 | 49.992 | 21.6838 | 214.839 | -12.1515 | 83.6697 | 50.0029 | 21.6838 | 214.81 | -12.8643 | 88.6295 | 50.0155
18.7938 | 186.4741 | -3.9156 | 23.4137 | 50.0215 | 21.6888 | 214.8864 | -12.209 | 84.1815 | 50.0093 | 21.6888 | 214.8566 | -12.923 | 89.142 | 49.9985
18.7988 | 186.5239 | -3.912 | 23.391 | 49.9936 | 21.6938 | 214.9322 | -12.2716 | 84.7314 | 49.9868 | 21.6938 | 214.9032 | -12.9869 | 89.6918 | 50.0218
18.8038 | 186.5743 | -3.9098 | 23.3794 | 49.9759 | 21.6988 | 214.9779 | -12.3323 | 85.2543 | 49.997 | 21.6988 | 214.9484 | -13.0491 | 90.2365 | 49.9887
18.8072 | 186.6082 | -3.908 | 23.3697 | 50.0331 | 21.7038 | 215.0231 | -12.392 | 85.7577 | 49.9934 | 21.7038 | 214.9948 | -13.1079 | 90.7669 | 49.991
18.8105 | 186.6418 | -3.9051 | 23.3501 | 49.9926 | 21.7072 | 215.0549 | -12.4336 | 86.1054 | 50.0218 | 21.7072 | 215.0258 | -13.1462 | 91.1183 | 50.0134
18.8138 | 186.6748 | -3.9012 | 23.3238 | 50.0138 | 21.7122 | 215.101 | -12.4959 | 86.626 | 50.0132 | 21.7122 | 215.0719 | -13.209 | 91.6908 | 50.007
18.8188 | 186.7253 | -3.8966 | 23.2927 | 49.9953 | 21.7172 | 215.1476 | -12.5594 | 87.1533 | 49.9857 | 21.7172 | 215.118 | -13.2749 | 92.2945 | 49.985
18.8238 | 186.7753 | -3.8938 | 23.2748 | 49.987 | 21.7222 | 215.1934 | -12.6325 | 87.7651 | 49.9938 | 21.7222 | 215.164 | -13.3416 | 92.9081 | 50.0123
18.8272 | 186.8075 | -3.8925 | 23.2654 | 49.9889 | 21.7272 | 215.2395 | -12.6987 | 88.3571 | 49.99 | 21.7272 | 215.2092 | -13.4082 | 93.5115 | 49.9934
18.8305 | 186.8411 | -3.8905 | 23.2518 | 50.0207 | 21.7322 | 215.2853 | -12.7673 | 88.9568 | 49.9975 | 21.7322 | 215.2551 | -13.4719 | 94.0936 | 49.9902
18.8355 | 186.8919 | -3.8856 | 23.2207 | 50.0062 | 21.7372 | 215.331 | -12.8372 | 89.5384 | 49.9857 | 21.7372 | 215.3025 | -13.5359 | 94.6917 | 50.0131
18.8405 | 186.9427 | -3.8807 | 23.1945 | 49.9803 | 21.7405 | 215.3611 | -12.888 | 89.9469 | 50.0042 | 21.7405 | 215.3328 | -13.5815 | 95.1221 | 50.0033
18.8438 | 186.9764 | -3.8776 | 23.1773 | 50.0107 | 21.7455 | 215.4071 | -12.963 | 90.5821 | 50.0007 | 21.7455 | 215.378 | -13.6521 | 95.7698 | 49.9819
18.8472 | 187.0101 | -3.8761 | 23.17 | 50.0027 | 21.7505 | 215.4534 | -13.0371 | 91.2117 | 50.0001 | 21.7505 | 215.4237 | -13.7209 | 96.3811 | 50.0436
18.8522 | 187.0594 | -3.8745 | 23.1576 | 49.9857 | 21.7555 | 215.4996 | -13.1133 | 91.8271 | 50 | 21.7555 | 215.47 | -13.7948 | 97.01 | 49.9823
18.8572 | 187.1092 | -3.8729 | 23.1461 | 50.0142 | 21.7605 | 215.5436 | -13.194 | 92.4614 | 50.0157 | 21.7605 | 215.5155 | -13.8749 | 97.7061 | 49.9982
18.8605 | 187.1435 | -3.8712 | 23.1344 | 50.0192 | 21.7655 | 215.5892 | -13.2756 | 93.1312 | 49.9927 | 21.7655 | 215.5603 | -13.9578 | 98.4215 | 50.0134
18.8638 | 187.1762 | -3.8692 | 23.1229 | 50.0127 | 21.7705 | 215.635 | -13.3566 | 93.8192 | 49.9993 | 21.7705 | 215.6056 | -14.041 | 99.0945 | 49.9794
18.8672 | 187.2096 | -3.8677 | 23.1155 | 49.9953 | 21.7738 | 215.6655 | -13.4031 | 94.2153 | 50.0155 | 21.7738 | 215.6354 | -14.0932 | 99.5126 | 50.0105
18.8722 | 187.2601 | -3.8653 | 23.0992 | 49.9973 | 21.7788 | 215.7114 | -13.4854 | 94.8882 | 49.9868 | 21.7788 | 215.6817 | -14.1813 | 100.2452 | 50.0056
18.8772 | 187.3102 | -3.8618 | 23.0779 | 50.0185 | 21.7838 | 215.756 | -13.5698 | 95.5853 | 50.0081 | 21.7838 | 215.727 | -14.2764 | 101.0422 | 49.9943
18.8805 | 187.3439 | -3.8587 | 23.057 | 49.989 | 21.7888 | 215.8013 | -13.6612 | 96.3247 | 50.0091 | 21.7888 | 215.7713 | -14.3823 | 101.879 | 49.9893
18.8838 | 187.377 | -3.8559 | 23.0397 | 49.9972 | 21.7938 | 215.8444 | -13.7461 | 96.9814 | 49.9962 | 21.7938 | 215.8154 | -14.4825 | 102.6184 | 50.0068
18.8888 | 187.4278 | -3.8523 | 23.0166 | 50.0123 | 21.7972 | 215.8744 | -13.8025 | 97.3945 | 49.999 | 21.7972 | 215.8452 | -14.5549 | 103.1478 | 49.9782
18.8938 | 187.4781 | -3.8494 | 23.0001 | 49.9887 | 21.8022 | 215.9189 | -13.8897 | 98.0513 | 50.0047 | 21.8022 | 215.8901 | -14.6615 | 103.9623 | 49.9956
18.8972 | 187.5108 | -3.8478 | 22.991 | 49.9893 | 21.8072 | 215.9641 | -13.9809 | 98.7685 | 50.0083 | 21.8072 | 215.9343 | -14.7689 | 104.8197 | 50.0011
18.9005 | 187.5445 | -3.8464 | 22.9816 | 50.0051 | 21.8122 | 216.0092 | -14.0749 | 99.5311 | 49.9983 | 21.8122 | 215.9783 | -14.869 | 105.6031 | 50.007
18.9038 | 187.5783 | -3.8443 | 22.9671 | 50.0091 | 21.8172 | 216.0547 | -14.1649 | 100.2585 | 50.0045 | 21.8172 | 216.022 | -14.971 | 106.376 | 50.0211
18.9088 | 187.6281 | -3.8402 | 22.944 | 50.0093 | 21.8222 | 216.0988 | -14.2547 | 100.9655 | 49.9958 | 21.8222 | 216.0656 | -15.0778 | 107.1741 | 50.0072
18.9138 | 187.6786 | -3.8347 | 22.9128 | 50.0197 | 21.8272 | 216.143 | -14.3473 | 101.6899 | 49.9918 | 21.8272 | 216.1094 | -15.186 | 107.9752 | 49.9632
18.9172 | 187.7126 | -3.8317 | 22.8945 | 50.0049 | 21.8305 | 216.172 | -14.4099 | 102.1737 | 49.9979 | 21.8305 | 216.1392 | -15.2554 | 108.4917 | 49.983
18.9205 | 187.7458 | -3.8293 | 22.8795 | 50.0012 | 21.8355 | 216.2164 | -14.4992 | 102.8437 | 49.9811 | 21.8355 | 216.1823 | -15.3504 | 109.228 | 50.0208
18.9255 | 187.7962 | -3.8238 | 22.8422 | 50.0022 | 21.8405 | 216.2612 | -14.5879 | 103.5102 | 50.02 | 21.8405 | 216.226 | -15.4471 | 109.977 | 49.988
18.9305 | 187.8472 | -3.8195 | 22.8124 | 49.9736 | 21.8455 | 216.3058 | -14.6739 | 104.1852 | 50.0159 | 21.8455 | 216.2693 | -15.5386 | 110.6568 | 49.9815
18.9338 | 187.8794 | -3.8173 | 22.7985 | 50.0326 | 21.8505 | 216.3493 | -14.7517 | 104.8102 | 50.0282 | 21.8505 | 216.3138 | -15.6197 | 111.2597 | 50.0091
18.9372 | 187.9128 | -3.816 | 22.7942 | 49.969 | 21.8538 | 216.3794 | -14.8004 | 105.182 | 49.9757 | 21.8538 | 216.3434 | -15.6664 | 111.6226 | 49.9866
18.9422 | 187.9634 | -3.8142 | 22.7907 | 50.0098 | 21.8588 | 216.4245 | -14.8755 | 105.7186 | 49.9864 | 21.8588 | 216.3872 | -15.7397 | 112.1843 | 50.0097
18.9472 | 188.0137 | -3.8112 | 22.7772 | 49.9775 | 21.8638 | 216.4694 | -14.9499 | 106.2288 | 49.983 | 21.8638 | 216.4314 | -15.8124 | 112.7165 | 50.037
18.9505 | 188.0472 | -3.8094 | 22.7644 | 50.01 | 21.8688 | 216.5138 | -15.0231 | 106.7475 | 50.0003 | 21.8688 | 216.4756 | -15.8828 | 113.2004 | 49.9735
18.9538 | 188.0805 | -3.8077 | 22.7499 | 49.9947 | 21.8738 | 216.5585 | -15.0942 | 107.2617 | 50.0266 | 21.8738 | 216.5208 | -15.9498 | 113.672 | 50.0255
18.9572 | 188.1144 | -3.8061 | 22.7374 | 50.0143 | 21.8788 | 216.6029 | -15.1667 | 107.7628 | 49.9875 | 21.8788 | 216.5658 | -16.0166 | 114.1766 | 50.005
18.9622 | 188.164 | -3.8034 | 22.7205 | 49.9895 | 21.8838 | 216.6476 | -15.243 | 108.2528 | 50.0254 | 21.8838 | 216.6089 | -16.083 | 114.6668 | 49.9833
18.9672 | 188.2149 | -3.8013 | 22.7095 | 50.0272 | 21.8872 | 216.6772 | -15.2945 | 108.559 | 50.0142 | 21.8872 | 216.6386 | -16.1289 | 114.9764 | 49.988
18.9705 | 188.248 | -3.8 | 22.702 | 49.9833 | 21.8922 | 216.7217 | -15.3674 | 108.9575 | 49.9778 | 21.8922 | 216.6844 | -16.1934 | 115.378 | 50.005
18.9738 | 188.281 | -3.7987 | 22.6948 | 50.0272 | 21.8972 | 216.768 | -15.4403 | 109.3488 | 50.0213 | 21.8972 | 216.7304 | -16.2606 | 115.8063 | 49.9895
18.9788 | 188.3318 | -3.7967 | 22.6841 | 49.9827 | 21.9022 | 216.8124 | -15.515 | 109.7664 | 49.9916 | 21.9022 | 216.7758 | -16.333 | 116.2768 | 49.9896
18.9838 | 188.3821 | -3.7946 | 22.6736 | 50.0171 | 21.9072 | 216.8577 | -15.5969 | 110.2569 | 50.0101 | 21.9072 | 216.8196 | -16.4045 | 116.7488 | 50.0209
18.9872 | 188.4158 | -3.7929 | 22.6666 | 50.0121 | 21.9122 | 216.902 | -15.6794 | 110.7524 | 50.0055 | 21.9122 | 216.8646 | -16.4719 | 117.1686 | 49.9905
18.9905 | 188.449 | -3.7909 | 22.657 | 49.9717 | 21.9172 | 216.9463 | -15.7639 | 111.2427 | 49.9865 | 21.9172 | 216.9108 | -16.5389 | 117.5548 | 50.035
18.9955 | 188.4993 | -3.7887 | 22.6448 | 50.0005 | 21.9205 | 216.9765 | -15.8176 | 111.5363 | 50.0201 | 21.9205 | 216.9406 | -16.5905 | 117.835 | 49.9853
19.0005 | 188.5492 | -3.7873 | 22.6327 | 50.0157 | 21.9255 | 217.0215 | -15.9021 | 111.9961 | 49.9992 | 21.9255 | 216.9853 | -16.6638 | 118.2383 | 50.0026
19.0038 | 188.5834 | -3.7862 | 22.6249 | 49.9961 | 21.9305 | 217.0655 | -15.9796 | 112.4076 | 50.014 | 21.9305 | 217.031 | -16.7361 | 118.6528 | 50.0003
19.0072 | 188.6168 | -3.7846 | 22.6154 | 50.0147 | 21.9355 | 217.111 | -16.0551 | 112.8146 | 49.9953 | 21.9355 | 217.0757 | -16.8084 | 119.0881 | 49.9834
19.0105 | 188.6509 | -3.7837 | 22.6123 | 49.9645 | 21.9405 | 217.1568 | -16.1262 | 113.2074 | 50.0027 | 21.9405 | 217.1212 | -16.8794 | 119.508 | 50.0015
19.0155 | 188.7 | -3.7819 | 22.605 | 50.0111 | 21.9438 | 217.1855 | -16.1727 | 113.4781 | 49.9772 | 21.9438 | 217.1512 | -16.9244 | 119.7797 | 50.0082
19.0205 | 188.7512 | -3.7799 | 22.5924 | 49.998 | 21.9488 | 217.2308 | -16.2412 | 113.8521 | 49.9994 | 21.9488 | 217.1966 | -16.9996 | 120.2348 | 50.0032
19.0238 | 188.7838 | -3.7779 | 22.5808 | 50.0073 | 21.9538 | 217.2755 | -16.3044 | 114.161 | 50.0265 | 21.9538 | 217.2417 | -17.0798 | 120.737 | 49.9972
19.0272 | 188.8172 | -3.7762 | 22.5712 | 49.9783 | 21.9588 | 217.3216 | -16.3598 | 114.4086 | 50.0032 | 21.9588 | 217.287 | -17.1532 | 121.2022 | 50.0005
19.0322 | 188.8678 | -3.7745 | 22.5625 | 50.0074 | 21.9638 | 217.3662 | -16.4179 | 114.6809 | 50.0097 | 21.9638 | 217.332 | -17.2253 | 121.69 | 49.9985
19.0372 | 188.9181 | -3.7722 | 22.5511 | 50.0148 | 21.9688 | 217.4118 | -16.4722 | 114.9068 | 49.981 | 21.9688 | 217.3772 | -17.2944 | 122.2104 | 49.9949
19.0405 | 188.9514 | -3.771 | 22.5438 | 49.9724 | 21.9738 | 217.4576 | -16.5233 | 115.0877 | 50.0388 | 21.9738 | 217.423 | -17.3671 | 122.7841 | 49.9917
19.0438 | 188.9846 | -3.7703 | 22.5422 | 50.0244 | 21.9772 | 217.4878 | -16.5534 | 115.1689 | 49.9862 | 21.9772 | 217.4531 | -17.4136 | 123.1256 | 50.0057
19.0488 | 189.0344 | -3.7696 | 22.5411 | 49.996 | 21.9822 | 217.5339 | -16.6002 | 115.2708 | 49.9949 | 21.9822 | 217.4978 | -17.4884 | 123.609 | 49.9901
19.0538 | 189.0851 | -3.7685 | 22.5376 | 49.9965 | 21.9872 | 217.5804 | -16.646 | 115.3235 | 50.012 | 21.9872 | 217.5429 | -17.564 | 124.0826 | 50.0162
19.0572 | 189.1184 | -3.7675 | 22.5313 | 50.0148 | 21.9922 | 217.6266 | -16.6876 | 115.3336 | 50.0117 | 21.9922 | 217.5885 | -17.6358 | 124.575 | 50.0133
19.0605 | 189.1525 | -3.7665 | 22.5234 | 50.0037 | 21.9972 | 217.6727 | -16.7251 | 115.3049 | 49.9855 | 21.9972 | 217.6335 | -17.7105 | 125.1044 | 49.9919
19.0638 | 189.1853 | -3.7654 | 22.5184 | 49.9775 | 22.0005 | 217.7037 | -16.7511 | 115.2918 | 49.9964 | 22.0005 | 217.6638 | -17.7594 | 125.4044 | 49.9902
19.0688 | 189.2354 | -3.7633 | 22.508 | 50.0043 | 22.0055 | 217.75 | -16.7947 | 115.2551 | 49.9867 | 22.0055 | 217.7094 | -17.8328 | 125.7557 | 50.0033
19.0738 | 189.2855 | -3.7615 | 22.5045 | 49.9957 | 22.0105 | 217.7964 | -16.8451 | 115.222 | 50.0112 | 22.0105 | 217.7533 | -17.9002 | 126 | 49.9925
19.0772 | 189.3196 | -3.76 | 22.499 | 49.9833 | 22.0155 | 217.843 | -16.8926 | 115.1277 | 49.992 | 22.0155 | 217.7988 | -17.9758 | 126.2897 | 49.9969
19.0805 | 189.3526 | -3.7581 | 22.4913 | 50.0193 | 22.0205 | 217.8898 | -16.9431 | 115.0528 | 49.9835 | 22.0205 | 217.8443 | -18.048 | 126.5049 | 49.995
19.0855 | 189.4025 | -3.7563 | 22.4826 | 49.9903 | 22.0255 | 217.937 | -16.9995 | 115.0115 | 50.0131 | 22.0255 | 217.8902 | -18.1272 | 126.6754 | 50.0129
19.0905 | 189.4525 | -3.7549 | 22.474 | 49.9959 | 22.0305 | 217.9827 | -17.0608 | 114.9759 | 49.9919 | 22.0305 | 217.9353 | -18.203 | 126.7644 | 50.0029
19.0938 | 189.4859 | -3.7544 | 22.4723 | 49.999 | 22.0338 | 218.0137 | -17.1023 | 114.9346 | 49.998 | 22.0338 | 217.9651 | -18.2572 | 126.8176 | 49.9773
19.0972 | 189.5192 | -3.754 | 22.471 | 49.9997 | 22.0388 | 218.0601 | -17.1684 | 114.8696 | 49.9977 | 22.0388 | 218.0104 | -18.3319 | 126.775 | 50.0052
19.1022 | 189.5697 | -3.7533 | 22.4732 | 50.0029 | 22.0438 | 218.1062 | -17.2312 | 114.7697 | 49.9872 | 22.0438 | 218.0547 | -18.4097 | 126.6673 | 49.963
19.1072 | 189.6205 | -3.7524 | 22.4757 | 50.0113 | 22.0488 | 218.1518 | -17.2864 | 114.6053 | 50.0205 | 22.0488 | 218.0998 | -18.4954 | 126.5104 | 50.0177
19.1105 | 189.6526 | -3.7516 | 22.4735 | 49.9871 | 22.0538 | 218.1979 | -17.3325 | 114.3804 | 49.9973 | 22.0538 | 218.1453 | -18.584 | 126.3103 | 50.0112
19.1138 | 189.6871 | -3.7507 | 22.4693 | 50.0203 | 22.0588 | 218.2458 | -17.3757 | 114.1058 | 49.982 | 22.0588 | 218.1905 | -18.6839 | 126.11 | 49.992
19.1172 | 189.7198 | -3.75 | 22.4654 | 49.9816 | 22.0638 | 218.2925 | -17.4072 | 113.7534 | 49.9794 | 22.0638 | 218.2344 | -18.7937 | 125.8966 | 50.007
19.1222 | 189.7708 | -3.7491 | 22.4633 | 50.0108 | 22.0672 | 218.324 | -17.4208 | 113.4566 | 50.0262 | 22.0672 | 218.2642 | -18.8737 | 125.7504 | 49.9705
19.1272 | 189.8213 | -3.7483 | 22.4627 | 50.0027 | 22.0722 | 218.371 | -17.4184 | 112.845 | 50.0021 | 22.0722 | 218.3076 | -18.9831 | 125.4171 | 50.0042
19.1305 | 189.8538 | -3.7478 | 22.4625 | 50.0085 | 22.0772 | 218.4184 | -17.4014 | 112.1166 | 50.0033 | 22.0772 | 218.3517 | -19.0684 | 124.8859 | 50.0098
19.1338 | 189.8876 | -3.7475 | 22.4628 | 49.9708 | 22.0822 | 218.4666 | -17.3748 | 111.3297 | 49.9976 | 22.0822 | 218.3969 | -19.1183 | 124.0862 | 50.0045
19.1388 | 189.9376 | -3.7472 | 22.461 | 50.0111 | 22.0872 | 218.515 | -17.3466 | 110.53 | 50.0123 | 22.0872 | 218.4424 | -19.1482 | 123.1424 | 49.9723
19.1438 | 189.9874 | -3.747 | 22.4599 | 49.9995 | 22.0905 | 218.5474 | -17.3194 | 109.9342 | 49.9952 | 22.0905 | 218.4719 | -19.1606 | 122.4547 | 49.9931
19.1472 | 190.0206 | -3.7467 | 22.4599 | 49.9763 | 22.0955 | 218.5977 | -17.2718 | 108.9884 | 49.9875 | 22.0955 | 218.5178 | -19.1708 | 121.338 | 50.0224
19.1505 | 190.0538 | -3.7465 | 22.4626 | 50.0176 | 22.1005 | 218.6476 | -17.2133 | 107.9551 | 50.041 | 22.1005 | 218.5638 | -19.1709 | 120.1233 | 49.9803
19.1555 | 190.1042 | -3.7462 | 22.4654 | 50.0008 | 22.1055 | 218.6977 | -17.1537 | 106.8966 | 49.9712 | 22.1055 | 218.6106 | -19.152 | 118.745 | 49.9959
19.1605 | 190.1549 | -3.746 | 22.4664 | 49.9954 | 22.1105 | 218.7489 | -17.0896 | 105.805 | 50.03 | 22.1105 | 218.6589 | -19.1173 | 117.246 | 50.009
19.1638 | 190.1879 | -3.7458 | 22.465 | 50.0067 | 22.1155 | 218.8001 | -17.0232 | 104.6982 | 50.0017 | 22.1155 | 218.7071 | -19.0609 | 115.6229 | 50.0073
19.1672 | 190.2214 | -3.7456 | 22.4626 | 50.0095 | 22.1205 | 218.8513 | -16.953 | 103.5553 | 49.9814 | 22.1205 | 218.7565 | -18.9801 | 113.8805 | 49.9757
19.1705 | 190.2539 | -3.7454 | 22.4627 | 49.9789 | 22.1238 | 218.8862 | -16.9055 | 102.7765 | 49.9875 | 22.1238 | 218.7898 | -18.9104 | 112.64 | 50.0096
19.1755 | 190.3046 | -3.7452 | 22.4652 | 50.0084 | 22.1288 | 218.938 | -16.8242 | 101.517 | 50.0059 | 22.1288 | 218.8413 | -18.782 | 110.6448 | 50.0035
19.1805 | 190.353 | -3.7451 | 22.4658 | 49.9977 | 22.1338 | 218.99 | -16.7361 | 100.2007 | 50.0115 | 22.1338 | 218.8931 | -18.633 | 108.5389 | 49.9816
19.1838 | 190.3872 | -3.7449 | 22.465 | 50.0151 | 22.1388 | 219.0444 | -16.645 | 98.8711 | 49.9959 | 22.1388 | 218.9461 | -18.4569 | 106.304 | 50.0265
19.1872 | 190.4211 | -3.7448 | 22.4642 | 49.9803 | 22.1438 | 219.0978 | -16.5513 | 97.5247 | 50.0011 | 22.1438 | 219.0008 | -18.2592 | 103.9811 | 49.9714
19.1922 | 190.4712 | -3.7446 | 22.4688 | 49.995 | 22.1472 | 219.134 | -16.4853 | 96.5865 | 49.9846 | 22.1472 | 219.0374 | -18.1121 | 102.3875 | 49.985
19.1972 | 190.5209 | -3.7444 | 22.473 | 50.0104 | 22.1522 | 219.1871 | -16.3812 | 95.1512 | 50.0201 | 22.1522 | 219.0952 | -17.8654 | 99.9224 | 50.0202
19.2005 | 190.554 | -3.7443 | 22.4755 | 50.0104 | 22.1572 | 219.2416 | -16.2656 | 93.6702 | 49.9738 | 22.1572 | 219.1524 | -17.6041 | 97.4284 | 49.9817
19.2038 | 190.5881 | -3.7442 | 22.4777 | 50.0183 | 22.1622 | 219.297 | -16.1486 | 92.2156 | 49.9949 | 22.1622 | 219.2115 | -17.337 | 94.9354 | 50.0089
19.2088 | 190.6368 | -3.744 | 22.4797 | 49.9911 | 22.1672 | 219.3516 | -16.02 | 90.7001 | 50.0167 | 22.1672 | 219.2711 | -17.0707 | 92.4844 | 49.9978
19.2138 | 190.6868 | -3.7439 | 22.4801 | 49.9787 | 22.1722 | 219.4073 | -15.8791 | 89.1522 | 49.984 | 22.1722 | 219.3336 | -16.7991 | 90.0818 | 50.0026
19.2172 | 190.7208 | -3.7439 | 22.4823 | 50.0103 | 22.1772 | 219.4643 | -15.7266 | 87.5771 | 50.0125 | 22.1772 | 219.3951 | -16.5219 | 87.7171 | 49.9956
19.2205 | 190.754 | -3.744 | 22.4868 | 49.9791 | 22.1805 | 219.5015 | -15.6197 | 86.5191 | 49.9953 | 22.1805 | 219.4383 | -16.3354 | 86.1774 | 50.0067
19.2238 | 190.7873 | -3.7441 | 22.4912 | 50.0183 | 22.1855 | 219.5596 | -15.4488 | 84.8996 | 49.9963 | 22.1855 | 219.5005 | -16.0415 | 83.8508 | 49.9991
19.2288 | 190.8366 | -3.7442 | 22.4977 | 50.0136 | 22.1905 | 219.6165 | -15.2726 | 83.2952 | 50.0121 | 22.1905 | 219.5648 | -15.7382 | 81.5324 | 50.0187
19.2338 | 190.8866 | -3.7443 | 22.501 | 49.992 | 22.1955 | 219.6751 | -15.0823 | 81.6762 | 50.0019 | 22.1955 | 219.6288 | -15.4241 | 79.2354 | 49.9902
19.2372 | 190.9199 | -3.7443 | 22.5019 | 49.9902 | 22.2005 | 219.7336 | -14.8858 | 80.0629 | 50.008 | 22.2005 | 219.6946 | -15.0984 | 76.9481 | 49.9959
19.2405 | 190.9536 | -3.7444 | 22.5027 | 49.9897 | 22.2055 | 219.7932 | -14.6797 | 78.4394 | 50.0101 | 22.2055 | 219.7613 | -14.7578 | 74.684 | 50.0052
19.2455 | 191.0036 | -3.7447 | 22.5036 | 50.0023 | 22.2105 | 219.853 | -14.4694 | 76.8346 | 50.0496 | 22.2105 | 219.8295 | -14.4071 | 72.4253 | 50.0224
19.2505 | 191.0534 | -3.7454 | 22.5115 | 50.0097 | 22.2138 | 219.8933 | -14.3193 | 75.7416 | 50.0046 | 22.2138 | 219.874 | -14.171 | 70.9329 | 49.9743
19.2538 | 191.0861 | -3.7458 | 22.5186 | 50.0259 | 22.2188 | 219.9535 | -14.0852 | 74.0807 | 50.0037 | 22.2188 | 219.9427 | -13.8172 | 68.7329 | 50.0058
19.2572 | 191.1192 | -3.7465 | 22.5274 | 49.9595 | 22.2238 | 220.0155 | -13.8455 | 72.4202 | 49.9878 | 22.2238 | 220.012 | -13.4656 | 66.6144 | 49.9849
19.2605 | 191.1534 | -3.7469 | 22.5358 | 49.9977 | 22.2288 | 220.0775 | -13.5923 | 70.7386 | 50.0069 | 22.2288 | 220.0808 | -13.1207 | 64.6173 | 50.0104
19.2655 | 191.2034 | -3.7479 | 22.5443 | 50.0212 | 22.2338 | 220.1407 | -13.3321 | 69.0639 | 49.9944 | 22.2338 | 220.151 | -12.7791 | 62.6766 | 50.0198
19.2705 | 191.2533 | -3.7489 | 22.5522 | 49.999 | 22.2372 | 220.1827 | -13.1568 | 67.9619 | 50.0064 | 22.2372 | 220.1976 | -12.5612 | 61.4545 | 49.9815
19.2738 | 191.2868 | -3.7494 | 22.555 | 49.9762 | 22.2422 | 220.246 | -12.8753 | 66.2461 | 49.9912 | 22.2422 | 220.2675 | -12.2475 | 59.7298 | 50.0108
19.2772 | 191.3196 | -3.7501 | 22.5582 | 50.0176 | 22.2472 | 220.3098 | -12.5776 | 64.4754 | 49.9991 | 22.2472 | 220.3377 | -11.9469 | 58.1255 | 50.0183
19.2822 | 191.3701 | -3.7519 | 22.5703 | 49.9871 | 22.2522 | 220.3751 | -12.2719 | 62.6931 | 50.0018 | 22.2522 | 220.4074 | -11.6518 | 56.5955 | 49.9901
19.2872 | 191.4199 | -3.7537 | 22.583 | 50.0003 | 22.2572 | 220.4411 | -11.9801 | 61.0099 | 50.0049 | 22.2572 | 220.4767 | -11.37 | 55.1569 | 49.9802
19.2905 | 191.4528 | -3.7551 | 22.5959 | 49.9922 | 22.2622 | 220.507 | -11.6947 | 59.3992 | 49.9978 | 22.2622 | 220.5464 | -11.1012 | 53.8091 | 49.993
19.2938 | 191.4861 | -3.7566 | 22.608 | 50.0137 | 22.2672 | 220.5732 | -11.4147 | 57.8401 | 49.9888 | 22.2672 | 220.616 | -10.8428 | 52.5431 | 50.029
19.2988 | 191.5354 | -3.7597 | 22.6312 | 50.0002 | 22.2705 | 220.6179 | -11.2301 | 56.8236 | 50.0207 | 22.2705 | 220.6613 | -10.6795 | 51.7622 | 49.9916
19.3038 | 191.5856 | -3.7633 | 22.6538 | 50.0188 | 22.2755 | 220.6836 | -10.9618 | 55.367 | 49.9993 | 22.2755 | 220.7298 | -10.4492 | 50.6905 | 50.0026
19.3072 | 191.6193 | -3.7647 | 22.6609 | 49.9734 | 22.2805 | 220.7503 | -10.7005 | 53.9711 | 49.9905 | 22.2805 | 220.7974 | -10.2265 | 49.6759 | 49.9862
19.3105 | 191.6518 | -3.7658 | 22.6679 | 49.9933 | 22.2855 | 220.8165 | -10.4464 | 52.6335 | 49.9887 | 22.2855 | 220.8654 | -10.0084 | 48.6992 | 50.0057
19.3138 | 191.6853 | -3.7672 | 22.6766 | 50.0062 | 22.2905 | 220.8835 | -10.1975 | 51.3405 | 50.0067 | 22.2905 | 220.9328 | -9.7985 | 47.7679 | 50.0272
19.3188 | 191.7354 | -3.7724 | 22.7127 | 50.0019 | 22.2938 | 220.9281 | -10.0371 | 50.5173 | 49.986 | 22.2938 | 220.977 | -9.6683 | 47.203 | 49.9833
19.3238 | 191.7854 | -3.7788 | 22.7551 | 50.0221 | 22.2988 | 220.994 | -9.8084 | 49.3625 | 49.9988 | 22.2988 | 221.0436 | -9.4809 | 46.4123 | 50.0003
19.3272 | 191.8187 | -3.7817 | 22.7733 | 49.9899 | 22.3038 | 221.0599 | -9.5886 | 48.2653 | 50.014 | 22.3038 | 221.1091 | -9.2974 | 45.6641 | 50.0032
19.3305 | 191.8515 | -3.7843 | 22.7904 | 49.9739 | 22.3088 | 221.1261 | -9.375 | 47.2151 | 50.011 | 22.3088 | 221.1729 | -9.1181 | 44.956 | 49.9858
19.3355 | 191.9011 | -3.7872 | 22.8113 | 49.994 | 22.3138 | 221.1911 | -9.1701 | 46.2163 | 49.987 | 22.3138 | 221.2373 | -8.9447 | 44.2868 | 49.9986
19.3405 | 191.9514 | -3.7913 | 22.8412 | 50.0417 | 22.3188 | 221.2567 | -8.9796 | 45.3099 | 49.9853 | 22.3188 | 221.3033 | -8.7828 | 43.6818 | 50.0174
19.3438 | 191.9849 | -3.7939 | 22.8597 | 49.9869 | 22.3238 | 221.3227 | -8.7974 | 44.4641 | 49.9954 | 22.3238 | 221.3678 | -8.6289 | 43.1277 | 49.9814
19.3472 | 192.0175 | -3.7973 | 22.8809 | 50.0046 | 22.3272 | 221.3654 | -8.6792 | 43.9289 | 50.0145 | 22.3272 | 221.4099 | -8.5261 | 42.7639 | 49.9875
19.3522 | 192.0678 | -3.8022 | 22.9099 | 50.0066 | 22.3322 | 221.4288 | -8.5113 | 43.1838 | 50.0062 | 22.3322 | 221.4715 | -8.3787 | 42.2602 | 50
19.3572 | 192.1166 | -3.8079 | 22.9478 | 49.9913 | 22.3372 | 221.4933 | -8.35 | 42.4795 | 50.0022 | 22.3372 | 221.5347 | -8.2389 | 41.7895 | 50.0125
19.3605 | 192.1495 | -3.8115 | 22.9739 | 50.0135 | 22.3422 | 221.5566 | -8.192 | 41.7936 | 49.9935 | 22.3422 | 221.5968 | -8.1101 | 41.3698 | 50.0069
19.3638 | 192.1836 | -3.8152 | 23.0023 | 49.9877 | 22.3472 | 221.6198 | -8.0418 | 41.1524 | 50.0338 | 22.3472 | 221.6588 | -7.9754 | 40.9174 | 50.0007
19.3672 | 192.2163 | -3.8191 | 23.0295 | 50.0205 | 22.3522 | 221.6816 | -7.9034 | 40.5875 | 49.9945 | 22.3522 | 221.7192 | -7.8477 | 40.4922 | 49.9933
19.3722 | 192.2664 | -3.824 | 23.0597 | 49.9758 | 22.3572 | 221.7446 | -7.7689 | 40.0537 | 49.9854 | 22.3572 | 221.7802 | -7.7261 | 40.0902 | 50.0025
19.3772 | 192.3157 | -3.8266 | 23.0745 | 50.0101 | 22.3605 | 221.7854 | -7.6782 | 39.6963 | 49.9885 | 22.3605 | 221.8206 | -7.65 | 39.8486 | 49.985
19.3805 | 192.3488 | -3.8284 | 23.0869 | 50.0104 | 22.3655 | 221.8468 | -7.5547 | 39.2316 | 49.9992 | 22.3655 | 221.8816 | -7.5397 | 39.515 | 49.9957
19.3838 | 192.3824 | -3.8307 | 23.1051 | 50.0183 | 22.3705 | 221.9078 | -7.4346 | 38.7883 | 50.0297 | 22.3705 | 221.9421 | -7.4305 | 39.1816 | 50.0418
19.3888 | 192.4321 | -3.8362 | 23.1445 | 50.0058 | 22.3755 | 221.9682 | -7.3223 | 38.3854 | 49.9988 | 22.3755 | 222.0025 | -7.326 | 38.8558 | 49.9919
19.3938 | 192.4824 | -3.8403 | 23.1717 | 49.9567 | 22.3805 | 222.0289 | -7.2103 | 37.9837 | 49.9936 | 22.3805 | 222.061 | -7.2271 | 38.5513 | 49.9914
19.3972 | 192.5144 | -3.8421 | 23.1826 | 50.0127 | 22.3838 | 222.0684 | -7.1412 | 37.7445 | 49.9984 | 22.3838 | 222.1 | -7.1628 | 38.3572 | 49.9978
19.4005 | 192.5483 | -3.8451 | 23.2007 | 49.9953 | 22.3888 | 222.1286 | -7.0368 | 37.3799 | 49.988 | 22.3888 | 222.1586 | -7.07 | 38.0821 | 49.9909
19.4055 | 192.5978 | -3.8517 | 23.2442 | 49.9905 | 22.3938 | 222.188 | -6.9393 | 37.0492 | 50.0254 | 22.3938 | 222.2174 | -6.9802 | 37.8112 | 49.9897
19.4105 | 192.6477 | -3.8598 | 23.2989 | 50.0366 | 22.3988 | 222.2465 | -6.8455 | 36.7407 | 50.0079 | 22.3988 | 222.276 | -6.8944 | 37.5463 | 50.0121
19.4138 | 192.6806 | -3.8639 | 23.3273 | 49.9857 | 22.4038 | 222.3043 | -6.7585 | 36.4651 | 49.9789 | 22.4038 | 222.3328 | -6.8119 | 37.2834 | 50.0106
19.4172 | 192.7137 | -3.8687 | 23.3585 | 50.0042 | 22.4088 | 222.3634 | -6.6722 | 36.1773 | 50.0026 | 22.4088 | 222.3905 | -6.7351 | 37.0377 | 49.9938
19.4205 | 192.7477 | -3.8736 | 23.3886 | 50.0167 | 22.4138 | 222.4212 | -6.5906 | 35.9095 | 49.9987 | 22.4138 | 222.4473 | -6.659 | 36.8037 | 49.9884
19.4255 | 192.7965 | -3.8796 | 23.4287 | 49.9938 | 22.4172 | 222.4609 | -6.5377 | 35.7424 | 50.0153 | 22.4172 | 222.4849 | -6.6068 | 36.6468 | 50.0284
19.4305 | 192.8461 | -3.8849 | 23.465 | 50.0135 | 22.4222 | 222.5174 | -6.4639 | 35.5307 | 49.9936 | 22.4222 | 222.542 | -6.5328 | 36.4275 | 49.9927
19.4338 | 192.8797 | -3.889 | 23.4931 | 49.9799 | 22.4272 | 222.5744 | -6.3898 | 35.3037 | 50.0134 | 22.4272 | 222.5972 | -6.4671 | 36.2302 | 50.0259
19.4372 | 192.9125 | -3.8931 | 23.5212 | 50.0028 | 22.4322 | 222.6306 | -6.3179 | 35.069 | 49.9874 | 22.4322 | 222.6529 | -6.4078 | 36.0557 | 50.0001
19.4422 | 192.9622 | -3.8996 | 23.564 | 50.0004 | 22.4372 | 222.687 | -6.2511 | 34.8584 | 49.9987 | 22.4372 | 222.7072 | -6.3495 | 35.8841 | 49.9906
19.4472 | 193.0122 | -3.906 | 23.6058 | 50.0157 | 22.4405 | 222.7242 | -6.2087 | 34.7327 | 49.9919 | 22.4405 | 222.7458 | -6.3062 | 35.7404 | 49.9977
19.4505 | 193.0445 | -3.9091 | 23.6237 | 50.0039 | 22.4455 | 222.7808 | -6.1433 | 34.5285 | 50.0046 | 22.4455 | 222.8014 | -6.2476 | 35.5554 | 49.9957
19.4538 | 193.0783 | -3.9122 | 23.6389 | 50.0323 | 22.4505 | 222.8366 | -6.0837 | 34.3469 | 49.9989 | 22.4505 | 222.856 | -6.1875 | 35.359 | 49.998
19.4588 | 193.1278 | -3.9161 | 23.6611 | 49.9776 | 22.4555 | 222.8932 | -6.029 | 34.185 | 49.9998 | 22.4555 | 222.9123 | -6.1364 | 35.2111 | 50.0046
19.4638 | 193.1769 | -3.9213 | 23.6956 | 49.9868 | 22.4605 | 222.9482 | -5.9745 | 34.0227 | 49.9921 | 22.4605 | 222.9673 | -6.0858 | 35.0577 | 49.9848
19.4672 | 193.2106 | -3.925 | 23.7223 | 50.0202 | 22.4655 | 223.004 | -5.916 | 33.8306 | 50.0066 | 22.4655 | 223.0224 | -6.0424 | 34.9417 | 49.9937
19.4705 | 193.2427 | -3.9287 | 23.7489 | 50.0129 | 22.4705 | 223.0585 | -5.8638 | 33.6656 | 50.0116 | 22.4705 | 223.0756 | -5.9985 | 34.8272 | 49.99
19.4738 | 193.2774 | -3.9334 | 23.7773 | 50.0111 | 22.4738 | 223.0952 | -5.8306 | 33.5619 | 49.9794 | 22.4738 | 223.112 | -5.967 | 34.7358 | 50.0445
19.4788 | 193.3267 | -3.9392 | 23.811 | 49.99 | 22.4788 | 223.1496 | -5.786 | 33.43 | 49.9978 | 22.4788 | 223.1666 | -5.9275 | 34.6287 | 49.9903
19.4838 | 193.3769 | -3.947 | 23.8598 | 49.9943 | 22.4838 | 223.203 | -5.7402 | 33.2862 | 50.006 | 22.4838 | 223.2205 | -5.8873 | 34.5019 | 50.0022
19.4872 | 193.4096 | -3.9513 | 23.8927 | 49.9829 | 22.4888 | 223.2584 | -5.7034 | 33.1895 | 50.0146 | 22.4888 | 223.2737 | -5.8476 | 34.3742 | 49.9964
19.4905 | 193.4418 | -3.9555 | 23.9217 | 50.0271 | 22.4938 | 223.3131 | -5.6627 | 33.0706 | 50.003 | 22.4938 | 223.3275 | -5.8079 | 34.2531 | 50.006
19.4955 | 193.4917 | -3.9615 | 23.957 | 50.0052 | 22.4988 | 223.3669 | -5.6207 | 32.9318 | 49.9828 | 22.4988 | 223.3813 | -5.7772 | 34.1818 | 50.0078
19.5005 | 193.5406 | -3.9678 | 23.9925 | 49.9676 | 22.5038 | 223.4194 | -5.5798 | 32.7913 | 49.9952 | 22.5038 | 223.4347 | -5.7443 | 34.0887 | 49.982
19.5038 | 193.5746 | -3.9728 | 24.0241 | 49.9919 | 22.5072 | 223.4556 | -5.5585 | 32.7301 | 50.0066 | 22.5072 | 223.4704 | -5.7212 | 34.0126 | 49.9955
19.5072 | 193.608 | -3.9799 | 24.0715 | 50.0058 | 22.5122 | 223.5106 | -5.5248 | 32.6313 | 50.0108 | 22.5122 | 223.5244 | -5.687 | 33.8959 | 50.0091
19.5122 | 193.6565 | -3.9911 | 24.1415 | 50.0097 | 22.5172 | 223.5642 | -5.4895 | 32.5233 | 49.9933 | 22.5172 | 223.5765 | -5.6538 | 33.7828 | 49.9853
19.5172 | 193.7066 | -4.0005 | 24.1995 | 49.9947 | 22.5222 | 223.6166 | -5.4555 | 32.414 | 50.0087 | 22.5222 | 223.6288 | -5.6303 | 33.7246 | 50.0065
19.5205 | 193.7401 | -4.0035 | 24.2173 | 50.0065 | 22.5272 | 223.6686 | -5.4197 | 32.2828 | 49.9852 | 22.5272 | 223.6824 | -5.6045 | 33.6479 | 49.9631
19.5238 | 193.7727 | -4.0049 | 24.2262 | 49.9938 | 22.5305 | 223.7054 | -5.398 | 32.202 | 49.9728 | 22.5305 | 223.7174 | -5.5851 | 33.5801 | 50.0142
19.5272 | 193.8062 | -4.009 | 24.253 | 49.9984 | 22.5355 | 223.7584 | -5.37 | 32.1038 | 50.0085 | 22.5355 | 223.7696 | -5.553 | 33.4608 | 50.0198
19.5322 | 193.8549 | -4.0181 | 24.3106 | 50.0027 | 22.5405 | 223.8117 | -5.3461 | 32.0305 | 50.0118 | 22.5405 | 223.8219 | -5.5304 | 33.3974 | 49.9738
19.5372 | 193.9043 | -4.0273 | 24.3683 | 50.0269 | 22.5455 | 223.8636 | -5.321 | 31.9437 | 50.0116 | 22.5455 | 223.8755 | -5.5048 | 33.3088 | 50.0057
19.5405 | 193.9376 | -4.0309 | 24.3904 | 49.9832 | 22.5505 | 223.9165 | -5.2947 | 31.8521 | 50.0012 | 22.5505 | 223.9273 | -5.4818 | 33.2371 | 49.9849
19.5438 | 193.9702 | -4.0339 | 24.408 | 49.9723 | 22.5555 | 223.9688 | -5.2679 | 31.7634 | 49.9924 | 22.5555 | 223.9787 | -5.4642 | 33.2048 | 49.9918
19.5488 | 194.0202 | -4.0416 | 24.4538 | 50.0035 | 22.5605 | 224.0215 | -5.2409 | 31.6876 | 49.9883 | 22.5605 | 224.0306 | -5.4448 | 33.1604 | 50.0399
19.5538 | 194.0702 | -4.049 | 24.4986 | 50.0113 | 22.5638 | 224.0554 | -5.2255 | 31.6553 | 50.0049 | 22.5638 | 224.0662 | -5.4301 | 33.1121 | 49.9943
19.5572 | 194.1037 | -4.0509 | 24.51 | 50.0263 | 22.5688 | 224.1079 | -5.2049 | 31.6218 | 50.0076 | 22.5688 | 224.118 | -5.4103 | 33.049 | 50.0099
19.5605 | 194.1362 | -4.0532 | 24.5251 | 50.0066 | 22.5738 | 224.1601 | -5.1888 | 31.609 | 50.0133 | 22.5738 | 224.1695 | -5.3944 | 33.0091 | 49.9916
19.5655 | 194.186 | -4.0591 | 24.5587 | 49.9883 | 22.5788 | 224.2119 | -5.1685 | 31.5684 | 49.9952 | 22.5788 | 224.2204 | -5.374 | 32.9411 | 49.9811
19.5705 | 194.2347 | -4.0685 | 24.6161 | 49.9957 | 22.5838 | 224.2647 | -5.146 | 31.5175 | 50.0105 | 22.5838 | 224.273 | -5.3557 | 32.8776 | 49.9872
19.5738 | 194.2682 | -4.0749 | 24.6578 | 50.0068 | 22.5872 | 224.2989 | -5.1271 | 31.4636 | 50.0105 | 22.5872 | 224.3078 | -5.3432 | 32.8279 | 50.0281
19.5772 | 194.3009 | -4.0787 | 24.6835 | 49.986 | 22.5922 | 224.3511 | -5.1101 | 31.443 | 49.9869 | 22.5922 | 224.359 | -5.3288 | 32.7762 | 50.0015
19.5805 | 194.335 | -4.0827 | 24.713 | 49.9965 | 22.5972 | 224.402 | -5.0939 | 31.4163 | 50.0065 | 22.5972 | 224.4106 | -5.3122 | 32.7154 | 50.0127
19.5855 | 194.3841 | -4.0881 | 24.7457 | 50.0073 | 22.6022 | 224.4538 | -5.0742 | 31.3504 | 50.0088 | 22.6022 | 224.4616 | -5.2971 | 32.6732 | 49.9844
19.5905 | 194.433 | -4.0939 | 24.7795 | 50.0195 | 22.6072 | 224.5061 | -5.0531 | 31.2792 | 50.0275 | 22.6072 | 224.5126 | -5.2856 | 32.6611 | 49.9953
19.5938 | 194.4658 | -4.0973 | 24.7978 | 49.9892 | 22.6122 | 224.558 | -5.0447 | 31.2896 | 49.9945 | 22.6122 | 224.5647 | -5.2728 | 32.6301 | 49.9905
19.5972 | 194.5003 | -4.1012 | 24.8189 | 50.013 | 22.6172 | 224.6092 | -5.0311 | 31.2572 | 50.0073 | 22.6172 | 224.6158 | -5.2644 | 32.6079 | 50.0053
19.6022 | 194.5494 | -4.1063 | 24.8509 | 49.9883 | 22.6205 | 224.6434 | -5.0215 | 31.2189 | 49.994 | 22.6205 | 224.6505 | -5.2544 | 32.5598 | 50.0248
19.6072 | 194.5986 | -4.1118 | 24.8834 | 49.9973 | 22.6255 | 224.6944 | -5.004 | 31.1423 | 49.9961 | 22.6255 | 224.7012 | -5.2429 | 32.5224 | 49.9961
19.6105 | 194.6318 | -4.1144 | 24.8975 | 49.9993 | 22.6305 | 224.7465 | -4.9839 | 31.0573 | 50.02 | 22.6305 | 224.7527 | -5.2272 | 32.4673 | 50.0043
19.6138 | 194.6644 | -4.1176 | 24.9156 | 50.0155 | 22.6355 | 224.7978 | -4.9434 | 30.8464 | 49.9855 | 22.6355 | 224.8027 | -5.216 | 32.4316 | 50.0036
19.6172 | 194.6979 | -4.1218 | 24.9398 | 49.996 | 22.6405 | 224.85 | -4.8668 | 30.3992 | 50.0111 | 22.6405 | 224.854 | -5.2075 | 32.408 | 49.98
19.6222 | 194.7479 | -4.1282 | 24.9816 | 49.9955 | 22.6455 | 224.901 | -4.7811 | 29.8871 | 50.0027 | 22.6455 | 224.9052 | -5.1982 | 32.3819 | 49.9959
19.6272 | 194.7975 | -4.1343 | 25.0224 | 50.0293 | 22.6505 | 224.9545 | -4.7599 | 29.7777 | 49.983 | 22.6505 | 224.9568 | -5.1882 | 32.3524 | 49.9933
19.6305 | 194.83 | -4.1392 | 25.0514 | 49.9681 | 22.6538 | 224.9879 | -4.7952 | 30.0171 | 50.0271 | 22.6538 | 224.9906 | -5.1803 | 32.3221 | 50.0218
19.6338 | 194.8628 | -4.1437 | 25.0777 | 50.0234 | 22.6588 | 225.0384 | -4.8667 | 30.4868 | 49.9964 | 22.6588 | 225.0408 | -5.1742 | 32.3141 | 50.0005
19.6388 | 194.9127 | -4.1486 | 25.1043 | 49.9841 | 22.6638 | 225.0882 | -4.9004 | 30.7158 | 49.9965 | 22.6638 | 225.0923 | -5.1697 | 32.3153 | 50.0126
19.6438 | 194.962 | -4.1539 | 25.1324 | 50.0062 | 22.6688 | 225.1363 | -4.906 | 30.7715 | 50.0093 | 22.6688 | 225.143 | -5.1604 | 32.2794 | 50
19.6472 | 194.9951 | -4.1594 | 25.163 | 50.0172 | 22.6738 | 225.1855 | -4.8993 | 30.7571 | 49.9696 | 22.6738 | 225.1927 | -5.1524 | 32.2424 | 49.9718
19.6505 | 195.0289 | -4.1663 | 25.2043 | 50.0121 | 22.6772 | 225.2184 | -4.8905 | 30.7192 | 50.0002 | 22.6772 | 225.2268 | -5.1463 | 32.2144 | 50.0164
19.6555 | 195.0783 | -4.1725 | 25.2452 | 49.9892 | 22.6822 | 225.267 | -4.8767 | 30.6521 | 50.0069 | 22.6822 | 225.2773 | -5.1365 | 32.1776 | 50.0084
19.6605 | 195.1274 | -4.176 | 25.2707 | 50.0036 | 22.6872 | 225.3149 | -4.8536 | 30.5231 | 50.0132 | 22.6872 | 225.3286 | -5.1292 | 32.1619 | 50.0149
19.6638 | 195.1615 | -4.1772 | 25.278 | 50.0166 | 22.6922 | 225.3638 | -4.8305 | 30.3955 | 49.9982 | 22.6922 | 225.3797 | -5.1254 | 32.1662 | 49.9759
19.6672 | 195.1931 | -4.179 | 25.2887 | 49.965 | 22.6972 | 225.4138 | -4.8083 | 30.2744 | 49.9904 | 22.6972 | 225.4312 | -5.1233 | 32.1749 | 50.0242
19.6705 | 195.2272 | -4.1837 | 25.3159 | 50.0304 | 22.7022 | 225.4629 | -4.7912 | 30.1844 | 50.0044 | 22.7022 | 225.4816 | -5.12 | 32.1676 | 49.9911
19.6755 | 195.2769 | -4.1934 | 25.3735 | 50.0165 | 22.7072 | 225.5141 | -4.7814 | 30.1391 | 50.0067 | 22.7072 | 225.5313 | -5.1137 | 32.1406 | 50.0038
19.6805 | 195.3257 | -4.2014 | 25.423 | 49.9671 | 22.7105 | 225.5456 | -4.776 | 30.1132 | 49.986 | 22.7105 | 225.5641 | -5.109 | 32.1225 | 50.0088
19.6838 | 195.3598 | -4.2047 | 25.44 | 49.9996 | 22.7155 | 225.5962 | -4.771 | 30.0897 | 49.991 | 22.7155 | 225.6151 | -5.1034 | 32.1087 | 50.0033
19.6872 | 195.3918 | -4.2082 | 25.4576 | 49.9999 | 22.7205 | 225.6474 | -4.7646 | 30.0601 | 49.9944 | 22.7205 | 225.6662 | -5.0984 | 32.0966 | 49.9659
19.6922 | 195.4418 | -4.2144 | 25.4933 | 50.0098 | 22.7255 | 225.6978 | -4.7657 | 30.0899 | 50.005 | 22.7255 | 225.7175 | -5.0929 | 32.0755 | 50.0074
19.6972 | 195.4908 | -4.2218 | 25.5424 | 50.0009 | 22.7305 | 225.7485 | -4.7687 | 30.1319 | 49.9754 | 22.7305 | 225.7675 | -5.0887 | 32.0552 | 50.0039
19.7005 | 195.5246 | -4.2258 | 25.5695 | 49.9845 | 22.7338 | 225.7818 | -4.7704 | 30.1549 | 50.0095 | 22.7338 | 225.8002 | -5.086 | 32.0408 | 50.0244
19.7038 | 195.5575 | -4.2303 | 25.5964 | 49.9883 | 22.7388 | 225.8322 | -4.7716 | 30.1772 | 49.98 | 22.7388 | 225.8515 | -5.0812 | 32.0228 | 49.9852
19.7088 | 195.6074 | -4.2353 | 25.6246 | 50.007 | 22.7438 | 225.884 | -4.7724 | 30.1988 | 50.0325 | 22.7438 | 225.9016 | -5.076 | 32.0141 | 50.0204
19.7138 | 195.6564 | -4.2398 | 25.6499 | 49.9866 | 22.7488 | 225.9348 | -4.7794 | 30.2618 | 49.9943 | 22.7488 | 225.9532 | -5.0731 | 32.0167 | 49.9817
19.7172 | 195.6906 | -4.2425 | 25.6639 | 49.9966 | 22.7538 | 225.985 | -4.7846 | 30.3109 | 49.9932 | 22.7538 | 226.0019 | -5.0706 | 32.0102 | 50.0326
19.7205 | 195.7226 | -4.2461 | 25.6861 | 50.007 | 22.7588 | 226.0362 | -4.7862 | 30.327 | 49.994 | 22.7588 | 226.0526 | -5.0655 | 31.9797 | 50.0022
19.7238 | 195.7561 | -4.2504 | 25.7128 | 50.0096 | 22.7638 | 226.0874 | -4.7862 | 30.315 | 50.0229 | 22.7638 | 226.1027 | -5.0613 | 31.9611 | 49.9893
19.7288 | 195.8053 | -4.2555 | 25.7443 | 49.9907 | 22.7672 | 226.1212 | -4.7855 | 30.2935 | 49.9979 | 22.7672 | 226.1365 | -5.0591 | 31.9533 | 50.013
19.7338 | 195.8546 | -4.2591 | 25.762 | 50.0163 | 22.7722 | 226.1716 | -4.7877 | 30.2812 | 50.0006 | 22.7722 | 226.1871 | -5.0562 | 31.942 | 50.0011
19.7372 | 195.8877 | -4.2604 | 25.7661 | 49.9806 | 22.7772 | 226.2214 | -4.7895 | 30.274 | 49.9828 | 22.7772 | 226.2382 | -5.0534 | 31.9302 | 49.9703
19.7405 | 195.9209 | -4.2641 | 25.7875 | 50.0187 | 22.7822 | 226.2724 | -4.7903 | 30.2565 | 49.9875 | 22.7822 | 226.2882 | -5.0509 | 31.9249 | 50.01
19.7455 | 195.9706 | -4.271 | 25.833 | 49.9961 | 22.7872 | 226.3241 | -4.7903 | 30.2268 | 50.0144 | 22.7872 | 226.3378 | -5.0489 | 31.9283 | 49.9853
19.7505 | 196.021 | -4.2793 | 25.8869 | 50.0106 | 22.7922 | 226.3745 | -4.7906 | 30.201 | 49.9876 | 22.7922 | 226.3883 | -5.0472 | 31.9376 | 49.9889
19.7538 | 196.0539 | -4.2825 | 25.9043 | 50.0026 | 22.7972 | 226.4244 | -4.7906 | 30.1847 | 49.9909 | 22.7972 | 226.4377 | -5.0459 | 31.9438 | 50.0286
19.7572 | 196.0871 | -4.2854 | 25.9197 | 49.9928 | 22.8005 | 226.4581 | -4.7905 | 30.1803 | 50.0369 | 22.8005 | 226.471 | -5.0438 | 31.935 | 49.9993
19.7622 | 196.1361 | -4.2909 | 25.9475 | 49.9959 | 22.8055 | 226.5087 | -4.7903 | 30.1748 | 49.9862 | 22.8055 | 226.5224 | -5.041 | 31.9128 | 49.9901
19.7672 | 196.1859 | -4.3007 | 26.0077 | 49.9965 | 22.8105 | 226.56 | -4.7902 | 30.1657 | 49.9908 | 22.8105 | 226.5726 | -5.0389 | 31.8928 | 50.0225
19.7705 | 196.2185 | -4.3062 | 26.0436 | 49.9991 | 22.8155 | 226.6112 | -4.7901 | 30.1622 | 49.9995 | 22.8155 | 226.6228 | -5.0377 | 31.8907 | 50.0025
19.7738 | 196.2515 | -4.3089 | 26.0596 | 50.0155 | 22.8205 | 226.6619 | -4.7901 | 30.1686 | 49.9906 | 22.8205 | 226.6728 | -5.0364 | 31.8993 | 49.9862
19.7772 | 196.2848 | -4.3106 | 26.0688 | 49.9803 | 22.8238 | 226.6948 | -4.7901 | 30.1758 | 50.0133 | 22.8238 | 226.7062 | -5.0357 | 31.9044 | 49.9965
19.7822 | 196.3344 | -4.3141 | 26.0843 | 50.0028 | 22.8288 | 226.7445 | -4.79 | 30.1825 | 50.007 | 22.8288 | 226.7566 | -5.0343 | 31.8971 | 49.9985
19.7872 | 196.3849 | -4.3204 | 26.1213 | 50.0066 | 22.8338 | 226.7945 | -4.7899 | 30.1803 | 50.0085 | 22.8338 | 226.8076 | -5.0318 | 31.8828 | 50.0171
19.7905 | 196.4176 | -4.3241 | 26.1424 | 49.9781 | 22.8388 | 226.846 | -4.7897 | 30.1752 | 49.9994 | 22.8388 | 226.8575 | -5.0303 | 31.8813 | 49.987
19.7938 | 196.4502 | -4.3274 | 26.1602 | 49.9867 | 22.8438 | 226.8961 | -4.7894 | 30.1745 | 50.003 | 22.8438 | 226.9068 | -5.0293 | 31.8877 | 50.0003
19.7988 | 196.4998 | -4.3335 | 26.197 | 50.0078 | 22.8488 | 226.9468 | -4.7892 | 30.1794 | 49.9926 | 22.8488 | 226.957 | -5.0284 | 31.8899 | 49.9981
19.8038 | 196.5496 | -4.3401 | 26.2384 | 50.0008 | 22.8538 | 226.9977 | -4.789 | 30.1847 | 50.0274 | 22.8538 | 227.0074 | -5.0274 | 31.8893 | 50.0186
19.8072 | 196.5824 | -4.3424 | 26.2555 | 49.9767 | 22.8572 | 227.0317 | -4.7889 | 30.1877 | 49.9834 | 22.8572 | 227.0413 | -5.027 | 31.887 | 49.989
19.8105 | 196.6155 | -4.3451 | 26.2733 | 49.9942 | 22.8622 | 227.0807 | -4.7887 | 30.1964 | 49.9856 | 22.8622 | 227.0918 | -5.0263 | 31.8819 | 49.9914
19.8155 | 196.665 | -4.3504 | 26.3039 | 50.0128 | 22.8672 | 227.1328 | -4.7885 | 30.2036 | 50.0252 | 22.8672 | 227.1419 | -5.0254 | 31.8765 | 50.0414
19.8205 | 196.7157 | -4.3568 | 26.3357 | 49.995 | 22.8722 | 227.1827 | -4.7877 | 30.1984 | 49.9951 | 22.8722 | 227.1921 | -5.0247 | 31.8797 | 49.983
19.8238 | 196.7489 | -4.362 | 26.3624 | 49.9988 | 22.8772 | 227.2334 | -4.787 | 30.1944 | 49.9979 | 22.8772 | 227.2426 | -5.0241 | 31.8884 | 50.0046
19.8272 | 196.7804 | -4.3659 | 26.3826 | 49.9762 | 22.8805 | 227.2666 | -4.7868 | 30.2 | 49.9995 | 22.8805 | 227.2746 | -5.0238 | 31.8925 | 50.0168
19.8305 | 196.8136 | -4.3701 | 26.405 | 50.0097 | 22.8855 | 227.3163 | -4.7864 | 30.2171 | 50.0048 | 22.8855 | 227.3256 | -5.0231 | 31.8904 | 49.9919
19.8355 | 196.8636 | -4.3757 | 26.436 | 49.9947 | 22.8905 | 227.3681 | -4.7861 | 30.2275 | 49.9848 | 22.8905 | 227.3756 | -5.0224 | 31.8819 | 50.0007
19.8405 | 196.9144 | -4.3801 | 26.4629 | 49.9791 | 22.8955 | 227.4182 | -4.7858 | 30.2238 | 49.983 | 22.8955 | 227.425 | -5.0216 | 31.8703 | 50.004
19.8438 | 196.9465 | -4.3837 | 26.4882 | 50.0183 | 22.9005 | 227.4676 | -4.7856 | 30.218 | 50.0296 | 22.9005 | 227.4762 | -5.021 | 31.866 | 49.9941
19.8472 | 196.9791 | -4.3871 | 26.513 | 49.9889 | 22.9055 | 227.5182 | -4.7851 | 30.2217 | 50.0242 | 22.9055 | 227.5262 | -5.0205 | 31.8728 | 49.9991
19.8522 | 197.0292 | -4.3914 | 26.5397 | 50.0061 | 22.9105 | 227.5684 | -4.7847 | 30.2318 | 49.9789 | 22.9105 | 227.5767 | -5.0193 | 31.877 | 49.9765
19.8572 | 197.0787 | -4.3946 | 26.554 | 50.0037 | 22.9138 | 227.6019 | -4.7844 | 30.2415 | 49.9869 | 22.9138 | 227.6104 | -5.0187 | 31.8767 | 50.0176
19.8605 | 197.113 | -4.3966 | 26.5637 | 50.0009 | 22.9188 | 227.6526 | -4.7839 | 30.2497 | 50.0038 | 22.9188 | 227.66 | -5.0183 | 31.8723 | 50.0027
19.8638 | 197.1453 | -4.3997 | 26.5825 | 50.0002 | 22.9238 | 227.7025 | -4.7836 | 30.2501 | 49.9675 | 22.9238 | 227.71 | -5.0176 | 31.8632 | 49.9768
19.8688 | 197.1954 | -4.4042 | 26.6069 | 49.9951 | 22.9288 | 227.7522 | -4.7833 | 30.2407 | 50.0037 | 22.9288 | 227.7606 | -5.0169 | 31.8602 | 50.0189
19.8738 | 197.2439 | -4.4093 | 26.6337 | 49.976 | 22.9338 | 227.8026 | -4.7829 | 30.2352 | 50.0098 | 22.9338 | 227.8108 | -5.0164 | 31.8647 | 49.9972
19.8772 | 197.2775 | -4.4119 | 26.6469 | 50.0018 | 22.9388 | 227.8537 | -4.7822 | 30.2353 | 50.0074 | 22.9388 | 227.8602 | -5.0159 | 31.8668 | 49.9898
19.8805 | 197.3114 | -4.4153 | 26.6699 | 50.0005 | 22.9438 | 227.9051 | -4.7815 | 30.2387 | 49.9835 | 22.9438 | 227.9106 | -5.0154 | 31.8606 | 49.9989
19.8838 | 197.3442 | -4.4181 | 26.69 | 50.0158 | 22.9472 | 227.9387 | -4.7812 | 30.2418 | 50.0037 | 22.9472 | 227.944 | -5.015 | 31.8541 | 50.0232
19.8888 | 197.3936 | -4.4208 | 26.7093 | 49.9946 | 22.9522 | 227.989 | -4.7808 | 30.2449 | 49.9957 | 22.9522 | 227.9938 | -5.0145 | 31.8529 | 49.9821
19.8938 | 197.4436 | -4.4237 | 26.7242 | 50.012 | 22.9572 | 228.039 | -4.7803 | 30.2441 | 50.023 | 22.9572 | 228.0434 | -5.0141 | 31.8602 | 49.9935
19.8972 | 197.477 | -4.4259 | 26.7328 | 50.0108 | 22.9622 | 228.0896 | -4.7798 | 30.2455 | 49.9948 | 22.9622 | 228.0933 | -5.0136 | 31.8678 | 50.0127
19.9005 | 197.5095 | -4.4289 | 26.7477 | 49.9792 | 22.9672 | 228.14 | -4.7795 | 30.2517 | 50.0136 | 22.9672 | 228.144 | -5.0131 | 31.8702 | 49.9794
19.9055 | 197.5596 | -4.4331 | 26.7681 | 50.0046 | 22.9705 | 228.1736 | -4.7792 | 30.2558 | 50.0034 | 22.9705 | 228.1781 | -5.0128 | 31.8694 | 50.0183
19.9105 | 197.6084 | -4.4376 | 26.7888 | 49.9958 | 22.9755 | 228.2242 | -4.7787 | 30.2568 | 49.9996 | 22.9755 | 228.2275 | -5.0123 | 31.8628 | 49.996
19.9138 | 197.6409 | -4.4393 | 26.7948 | 50.0146 | 22.9805 | 228.2741 | -4.7784 | 30.2564 | 50.025 | 22.9805 | 228.2776 | -5.0115 | 31.8561 | 50.0262
19.9172 | 197.6752 | -4.4403 | 26.8012 | 49.9802 | 22.9855 | 228.3234 | -4.778 | 30.2586 | 49.9902 | 22.9855 | 228.327 | -5.0109 | 31.8535 | 50.0021
19.9222 | 197.7251 | -4.4417 | 26.814 | 50.0106 | 22.9905 | 228.3738 | -4.7776 | 30.2604 | 49.9818 | 22.9905 | 228.3774 | -5.0102 | 31.8518 | 49.9642
19.9272 | 197.7754 | -4.4456 | 26.8394 | 50.0026 | 22.9955 | 228.4242 | -4.7771 | 30.2624 | 50.005 | 22.9955 | 228.4278 | -5.0099 | 31.8501 | 49.9944
19.9305 | 197.8083 | -4.4474 | 26.8492 | 49.9928 | 23.0005 | 228.4752 | -4.7767 | 30.2615 | 49.9958 | 23.0005 | 228.4783 | -5.0095 | 31.8547 | 49.9916
19.9338 | 197.8408 | -4.4498 | 26.864 | 49.9591 | 23.0038 | 228.508 | -4.7764 | 30.2604 | 50.0146 | 23.0038 | 228.5112 | -5.0093 | 31.8609 | 50.0448
19.9372 | 197.8747 | -4.4519 | 26.8789 | 50.0211 | 23.0088 | 228.5586 | -4.7759 | 30.2588 | 49.9974 | 23.0088 | 228.561 | -5.0088 | 31.8673 | 50.0011
19.9422 | 197.9242 | -4.4575 | 26.9099 | 50.0111 | 23.0138 | 228.6082 | -4.7755 | 30.2585 | 50.0076 | 23.0138 | 228.6108 | -5.0084 | 31.8676 | 49.986
19.9472 | 197.9724 | -4.4654 | 26.9531 | 49.9729 | 23.0188 | 228.6586 | -4.7748 | 30.2541 | 49.9934 | 23.0188 | 228.6608 | -5.008 | 31.8593 | 50.0105
19.9505 | 198.0062 | -4.4695 | 26.9746 | 50.0089 | 23.0238 | 228.7089 | -4.774 | 30.2435 | 49.9962 | 23.0238 | 228.7117 | -5.0076 | 31.8511 | 50.0042
19.9538 | 198.04 | -4.4733 | 26.9993 | 49.9944 | 23.0272 | 228.7425 | -4.7736 | 30.2343 | 49.9834 | 23.0272 | 228.7454 | -5.0073 | 31.852 | 49.9776
19.9588 | 198.0898 | -4.4787 | 27.0347 | 49.9962 | 23.0322 | 228.7923 | -4.7732 | 30.2295 | 50.0082 | 23.0322 | 228.7952 | -5.0068 | 31.8549 | 49.9936
19.9638 | 198.1395 | -4.4843 | 27.0694 | 50.0043 | 23.0372 | 228.843 | -4.7727 | 30.2369 | 49.9993 | 23.0372 | 228.8456 | -5.0064 | 31.8522 | 50.0119
19.9672 | 198.1714 | -4.4872 | 27.0859 | 50.0089 | 23.0422 | 228.8932 | -4.7722 | 30.2475 | 49.9891 | 23.0422 | 228.8948 | -5.006 | 31.8437 | 49.9892
19.9705 | 198.2049 | -4.4888 | 27.0906 | 50.0179 | 23.0472 | 228.9433 | -4.7717 | 30.2514 | 50.0161 | 23.0472 | 228.9454 | -5.0057 | 31.8389 | 49.9802
19.9738 | 198.2392 | -4.4899 | 27.094 | 49.9653 | 23.0522 | 228.9933 | -4.7713 | 30.2484 | 50.0172 | 23.0522 | 228.9955 | -5.0053 | 31.8357 | 50.0213
19.9788 | 198.2884 | -4.4924 | 27.1072 | 49.9985 | 23.0572 | 229.0442 | -4.7708 | 30.2501 | 49.9704 | 23.0572 | 229.0452 | -5.0048 | 31.833 | 49.9787
19.9838 | 198.3381 | -4.496 | 27.1333 | 50.0171 | 23.0605 | 229.0771 | -4.7704 | 30.2534 | 49.9848 | 23.0605 | 229.0782 | -5.0046 | 31.8311 | 50.0025
19.9872 | 198.3705 | -4.4993 | 27.1572 | 50.0199 | 23.0655 | 229.1272 | -4.7699 | 30.257 | 49.9986 | 23.0655 | 229.1284 | -5.0042 | 31.831 | 50.0043
19.9905 | 198.4039 | -4.5024 | 27.1794 | 49.9737 | 23.0705 | 229.1768 | -4.7694 | 30.2569 | 50.0139 | 23.0705 | 229.1781 | -5.0038 | 31.8305 | 50.0176
19.9955 | 198.4535 | -4.507 | 27.2096 | 50.0008 | 23.0755 | 229.228 | -4.7689 | 30.253 | 50.0002 | 23.0755 | 229.2286 | -5.0035 | 31.8309 | 49.9861
20.0005 | 198.504 | -4.5106 | 27.229 | 50.0079 | 23.0805 | 229.2774 | -4.7684 | 30.2447 | 50.0188 | 23.0805 | 229.2788 | -5.0031 | 31.8303 | 50.0174
20.0038 | 198.537 | -4.5121 | 27.2329 | 49.9863 | 23.0855 | 229.3274 | -4.7679 | 30.2358 | 49.999 | 23.0855 | 229.3286 | -5.0027 | 31.8262 | 49.9861
20.0072 | 198.5698 | -4.5137 | 27.2358 | 50.0044 | 23.0905 | 229.378 | -4.7672 | 30.2296 | 49.9827 | 23.0905 | 229.3786 | -5.0023 | 31.8205 | 50.0017
20.0122 | 198.6204 | -4.5175 | 27.2554 | 49.9899 | 23.0938 | 229.4112 | -4.7666 | 30.2315 | 49.9956 | 23.0938 | 229.4122 | -5.0021 | 31.8188 | 49.9848
20.0172 | 198.6703 | -4.5223 | 27.2868 | 50.0162 | 23.0988 | 229.4616 | -4.7661 | 30.2383 | 49.9993 | 23.0988 | 229.4616 | -5.0018 | 31.8247 | 50.0074
20.0205 | 198.7037 | -4.5253 | 27.3073 | 49.9962 | 23.1038 | 229.5117 | -4.7656 | 30.2453 | 49.9843 | 23.1038 | 229.5114 | -5.0014 | 31.8289 | 50.0242
20.0238 | 198.7366 | -4.527 | 27.3164 | 50.0069 | 23.1088 | 229.5613 | -4.7651 | 30.2482 | 50.0151 | 23.1088 | 229.561 | -5.0011 | 31.8245 | 49.994
20.0272 | 198.7691 | -4.5281 | 27.3215 | 50.0174 | 23.1138 | 229.6121 | -4.7646 | 30.2474 | 49.989 | 23.1138 | 229.6115 | -5.0008 | 31.819 | 50.015
20.0322 | 198.8184 | -4.5309 | 27.3391 | 50.0076 | 23.1172 | 229.6452 | -4.7643 | 30.2424 | 50.0129 | 23.1172 | 229.645 | -5.0005 | 31.8171 | 49.9959
20.0372 | 198.8683 | -4.5346 | 27.3629 | 49.9929 | 23.1222 | 229.6954 | -4.7639 | 30.2299 | 50.001 | 23.1222 | 229.6952 | -5.0001 | 31.8208 | 49.9964
20.0405 | 198.9015 | -4.5363 | 27.3715 | 49.9826 | 23.1272 | 229.7469 | -4.7635 | 30.2194 | 50.0173 | 23.1272 | 229.746 | -4.9998 | 31.8267 | 49.9887
20.0438 | 198.9348 | -4.5379 | 27.3764 | 49.9878 | 23.1322 | 229.7966 | -4.7631 | 30.2176 | 49.9998 | 23.1322 | 229.7951 | -4.9996 | 31.8288 | 50.0119
20.0488 | 198.9849 | -4.54 | 27.386 | 50.0157 | 23.1372 | 229.8466 | -4.7626 | 30.2202 | 49.9499 | 23.1372 | 229.8455 | -4.9993 | 31.8239 | 49.9793
20.0538 | 199.0339 | -4.5424 | 27.4014 | 49.9969 | 23.1422 | 229.8963 | -4.762 | 30.2213 | 49.9863 | 23.1422 | 229.8956 | -4.999 | 31.8209 | 49.9968
20.0572 | 199.0672 | -4.5441 | 27.414 | 49.9914 | 23.1472 | 229.9475 | -4.7615 | 30.2225 | 50.0471 | 23.1472 | 229.9462 | -4.9987 | 31.8222 | 49.9997
20.0605 | 199.1006 | -4.5456 | 27.4215 | 49.9822 | 23.1505 | 229.9812 | -4.7612 | 30.2243 | 49.9727 | 23.1505 | 229.9793 | -4.9985 | 31.8227 | 50.0077
20.0655 | 199.1505 | -4.5497 | 27.4393 | 50.0119 | 23.1555 | 230.031 | -4.7608 | 30.2253 | 50.0065 | 23.1555 | 230.0291 | -4.9983 | 31.8164 | 50.0286
20.0705 | 199.1998 | -4.5541 | 27.4611 | 49.9777 | 23.1605 | 230.0806 | -4.7604 | 30.2233 | 49.9912 | 23.1605 | 230.0784 | -4.9981 | 31.8076 | 50.0138
20.0738 | 199.2333 | -4.5573 | 27.4783 | 50.0179 | 23.1655 | 230.1305 | -4.7601 | 30.218 | 49.9918 | 23.1655 | 230.129 | -4.998 | 31.8041 | 49.9787
20.0772 | 199.2666 | -4.5603 | 27.4955 | 50.0123 | 23.1705 | 230.1806 | -4.7597 | 30.2161 | 49.971 | 23.1705 | 230.1797 | -4.9978 | 31.8117 | 50.0041
20.0805 | 199.3009 | -4.5632 | 27.5127 | 50.0031 | 23.1738 | 230.2141 | -4.7594 | 30.2145 | 50.024 | 23.1738 | 230.2122 | -4.9976 | 31.8201 | 50.0089
20.0855 | 199.3493 | -4.5696 | 27.551 | 49.9878 | 23.1788 | 230.265 | -4.7589 | 30.2106 | 50.0038 | 23.1788 | 230.2627 | -4.9974 | 31.8249 | 49.9985
20.0905 | 199.3986 | -4.5796 | 27.6107 | 50.0113 | 23.1838 | 230.3152 | -4.7584 | 30.2074 | 50.0004 | 23.1838 | 230.3118 | -4.9972 | 31.8145 | 49.9967
20.0938 | 199.4314 | -4.5854 | 27.6446 | 49.9872 | 23.1888 | 230.3651 | -4.758 | 30.2097 | 50.0001 | 23.1888 | 230.3622 | -4.9969 | 31.804 | 50.0181
20.0972 | 199.4645 | -4.5889 | 27.6662 | 49.9968 | 23.1938 | 230.415 | -4.7575 | 30.2132 | 49.9844 | 23.1938 | 230.4133 | -4.9966 | 31.8065 | 49.9799
20.1022 | 199.5143 | -4.592 | 27.6895 | 50.0054 | 23.1988 | 230.4653 | -4.7571 | 30.2079 | 49.9985 | 23.1988 | 230.4628 | -4.9965 | 31.8105 | 50.0066
20.1072 | 199.5652 | -4.5933 | 27.7017 | 49.9677 | 23.2038 | 230.5146 | -4.7567 | 30.1999 | 50.0061 | 23.2038 | 230.5115 | -4.9963 | 31.8027 | 49.985
20.1105 | 199.5983 | -4.5942 | 27.7119 | 50.0232 | 23.2072 | 230.5482 | -4.7564 | 30.1952 | 49.9546 | 23.2072 | 230.5452 | -4.9961 | 31.796 | 49.9884
20.1138 | 199.6312 | -4.5951 | 27.7207 | 50.0058 | 23.2122 | 230.5978 | -4.756 | 30.1965 | 50.0115 | 23.2122 | 230.5959 | -4.9959 | 31.7911 | 50.004
20.1188 | 199.6802 | -4.5971 | 27.7402 | 49.9911 | 23.2172 | 230.6476 | -4.7555 | 30.199 | 50.0027 | 23.2172 | 230.6453 | -4.9956 | 31.7946 | 49.991
20.1238 | 199.7304 | -4.599 | 27.7549 | 49.9991 | 23.2222 | 230.6986 | -4.755 | 30.1986 | 50.0082 | 23.2222 | 230.6956 | -4.9953 | 31.8022 | 50.0113
20.1272 | 199.7647 | -4.5997 | 27.7576 | 50.0154 | 23.2272 | 230.7496 | -4.7545 | 30.1978 | 49.9961 | 23.2272 | 230.7453 | -4.9952 | 31.8065 | 49.9964
20.1305 | 199.7978 | -4.6005 | 27.7597 | 49.9804 | 23.2322 | 230.7997 | -4.7541 | 30.1988 | 50.0062 | 23.2322 | 230.7952 | -4.9951 | 31.8015 | 50.0102
20.1338 | 199.8301 | -4.6014 | 27.7624 | 49.9951 | 23.2372 | 230.8501 | -4.7538 | 30.198 | 49.974 | 23.2372 | 230.8459 | -4.9948 | 31.7937 | 49.9838
20.1388 | 199.8798 | -4.6032 | 27.7666 | 50.0031 | 23.2405 | 230.8832 | -4.7536 | 30.1956 | 50.0013 | 23.2405 | 230.8794 | -4.9947 | 31.7934 | 49.9881
20.1438 | 199.9296 | -4.6051 | 27.7756 | 50.0097 | 23.2455 | 230.933 | -4.7532 | 30.1934 | 50.009 | 23.2455 | 230.9287 | -4.9945 | 31.7978 | 49.9971
20.1472 | 199.9632 | -4.608 | 27.7943 | 50.0103 | 23.2505 | 230.9826 | -4.7528 | 30.1918 | 49.9868 | 23.2505 | 230.9784 | -4.9943 | 31.7993 | 50.0091
20.1505 | 199.9965 | -4.6119 | 27.819 | 49.9869 | 23.2555 | 231.0324 | -4.7523 | 30.1961 | 49.9911 | 23.2555 | 231.0291 | -4.9941 | 31.7973 | 49.9946
20.1555 | 200.0456 | -4.6162 | 27.8473 | 49.9989 | 23.2605 | 231.0832 | -4.7519 | 30.1954 | 50.0101 | 23.2605 | 231.0796 | -4.994 | 31.7967 | 49.9791
20.1605 | 200.0957 | -4.62 | 27.8682 | 49.9749 | 23.2638 | 231.1166 | -4.7516 | 30.1904 | 50.0338 | 23.2638 | 231.1128 | -4.9938 | 31.7992 | 50.0026
20.1638 | 200.1295 | -4.6225 | 27.8848 | 50.0094 | 23.2688 | 231.1666 | -4.7511 | 30.1789 | 49.9945 | 23.2688 | 231.1628 | -4.9937 | 31.8042 | 50.0063
20.1672 | 200.1621 | -4.6246 | 27.8991 | 49.9945 | 23.2738 | 231.216 | -4.7507 | 30.177 | 49.9854 | 23.2738 | 231.2121 | -4.9935 | 31.808 | 49.9991
20.1722 | 200.2123 | -4.627 | 27.9187 | 50.0089 | 23.2788 | 231.267 | -4.7503 | 30.1868 | 49.9928 | 23.2788 | 231.2609 | -4.9934 | 31.8032 | 50.0096
20.1772 | 200.2621 | -4.6285 | 27.9334 | 49.9852 | 23.2838 | 231.3174 | -4.7499 | 30.193 | 50.0071 | 23.2838 | 231.3125 | -4.9934 | 31.7971 | 49.9697
20.1805 | 200.2958 | -4.6296 | 27.9395 | 50.0041 | 23.2888 | 231.3664 | -4.7495 | 30.1881 | 50.0099 | 23.2888 | 231.363 | -4.9933 | 31.7929 | 50.0129
20.1838 | 200.3294 | -4.6307 | 27.9433 | 50.0089 | 23.2938 | 231.4166 | -4.7491 | 30.1794 | 50.0338 | 23.2938 | 231.4125 | -4.9932 | 31.7928 | 49.9966
20.1872 | 200.3608 | -4.6323 | 27.9488 | 50.0022 | 23.2972 | 231.4501 | -4.7489 | 30.174 | 50.0085 | 23.2972 | 231.4446 | -4.9931 | 31.792 | 49.9991
20.1922 | 200.4112 | -4.6375 | 27.9744 | 49.9945 | 23.3022 | 231.5002 | -4.7485 | 30.1666 | 49.9896 | 23.3022 | 231.495 | -4.993 | 31.7897 | 49.9979
20.1972 | 200.4612 | -4.6434 | 28.0081 | 50.0088 | 23.3072 | 231.5512 | -4.7482 | 30.161 | 49.9943 | 23.3072 | 231.5458 | -4.9928 | 31.7882 | 50.0107
20.2005 | 200.494 | -4.6472 | 28.0341 | 49.9709 | 23.3122 | 231.6007 | -4.7478 | 30.1588 | 50.0089 | 23.3122 | 231.5956 | -4.9927 | 31.7871 | 50.0046
20.2038 | 200.5275 | -4.6509 | 28.0634 | 50.0005 | 23.3172 | 231.6506 | -4.7474 | 30.1583 | 49.9852 | 23.3172 | 231.6464 | -4.9926 | 31.7861 | 49.9801
20.2088 | 200.5764 | -4.6588 | 28.1199 | 49.9913 | 23.3205 | 231.6834 | -4.7471 | 30.1612 | 50.0198 | 23.3205 | 231.678 | -4.9925 | 31.7853 | 49.9872
20.2138 | 200.6271 | -4.6692 | 28.1837 | 50.0054 | 23.3255 | 231.7344 | -4.7468 | 30.1659 | 50.0021 | 23.3255 | 231.729 | -4.9924 | 31.7825 | 50.0038
20.2172 | 200.6591 | -4.6778 | 28.2356 | 50.0013 | 23.3305 | 231.7846 | -4.7464 | 30.1672 | 50.0018 | 23.3305 | 231.7783 | -4.9923 | 31.778 | 49.991
20.2205 | 200.6929 | -4.6838 | 28.2751 | 49.9925 | 23.3355 | 231.8348 | -4.746 | 30.163 | 50.0159 | 23.3355 | 231.8291 | -4.9922 | 31.7755 | 50.0054
20.2255 | 200.7413 | -4.6933 | 28.3444 | 50.0047 | 23.3405 | 231.8843 | -4.7457 | 30.1591 | 49.9765 | 23.3405 | 231.8792 | -4.9921 | 31.7761 | 49.9974
20.2305 | 200.791 | -4.7002 | 28.3946 | 49.9989 | 23.3455 | 231.9347 | -4.7453 | 30.1579 | 50.009 | 23.3455 | 231.9292 | -4.992 | 31.7767 | 50.0016
20.2338 | 200.8244 | -4.7037 | 28.4185 | 50.0545 | 23.3505 | 231.9852 | -4.745 | 30.1545 | 49.9884 | 23.3505 | 231.9795 | -4.992 | 31.7757 | 49.9814
20.2372 | 200.8574 | -4.7051 | 28.4289 | 50.0136 | 23.3538 | 232.0189 | -4.7447 | 30.1519 | 50.0049 | 23.3538 | 232.0124 | -4.9921 | 31.7797 | 50.0032
20.2405 | 200.8905 | -4.7063 | 28.4363 | 49.9721 | 23.3588 | 232.0681 | -4.7444 | 30.1495 | 49.9998 | 23.3588 | 232.0623 | -4.9921 | 31.7897 | 50.0054
20.2455 | 200.9419 | -4.7075 | 28.4401 | 49.9878 | 23.3638 | 232.1179 | -4.7441 | 30.1483 | 50.0172 | 23.3638 | 232.1118 | -4.9921 | 31.7993 | 49.9849
20.2505 | 200.9904 | -4.7094 | 28.4445 | 50.0035 | 23.3688 | 232.1691 | -4.7438 | 30.1445 | 49.9997 | 23.3688 | 232.162 | -4.992 | 31.7907 | 50.0143
20.2538 | 201.0236 | -4.7113 | 28.4526 | 50.0009 | 23.3738 | 232.2189 | -4.7435 | 30.1395 | 49.9812 | 23.3738 | 232.2119 | -4.992 | 31.7711 | 49.9983
20.2572 | 201.0574 | -4.7133 | 28.4631 | 50.0002 | 23.3788 | 232.2689 | -4.7432 | 30.1364 | 49.9922 | 23.3788 | 232.2616 | -4.992 | 31.7627 | 49.9939
20.2622 | 201.1067 | -4.7177 | 28.4865 | 50.003 | 23.3838 | 232.3176 | -4.743 | 30.1311 | 50.0227 | 23.3838 | 232.3126 | -4.992 | 31.7712 | 50.0088
20.2672 | 201.1564 | -4.724 | 28.5237 | 49.9878 | 23.3872 | 232.3516 | -4.7428 | 30.1258 | 49.9978 | 23.3872 | 232.3447 | -4.9919 | 31.7805 | 49.9474
20.2705 | 201.1897 | -4.7315 | 28.5694 | 49.9578 | 23.3922 | 232.4024 | -4.7424 | 30.1209 | 50.0046 | 23.3922 | 232.3958 | -4.9918 | 31.7803 | 50.0289
20.2738 | 201.2222 | -4.7391 | 28.6197 | 50.0521 | 23.3972 | 232.4528 | -4.742 | 30.1193 | 50.0005 | 23.3972 | 232.4465 | -4.9918 | 31.7681 | 50.006
20.2788 | 201.2718 | -4.7524 | 28.7086 | 50.0551 | 23.4022 | 232.5028 | -4.7417 | 30.1265 | 49.9844 | 23.4022 | 232.496 | -4.9918 | 31.7614 | 49.9784
20.2838 | 201.3223 | -4.7624 | 28.7719 | 49.9851 | 23.4072 | 232.5531 | -4.7414 | 30.1348 | 50.0313 | 23.4072 | 232.5446 | -4.9918 | 31.7697 | 49.9947
20.2872 | 201.3555 | -4.7674 | 28.8001 | 50.0041 | 23.4105 | 232.586 | -4.7412 | 30.1369 | 49.9922 | 23.4105 | 232.5795 | -4.9918 | 31.7776 | 50.0065
20.2905 | 201.3879 | -4.7719 | 28.8244 | 50.0167 | 23.4155 | 232.6356 | -4.741 | 30.128 | 50.0066 | 23.4155 | 232.6289 | -4.9918 | 31.7797 | 50.0059
20.2938 | 201.4213 | -4.7767 | 28.8508 | 49.9572 | 23.4205 | 232.6856 | -4.7407 | 30.1187 | 50.0038 | 23.4205 | 232.6792 | -4.9918 | 31.7735 | 49.9928
20.2988 | 201.471 | -4.7839 | 28.8966 | 50.007 | 23.4255 | 232.7361 | -4.7404 | 30.1205 | 49.983 | 23.4255 | 232.7291 | -4.9919 | 31.7728 | 50.0077
20.3038 | 201.5204 | -4.7893 | 28.9263 | 50.0101 | 23.4305 | 232.7866 | -4.74 | 30.1252 | 50.0187 | 23.4305 | 232.7789 | -4.9919 | 31.7794 | 49.9867
20.3072 | 201.5534 | -4.7926 | 28.9453 | 49.9868 | 23.4355 | 232.8369 | -4.7397 | 30.1249 | 50.001 | 23.4355 | 232.8296 | -4.9919 | 31.7842 | 49.9989
20.3105 | 201.5857 | -4.796 | 28.9638 | 49.9967 | 23.4405 | 232.887 | -4.7394 | 30.1226 | 50.011 | 23.4405 | 232.8791 | -4.992 | 31.7871 | 50.0061
20.3155 | 201.6364 | -4.8017 | 28.9962 | 49.9926 | 23.4438 | 232.9202 | -4.7393 | 30.1229 | 49.9871 | 23.4438 | 232.9136 | -4.992 | 31.7857 | 49.9937
20.3205 | 201.6851 | -4.8077 | 29.031 | 50.0024 | 23.4488 | 232.9698 | -4.739 | 30.125 | 49.9902 | 23.4488 | 232.9623 | -4.9921 | 31.7824 | 50.002
20.3238 | 201.7179 | -4.8142 | 29.0666 | 49.9928 | 23.4538 | 233.0198 | -4.7386 | 30.1266 | 50.0429 | 23.4538 | 233.0125 | -4.9922 | 31.7792 | 50.0033
20.3272 | 201.7511 | -4.8202 | 29.0996 | 49.9825 | 23.4588 | 233.0701 | -4.7382 | 30.1184 | 49.9871 | 23.4588 | 233.0626 | -4.9922 | 31.7814 | 49.9898
20.3305 | 201.7844 | -4.8245 | 29.1215 | 50.0035 | 23.4638 | 233.12 | -4.7379 | 30.1108 | 49.9909 | 23.4638 | 233.1118 | -4.9922 | 31.784 | 50.0084
20.3355 | 201.8333 | -4.828 | 29.143 | 50.0113 | 23.4672 | 233.154 | -4.7378 | 30.1106 | 50.0369 | 23.4672 | 233.1446 | -4.9923 | 31.7827 | 49.9943
20.3405 | 201.8827 | -4.8283 | 29.1534 | 49.9839 | 23.4722 | 233.2037 | -4.7375 | 30.1143 | 49.995 | 23.4722 | 233.1961 | -4.9923 | 31.7743 | 50.0089
20.3438 | 201.9158 | -4.8275 | 29.1537 | 49.9881 | 23.4772 | 233.2542 | -4.7372 | 30.1115 | 50.0167 | 23.4772 | 233.2466 | -4.9923 | 31.7686 | 50.0087
20.3472 | 201.9495 | -4.824 | 29.1331 | 50.0049 | 23.4822 | 233.3046 | -4.7369 | 30.1046 | 49.9948 | 23.4822 | 233.296 | -4.9923 | 31.7701 | 49.9847
20.3522 | 202 | -4.82 | 29.1046 | 50.0076 | 23.4872 | 233.355 | -4.7366 | 30.1026 | 50.0042 | 23.4872 | 233.346 | -4.9924 | 31.7756 | 50.0172
20.3572 | 202.05 | -4.8178 | 29.087 | 49.9741 | 23.4922 | 233.4049 | -4.7362 | 30.108 | 50.0055 | 23.4922 | 233.3961 | -4.9924 | 31.7819 | 49.9831
20.3605 | 202.0828 | -4.8176 | 29.0868 | 50.0092 | 23.4972 | 233.4547 | -4.7359 | 30.1149 | 50.0084 | 23.4972 | 233.446 | -4.9925 | 31.7919 | 50.0139
20.3638 | 202.1166 | -4.8177 | 29.0897 | 49.9788 | 23.5005 | 233.4882 | -4.7358 | 30.1181 | 50.0256 | 23.5005 | 233.4797 | -4.9924 | 31.7947 | 50.0035
20.3688 | 202.1668 | -4.8192 | 29.0976 | 50.0075 | 23.5055 | 233.538 | -4.7355 | 30.1195 | 49.9913 | 23.5055 | 233.5302 | -4.9925 | 31.7943 | 50.0045
20.3738 | 202.2165 | -4.8224 | 29.1128 | 50.007 | 23.5105 | 233.5871 | -4.7352 | 30.117 | 50.0038 | 23.5105 | 233.579 | -4.9925 | 31.7912 | 49.9629
20.3772 | 202.2492 | -4.8257 | 29.1303 | 49.9704 | 23.5155 | 233.6377 | -4.735 | 30.1081 | 50.0055 | 23.5155 | 233.629 | -4.9926 | 31.7861 | 50.0128
20.3805 | 202.2821 | -4.829 | 29.1497 | 50.0161 | 23.5205 | 233.6882 | -4.7347 | 30.1018 | 50.0005 | 23.5205 | 233.6792 | -4.9926 | 31.7804 | 50.0107
20.3838 | 202.3154 | -4.8324 | 29.1713 | 49.9884 | 23.5255 | 233.7387 | -4.7344 | 30.1013 | 50.003 | 23.5255 | 233.7298 | -4.9927 | 31.7791 | 49.9841
20.3888 | 202.3648 | -4.8386 | 29.2103 | 50.0148 | 23.5305 | 233.7877 | -4.7341 | 30.1009 | 50.0034 | 23.5305 | 233.7786 | -4.9927 | 31.7838 | 50.0109
20.3938 | 202.4148 | -4.8458 | 29.2548 | 49.9984 | 23.5338 | 233.8216 | -4.7339 | 30.0995 | 49.9852 | 23.5338 | 233.8124 | -4.9927 | 31.7887 | 50.0027
20.3972 | 202.4479 | -4.8498 | 29.2773 | 49.9761 | 23.5388 | 233.8715 | -4.7336 | 30.1033 | 50.0006 | 23.5388 | 233.8621 | -4.9927 | 31.7944 | 50.0131
20.4005 | 202.4815 | -4.8534 | 29.294 | 50.0254 | 23.5438 | 233.9211 | -4.7333 | 30.1082 | 49.9953 | 23.5438 | 233.9125 | -4.9928 | 31.7938 | 49.981
20.4055 | 202.5308 | -4.8581 | 29.3177 | 50.002 | 23.5488 | 233.9716 | -4.733 | 30.1027 | 50.0002 | 23.5488 | 233.9627 | -4.9929 | 31.7905 | 50.0127
20.4105 | 202.5805 | -4.8628 | 29.3467 | 49.9955 | 23.5538 | 234.0215 | -4.7327 | 30.0948 | 49.975 | 23.5538 | 234.013 | -4.9929 | 31.7887 | 49.9762
20.4138 | 202.6141 | -4.8646 | 29.3606 | 49.9832 | 23.5572 | 234.0548 | -4.7324 | 30.0928 | 50.0094 | 23.5572 | 234.0462 | -4.993 | 31.7886 | 50.0332
20.4172 | 202.6471 | -4.8659 | 29.3675 | 50.0036 | 23.5622 | 234.1051 | -4.7321 | 30.0942 | 50.0221 | 23.5622 | 234.0956 | -4.993 | 31.7805 | 49.9808
20.4222 | 202.6964 | -4.8678 | 29.3745 | 49.983 | 23.5672 | 234.1553 | -4.7318 | 30.0926 | 49.9693 | 23.5672 | 234.1451 | -4.993 | 31.7725 | 50.0215
20.4272 | 202.746 | -4.8711 | 29.3932 | 50.0187 | 23.5722 | 234.2056 | -4.7316 | 30.0906 | 50.005 | 23.5722 | 234.1958 | -4.993 | 31.7802 | 49.9936
20.4305 | 202.7794 | -4.8734 | 29.4083 | 49.9968 | 23.5772 | 234.2553 | -4.7313 | 30.0926 | 49.9848 | 23.5772 | 234.2465 | -4.993 | 31.7934 | 49.9915
20.4338 | 202.8127 | -4.8769 | 29.4294 | 50.0227 | 23.5822 | 234.3058 | -4.7311 | 30.0979 | 50.0055 | 23.5822 | 234.2961 | -4.9931 | 31.7974 | 49.9997
20.4372 | 202.8459 | -4.8809 | 29.4536 | 49.99 | 23.5872 | 234.3557 | -4.7308 | 30.0989 | 49.9802 | 23.5872 | 234.3464 | -4.9932 | 31.7951 | 49.9906
20.4422 | 202.8955 | -4.8863 | 29.4911 | 50.0092 | 23.5905 | 234.3884 | -4.7306 | 30.0961 | 49.995 | 23.5905 | 234.3789 | -4.9932 | 31.793 | 50.0211
20.4472 | 202.9443 | -4.8929 | 29.5442 | 50.0072 | 23.5955 | 234.4386 | -4.7302 | 30.0909 | 49.9924 | 23.5955 | 234.4295 | -4.9932 | 31.792 | 49.9925
20.4505 | 202.9791 | -4.899 | 29.5914 | 49.994 | 23.6005 | 234.488 | -4.7299 | 30.087 | 50.0102 | 23.6005 | 234.4787 | -4.9933 | 31.7933 | 50.0086
20.4538 | 203.0118 | -4.906 | 29.6439 | 49.9828 | 23.6055 | 234.5384 | -4.7298 | 30.0803 | 49.9869 | 23.6055 | 234.5284 | -4.9935 | 31.7955 | 49.9867
20.4588 | 203.0615 | -4.9109 | 29.6896 | 50.0198 | 23.6105 | 234.5883 | -4.7296 | 30.0762 | 49.9752 | 23.6105 | 234.5789 | -4.9936 | 31.795 | 50.0143
20.4638 | 203.1108 | -4.9129 | 29.7216 | 49.9816 | 23.6138 | 234.6213 | -4.7294 | 30.0772 | 49.9938 | 23.6138 | 234.6118 | -4.9936 | 31.7932 | 49.9801
20.4672 | 203.1439 | -4.9129 | 29.7326 | 49.9954 | 23.6188 | 234.6721 | -4.729 | 30.082 | 50.0108 | 23.6188 | 234.6627 | -4.9936 | 31.7915 | 50.0164
20.4705 | 203.1771 | -4.913 | 29.7423 | 50.0067 | 23.6238 | 234.7222 | -4.7286 | 30.0801 | 50.0058 | 23.6238 | 234.7133 | -4.9938 | 31.7897 | 50.0016
20.4755 | 203.2273 | -4.9132 | 29.7468 | 49.9942 | 23.6288 | 234.772 | -4.7283 | 30.0743 | 49.9911 | 23.6288 | 234.763 | -4.9939 | 31.7833 | 49.9944
20.4805 | 203.2765 | -4.9147 | 29.7557 | 49.9947 | 23.6338 | 234.8228 | -4.7282 | 30.0733 | 49.9991 | 23.6338 | 234.8125 | -4.994 | 31.7791 | 50.001
20.4838 | 203.3101 | -4.9172 | 29.7722 | 50.0065 | 23.6388 | 234.873 | -4.7279 | 30.073 | 49.9862 | 23.6388 | 234.8625 | -4.9941 | 31.7839 | 50.0031
20.4872 | 203.3438 | -4.9224 | 29.8087 | 49.9938 | 23.6438 | 234.9218 | -4.7276 | 30.0699 | 50.0362 | 23.6438 | 234.9122 | -4.9942 | 31.7902 | 49.9722
20.4905 | 203.3764 | -4.9298 | 29.8609 | 49.9906 | 23.6472 | 234.9548 | -4.7274 | 30.0692 | 49.9699 | 23.6472 | 234.9458 | -4.9943 | 31.7932 | 50.0165
20.4955 | 203.4258 | -4.9429 | 29.9513 | 50.0073 | 23.6522 | 235.0057 | -4.7272 | 30.0703 | 50.0149 | 23.6522 | 234.996 | -4.9944 | 31.7943 | 50.0016
20.5005 | 203.4756 | -4.9524 | 30.018 | 49.9945 | 23.6572 | 235.0562 | -4.727 | 30.0736 | 50.0093 | 23.6572 | 235.046 | -4.9945 | 31.7939 | 50.0017
20.5038 | 203.5093 | -4.9545 | 30.0352 | 50.0064 | 23.6622 | 235.1055 | -4.7268 | 30.0734 | 49.9946 | 23.6622 | 235.0959 | -4.9947 | 31.7903 | 50.0071
20.5072 | 203.543 | -4.9545 | 30.0376 | 50.0016 | 23.6672 | 235.1559 | -4.7266 | 30.0702 | 50.0104 | 23.6672 | 235.1466 | -4.9948 | 31.7872 | 49.9898
20.5122 | 203.5911 | -4.9543 | 30.0352 | 49.9865 | 23.6722 | 235.2063 | -4.7264 | 30.0668 | 49.9781 | 23.6722 | 235.1966 | -4.9949 | 31.7891 | 50.0004
20.5172 | 203.6413 | -4.9572 | 30.0503 | 49.9814 | 23.6772 | 235.2566 | -4.7262 | 30.0693 | 50.0119 | 23.6772 | 235.2461 | -4.9952 | 31.7953 | 50.0048
20.5205 | 203.6741 | -4.965 | 30.0973 | 50.011 | 23.6805 | 235.2889 | -4.726 | 30.0705 | 49.9952 | 23.6805 | 235.2788 | -4.9953 | 31.7985 | 50.0012
20.5238 | 203.7078 | -4.9778 | 30.1774 | 49.9871 | 23.6855 | 235.3397 | -4.7258 | 30.0713 | 50.0032 | 23.6855 | 235.329 | -4.9954 | 31.7991 | 49.9992
20.5288 | 203.7566 | -5.0008 | 30.3221 | 50.0019 | 23.6905 | 235.3895 | -4.7256 | 30.0691 | 49.9941 | 23.6905 | 235.3794 | -4.9955 | 31.7983 | 50.0015
20.5338 | 203.8058 | -5.0247 | 30.473 | 50.0018 | 23.6955 | 235.4402 | -4.7255 | 30.0646 | 50.0177 | 23.6955 | 235.4292 | -4.9956 | 31.7984 | 49.9866
20.5372 | 203.839 | -5.0405 | 30.5705 | 49.977 | 23.7005 | 235.4898 | -4.7253 | 30.055 | 49.9798 | 23.7005 | 235.4797 | -4.9958 | 31.7939 | 50.0205
20.5405 | 203.8713 | -5.0512 | 30.6365 | 50.0021 | 23.7038 | 235.5236 | -4.7251 | 30.0481 | 49.995 | 23.7038 | 235.5132 | -4.9959 | 31.7881 | 50.013
20.5438 | 203.9048 | -5.0587 | 30.6832 | 50.024 | 23.7088 | 235.5734 | -4.725 | 30.0419 | 50.007 | 23.7088 | 235.563 | -4.996 | 31.7868 | 50.0069
20.5488 | 203.9535 | -5.0741 | 30.779 | 49.9979 | 23.7138 | 235.6236 | -4.7249 | 30.0427 | 49.996 | 23.7138 | 235.6129 | -4.9962 | 31.793 | 49.985
20.5538 | 204.0034 | -5.0941 | 30.9025 | 49.9779 | 23.7188 | 235.6726 | -4.7247 | 30.0475 | 49.9984 | 23.7188 | 235.6625 | -4.9963 | 31.8022 | 49.9918
20.5572 | 204.0357 | -5.1088 | 30.9963 | 50.0258 | 23.7238 | 235.7237 | -4.7244 | 30.0509 | 50.0092 | 23.7238 | 235.7134 | -4.9965 | 31.8088 | 50.0007
20.5605 | 204.0679 | -5.1185 | 31.0579 | 49.9751 | 23.7288 | 235.7738 | -4.7242 | 30.0551 | 49.9916 | 23.7288 | 235.7634 | -4.9967 | 31.8079 | 50.007
20.5655 | 204.1168 | -5.1342 | 31.1607 | 49.9981 | 23.7338 | 235.8237 | -4.724 | 30.0621 | 50.007 | 23.7338 | 235.8137 | -4.9969 | 31.8047 | 49.9897
20.5705 | 204.1658 | -5.1442 | 31.2266 | 50.0202 | 23.7372 | 235.857 | -4.7239 | 30.0632 | 49.9783 | 23.7372 | 235.8462 | -4.997 | 31.8028 | 50.0287
20.5738 | 204.1986 | -5.1525 | 31.2807 | 49.9894 | 23.7422 | 235.9065 | -4.7238 | 30.0537 | 50.0122 | 23.7422 | 235.8963 | -4.9972 | 31.8084 | 49.9996
20.5772 | 204.2314 | -5.1567 | 31.3102 | 50.013 | 23.7472 | 235.957 | -4.7237 | 30.0434 | 49.984 | 23.7472 | 235.9458 | -4.9974 | 31.8167 | 50
20.5822 | 204.2811 | -5.1654 | 31.369 | 49.9835 | 23.7522 | 236.0068 | -4.7236 | 30.0451 | 50.0063 | 23.7522 | 235.9964 | -4.9975 | 31.8197 | 49.9932
20.5872 | 204.3309 | -5.1715 | 31.4052 | 49.9968 | 23.7572 | 236.0564 | -4.7234 | 30.0512 | 49.9865 | 23.7572 | 236.0472 | -4.9977 | 31.8158 | 50.0103
20.5905 | 204.3628 | -5.1757 | 31.4279 | 50.007 | 23.7605 | 236.0896 | -4.7233 | 30.0525 | 50.0123 | 23.7605 | 236.0796 | -4.9978 | 31.8143 | 50.0026
20.5938 | 204.3956 | -5.1817 | 31.4637 | 49.9939 | 23.7655 | 236.1398 | -4.7231 | 30.0513 | 49.9912 | 23.7655 | 236.1295 | -4.998 | 31.8215 | 49.9975
20.5972 | 204.4283 | -5.1868 | 31.4986 | 50.022 | 23.7705 | 236.1909 | -4.7229 | 30.053 | 50.0085 | 23.7705 | 236.1799 | -4.9982 | 31.8296 | 50.0044
20.6022 | 204.4776 | -5.198 | 31.5817 | 50.0074 | 23.7755 | 236.2406 | -4.7227 | 30.0552 | 49.9964 | 23.7755 | 236.2301 | -4.9984 | 31.83 | 49.9939
20.6072 | 204.527 | -5.1983 | 31.59 | 50.0023 | 23.7805 | 236.2904 | -4.7226 | 30.0563 | 49.984 | 23.7805 | 236.2801 | -4.9986 | 31.8234 | 50.026
20.6105 | 204.5601 | -5.1977 | 31.5815 | 50.0162 | 23.7855 | 236.3402 | -4.7224 | 30.0511 | 49.9877 | 23.7855 | 236.3296 | -4.9987 | 31.8184 | 49.9953
20.6138 | 204.5937 | -5.1978 | 31.5773 | 49.9962 | 23.7905 | 236.3896 | -4.7221 | 30.0476 | 50.0222 | 23.7905 | 236.3801 | -4.9989 | 31.8188 | 49.9901
20.6188 | 204.6434 | -5.1978 | 31.5771 | 49.9945 | 23.7938 | 236.4232 | -4.7219 | 30.0462 | 49.9977 | 23.7938 | 236.4134 | -4.999 | 31.8215 | 49.9975
20.6238 | 204.6932 | -5.1968 | 31.5775 | 49.9916 | 23.7988 | 236.4734 | -4.7217 | 30.0491 | 49.986 | 23.7988 | 236.463 | -4.9991 | 31.8277 | 49.9869
20.6272 | 204.7254 | -5.1969 | 31.5794 | 49.9901 | 23.8038 | 236.524 | -4.7216 | 30.0506 | 50.0283 | 23.8038 | 236.5131 | -4.9992 | 31.8338 | 50.019
20.6305 | 204.7583 | -5.1972 | 31.5834 | 50.0132 | 23.8088 | 236.5749 | -4.7215 | 30.0515 | 49.9829 | 23.8088 | 236.5637 | -4.9995 | 31.8326 | 50.001
20.6355 | 204.8083 | -5.1988 | 31.5979 | 49.9972 | 23.8138 | 236.624 | -4.7214 | 30.0479 | 50.0092 | 23.8138 | 236.6126 | -4.9997 | 31.8272 | 49.9954
20.6405 | 204.8576 | -5.2029 | 31.6239 | 50.0075 | 23.8188 | 236.6742 | -4.7213 | 30.0444 | 49.9966 | 23.8188 | 236.6632 | -4.9998 | 31.8267 | 50.0218
20.6438 | 204.8903 | -5.2102 | 31.6637 | 50.0175 | 23.8238 | 236.7241 | -4.7212 | 30.0439 | 50.0153 | 23.8238 | 236.7134 | -5 | 31.8312 | 49.9818
20.6472 | 204.9236 | -5.2218 | 31.7264 | 49.9966 | 23.8272 | 236.758 | -4.7211 | 30.0467 | 49.996 | 23.8272 | 236.746 | -5.0002 | 31.8353 | 49.9955
20.6505 | 204.9569 | -5.2398 | 31.8305 | 49.9757 | 23.8322 | 236.8067 | -4.7209 | 30.0441 | 49.9935 | 23.8322 | 236.7971 | -5.0004 | 31.8365 | 50.0169
20.6555 | 205.0066 | -5.2633 | 31.9681 | 50.0021 | 23.8372 | 236.8572 | -4.7207 | 30.0391 | 50.0087 | 23.8372 | 236.8464 | -5.0006 | 31.838 | 50.0048
20.6605 | 205.0562 | -5.2763 | 32.0441 | 49.983 | 23.8422 | 236.9071 | -4.7206 | 30.0402 | 50.0033 | 23.8422 | 236.8967 | -5.0007 | 31.8372 | 49.989
20.6638 | 205.0884 | -5.2801 | 32.0639 | 49.9879 | 23.8472 | 236.9576 | -4.7205 | 30.0425 | 49.9816 | 23.8472 | 236.9455 | -5.0008 | 31.836 | 49.9707
20.6672 | 205.1212 | -5.2802 | 32.0624 | 50.0204 | 23.8505 | 236.9912 | -4.7204 | 30.0424 | 49.9954 | 23.8505 | 236.9791 | -5.001 | 31.8356 | 50.0083
20.6722 | 205.1712 | -5.286 | 32.093 | 49.9924 | 23.8555 | 237.0408 | -4.7203 | 30.0393 | 50.01 | 23.8555 | 237.0292 | -5.0011 | 31.837 | 50.0072
20.6772 | 205.2198 | -5.2918 | 32.1272 | 50.0008 | 23.8605 | 237.09 | -4.7202 | 30.0412 | 50.0151 | 23.8605 | 237.0799 | -5.0013 | 31.8398 | 49.9913
20.6805 | 205.2535 | -5.296 | 32.153 | 50.008 | 23.8655 | 237.1405 | -4.72 | 30.0485 | 49.9965 | 23.8655 | 237.1297 | -5.0016 | 31.8399 | 50.0094
20.6838 | 205.286 | -5.2985 | 32.17 | 50.002 | 23.8705 | 237.1908 | -4.7199 | 30.0497 | 50.0247 | 23.8705 | 237.1788 | -5.0018 | 31.8419 | 49.9837
20.6872 | 205.3188 | -5.3016 | 32.1902 | 50.0083 | 23.8755 | 237.2407 | -4.7198 | 30.0415 | 49.9726 | 23.8755 | 237.2295 | -5.002 | 31.8462 | 49.9887
20.6922 | 205.3696 | -5.3133 | 32.2622 | 49.9935 | 23.8805 | 237.29 | -4.7197 | 30.0325 | 50.0317 | 23.8805 | 237.2788 | -5.0021 | 31.8513 | 50.0364
20.6972 | 205.4192 | -5.3231 | 32.3207 | 50.004 | 23.8838 | 237.3234 | -4.7196 | 30.0317 | 50.0001 | 23.8838 | 237.3131 | -5.0022 | 31.8527 | 49.9856
20.7005 | 205.4512 | -5.3284 | 32.3498 | 49.9854 | 23.8888 | 237.3743 | -4.7195 | 30.0294 | 50.0166 | 23.8888 | 237.363 | -5.0025 | 31.8511 | 49.9909
20.7038 | 205.4839 | -5.3343 | 32.3824 | 50.0042 | 23.8938 | 237.4244 | -4.7193 | 30.0262 | 49.9985 | 23.8938 | 237.4133 | -5.0026 | 31.8485 | 50.0257
20.7088 | 205.5334 | -5.3418 | 32.4317 | 50.0085 | 23.8988 | 237.4744 | -4.7192 | 30.0256 | 49.9968 | 23.8988 | 237.463 | -5.0028 | 31.8467 | 49.9923
20.7138 | 205.584 | -5.3506 | 32.4952 | 49.9805 | 23.9038 | 237.524 | -4.7191 | 30.0344 | 50.0279 | 23.9038 | 237.5125 | -5.003 | 31.8505 | 50.018
20.7172 | 205.6175 | -5.3563 | 32.5383 | 49.9951 | 23.9072 | 237.5575 | -4.7191 | 30.0399 | 49.9678 | 23.9072 | 237.546 | -5.0032 | 31.8548 | 50.0123
20.7205 | 205.649 | -5.3617 | 32.579 | 50.0066 | 23.9122 | 237.6075 | -4.7191 | 30.0435 | 50.0097 | 23.9122 | 237.5964 | -5.0034 | 31.8596 | 49.9834
20.7255 | 205.6991 | -5.372 | 32.6475 | 49.9922 | 23.9172 | 237.657 | -4.7191 | 30.041 | 50.0088 | 23.9172 | 237.6466 | -5.0036 | 31.8596 | 50.0124
20.7305 | 205.7483 | -5.3792 | 32.6949 | 49.982 | 23.9222 | 237.7077 | -4.7191 | 30.0407 | 49.9984 | 23.9222 | 237.6966 | -5.0037 | 31.8564 | 50.0147
20.7338 | 205.7808 | -5.3857 | 32.7346 | 50.0111 | 23.9272 | 237.7576 | -4.719 | 30.0379 | 49.9967 | 23.9272 | 237.7458 | -5.0039 | 31.855 | 49.9733
20.7372 | 205.8134 | -5.3914 | 32.7725 | 50.0184 | 23.9322 | 237.8077 | -4.7189 | 30.0344 | 50.0093 | 23.9322 | 237.7972 | -5.0042 | 31.861 | 49.9909
20.7405 | 205.8461 | -5.3974 | 32.8126 | 49.9733 | 23.9372 | 237.8585 | -4.7189 | 30.0318 | 49.9931 | 23.9372 | 237.8468 | -5.0046 | 31.866 | 50.0069
20.7455 | 205.8959 | -5.4043 | 32.8617 | 50.0066 | 23.9405 | 237.8914 | -4.7189 | 30.0327 | 50.0139 | 23.9405 | 237.8795 | -5.0049 | 31.8675 | 50.0174
20.7505 | 205.946 | -5.4132 | 32.9258 | 49.9991 | 23.9455 | 237.941 | -4.7189 | 30.0346 | 49.9934 | 23.9455 | 237.9296 | -5.0053 | 31.8631 | 49.9832
20.7538 | 205.9792 | -5.4191 | 32.9671 | 49.9998 | 23.9505 | 237.9912 | -4.7188 | 30.0362 | 50.0056 | 23.9505 | 237.98 | -5.0055 | 31.8586 | 50.0061
20.7572 | 206.0117 | -5.4288 | 33.0289 | 49.9921 | 23.9555 | 238.0412 | -4.7188 | 30.0353 | 49.9989 | 23.9555 | 238.0302 | -5.0057 | 31.8594 | 49.9941
20.7622 | 206.0606 | -5.4453 | 33.1296 | 50.0125 | 23.9605 | 238.0902 | -4.7187 | 30.0333 | 50.003 | 23.9605 | 238.0801 | -5.0058 | 31.8653 | 50.0182
20.7672 | 206.1099 | -5.4654 | 33.2549 | 50.0106 | 23.9655 | 238.14 | -4.7187 | 30.0331 | 49.9878 | 23.9655 | 238.1298 | -5.006 | 31.8654 | 49.9999
20.7705 | 206.1431 | -5.4733 | 33.3041 | 49.9948 | 23.9705 | 238.19 | -4.7188 | 30.0358 | 50.0113 | 23.9705 | 238.1801 | -5.0062 | 31.8594 | 49.989
20.7738 | 206.175 | -5.484 | 33.3713 | 49.9753 | 23.9738 | 238.2244 | -4.7188 | 30.0348 | 50.0106 | 23.9738 | 238.2135 | -5.0064 | 31.8559 | 49.9816
20.7788 | 206.2253 | -5.4931 | 33.4258 | 50.0069 | 23.9788 | 238.2749 | -4.7188 | 30.0326 | 50.0085 | 23.9788 | 238.2633 | -5.0066 | 31.8577 | 50.0069
20.7838 | 206.2739 | -5.5052 | 33.5058 | 50.007 | 23.9838 | 238.3252 | -4.7188 | 30.0345 | 50.0134 | 23.9838 | 238.3131 | -5.0069 | 31.8644 | 50.0007
20.7872 | 206.3074 | -5.5101 | 33.5449 | 50.0096 | 23.9888 | 238.3744 | -4.7187 | 30.0414 | 49.9943 | 23.9888 | 238.363 | -5.0072 | 31.8727 | 50.0021
20.7905 | 206.3399 | -5.5213 | 33.6235 | 50.018 | 23.9938 | 238.4246 | -4.7186 | 30.0414 | 49.9885 | 23.9938 | 238.4134 | -5.0074 | 31.8784 | 49.9893
20.7938 | 206.3721 | -5.5342 | 33.7088 | 49.9889 | 23.9972 | 238.4584 | -4.7186 | 30.0378 | 50.005 | 23.9972 | 238.4469 | -5.0076 | 31.8774 | 50.0052
20.7988 | 206.4215 | -5.5446 | 33.7706 | 49.9807 | 24.0022 | 238.5082 | -4.7186 | 30.0311 | 50.0086 | 24.0022 | 238.4968 | -5.0078 | 31.876 | 50.0155
20.8038 | 206.4711 | -5.5558 | 33.837 | 50.0262 | 24.0072 | 238.5582 | -4.7186 | 30.0295 | 49.9883 | 24.0072 | 238.5469 | -5.0081 | 31.8776 | 49.9859
20.8072 | 206.5044 | -5.5631 | 33.8864 | 49.9987 | 24.0122 | 238.608 | -4.7186 | 30.0264 | 49.9914 | 24.0122 | 238.5965 | -5.0084 | 31.8807 | 49.9831
20.8105 | 206.5365 | -5.5692 | 33.9357 | 49.984 | 24.0172 | 238.658 | -4.7186 | 30.0262 | 49.9866 | 24.0172 | 238.6461 | -5.0087 | 31.8768 | 50.0218
20.8155 | 206.5861 | -5.5807 | 34.0213 | 50.0004 | 24.0222 | 238.7078 | -4.7187 | 30.0299 | 50.0106 | 24.0222 | 238.6967 | -5.0088 | 31.8781 | 49.9907
20.8205 | 206.6354 | -5.5887 | 34.0793 | 50.0188 | 24.0272 | 238.7578 | -4.7188 | 30.0344 | 49.9807 | 24.0272 | 238.7469 | -5.009 | 31.8879 | 49.9881
20.8238 | 206.6677 | -5.5961 | 34.1276 | 49.9891 | 24.0305 | 238.7914 | -4.7188 | 30.036 | 50.0108 | 24.0305 | 238.7799 | -5.0092 | 31.8967 | 50.044
20.8272 | 206.7005 | -5.6053 | 34.1851 | 50.0207 | 24.0355 | 238.8412 | -4.7189 | 30.0377 | 49.9909 | 24.0355 | 238.83 | -5.0095 | 31.9019 | 49.9824
20.8322 | 206.7498 | -5.6163 | 34.2566 | 49.9896 | 24.0405 | 238.8909 | -4.7189 | 30.0351 | 50.0085 | 24.0405 | 238.8798 | -5.0098 | 31.8972 | 50.0061
20.8372 | 206.7984 | -5.6309 | 34.3489 | 50.013 | 24.0455 | 238.9415 | -4.7188 | 30.0274 | 50.0101 | 24.0455 | 238.9299 | -5.01 | 31.8936 | 50.0009
20.8405 | 206.8323 | -5.6392 | 34.4032 | 49.9954 | 24.0505 | 238.9915 | -4.7189 | 30.0261 | 49.9556 | 24.0505 | 238.98 | -5.0101 | 31.8964 | 49.9845
20.8438 | 206.8648 | -5.6442 | 34.44 | 49.9989 | 24.0538 | 239.0248 | -4.7189 | 30.0296 | 50.0359 | 24.0538 | 239.0133 | -5.0103 | 31.9007 | 50.0352
20.8472 | 206.8972 | -5.6508 | 34.489 | 49.9919 | 24.0588 | 239.0747 | -4.719 | 30.0298 | 50.0056 | 24.0588 | 239.0634 | -5.0106 | 31.9031 | 50.0016
20.8522 | 206.9463 | -5.6651 | 34.5886 | 50.0095 | 24.0638 | 239.1245 | -4.719 | 30.0216 | 49.9849 | 24.0638 | 239.1135 | -5.0109 | 31.9004 | 49.9986
20.8572 | 206.9958 | -5.6803 | 34.6934 | 49.9994 | 24.0688 | 239.1745 | -4.719 | 30.0196 | 50.0065 | 24.0688 | 239.1634 | -5.0111 | 31.9009 | 49.992
20.8605 | 207.0289 | -5.6891 | 34.7497 | 49.9764 | 24.0738 | 239.2242 | -4.719 | 30.0259 | 49.9865 | 24.0738 | 239.2142 | -5.0113 | 31.9038 | 50.0117
20.8638 | 207.0614 | -5.6945 | 34.7846 | 50.0254 | 24.0788 | 239.2748 | -4.719 | 30.0329 | 50.0057 | 24.0788 | 239.2639 | -5.0115 | 31.9058 | 50.0018
20.8688 | 207.1103 | -5.7078 | 34.8674 | 49.9903 | 24.0838 | 239.3244 | -4.7191 | 30.0366 | 50.0037 | 24.0838 | 239.3135 | -5.0117 | 31.9035 | 50.008
20.8738 | 207.1596 | -5.7214 | 34.9557 | 50.0053 | 24.0872 | 239.358 | -4.7191 | 30.0368 | 49.9931 | 24.0872 | 239.3473 | -5.0119 | 31.9032 | 49.9707
20.8772 | 207.1934 | -5.7322 | 35.0281 | 50.0091 | 24.0922 | 239.4071 | -4.7191 | 30.0372 | 50.0058 | 24.0922 | 239.3966 | -5.0122 | 31.9056 | 50.0052
20.8805 | 207.2253 | -5.7407 | 35.0844 | 50.0023 | 24.0972 | 239.4586 | -4.7192 | 30.0384 | 49.9975 | 24.0972 | 239.4463 | -5.0125 | 31.9102 | 50.0162
20.8855 | 207.2746 | -5.7572 | 35.1943 | 49.9984 | 24.1022 | 239.5083 | -4.7193 | 30.0417 | 50.0114 | 24.1022 | 239.497 | -5.0127 | 31.9104 | 49.983
20.8905 | 207.3231 | -5.7716 | 35.2837 | 49.9952 | 24.1072 | 239.559 | -4.7193 | 30.0437 | 49.9902 | 24.1072 | 239.5466 | -5.0129 | 31.9098 | 49.9905
20.8938 | 207.3565 | -5.7818 | 35.3479 | 50.0066 | 24.1122 | 239.6084 | -4.7193 | 30.0427 | 50.0044 | 24.1122 | 239.5964 | -5.0132 | 31.9111 | 50.0122
20.8972 | 207.3889 | -5.788 | 35.3873 | 50.0095 | 24.1172 | 239.6591 | -4.7194 | 30.0376 | 49.9989 | 24.1172 | 239.647 | -5.0134 | 31.9154 | 50.0184
20.9005 | 207.4224 | -5.7965 | 35.4456 | 49.9868 | 24.1205 | 239.6916 | -4.7195 | 30.0364 | 50.0075 | 24.1205 | 239.6815 | -5.0135 | 31.9232 | 49.9968
20.9055 | 207.4713 | -5.8142 | 35.5648 | 50.0146 | 24.1255 | 239.7418 | -4.7196 | 30.0397 | 50.0041 | 24.1255 | 239.7304 | -5.0137 | 31.9327 | 49.9839
20.9105 | 207.5198 | -5.8326 | 35.6852 | 49.9905 | 24.1305 | 239.7914 | -4.7198 | 30.0448 | 49.9565 | 24.1305 | 239.7803 | -5.0139 | 31.9328 | 50.0078
20.9138 | 207.5525 | -5.8425 | 35.7482 | 49.9898 | 24.1355 | 239.8418 | -4.72 | 30.0449 | 50.0157 | 24.1355 | 239.8294 | -5.0142 | 31.9223 | 49.9963
20.9172 | 207.5854 | -5.8526 | 35.814 | 50.0053 | 24.1405 | 239.8918 | -4.7202 | 30.0419 | 50.0282 | 24.1405 | 239.8795 | -5.0144 | 31.9172 | 50.0309
20.9222 | 207.6342 | -5.8721 | 35.9375 | 50.0047 | 24.1438 | 239.9256 | -4.7202 | 30.0407 | 49.9914 | 24.1438 | 239.9135 | -5.0145 | 31.9168 | 50.0077
20.9272 | 207.6836 | -5.89 | 36.0491 | 49.9942 | 24.1488 | 239.9758 | -4.7203 | 30.0399 | 50.0065 | 24.1488 | 239.9637 | -5.0148 | 31.917 | 49.9944
20.9305 | 207.7156 | -5.8984 | 36.0998 | 50.0142 | 24.1538 | 240.0258 | -4.7204 | 30.0408 | 49.9803 | 24.1538 | 240.013 | -5.015 | 31.9197 | 50.0026
20.9338 | 207.749 | -5.9056 | 36.1452 | 50.0035 | 24.1588 | 240.0747 | -4.7205 | 30.0418 | 50.0028 | 24.1588 | 240.0634 | -5.0153 | 31.9272 | 50.0033
20.9388 | 207.7975 | -5.9233 | 36.2625 | 49.9917 | 24.1638 | 240.1255 | -4.7207 | 30.0406 | 50.03 | 24.1638 | 240.113 | -5.0156 | 31.9329 | 49.9722
20.9438 | 207.8456 | -5.9417 | 36.3875 | 50.0368 | 24.1688 | 240.1755 | -4.7209 | 30.0416 | 49.9988 | 24.1688 | 240.1638 | -5.0158 | 31.9363 | 50.0035
20.9472 | 207.8792 | -5.9549 | 36.4741 | 49.9857 | 24.1738 | 240.2248 | -4.721 | 30.0442 | 49.9936 | 24.1738 | 240.2134 | -5.016 | 31.9399 | 50.0035
20.9505 | 207.9119 | -5.9624 | 36.5196 | 49.9964 | 24.1772 | 240.259 | -4.7211 | 30.0482 | 50.0298 | 24.1772 | 240.2475 | -5.0162 | 31.9417 | 50.0087
20.9538 | 207.9442 | -5.9714 | 36.5726 | 49.9913 | 24.1822 | 240.3091 | -4.7212 | 30.0476 | 49.9655 | 24.1822 | 240.2966 | -5.0164 | 31.9441 | 50.0053
20.9588 | 207.9932 | -5.9808 | 36.6343 | 50.0035 | 24.1872 | 240.3582 | -4.7213 | 30.0413 | 50.0357 | 24.1872 | 240.347 | -5.0166 | 31.9463 | 49.9708
20.9638 | 208.0414 | -5.9962 | 36.7423 | 50.016 | 24.1922 | 240.4086 | -4.7214 | 30.0325 | 49.986 | 24.1922 | 240.3968 | -5.0169 | 31.9461 | 50.0072
20.9672 | 208.075 | -6.0087 | 36.8265 | 49.9962 | 24.1972 | 240.4588 | -4.7216 | 30.0337 | 50.0064 | 24.1972 | 240.4472 | -5.0171 | 31.9448 | 49.9976
20.9705 | 208.1078 | -6.0211 | 36.9075 | 49.999 | 24.2005 | 240.4925 | -4.7217 | 30.0404 | 50.0251 | 24.2005 | 240.4802 | -5.0173 | 31.9456 | 50.015
20.9755 | 208.1562 | -6.037 | 37.007 | 50.0077 | 24.2055 | 240.5417 | -4.7218 | 30.0511 | 49.9902 | 24.2055 | 240.5308 | -5.0175 | 31.9471 | 49.9896
20.9805 | 208.2049 | -6.0523 | 37.1039 | 49.9882 | 24.2105 | 240.5913 | -4.7219 | 30.0567 | 50.0131 | 24.2105 | 240.5803 | -5.0177 | 31.9488 | 49.9881
20.9838 | 208.238 | -6.0648 | 37.1823 | 49.9736 | 24.2155 | 240.642 | -4.7221 | 30.0609 | 50.0021 | 24.2155 | 240.6303 | -5.0179 | 31.9568 | 50.0118
20.9872 | 208.2706 | -6.0766 | 37.2582 | 50.0169 | 24.2205 | 240.6915 | -4.7222 | 30.0644 | 49.9845 | 24.2205 | 240.6795 | -5.0181 | 31.967 | 50.0106
20.9922 | 208.3191 | -6.0952 | 37.3829 | 49.986 | 24.2255 | 240.7424 | -4.7225 | 30.0658 | 49.9996 | 24.2255 | 240.7292 | -5.0183 | 31.9652 | 49.9841
20.9972 | 208.3687 | -6.1171 | 37.5335 | 50.0174 | 24.2305 | 240.791 | -4.7227 | 30.0624 | 50.0047 | 24.2305 | 240.779 | -5.0186 | 31.9539 | 50.0187
21.0005 | 208.4008 | -6.1278 | 37.609 | 50.02 | 24.2338 | 240.8252 | -4.7228 | 30.0584 | 50.0168 | 24.2338 | 240.8137 | -5.0187 | 31.9485 | 49.989
21.0038 | 208.4336 | -6.1397 | 37.6871 | 50.005 | 24.2388 | 240.8749 | -4.723 | 30.0556 | 50.0016 | 24.2388 | 240.864 | -5.0189 | 31.9519 | 50.0022
21.0072 | 208.4657 | -6.1472 | 37.734 | 49.9934 | 24.2438 | 240.926 | -4.7232 | 30.0627 | 49.9782 | 24.2438 | 240.9138 | -5.0191 | 31.9604 | 50.0018
21.0122 | 208.5151 | -6.1629 | 37.828 | 49.9951 | 24.2488 | 240.9757 | -4.7234 | 30.0742 | 50.0015 | 24.2488 | 240.9637 | -5.0193 | 31.9624 | 50.0032
21.0172 | 208.5631 | -6.1757 | 37.9082 | 50.0214 | 24.2538 | 241.0258 | -4.7235 | 30.0762 | 49.9923 | 24.2538 | 241.0147 | -5.0196 | 31.9614 | 49.9878
21.0205 | 208.5968 | -6.1874 | 37.9838 | 50.0132 | 24.2588 | 241.0756 | -4.7237 | 30.0684 | 50.0076 | 24.2588 | 241.0636 | -5.0198 | 31.9616 | 50.0098
21.0238 | 208.6287 | -6.1978 | 38.0532 | 49.9798 | 24.2638 | 241.1253 | -4.7239 | 30.0636 | 50.0102 | 24.2638 | 241.1134 | -5.0199 | 31.9634 | 49.9979
21.0288 | 208.678 | -6.2163 | 38.1724 | 49.9959 | 24.2672 | 241.1594 | -4.7241 | 30.0656 | 49.9869 | 24.2672 | 241.1467 | -5.02 | 31.962 | 49.9916
21.0338 | 208.7269 | -6.2342 | 38.2835 | 49.9933 | 24.2722 | 241.2087 | -4.7244 | 30.0712 | 49.9813 | 24.2722 | 241.1968 | -5.0203 | 31.9612 | 49.9997
21.0372 | 208.7599 | -6.2459 | 38.3533 | 49.9983 | 24.2772 | 241.2588 | -4.7246 | 30.0771 | 50.0091 | 24.2772 | 241.247 | -5.0206 | 31.9607 | 50.014
21.0405 | 208.7924 | -6.2569 | 38.4183 | 49.9839 | 24.2822 | 241.3088 | -4.7248 | 30.0777 | 50.02 | 24.2822 | 241.297 | -5.0209 | 31.9654 | 49.9865
21.0438 | 208.8252 | -6.2667 | 38.484 | 50.0116 | 24.2872 | 241.3591 | -4.7249 | 30.0738 | 49.9722 | 24.2872 | 241.3466 | -5.0211 | 31.9692 | 50.008
21.0488 | 208.8726 | -6.2847 | 38.6091 | 50.0126 | 24.2905 | 241.3921 | -4.725 | 30.0726 | 50.0009 | 24.2905 | 241.3797 | -5.0212 | 31.9698 | 50.0177
21.0538 | 208.9225 | -6.2987 | 38.7106 | 49.9919 | 24.2955 | 241.4434 | -4.7253 | 30.0791 | 49.9923 | 24.2955 | 241.4297 | -5.0213 | 31.9696 | 50.0067
21.0572 | 208.9556 | -6.3117 | 38.7877 | 49.9901 | 24.3005 | 241.4933 | -4.7256 | 30.0849 | 49.9961 | 24.3005 | 241.48 | -5.0214 | 31.9719 | 50.0257
21.0605 | 208.9881 | -6.3242 | 38.8606 | 49.9897 | 24.3055 | 241.5425 | -4.7259 | 30.0827 | 50.0023 | 24.3055 | 241.5303 | -5.0216 | 31.9765 | 49.9854
21.0655 | 209.0363 | -6.3422 | 38.976 | 50.0072 | 24.3105 | 241.5923 | -4.7262 | 30.0793 | 49.9799 | 24.3105 | 241.5797 | -5.022 | 31.9791 | 50.0048
21.0705 | 209.0846 | -6.3611 | 39.1085 | 50.0023 | 24.3155 | 241.6424 | -4.7264 | 30.0823 | 49.992 | 24.3155 | 241.6297 | -5.0224 | 31.9784 | 50.0086
21.0738 | 209.117 | -6.3717 | 39.1844 | 49.9927 | 24.3205 | 241.6918 | -4.7267 | 30.0879 | 49.9914 | 24.3205 | 241.6797 | -5.0226 | 31.975 | 49.9805
21.0772 | 209.1506 | -6.3813 | 39.2452 | 49.9982 | 24.3238 | 241.7252 | -4.7268 | 30.0878 | 49.99 | 24.3238 | 241.7127 | -5.0228 | 31.9726 | 49.9717
21.0822 | 209.1996 | -6.3992 | 39.3578 | 49.9948 | 24.3288 | 241.7751 | -4.727 | 30.0913 | 50.0229 | 24.3288 | 241.763 | -5.023 | 31.9759 | 49.9995
21.0872 | 209.2489 | -6.4232 | 39.5102 | 50.0151 | 24.3338 | 241.8256 | -4.7272 | 30.0945 | 50.0101 | 24.3338 | 241.8142 | -5.0233 | 31.9836 | 50.0406
21.0905 | 209.2808 | -6.4406 | 39.6253 | 49.9803 | 24.3388 | 241.8765 | -4.7274 | 30.0961 | 49.9879 | 24.3388 | 241.863 | -5.0234 | 31.9869 | 49.9966
21.0938 | 209.3127 | -6.4525 | 39.7014 | 49.9951 | 24.3438 | 241.9263 | -4.7277 | 30.0965 | 49.9972 | 24.3438 | 241.9128 | -5.0235 | 31.9854 | 49.9918
21.0972 | 209.3454 | -6.4625 | 39.7631 | 50.0222 | 24.3472 | 241.9595 | -4.7279 | 30.1019 | 49.9758 | 24.3472 | 241.9464 | -5.0236 | 31.9869 | 49.998
21.1022 | 209.3938 | -6.4806 | 39.8742 | 49.9947 | 24.3522 | 242.0087 | -4.7282 | 30.1084 | 49.9992 | 24.3522 | 241.9966 | -5.0239 | 31.9936 | 49.9958
21.1072 | 209.443 | -6.4993 | 39.9883 | 50.0136 | 24.3572 | 242.0583 | -4.7284 | 30.106 | 50.0344 | 24.3572 | 242.0467 | -5.0241 | 31.9991 | 50.0058
21.1105 | 209.4753 | -6.5141 | 40.0827 | 50.0034 | 24.3622 | 242.1093 | -4.7286 | 30.0999 | 49.9956 | 24.3622 | 242.0966 | -5.0243 | 31.9958 | 50.0097
21.1138 | 209.5078 | -6.5253 | 40.1556 | 50.0244 | 24.3672 | 242.1602 | -4.7289 | 30.1 | 49.9917 | 24.3672 | 242.1474 | -5.0245 | 31.9898 | 49.9947
21.1188 | 209.5567 | -6.5434 | 40.2737 | 49.9852 | 24.3722 | 242.2091 | -4.7291 | 30.1027 | 49.9879 | 24.3722 | 242.197 | -5.0248 | 31.9904 | 49.9855
21.1238 | 209.6055 | -6.5642 | 40.4096 | 50.0048 | 24.3772 | 242.2592 | -4.7293 | 30.0979 | 50.0082 | 24.3772 | 242.2474 | -5.025 | 31.9944 | 50.0126
21.1272 | 209.6384 | -6.5772 | 40.4985 | 49.9855 | 24.3805 | 242.2922 | -4.7295 | 30.0932 | 49.9864 | 24.3805 | 242.2803 | -5.0251 | 31.9952 | 50.0188
21.1305 | 209.6698 | -6.5883 | 40.5752 | 49.9729 | 24.3855 | 242.3426 | -4.7297 | 30.0942 | 50.0077 | 24.3855 | 242.3301 | -5.0253 | 31.9904 | 49.999
21.1355 | 209.7196 | -6.606 | 40.6942 | 50.0183 | 24.3905 | 242.393 | -4.73 | 30.1075 | 49.9851 | 24.3905 | 242.3798 | -5.0256 | 31.9871 | 50.0375
21.1405 | 209.7678 | -6.6269 | 40.8258 | 50.005 | 24.3955 | 242.4424 | -4.7302 | 30.1255 | 50.0153 | 24.3955 | 242.4307 | -5.0258 | 31.9932 | 49.9824
21.1438 | 209.8013 | -6.6424 | 40.9229 | 49.9778 | 24.4005 | 242.492 | -4.7305 | 30.1326 | 49.9812 | 24.4005 | 242.4799 | -5.0261 | 32.0017 | 50.028
21.1472 | 209.833 | -6.6567 | 41.0171 | 50.0179 | 24.4055 | 242.5424 | -4.7308 | 30.1242 | 50.0078 | 24.4055 | 242.5303 | -5.0263 | 32.0011 | 49.9897
21.1505 | 209.865 | -6.6709 | 41.1171 | 50.0045 | 24.4105 | 242.5926 | -4.7311 | 30.1163 | 49.9914 | 24.4105 | 242.5806 | -5.0265 | 31.9973 | 50.0068
21.1555 | 209.9134 | -6.6876 | 41.2402 | 49.9909 | 24.4138 | 242.6258 | -4.7312 | 30.1167 | 49.9744 | 24.4138 | 242.6136 | -5.0267 | 31.9964 | 50.0095
21.1605 | 209.9624 | -6.7052 | 41.36 | 49.9834 | 24.4188 | 242.6758 | -4.7315 | 30.121 | 50.0067 | 24.4188 | 242.6634 | -5.0268 | 31.9992 | 49.9898
21.1638 | 209.9958 | -6.7188 | 41.4424 | 49.9958 | 24.4238 | 242.7262 | -4.7317 | 30.1227 | 50.0148 | 24.4238 | 242.7129 | -5.027 | 31.9964 | 50.0021
21.1672 | 210.0276 | -6.7325 | 41.5244 | 50.0303 | 24.4288 | 242.776 | -4.732 | 30.1223 | 49.9994 | 24.4288 | 242.7633 | -5.0272 | 31.9962 | 50.0042
21.1722 | 210.0754 | -6.7519 | 41.6503 | 50.0087 | 24.4338 | 242.8246 | -4.7322 | 30.1288 | 50.0125 | 24.4338 | 242.8127 | -5.0274 | 32.0014 | 49.9863
21.1772 | 210.1239 | -6.7713 | 41.7862 | 50.0024 | 24.4372 | 242.8579 | -4.7324 | 30.1357 | 49.9718 | 24.4372 | 242.8466 | -5.0275 | 32.0049 | 50.0122
21.1805 | 210.1574 | -6.7828 | 41.8716 | 49.9693 | 24.4422 | 242.9092 | -4.7326 | 30.1402 | 50.0034 | 24.4422 | 242.8972 | -5.0276 | 32.003 | 49.998
21.1838 | 210.1893 | -6.7986 | 41.9854 | 50.0002 | 24.4472 | 242.9592 | -4.7328 | 30.1352 | 49.9956 | 24.4472 | 242.9471 | -5.0278 | 32.0028 | 49.9982
21.1888 | 210.2377 | -6.8198 | 42.1265 | 49.999 | 24.4522 | 243.0085 | -4.7331 | 30.1323 | 50.015 | 24.4522 | 242.997 | -5.028 | 32.0088 | 49.9948
21.1938 | 210.2861 | -6.844 | 42.2745 | 50.0015 | 24.4572 | 243.0588 | -4.7334 | 30.1359 | 49.9843 | 24.4572 | 243.0466 | -5.0282 | 32.0096 | 50.0151
21.1972 | 210.3186 | -6.8568 | 42.3473 | 50.0004 | 24.4622 | 243.1094 | -4.7337 | 30.1393 | 49.9946 | 24.4622 | 243.0962 | -5.0283 | 32.0118 | 50.0023
21.2005 | 210.3518 | -6.8712 | 42.4372 | 49.9766 | 24.4672 | 243.1602 | -4.7339 | 30.1368 | 50.0355 | 24.4672 | 243.147 | -5.0285 | 32.0169 | 50.0081
21.2038 | 210.384 | -6.8866 | 42.5407 | 49.9863 | 24.4705 | 243.1925 | -4.734 | 30.1351 | 49.9619 | 24.4705 | 243.1804 | -5.0287 | 32.0227 | 49.9707
21.2088 | 210.4329 | -6.9087 | 42.6933 | 50.0262 | 24.4755 | 243.2425 | -4.7342 | 30.139 | 50.0116 | 24.4755 | 243.2304 | -5.029 | 32.0237 | 50.0023
21.2138 | 210.4818 | -6.9286 | 42.8306 | 50.0042 | 24.4805 | 243.2932 | -4.7345 | 30.144 | 49.9886 | 24.4805 | 243.2803 | -5.0292 | 32.0211 | 50.0049
21.2172 | 210.5136 | -6.9433 | 42.9246 | 49.9854 | 24.4855 | 243.3439 | -4.7348 | 30.1481 | 50.0031 | 24.4855 | 243.3302 | -5.0294 | 32.0188 | 49.9929
21.2205 | 210.5462 | -6.9591 | 43.0235 | 50.0198 | 24.4905 | 243.3933 | -4.7351 | 30.1517 | 50.0081 | 24.4905 | 243.381 | -5.0296 | 32.0252 | 50.0196
21.2255 | 210.595 | -6.9798 | 43.1544 | 49.9806 | 24.4938 | 243.4261 | -4.7353 | 30.152 | 50.002 | 24.4938 | 243.414 | -5.0297 | 32.0316 | 50.0049
21.2305 | 210.6427 | -7.0029 | 43.3065 | 50.0028 | 24.4988 | 243.4754 | -4.7356 | 30.1493 | 49.9866 | 24.4988 | 243.4632 | -5.0298 | 32.0377 | 50.0076
21.2338 | 210.6753 | -7.018 | 43.409 | 50.0242 | 24.5038 | 243.5258 | -4.7358 | 30.1449 | 50.0049 | 24.5038 | 243.5132 | -5.03 | 32.0379 | 49.9663
21.2372 | 210.708 | -7.0359 | 43.5278 | 50.006 | 24.5088 | 243.5762 | -4.7361 | 30.1416 | 50.0125 | 24.5088 | 243.5637 | -5.0302 | 32.0386 | 50.0153
21.2422 | 210.7566 | -7.061 | 43.6937 | 50.0078 | 24.5138 | 243.6255 | -4.7363 | 30.1394 | 49.9903 | 24.5138 | 243.6138 | -5.0304 | 32.0379 | 50
21.2472 | 210.8058 | -7.0851 | 43.8487 | 49.9898 | 24.5188 | 243.6762 | -4.7366 | 30.1467 | 49.9916 | 24.5188 | 243.6634 | -5.0306 | 32.0347 | 49.9971
21.2505 | 210.8364 | -7.1006 | 43.9502 | 49.9818 | 24.5238 | 243.7252 | -4.7369 | 30.1541 | 50.0258 | 24.5238 | 243.7128 | -5.0308 | 32.0336 | 49.9966
21.2538 | 210.8686 | -7.1146 | 44.0404 | 50.0111 | 24.5272 | 243.7588 | -4.7371 | 30.1544 | 49.9986 | 24.5272 | 243.7474 | -5.0308 | 32.0327 | 49.9835
21.2572 | 210.9008 | -7.1326 | 44.1626 | 49.995 | 24.5322 | 243.8092 | -4.7373 | 30.1474 | 49.9959 | 24.5322 | 243.7976 | -5.031 | 32.0309 | 49.9974
21.2622 | 210.95 | -7.1558 | 44.327 | 49.9894 | 24.5372 | 243.8595 | -4.7375 | 30.145 | 50.001 | 24.5372 | 243.8464 | -5.0312 | 32.0294 | 49.9919
21.2672 | 210.9986 | -7.1769 | 44.4719 | 50.0068 | 24.5422 | 243.9087 | -4.7377 | 30.1509 | 50.005 | 24.5422 | 243.8972 | -5.0314 | 32.0333 | 50.0066
21.2705 | 211.0308 | -7.193 | 44.5732 | 50.0173 | 24.5472 | 243.9594 | -4.7379 | 30.1531 | 49.9848 | 24.5472 | 243.947 | -5.0317 | 32.0358 | 50.0038
21.2738 | 211.063 | -7.2078 | 44.6616 | 50.0043 | 24.5522 | 244.0094 | -4.7381 | 30.1509 | 50.0035 | 24.5522 | 243.9966 | -5.0318 | 32.0342 | 49.9879
21.2788 | 211.1115 | -7.2325 | 44.8221 | 49.9938 | 24.5572 | 244.0588 | -4.7383 | 30.1534 | 49.9988 | 24.5572 | 244.0468 | -5.032 | 32.033 | 49.9722
21.2838 | 211.1595 | -7.2579 | 44.9947 | 50.0025 | 24.5605 | 244.092 | -4.7385 | 30.1605 | 49.984 | 24.5605 | 244.0802 | -5.0321 | 32.0318 | 50.0008
21.2872 | 211.1914 | -7.2772 | 45.1235 | 50.0085 | 24.5655 | 244.143 | -4.7387 | 30.1687 | 50.0092 | 24.5655 | 244.1303 | -5.0324 | 32.0339 | 50.007
21.2905 | 211.223 | -7.2937 | 45.231 | 49.9865 | 24.5705 | 244.193 | -4.7389 | 30.17 | 49.9665 | 24.5705 | 244.18 | -5.0326 | 32.038 | 49.9741
21.2955 | 211.2726 | -7.3169 | 45.3862 | 49.994 | 24.5755 | 244.243 | -4.7391 | 30.17 | 50.0006 | 24.5755 | 244.23 | -5.0328 | 32.0444 | 50.0077
21.3005 | 211.3213 | -7.3404 | 45.5538 | 50.0135 | 24.5805 | 244.2918 | -4.7394 | 30.1793 | 50.0063 | 24.5805 | 244.2805 | -5.0329 | 32.0475 | 50.0211
21.3038 | 211.3539 | -7.3599 | 45.6875 | 50.0269 | 24.5838 | 244.3261 | -4.7396 | 30.1841 | 50.0094 | 24.5838 | 244.314 | -5.0331 | 32.0492 | 49.9896
21.3072 | 211.3846 | -7.3783 | 45.8096 | 49.9754 | 24.5888 | 244.376 | -4.7399 | 30.1803 | 49.9858 | 24.5888 | 244.3637 | -5.0333 | 32.0538 | 49.9994
21.3105 | 211.4174 | -7.3908 | 45.8897 | 50.0095 | 24.5938 | 244.4254 | -4.7403 | 30.1701 | 50.0158 | 24.5938 | 244.413 | -5.0335 | 32.0564 | 49.9749
21.3155 | 211.4657 | -7.4168 | 46.0598 | 49.9868 | 24.5988 | 244.476 | -4.7405 | 30.1672 | 50.0044 | 24.5988 | 244.4629 | -5.0337 | 32.0481 | 50.0078
21.3205 | 211.514 | -7.4434 | 46.2406 | 50.0378 | 24.6038 | 244.5258 | -4.7408 | 30.1696 | 49.9582 | 24.6038 | 244.5125 | -5.034 | 32.0407 | 49.9977
21.3238 | 211.5468 | -7.4629 | 46.3702 | 49.9938 | 24.6088 | 244.5766 | -4.741 | 30.1769 | 50.0091 | 24.6088 | 244.5631 | -5.0342 | 32.0478 | 50.0143
21.3272 | 211.5795 | -7.4816 | 46.4932 | 49.9984 | 24.6138 | 244.6267 | -4.7412 | 30.1852 | 49.9915 | 24.6138 | 244.6125 | -5.0343 | 32.0558 | 49.9858
21.3322 | 211.6272 | -7.5064 | 46.6592 | 49.9978 | 24.6172 | 244.6606 | -4.7414 | 30.1857 | 49.9979 | 24.6172 | 244.6463 | -5.0344 | 32.0544 | 50.0121
21.3372 | 211.6754 | -7.5335 | 46.8416 | 49.9951 | 24.6222 | 244.7096 | -4.7417 | 30.1794 | 50.0134 | 24.6222 | 244.6967 | -5.0346 | 32.0483 | 49.9999
21.3405 | 211.7083 | -7.5471 | 46.936 | 49.9909 | 24.6272 | 244.7592 | -4.7419 | 30.1774 | 50.0029 | 24.6272 | 244.7463 | -5.0349 | 32.0542 | 50.0031
21.3438 | 211.7404 | -7.5634 | 47.0425 | 50.0134 | 24.6322 | 244.8099 | -4.742 | 30.1815 | 49.9877 | 24.6322 | 244.7964 | -5.0351 | 32.0665 | 50.0054
21.3488 | 211.7883 | -7.5955 | 47.2391 | 49.9972 | 24.6372 | 244.8598 | -4.7422 | 30.18 | 50.0113 | 24.6372 | 244.8466 | -5.0353 | 32.0708 | 49.9927
21.3538 | 211.8366 | -7.6236 | 47.4183 | 49.9763 | 24.6405 | 244.8927 | -4.7424 | 30.1778 | 50.0733 | 24.6405 | 244.8805 | -5.0354 | 32.0701 | 50.006
21.3572 | 211.8683 | -7.6442 | 47.5542 | 50.0019 | 24.6455 | 244.9432 | -4.7427 | 30.1806 | 50.0007 | 24.6455 | 244.9306 | -5.0356 | 32.0692 | 49.997
21.3605 | 211.9009 | -7.6609 | 47.6722 | 50.0318 | 24.6505 | 244.9936 | -4.743 | 30.1873 | 49.9938 | 24.6505 | 244.9802 | -5.0359 | 32.0695 | 49.9981
21.3638 | 211.932 | -7.6789 | 47.7982 | 49.9845 | 24.6555 | 245.0431 | -4.7432 | 30.189 | 50.0078 | 24.6555 | 245.0307 | -5.0362 | 32.0648 | 50.0046
21.3688 | 211.9808 | -7.7072 | 47.994 | 50.0015 | 24.6605 | 245.0931 | -4.7434 | 30.1916 | 50.0102 | 24.6605 | 245.0799 | -5.0365 | 32.0614 | 49.9849
21.3738 | 212.0284 | -7.7332 | 48.1724 | 50.0017 | 24.6655 | 245.143 | -4.7436 | 30.1977 | 49.9987 | 24.6655 | 245.1303 | -5.0367 | 32.0598 | 50.0113
21.3772 | 212.0605 | -7.7499 | 48.285 | 50.0004 | 24.6705 | 245.1928 | -4.7438 | 30.2026 | 50.0124 | 24.6705 | 245.1805 | -5.037 | 32.0636 | 49.9949
21.3805 | 212.094 | -7.7677 | 48.4006 | 50.0001 | 24.6738 | 245.2264 | -4.7439 | 30.201 | 50.0031 | 24.6738 | 245.2142 | -5.0372 | 32.0689 | 49.9831
21.3855 | 212.1412 | -7.797 | 48.5892 | 50.001 | 24.6788 | 245.2764 | -4.7441 | 30.1952 | 49.9926 | 24.6788 | 245.2631 | -5.0375 | 32.0776 | 50.0081
21.3905 | 212.189 | -7.8322 | 48.8189 | 50.022 | 24.6838 | 245.326 | -4.7442 | 30.1932 | 50.004 | 24.6838 | 245.3137 | -5.0377 | 32.0798 | 50.0071
21.3938 | 212.2219 | -7.8509 | 48.9443 | 49.982 | 24.6888 | 245.3766 | -4.7444 | 30.1931 | 50.0016 | 24.6888 | 245.3636 | -5.038 | 32.0736 | 49.9913
21.3972 | 212.2534 | -7.8702 | 49.0781 | 49.9955 | 24.6938 | 245.4272 | -4.7446 | 30.1959 | 50.0064 | 24.6938 | 245.413 | -5.0382 | 32.0659 | 49.9991
21.4005 | 212.2854 | -7.8869 | 49.1953 | 49.9911 | 24.6988 | 245.4766 | -4.7447 | 30.1996 | 49.9873 | 24.6988 | 245.463 | -5.0384 | 32.061 | 50.0067
21.4055 | 212.3334 | -7.9147 | 49.3779 | 50.0143 | 24.7038 | 245.527 | -4.7447 | 30.2073 | 49.9972 | 24.7038 | 245.5145 | -5.0386 | 32.0576 | 49.9975
21.4105 | 212.3824 | -7.9443 | 49.5708 | 50.0077 | 24.7072 | 245.5602 | -4.7448 | 30.2128 | 50.0385 | 24.7072 | 245.5475 | -5.0388 | 32.0586 | 49.9994
21.4138 | 212.4148 | -7.9627 | 49.6917 | 49.9706 | 24.7122 | 245.6095 | -4.745 | 30.2183 | 50.006 | 24.7122 | 245.5968 | -5.0391 | 32.066 | 50.0057
21.4172 | 212.4466 | -7.9827 | 49.8263 | 50.0083 | 24.7172 | 245.6594 | -4.7453 | 30.2167 | 50.0084 | 24.7172 | 245.6469 | -5.0393 | 32.0782 | 49.9834
21.4222 | 212.4941 | -8.0134 | 50.0322 | 50.0062 | 24.7222 | 245.71 | -4.7454 | 30.2109 | 49.9866 | 24.7222 | 245.6972 | -5.0396 | 32.084 | 50.017
21.4272 | 212.5426 | -8.046 | 50.2468 | 49.9771 | 24.7272 | 245.76 | -4.7456 | 30.2115 | 50.0143 | 24.7272 | 245.7478 | -5.0399 | 32.0826 | 49.9704
21.4305 | 212.5744 | -8.0645 | 50.374 | 50.0021 | 24.7305 | 245.793 | -4.7457 | 30.2158 | 49.9957 | 24.7305 | 245.7803 | -5.0401 | 32.0803 | 50.0161
21.4338 | 212.606 | -8.0842 | 50.5099 | 49.9927 | 24.7355 | 245.843 | -4.7459 | 30.2194 | 49.9964 | 24.7355 | 245.8295 | -5.0403 | 32.0826 | 49.9986
21.4388 | 212.654 | -8.1155 | 50.7324 | 50.0135 | 24.7405 | 245.8934 | -4.7461 | 30.2208 | 49.9965 | 24.7405 | 245.8798 | -5.0405 | 32.0878 | 50.0139
21.4438 | 212.7028 | -8.1464 | 50.9464 | 49.9779 | 24.7455 | 245.9436 | -4.7462 | 30.2211 | 49.9848 | 24.7455 | 245.9298 | -5.0407 | 32.0929 | 49.9973
21.4472 | 212.7345 | -8.166 | 51.0764 | 50.0023 | 24.7505 | 245.9932 | -4.7464 | 30.222 | 50.022 | 24.7505 | 245.9796 | -5.0409 | 32.1009 | 50.0076
21.4505 | 212.7669 | -8.1859 | 51.2091 | 49.9928 | 24.7555 | 246.0431 | -4.7466 | 30.2254 | 49.9887 | 24.7555 | 246.0299 | -5.0411 | 32.1034 | 49.9894
21.4538 | 212.7992 | -8.2047 | 51.3339 | 49.9747 | 24.7605 | 246.0931 | -4.7469 | 30.2257 | 50.0381 | 24.7605 | 246.081 | -5.0413 | 32.1008 | 50.0021
21.4588 | 212.846 | -8.2359 | 51.5435 | 50.0137 | 24.7638 | 246.126 | -4.747 | 30.2216 | 50.0095 | 24.7638 | 246.114 | -5.0414 | 32.0968 | 50.0083
21.4638 | 212.8946 | -8.2702 | 51.77 | 50.0123 | 24.7688 | 246.1765 | -4.7471 | 30.213 | 49.9995 | 24.7688 | 246.164 | -5.0416 | 32.0991 | 49.9993
21.4672 | 212.9265 | -8.2917 | 51.9139 | 50.0031 | 24.7738 | 246.2274 | -4.7473 | 30.2122 | 49.9953 | 24.7738 | 246.214 | -5.0419 | 32.0986 | 50.0187
21.4705 | 212.9583 | -8.3142 | 52.0619 | 49.9851 | 24.7788 | 246.2762 | -4.7475 | 30.2162 | 49.9787 | 24.7788 | 246.2632 | -5.0422 | 32.0941 | 50.0058
21.4755 | 213.0052 | -8.3451 | 52.2679 | 50.0075 | 24.7838 | 246.327 | -4.7477 | 30.2207 | 50.0229 | 24.7838 | 246.313 | -5.0424 | 32.0922 | 50.0037
21.4805 | 213.0546 | -8.3727 | 52.4532 | 49.9851 | 24.7872 | 246.3598 | -4.7479 | 30.2257 | 49.9822 | 24.7872 | 246.3475 | -5.0425 | 32.0936 | 49.9618
21.4838 | 213.0852 | -8.3923 | 52.5859 | 50.0119 | 24.7922 | 246.4102 | -4.7482 | 30.2338 | 50.007 | 24.7922 | 246.3972 | -5.0427 | 32.0966 | 50.0019
21.4872 | 213.1177 | -8.4118 | 52.7212 | 50.003 | 24.7972 | 246.4605 | -4.7485 | 30.2334 | 49.9694 | 24.7972 | 246.4472 | -5.043 | 32.0975 | 50.0111
21.4922 | 213.1652 | -8.4462 | 52.9601 | 50.0024 | 24.8022 | 246.5094 | -4.7486 | 30.2288 | 50.004 | 24.8022 | 246.4976 | -5.0433 | 32.1018 | 49.9959
21.4972 | 213.2132 | -8.4787 | 53.1929 | 49.9815 | 24.8072 | 246.5592 | -4.7488 | 30.229 | 49.9941 | 24.8072 | 246.5478 | -5.0435 | 32.1067 | 50.0168
21.5005 | 213.2457 | -8.5042 | 53.366 | 50.0032 | 24.8122 | 246.6094 | -4.749 | 30.2322 | 49.9913 | 24.8122 | 246.5977 | -5.0437 | 32.1088 | 50.0017
21.5038 | 213.2772 | -8.5283 | 53.5213 | 50.0243 | 24.8172 | 246.6598 | -4.7492 | 30.2317 | 50.0273 | 24.8172 | 246.6465 | -5.0439 | 32.1095 | 49.9861
21.5072 | 213.3087 | -8.5487 | 53.6569 | 50.0061 | 24.8205 | 246.694 | -4.7494 | 30.2326 | 49.9912 | 24.8205 | 246.6798 | -5.044 | 32.1114 | 50.0044
21.5122 | 213.357 | -8.5831 | 53.8973 | 49.9804 | 24.8255 | 246.7432 | -4.7496 | 30.2381 | 50.0025 | 24.8255 | 246.73 | -5.0442 | 32.1153 | 50.0075
21.5172 | 213.4045 | -8.6166 | 54.1442 | 50.0309 | 24.8305 | 246.7927 | -4.7498 | 30.2455 | 49.9783 | 24.8305 | 246.7807 | -5.0445 | 32.1109 | 49.9741
21.5205 | 213.4365 | -8.6402 | 54.3109 | 49.9764 | 24.8355 | 246.8432 | -4.75 | 30.2513 | 50.0074 | 24.8355 | 246.8303 | -5.0446 | 32.1036 | 50.0057
21.5238 | 213.4688 | -8.664 | 54.4686 | 50.0019 | 24.8405 | 246.893 | -4.7503 | 30.2544 | 50.007 | 24.8405 | 246.8808 | -5.0448 | 32.1019 | 50.0006
21.5288 | 213.5174 | -8.696 | 54.6712 | 49.9895 | 24.8455 | 246.9426 | -4.7506 | 30.2514 | 49.9913 | 24.8455 | 246.9306 | -5.045 | 32.1011 | 50.0079
21.5338 | 213.5641 | -8.7285 | 54.8799 | 50.024 | 24.8505 | 246.9936 | -4.7508 | 30.2509 | 49.9835 | 24.8505 | 246.9805 | -5.0452 | 32.0999 | 49.9883
21.5372 | 213.5958 | -8.7536 | 55.0501 | 49.9669 | 24.8538 | 247.0266 | -4.7509 | 30.2512 | 50.0037 | 24.8538 | 247.0132 | -5.0454 | 32.1035 | 49.9814
21.5405 | 213.6279 | -8.7773 | 55.218 | 50.023 | 24.8588 | 247.076 | -4.7511 | 30.2519 | 50.0182 | 24.8588 | 247.0632 | -5.0456 | 32.1146 | 49.9912
21.5455 | 213.6753 | -8.8118 | 55.4633 | 49.9977 | 24.8638 | 247.1263 | -4.7513 | 30.2453 | 50.0206 | 24.8638 | 247.1138 | -5.0458 | 32.1205 | 50.0163
21.5505 | 213.7234 | -8.8475 | 55.72 | 50.0013 | 24.8688 | 247.1772 | -4.7515 | 30.2442 | 49.9876 | 24.8688 | 247.1638 | -5.046 | 32.121 | 50.0192
21.5538 | 213.755 | -8.8717 | 55.8897 | 50.016 | 24.8738 | 247.2278 | -4.7518 | 30.2447 | 50.0082 | 24.8738 | 247.2136 | -5.0462 | 32.12 | 49.9831
21.5572 | 213.7859 | -8.8945 | 56.0466 | 49.9883 | 24.8772 | 247.2601 | -4.7519 | 30.2477 | 49.9707 | 24.8772 | 247.2477 | -5.0464 | 32.1194 | 50.0193
21.5605 | 213.8182 | -8.9184 | 56.2039 | 49.9893 | 24.8822 | 247.3104 | -4.7522 | 30.2504 | 50.007 | 24.8822 | 247.2975 | -5.0466 | 32.1182 | 49.9776
21.5655 | 213.8658 | -8.9544 | 56.4337 | 49.9905 | 24.8872 | 247.3598 | -4.7527 | 30.2579 | 50.0294 | 24.8872 | 247.3474 | -5.0469 | 32.1193 | 50.015
21.5705 | 213.9136 | -8.9909 | 56.6692 | 49.9881 | 24.8922 | 247.4096 | -4.7531 | 30.2663 | 49.984 | 24.8922 | 247.3975 | -5.0471 | 32.1242 | 49.9965
21.5738 | 213.9446 | -9.0138 | 56.824 | 49.997 | 24.8972 | 247.4604 | -4.7534 | 30.2695 | 50.0313 | 24.8972 | 247.4465 | -5.0473 | 32.1311 | 50.009
21.5772 | 213.9773 | -9.0396 | 57.0032 | 50.0149 | 24.9022 | 247.5104 | -4.7537 | 30.2671 | 49.9941 | 24.9022 | 247.4977 | -5.0475 | 32.137 | 50.0014
21.5822 | 214.0253 | -9.0763 | 57.2672 | 50.0023 | 24.9072 | 247.5608 | -4.754 | 30.2669 | 50.001 | 24.9072 | 247.548 | -5.0478 | 32.1378 | 49.9688
21.5872 | 214.0722 | -9.1182 | 57.5638 | 49.9924 | 24.9105 | 247.5936 | -4.7542 | 30.2693 | 50.0003 | 24.9105 | 247.5806 | -5.048 | 32.1373 | 50.0079
21.5905 | 214.1043 | -9.1413 | 57.7238 | 49.9903 | 24.9155 | 247.643 | -4.7545 | 30.2711 | 50.0108 | 24.9155 | 247.6304 | -5.0482 | 32.1365 | 50.01
21.5938 | 214.1355 | -9.1654 | 57.8918 | 49.9976 | 24.9205 | 247.6932 | -4.7548 | 30.271 | 49.9995 | 24.9205 | 247.6808 | -5.0484 | 32.1341 | 50.0417
21.5988 | 214.1822 | -9.2036 | 58.1512 | 50.0035 | 24.9255 | 247.7438 | -4.7551 | 30.271 | 49.9852 | 24.9255 | 247.7306 | -5.0485 | 32.1317 | 49.9782
21.6038 | 214.2297 | -9.2386 | 58.3888 | 50.0097 | 24.9305 | 247.7928 | -4.7553 | 30.2726 | 50.0063 | 24.9305 | 247.7804 | -5.0487 | 32.1299 | 50.0119
21.6072 | 214.2622 | -9.2675 | 58.5854 | 49.9868 | 24.9338 | 247.8259 | -4.7554 | 30.2741 | 50.0251 | 24.9338 | 247.8144 | -5.0489 | 32.1308 | 49.9952
21.6105 | 214.2943 | -9.2939 | 58.7712 | 49.9889 | 24.9388 | 247.8757 | -4.7556 | 30.2767 | 50 | 24.9388 | 247.8642 | -5.0492 | 32.1354 | 50.0129
21.6138 | 214.3255 | -9.3196 | 58.9513 | 49.9972 | 24.9438 | 247.926 | -4.7559 | 30.278 | 49.9906 | 24.9438 | 247.914 | -5.0495 | 32.1436 | 49.9559
21.6188 | 214.3723 | -9.3592 | 59.2246 | 50.0142 | 24.9488 | 247.977 | -4.7562 | 30.2766 | 50.0044 | 24.9488 | 247.9646 | -5.0496 | 32.1476 | 50.0029
21.6238 | 214.4189 | -9.4006 | 59.5123 | 49.9858 | 24.9538 | 248.0263 | -4.7564 | 30.2741 | 49.9989 | 24.9538 | 248.0149 | -5.0497 | 32.1442 | 50.0003
21.6272 | 214.4511 | -9.4276 | 59.7084 | 49.9886 | 24.9588 | 248.076 | -4.7567 | 30.2724 | 50.0037 | 24.9588 | 248.064 | -5.0498 | 32.1413 | 49.9991
21.6305 | 214.4838 | -9.4572 | 59.9171 | 50.0128 | 24.9638 | 248.1262 | -4.757 | 30.2792 | 50.0098 | 24.9638 | 248.1142 | -5.0501 | 32.1422 | 50.0171
21.6355 | 214.5311 | -9.4945 | 60.1748 | 50.0069 | 24.9672 | 248.16 | -4.7572 | 30.2867 | 49.9946 | 24.9672 | 248.1481 | -5.0503 | 32.1424 | 49.9808
21.6405 | 214.5778 | -9.536 | 60.4521 | 50.0163 | 24.9722 | 248.2108 | -4.7575 | 30.2978 | 50.005 | 24.9722 | 248.1978 | -5.0505 | 32.142 | 49.997
21.6438 | 214.6099 | -9.5617 | 60.6338 | 49.9728 | 24.9772 | 248.2604 | -4.7578 | 30.2975 | 49.9754 | 24.9772 | 248.2474 | -5.0507 | 32.1472 | 50.031
21.6472 | 214.6414 | -9.5904 | 60.8403 | 49.9932 | 24.9822 | 248.3103 | -4.758 | 30.2927 | 50.0079 | 24.9822 | 248.2972 | -5.0509 | 32.1542 | 49.9726
21.6522 | 214.6887 | -9.6317 | 61.1278 | 49.995 | 24.9872 | 248.361 | -4.7583 | 30.292 | 49.9977 | 24.9872 | 248.3484 | -5.0511 | 32.1587 | 50.0254
21.6572 | 214.7349 | -9.6722 | 61.3997 | 50.0136 | 24.9922 | 248.4096 | -4.7585 | 30.2966 | 49.9937 | 24.9922 | 248.3981 | -5.0512 | 32.1567 | 50.0001
21.6605 | 214.7666 | -9.6981 | 61.5696 | 50.0034 | 24.9972 | 248.46 | -4.7589 | 30.2998 | 50.0166 | 24.9972 | 248.4478 | -5.0514 | 32.1574 | 50.0141
21.6638 | 214.7984 | -9.7238 | 61.7507 | 50.0008 | 25.0005 | 248.4929 | -4.7591 | 30.3032 | 49.9806 | 25.0005 | 248.4802 | -5.0515 | 32.1605 | 49.9879
21.6672 | 214.8312 | -9.7508 | 61.9483 | 49.9924 | 25.0055 | 248.5429 | -4.7593 | 30.3072 | 50.0048 | 25.0055 | 248.531 | -5.0517 | 32.1656 | 50.0118
21.6722 | 214.8783 | -9.7982 | 62.2904 | 50.0125 | 25.0105 | 248.5931 | -4.7595 | 30.3079 | 50.0272 | 25.0105 | 248.5812 | -5.0519 | 32.1656 | 49.9949
21.6772 | 214.925 | -9.8434 | 62.6109 | 50.0106 | 25.0155 | 248.6425 | -4.7598 | 30.3039 | 49.9876 | 25.0155 | 248.631 | -5.0521 | 32.165 | 49.9963
21.6805 | 214.9565 | -9.8723 | 62.8106 | 49.987 | 25.0205 | 248.6942 | -4.7601 | 30.3051 | 50.0019 | 25.0205 | 248.6804 | -5.0523 | 32.1639 | 50.02
21.6838 | 214.9874 | -9.8958 | 62.9743 | 50.0124 | 25.0238 | 248.7274 | -4.7603 | 30.306 | 49.9848 | 25.0238 | 248.714 | -5.0524 | 32.1618 | 49.9815
21.6888 | 215.0344 | -9.9392 | 63.2698 | 50.0088 | 25.0288 | 248.7768 | -4.7606 | 30.306 | 50.0143 | 25.0288 | 248.7642 | -5.0526 | 32.1619 | 49.9844
21.6938 | 215.0815 | -9.9884 | 63.6047 | 49.9743 | 25.0338 | 248.8264 | -4.7608 | 30.2991 | 49.9748 | 25.0338 | 248.815 | -5.0527 | 32.1693 | 50.0188
21.6972 | 215.1133 | -10.0199 | 63.8184 | 50.0014 | 25.0388 | 248.8765 | -4.7611 | 30.2993 | 50 | 25.0388 | 248.8647 | -5.0528 | 32.1743 | 50.0274
21.7005 | 215.1446 | -10.0497 | 64.0269 | 50.0003 | 25.0438 | 248.9255 | -4.7613 | 30.3079 | 50.0094 | 25.0438 | 248.9144 | -5.053 | 32.1731 | 50.0184
21.7055 | 215.1924 | -10.0907 | 64.3385 | 50.0079 | 25.0488 | 248.9766 | -4.7615 | 30.3104 | 49.9956 | 25.0488 | 248.9638 | -5.0532 | 32.176 | 49.9862
21.7105 | 215.239 | -10.1355 | 64.6738 | 49.9883 | 25.0538 | 249.0273 | -4.7618 | 30.3046 | 49.9855 | 25.0538 | 249.0137 | -5.0534 | 32.1803 | 50.0096
21.7138 | 215.2703 | -10.1653 | 64.8801 | 50.0284 | 25.0572 | 249.0612 | -4.762 | 30.3026 | 50.0434 | 25.0572 | 249.0475 | -5.0536 | 32.1796 | 50.0259
21.7172 | 215.3012 | -10.1976 | 65.0902 | 49.9993 | 25.0622 | 249.1102 | -4.7624 | 30.3103 | 49.9774 | 25.0622 | 249.0973 | -5.0537 | 32.1741 | 49.9845
21.7205 | 215.3334 | -10.2285 | 65.2888 | 49.9998 | 25.0672 | 249.1604 | -4.7627 | 30.3218 | 50.0134 | 25.0672 | 249.1478 | -5.0539 | 32.17 | 50.0219
21.7255 | 215.3806 | -10.2751 | 65.6165 | 49.9687 | 25.0722 | 249.2101 | -4.7629 | 30.3265 | 49.9903 | 25.0722 | 249.1982 | -5.054 | 32.1707 | 50.0024
21.7305 | 215.4277 | -10.3213 | 65.9594 | 50.0235 | 25.0772 | 249.2595 | -4.7632 | 30.3289 | 50.0022 | 25.0772 | 249.2483 | -5.0542 | 32.1707 | 49.9704
21.7338 | 215.4579 | -10.3509 | 66.1803 | 50.0059 | 25.0805 | 249.2937 | -4.7634 | 30.3278 | 50.024 | 25.0805 | 249.281 | -5.0544 | 32.1713 | 50.0239
21.7372 | 215.4902 | -10.383 | 66.4134 | 50.0015 | 25.0855 | 249.344 | -4.7636 | 30.3258 | 49.994 | 25.0855 | 249.331 | -5.0546 | 32.1746 | 49.9861
21.7422 | 215.5367 | -10.4343 | 66.7786 | 49.9983 | 25.0905 | 249.3936 | -4.764 | 30.3217 | 49.9916 | 25.0905 | 249.3808 | -5.0547 | 32.1798 | 50.0111
21.7472 | 215.5838 | -10.4849 | 67.1488 | 49.9795 | 25.0955 | 249.4431 | -4.7642 | 30.3162 | 49.9997 | 25.0955 | 249.431 | -5.0548 | 32.179 | 50.0027
21.7505 | 215.6145 | -10.516 | 67.3797 | 49.987 | 25.1005 | 249.4936 | -4.7645 | 30.3142 | 49.9906 | 25.1005 | 249.4813 | -5.055 | 32.1769 | 50.0222
21.7538 | 215.6451 | -10.5511 | 67.6398 | 50.0281 | 25.1055 | 249.5434 | -4.7647 | 30.3174 | 49.9966 | 25.1055 | 249.5306 | -5.0551 | 32.1786 | 49.9868
21.7572 | 215.6776 | -10.5863 | 67.9022 | 50.007 | 25.1105 | 249.5936 | -4.765 | 30.3212 | 50.0028 | 25.1105 | 249.5808 | -5.0553 | 32.1825 | 50.0332
21.7622 | 215.7244 | -10.6323 | 68.2645 | 50.0031 | 25.1138 | 249.6262 | -4.7652 | 30.3236 | 50.0085 | 25.1138 | 249.6147 | -5.0554 | 32.1822 | 49.9848
21.7672 | 215.7714 | -10.6809 | 68.6672 | 49.9972 | 25.1188 | 249.677 | -4.7654 | 30.3307 | 50.0003 | 25.1188 | 249.6635 | -5.0556 | 32.182 | 50.0172
21.7705 | 215.8018 | -10.7116 | 68.9309 | 49.9915 | 25.1238 | 249.7268 | -4.7656 | 30.3364 | 49.9938 | 25.1238 | 249.7148 | -5.0558 | 32.1838 | 49.986
21.7738 | 215.8324 | -10.7468 | 69.2349 | 49.9979 | 25.1288 | 249.7768 | -4.7659 | 30.3371 | 50.001 | 25.1288 | 249.7646 | -5.0559 | 32.1902 | 49.9861
21.7788 | 215.8795 | -10.7956 | 69.6545 | 49.9997 | 25.1338 | 249.827 | -4.7661 | 30.3366 | 50.0048 | 25.1338 | 249.8145 | -5.056 | 32.1938 | 50.0174
21.7838 | 215.928 | -10.8454 | 70.0866 | 50.0234 | 25.1388 | 249.877 | -4.7663 | 30.3331 | 49.991 | 25.1388 | 249.8639 | -5.0563 | 32.1907 | 50.0057
21.7872 | 215.958 | -10.8801 | 70.3864 | 49.9902 | 25.1438 | 249.9265 | -4.7665 | 30.3277 | 49.9991 | 25.1438 | 249.9136 | -5.0565 | 32.1847 | 49.9802
21.7905 | 215.9892 | -10.916 | 70.7058 | 50.0132 | 25.1472 | 249.9596 | -4.7667 | 30.3263 | 50.0076 | 25.1472 | 249.9478 | -5.0566 | 32.1819 | 49.995
21.7955 | 216.0361 | -10.9715 | 71.2228 | 49.9845 | 25.1522 | 250.0106 | -4.7668 | 30.3351 | 49.9992 | 25.1522 | 249.9977 | -5.0567 | 32.1832 | 50.0022
21.8005 | 216.0825 | -11.023 | 71.7446 | 49.9953 | 25.1572 | 250.0611 | -4.767 | 30.3435 | 49.9952 | 25.1572 | 250.0468 | -5.0569 | 32.1832 | 50.0112
21.8038 | 216.113 | -11.0529 | 72.0825 | 50.038 | 25.1622 | 250.1102 | -4.7672 | 30.3443 | 50.01 | 25.1622 | 250.098 | -5.0571 | 32.1865 | 50.0056
21.8072 | 216.1438 | -11.0876 | 72.4524 | 49.986 | 25.1672 | 250.1602 | -4.7675 | 30.3402 | 49.9759 | 25.1672 | 250.148 | -5.0573 | 32.1926 | 50.0178
21.8105 | 216.1744 | -11.1205 | 72.8073 | 49.9965 | 25.1705 | 250.194 | -4.7676 | 30.3383 | 50.0253 | 25.1705 | 250.1821 | -5.0575 | 32.1994 | 49.9888
21.8155 | 216.2216 | -11.1745 | 73.3626 | 50.0141 | 25.1755 | 250.2435 | -4.7678 | 30.3403 | 49.9942 | 25.1755 | 250.2315 | -5.0577 | 32.2031 | 49.9894
21.8205 | 216.269 | -11.2307 | 73.9463 | 49.9858 | 25.1805 | 250.294 | -4.768 | 30.3493 | 49.9838 | 25.1805 | 250.281 | -5.0579 | 32.2023 | 49.9974
21.8238 | 216.2989 | -11.2685 | 74.3546 | 50.0121 | 25.1855 | 250.3438 | -4.7683 | 30.3557 | 49.9984 | 25.1855 | 250.3315 | -5.058 | 32.201 | 50.0055
21.8272 | 216.3307 | -11.3099 | 74.7822 | 49.9952 | 25.1905 | 250.394 | -4.7685 | 30.3513 | 50.0218 | 25.1905 | 250.3814 | -5.0582 | 32.2021 | 50.0225
21.8322 | 216.377 | -11.3714 | 75.4068 | 50.01 | 25.1955 | 250.4442 | -4.7688 | 30.3485 | 49.9927 | 25.1955 | 250.4316 | -5.0584 | 32.2046 | 49.9751
21.8372 | 216.4236 | -11.4356 | 76.0407 | 50.0073 | 25.2005 | 250.4947 | -4.769 | 30.351 | 49.9695 | 25.2005 | 250.4815 | -5.0586 | 32.2043 | 50.0038
21.8405 | 216.4543 | -11.4802 | 76.4853 | 49.994 | 25.2038 | 250.528 | -4.7691 | 30.3558 | 50.0237 | 25.2038 | 250.5148 | -5.0588 | 32.2018 | 49.9774
21.8438 | 216.4847 | -11.5284 | 76.9662 | 49.9907 | 25.2088 | 250.5775 | -4.7694 | 30.3566 | 49.9929 | 25.2088 | 250.5646 | -5.059 | 32.1999 | 50.0259
21.8488 | 216.5312 | -11.6018 | 77.7056 | 49.9985 | 25.2138 | 250.6267 | -4.7696 | 30.3544 | 49.993 | 25.2138 | 250.6146 | -5.0592 | 32.1987 | 49.9869
21.8538 | 216.5765 | -11.677 | 78.4608 | 49.9999 | 25.2188 | 250.6774 | -4.7698 | 30.3538 | 50.0116 | 25.2188 | 250.6645 | -5.0594 | 32.2005 | 49.995
21.8572 | 216.6073 | -11.733 | 79.0091 | 49.9921 | 25.2238 | 250.7271 | -4.7701 | 30.3569 | 49.9965 | 25.2238 | 250.7144 | -5.0597 | 32.2052 | 49.9885
21.8605 | 216.6365 | -11.7884 | 79.5694 | 50.0215 | 25.2272 | 250.761 | -4.7702 | 30.3598 | 49.9835 | 25.2272 | 250.7477 | -5.0598 | 32.2116 | 50.0206
21.8638 | 216.6677 | -11.8518 | 80.1896 | 49.9741 | 25.2322 | 250.8106 | -4.7704 | 30.3641 | 50.0062 | 25.2322 | 250.7974 | -5.06 | 32.2119 | 50.0052
21.8688 | 216.7131 | -11.9515 | 81.1412 | 50.0028 | 25.2372 | 250.8602 | -4.7705 | 30.3666 | 50.0257 | 25.2372 | 250.848 | -5.0602 | 32.208 | 49.9739
21.8738 | 216.7576 | -12.0596 | 82.0968 | 50.0206 | 25.2422 | 250.9108 | -4.7707 | 30.3632 | 49.9854 | 25.2422 | 250.8986 | -5.0603 | 32.2062 | 50.0028
21.8772 | 216.7869 | -12.136 | 82.7445 | 50.0052 | 25.2472 | 250.9612 | -4.7709 | 30.3588 | 50.0048 | 25.2472 | 250.948 | -5.0605 | 32.2087 | 49.9893
21.8805 | 216.8154 | -12.2171 | 83.4289 | 49.9935 | 25.2522 | 251.0115 | -4.771 | 30.3598 | 49.9939 | 25.2522 | 250.998 | -5.0606 | 32.2098 | 49.9846
21.8855 | 216.8604 | -12.3502 | 84.5282 | 50.0019 | 25.2572 | 251.0608 | -4.7711 | 30.3632 | 50.0182 | 25.2572 | 251.0473 | -5.0608 | 32.2136 | 50.0047
21.8905 | 216.9036 | -12.4869 | 85.6206 | 49.9955 | 25.2605 | 251.094 | -4.7713 | 30.364 | 50.0124 | 25.2605 | 251.082 | -5.061 | 32.2193 | 50.0247
21.8938 | 216.933 | -12.5822 | 86.3378 | 49.9832 | 25.2655 | 251.1444 | -4.7715 | 30.3656 | 49.9892 | 25.2655 | 251.1316 | -5.0611 | 32.2272 | 49.9951
21.8972 | 216.9612 | -12.6773 | 87.0424 | 49.9802 | 25.2705 | 251.1946 | -4.7717 | 30.3665 | 50.0114 | 25.2705 | 251.1812 | -5.0612 | 32.2302 | 50.0371
21.9022 | 217.0036 | -12.8335 | 88.1813 | 50.0292 | 25.2755 | 251.2448 | -4.7719 | 30.3676 | 50.0057 | 25.2755 | 251.2313 | -5.0615 | 32.2262 | 49.9813
21.9072 | 217.0452 | -12.9922 | 89.3144 | 49.9904 | 25.2805 | 251.2939 | -4.7721 | 30.3667 | 50.0021 | 25.2805 | 251.2811 | -5.0618 | 32.2244 | 50.006
21.9105 | 217.0728 | -13.0954 | 90.0473 | 49.9819 | 25.2855 | 251.3441 | -4.7723 | 30.3744 | 49.9827 | 25.2855 | 251.3313 | -5.062 | 32.2273 | 49.999
21.9138 | 217.1006 | -13.1929 | 90.7398 | 49.9955 | 25.2905 | 251.3933 | -4.7725 | 30.3838 | 50.0343 | 25.2905 | 251.3812 | -5.0622 | 32.2339 | 49.9639
21.9172 | 217.129 | -13.2875 | 91.4055 | 50.0224 | 25.2938 | 251.4281 | -4.7725 | 30.3888 | 49.9851 | 25.2938 | 251.4148 | -5.0623 | 32.2352 | 50.0223
21.9222 | 217.1705 | -13.4227 | 92.3364 | 49.9849 | 25.2988 | 251.4776 | -4.7727 | 30.3891 | 49.9996 | 25.2988 | 251.4642 | -5.0625 | 32.2353 | 49.9908
21.9272 | 217.212 | -13.5473 | 93.1746 | 50.0126 | 25.3038 | 251.5272 | -4.773 | 30.3832 | 50.0047 | 25.3038 | 251.5147 | -5.0627 | 32.2342 | 50.0116
21.9305 | 217.2387 | -13.6255 | 93.6933 | 50.0031 | 25.3088 | 251.5774 | -4.7731 | 30.3789 | 50.0135 | 25.3088 | 251.565 | -5.0629 | 32.2367 | 49.9969
21.9338 | 217.2678 | -13.7071 | 94.238 | 50.0086 | 25.3138 | 251.627 | -4.7733 | 30.3815 | 49.981 | 25.3138 | 251.6147 | -5.0631 | 32.2368 | 50.0075
21.9388 | 217.3093 | -13.8426 | 95.1163 | 49.9994 | 25.3172 | 251.662 | -4.7734 | 30.3837 | 50.0109 | 25.3172 | 251.6479 | -5.0634 | 32.2323 | 49.9784
21.9438 | 217.351 | -13.9878 | 96.0293 | 49.9952 | 25.3222 | 251.711 | -4.7735 | 30.387 | 49.9851 | 25.3222 | 251.6983 | -5.0637 | 32.2246 | 50.0064
21.9472 | 217.3777 | -14.0846 | 96.6192 | 49.991 | 25.3272 | 251.7613 | -4.7736 | 30.3869 | 50.0016 | 25.3272 | 251.7476 | -5.0639 | 32.2261 | 50.0085
21.9505 | 217.4054 | -14.1763 | 97.1503 | 49.9977 | 25.3322 | 251.8108 | -4.7739 | 30.385 | 50.0159 | 25.3322 | 251.7982 | -5.0641 | 32.2391 | 49.9964
21.9555 | 217.4458 | -14.319 | 97.9623 | 50.0045 | 25.3372 | 251.8604 | -4.7741 | 30.3823 | 50 | 25.3372 | 251.8484 | -5.0644 | 32.2512 | 49.9918
21.9605 | 217.4883 | -14.4651 | 98.7769 | 50.0005 | 25.3422 | 251.9108 | -4.7743 | 30.3851 | 49.9902 | 25.3422 | 251.898 | -5.0646 | 32.2526 | 50.0173
21.9638 | 217.5144 | -14.5601 | 99.2986 | 50.0001 | 25.3472 | 251.9612 | -4.7744 | 30.391 | 50.0068 | 25.3472 | 251.9483 | -5.0648 | 32.2508 | 49.9798
21.9672 | 217.5406 | -14.6492 | 99.7559 | 49.9922 | 25.3505 | 251.9946 | -4.7745 | 30.3938 | 50.0017 | 25.3505 | 251.9818 | -5.065 | 32.2495 | 50.0028
21.9705 | 217.5684 | -14.7186 | 100.0558 | 49.998 | 25.3555 | 252.0452 | -4.7747 | 30.3956 | 50.0081 | 25.3555 | 252.0316 | -5.0652 | 32.2497 | 49.9995
21.9755 | 217.6095 | -14.79 | 100.2185 | 50.0065 | 25.3605 | 252.0946 | -4.7749 | 30.3971 | 49.9883 | 25.3605 | 252.0806 | -5.0654 | 32.25 | 50.0015
21.9805 | 217.6531 | -14.8387 | 100.2018 | 50.0132 | 25.3655 | 252.1448 | -4.7751 | 30.396 | 50.0001 | 25.3655 | 252.131 | -5.0657 | 32.2492 | 49.9963
21.9838 | 217.6817 | -14.8628 | 100.1198 | 50.0033 | 25.3705 | 252.1941 | -4.7752 | 30.3962 | 49.9812 | 25.3705 | 252.1815 | -5.0659 | 32.2463 | 49.9902
21.9872 | 217.7097 | -14.8819 | 99.992 | 49.993 | 25.3738 | 252.2279 | -4.7754 | 30.3969 | 49.9953 | 25.3738 | 252.2147 | -5.0661 | 32.2471 | 50.0054
21.9922 | 217.7539 | -14.903 | 99.7121 | 49.9881 | 25.3788 | 252.2783 | -4.7756 | 30.3985 | 50.0042 | 25.3788 | 252.2651 | -5.0663 | 32.2534 | 49.9989
21.9972 | 217.799 | -14.9218 | 99.3792 | 50.0004 | 25.3838 | 252.3281 | -4.7758 | 30.3991 | 50.0004 | 25.3838 | 252.3149 | -5.0665 | 32.2593 | 49.9874
22.0005 | 217.8294 | -14.9344 | 99.1363 | 50.0079 | 25.3888 | 252.3779 | -4.7761 | 30.4004 | 50.001 | 25.3888 | 252.3648 | -5.0666 | 32.2593 | 50.0019
22.0038 | 217.8592 | -14.9462 | 98.8618 | 49.9941 | 25.3938 | 252.4266 | -4.7763 | 30.4001 | 49.9985 | 25.3938 | 252.4137 | -5.0668 | 32.2581 | 50.0096
22.0088 | 217.9042 | -14.9619 | 98.4006 | 50.004 | 25.3988 | 252.4775 | -4.7765 | 30.3981 | 49.9968 | 25.3988 | 252.4649 | -5.067 | 32.2616 | 50.0035
22.0138 | 217.9501 | -14.9832 | 97.9683 | 49.9926 | 25.4038 | 252.5281 | -4.7767 | 30.3999 | 50.0279 | 25.4038 | 252.5145 | -5.0672 | 32.2645 | 50.005
22.0172 | 217.9808 | -14.9968 | 97.6899 | 50.0138 | 25.4072 | 252.5623 | -4.7768 | 30.4013 | 49.9678 | 25.4072 | 252.548 | -5.0674 | 32.2646 | 49.9856
22.0205 | 218.012 | -15.0047 | 97.3725 | 49.9878 | 25.4122 | 252.6114 | -4.777 | 30.4045 | 50.0136 | 25.4122 | 252.5978 | -5.0676 | 32.2619 | 50.0095
22.0238 | 218.0435 | -15.0173 | 97.0738 | 50.0204 | 25.4172 | 252.6606 | -4.7772 | 30.4073 | 49.9873 | 25.4172 | 252.6483 | -5.0678 | 32.2617 | 50.0057
22.0288 | 218.0906 | -15.0327 | 96.5698 | 49.9993 | 25.4222 | 252.7111 | -4.7774 | 30.4146 | 49.9941 | 25.4222 | 252.6988 | -5.068 | 32.2666 | 50.0156
22.0338 | 218.137 | -15.0448 | 96.0499 | 49.9827 | 25.4272 | 252.7608 | -4.7776 | 30.4183 | 50.0057 | 25.4272 | 252.7492 | -5.0682 | 32.2729 | 49.9938
22.0372 | 218.1691 | -15.0483 | 95.6843 | 49.9957 | 25.4322 | 252.8112 | -4.7777 | 30.4165 | 50.0009 | 25.4322 | 252.7976 | -5.0684 | 32.2746 | 49.9843
22.0405 | 218.2004 | -15.0503 | 95.3111 | 50.0146 | 25.4372 | 252.8615 | -4.7778 | 30.4137 | 50.0001 | 25.4372 | 252.8474 | -5.0685 | 32.2714 | 50.0063
22.0455 | 218.2482 | -15.0549 | 94.7279 | 49.9954 | 25.4405 | 252.8947 | -4.7777 | 30.4126 | 50.0235 | 25.4405 | 252.881 | -5.0687 | 32.2692 | 50.0094
22.0505 | 218.2964 | -15.0536 | 94.0793 | 49.9948 | 25.4455 | 252.945 | -4.7779 | 30.4177 | 49.988 | 25.4455 | 252.9315 | -5.0689 | 32.2676 | 49.9946
22.0538 | 218.3292 | -15.0441 | 93.5967 | 50.0144 | 25.4505 | 252.9954 | -4.7781 | 30.4241 | 50.0082 | 25.4505 | 252.9815 | -5.0692 | 32.2723 | 49.9869
22.0572 | 218.3616 | -15.0322 | 93.1093 | 49.9879 | 25.4555 | 253.0449 | -4.7782 | 30.4281 | 50.0003 | 25.4555 | 253.0312 | -5.0694 | 32.2754 | 49.9882
22.0622 | 218.41 | -15.0086 | 92.3325 | 49.9981 | 25.4605 | 253.0944 | -4.7784 | 30.4271 | 49.9859 | 25.4605 | 253.0814 | -5.0696 | 32.275 | 50.0223
22.0672 | 218.4598 | -14.9823 | 91.5172 | 50.0233 | 25.4638 | 253.1274 | -4.7785 | 30.4239 | 50.0356 | 25.4638 | 253.1152 | -5.0697 | 32.2734 | 50.0134
22.0705 | 218.4918 | -14.9588 | 90.9311 | 49.9823 | 25.4688 | 253.1786 | -4.7787 | 30.4169 | 49.9811 | 25.4688 | 253.1651 | -5.0698 | 32.2768 | 49.9982
22.0738 | 218.526 | -14.9348 | 90.3677 | 50.0034 | 25.4738 | 253.2285 | -4.7789 | 30.4148 | 50.0138 | 25.4738 | 253.2158 | -5.07 | 32.2803 | 49.9904
22.0772 | 218.5588 | -14.9106 | 89.8274 | 49.9852 | 25.4788 | 253.2783 | -4.7791 | 30.4196 | 50.0002 | 25.4788 | 253.2649 | -5.0703 | 32.2828 | 49.9946
22.0822 | 218.6096 | -14.8728 | 89.043 | 49.9996 | 25.4838 | 253.3278 | -4.7794 | 30.4276 | 50.0266 | 25.4838 | 253.3144 | -5.0705 | 32.2842 | 50.0214
22.0872 | 218.6606 | -14.8303 | 88.2426 | 50.0047 | 25.4888 | 253.3778 | -4.7796 | 30.425 | 49.9885 | 25.4888 | 253.3644 | -5.0707 | 32.2848 | 49.9828
22.0905 | 218.6942 | -14.8013 | 87.7121 | 50.0168 | 25.4938 | 253.428 | -4.7797 | 30.4196 | 49.9848 | 25.4938 | 253.4148 | -5.0709 | 32.2835 | 50.0233
22.0938 | 218.7284 | -14.7684 | 87.1692 | 50.0042 | 25.4972 | 253.4616 | -4.7797 | 30.4186 | 50.0119 | 25.4972 | 253.4481 | -5.0711 | 32.2832 | 50.0058
22.0988 | 218.78 | -14.7195 | 86.3875 | 49.9997 | 25.5022 | 253.5122 | -4.7799 | 30.4265 | 49.9979 | 25.5022 | 253.4975 | -5.0713 | 32.2841 | 50.0029
22.1038 | 218.8313 | -14.6674 | 85.5967 | 50.0094 | 25.5072 | 253.5611 | -4.78 | 30.4299 | 49.9826 | 25.5072 | 253.5476 | -5.0714 | 32.2845 | 49.9815
22.1072 | 218.8661 | -14.633 | 85.0846 | 50.0023 | 25.5122 | 253.6114 | -4.7802 | 30.4257 | 50.0159 | 25.5122 | 253.5986 | -5.0716 | 32.2813 | 49.9932
22.1105 | 218.901 | -14.5952 | 84.5577 | 49.9771 | 25.5172 | 253.6618 | -4.7803 | 30.4212 | 49.9797 | 25.5172 | 253.6485 | -5.0718 | 32.2862 | 50.0369
22.1138 | 218.9366 | -14.5556 | 84.0271 | 50.0178 | 25.5205 | 253.6948 | -4.7803 | 30.4222 | 49.9949 | 25.5205 | 253.6817 | -5.0719 | 32.2932 | 49.9701
22.1188 | 218.9886 | -14.4947 | 83.2358 | 50.0096 | 25.5255 | 253.7446 | -4.7805 | 30.4274 | 50.0002 | 25.5255 | 253.7313 | -5.0722 | 32.2981 | 49.9924
22.1238 | 219.0408 | -14.4312 | 82.4284 | 49.9665 | 25.5305 | 253.7944 | -4.7807 | 30.4354 | 50.0141 | 25.5305 | 253.7808 | -5.0725 | 32.2858 | 49.9961
22.1272 | 219.0763 | -14.3871 | 81.8856 | 50.0073 | 25.5355 | 253.8442 | -4.7809 | 30.4415 | 49.9934 | 25.5355 | 253.8312 | -5.0727 | 32.2746 | 50.0023
22.1305 | 219.1115 | -14.3365 | 81.3118 | 50.0018 | 25.5405 | 253.8948 | -4.7811 | 30.443 | 49.9821 | 25.5405 | 253.8818 | -5.0729 | 32.2766 | 50.0112
22.1355 | 219.1653 | -14.2663 | 80.4819 | 50.0062 | 25.5455 | 253.9447 | -4.7813 | 30.442 | 50.007 | 25.5455 | 253.9318 | -5.0731 | 32.2918 | 49.989
22.1405 | 219.2185 | -14.1919 | 79.6207 | 49.9991 | 25.5505 | 253.9941 | -4.7814 | 30.4418 | 49.9772 | 25.5505 | 253.9824 | -5.0734 | 32.3013 | 49.9879
22.1438 | 219.2543 | -14.1419 | 79.0443 | 50.0076 | 25.5538 | 254.0278 | -4.7815 | 30.4422 | 49.9943 | 25.5538 | 254.0152 | -5.0736 | 32.3013 | 50.0048
22.1472 | 219.2895 | -14.0869 | 78.4482 | 50.0097 | 25.5588 | 254.0779 | -4.7817 | 30.4402 | 50.006 | 25.5588 | 254.0648 | -5.0738 | 32.2917 | 49.9949
22.1522 | 219.3442 | -14.0053 | 77.583 | 49.9966 | 25.5638 | 254.128 | -4.7819 | 30.4404 | 50.0053 | 25.5638 | 254.1145 | -5.074 | 32.2879 | 49.9776
22.1572 | 219.3982 | -13.9218 | 76.713 | 50.0075 | 25.5688 | 254.1786 | -4.782 | 30.4425 | 49.9998 | 25.5688 | 254.1646 | -5.0742 | 32.2976 | 50.0043
22.1605 | 219.4344 | -13.8645 | 76.1243 | 49.994 | 25.5738 | 254.2286 | -4.7822 | 30.4473 | 50.0016 | 25.5738 | 254.2145 | -5.0744 | 32.3111 | 50.027
22.1638 | 219.4703 | -13.8024 | 75.5084 | 50.0142 | 25.5788 | 254.279 | -4.7824 | 30.4514 | 49.9993 | 25.5788 | 254.265 | -5.0746 | 32.3105 | 50.0042
22.1672 | 219.507 | -13.7395 | 74.8954 | 50.0035 | 25.5838 | 254.3282 | -4.7827 | 30.4547 | 50.0171 | 25.5838 | 254.3148 | -5.0748 | 32.2991 | 49.9848
22.1722 | 219.5615 | -13.6448 | 73.9937 | 50.0006 | 25.5872 | 254.3613 | -4.7828 | 30.4534 | 49.9886 | 25.5872 | 254.3488 | -5.075 | 32.2928 | 49.9884
22.1772 | 219.6172 | -13.5468 | 73.0894 | 50.0157 | 25.5922 | 254.4114 | -4.7829 | 30.4495 | 50.0021 | 25.5922 | 254.3974 | -5.0752 | 32.2922 | 50.007
22.1805 | 219.6541 | -13.4784 | 72.4758 | 49.9961 | 25.5972 | 254.4622 | -4.7831 | 30.4524 | 49.994 | 25.5972 | 254.449 | -5.0754 | 32.2942 | 49.9944
22.1838 | 219.6913 | -13.4119 | 71.8727 | 50.0147 | 25.6022 | 254.5112 | -4.7833 | 30.4563 | 49.9942 | 25.6022 | 254.4983 | -5.0755 | 32.2931 | 49.9982
22.1888 | 219.7464 | -13.302 | 70.9298 | 49.9935 | 25.6072 | 254.5616 | -4.7835 | 30.4573 | 50.0072 | 25.6072 | 254.548 | -5.0757 | 32.2956 | 49.9857
22.1938 | 219.8027 | -13.1935 | 70.0195 | 50.0291 | 25.6105 | 254.5956 | -4.7835 | 30.4538 | 50.0175 | 25.6105 | 254.5816 | -5.0759 | 32.3022 | 49.9964
22.1972 | 219.8405 | -13.1158 | 69.3948 | 49.9759 | 25.6155 | 254.6457 | -4.7837 | 30.4515 | 49.9978 | 25.6155 | 254.6322 | -5.0762 | 32.3101 | 50.0024
22.2005 | 219.8786 | -13.0383 | 68.7783 | 50.0097 | 25.6205 | 254.6948 | -4.7839 | 30.4462 | 49.9685 | 25.6205 | 254.6816 | -5.0764 | 32.3142 | 50.0034
22.2055 | 219.9348 | -12.9182 | 67.838 | 49.9976 | 25.6255 | 254.7453 | -4.7841 | 30.4432 | 50.0117 | 25.6255 | 254.7316 | -5.0766 | 32.3109 | 49.9966
22.2105 | 219.9922 | -12.7906 | 66.8662 | 50.006 | 25.6305 | 254.7948 | -4.7843 | 30.4431 | 49.9824 | 25.6305 | 254.7822 | -5.0768 | 32.3052 | 49.9903
22.2138 | 220.0294 | -12.7017 | 66.2026 | 50.0251 | 25.6355 | 254.8445 | -4.7846 | 30.4483 | 49.9972 | 25.6355 | 254.8327 | -5.0769 | 32.3031 | 49.9995
22.2172 | 220.0675 | -12.6115 | 65.5392 | 49.9749 | 25.6405 | 254.894 | -4.7848 | 30.4537 | 50.0232 | 25.6405 | 254.8822 | -5.0771 | 32.3094 | 49.9984
22.2205 | 220.1062 | -12.5168 | 64.8598 | 50.0094 | 25.6438 | 254.9284 | -4.7849 | 30.4566 | 50.0136 | 25.6438 | 254.9154 | -5.0774 | 32.3152 | 49.9996
22.2255 | 220.1644 | -12.3651 | 63.8122 | 49.9907 | 25.6488 | 254.9784 | -4.7851 | 30.4571 | 49.9904 | 25.6488 | 254.965 | -5.0777 | 32.3216 | 50.0048
22.2305 | 220.2232 | -12.204 | 62.7329 | 49.9928 | 25.6538 | 255.0284 | -4.7853 | 30.4579 | 50.0022 | 25.6538 | 255.0146 | -5.0779 | 32.3208 | 50.0083
22.2338 | 220.261 | -12.0927 | 62.001 | 50.0139 | 25.6588 | 255.0782 | -4.7855 | 30.4611 | 49.9915 | 25.6588 | 255.065 | -5.0781 | 32.3163 | 49.9984
22.2372 | 220.2998 | -11.9793 | 61.266 | 50.0035 | 25.6638 | 255.1284 | -4.7857 | 30.467 | 50.0054 | 25.6638 | 255.1168 | -5.0784 | 32.3131 | 49.9889
22.2422 | 220.3598 | -11.8083 | 60.1716 | 49.9937 | 25.6672 | 255.1616 | -4.7858 | 30.47 | 50.0092 | 25.6672 | 255.15 | -5.0786 | 32.3128 | 50.0129
22.2472 | 220.4201 | -11.631 | 59.0631 | 50.0025 | 25.6722 | 255.2121 | -4.7859 | 30.4724 | 50.0024 | 25.6722 | 255.1984 | -5.0789 | 32.3137 | 50.0108
22.2505 | 220.4596 | -11.5101 | 58.3196 | 50.0085 | 25.6772 | 255.2619 | -4.7861 | 30.4708 | 49.9987 | 25.6772 | 255.2486 | -5.0791 | 32.3158 | 49.987
22.2538 | 220.5 | -11.3876 | 57.5774 | 49.9786 | 25.6822 | 255.3111 | -4.7863 | 30.4686 | 50.0057 | 25.6822 | 255.2982 | -5.0793 | 32.3206 | 49.997
22.2588 | 220.5598 | -11.1957 | 56.4408 | 50.0104 | 25.6872 | 255.3608 | -4.7866 | 30.4678 | 49.9912 | 25.6872 | 255.3487 | -5.0795 | 32.3212 | 50.0091
22.2638 | 220.6206 | -11.0071 | 55.3329 | 50.0104 | 25.6922 | 255.4116 | -4.7867 | 30.4716 | 49.9996 | 25.6922 | 255.3995 | -5.0797 | 32.3214 | 49.9936
22.2672 | 220.6609 | -10.8795 | 54.5944 | 49.9948 | 25.6972 | 255.4617 | -4.7869 | 30.4713 | 50.0062 | 25.6972 | 255.4486 | -5.0798 | 32.3236 | 50.0119
22.2705 | 220.7026 | -10.7552 | 53.8829 | 49.9987 | 25.7005 | 255.4951 | -4.787 | 30.4693 | 49.9859 | 25.7005 | 255.4828 | -5.08 | 32.3247 | 50.0186
22.2738 | 220.743 | -10.6255 | 53.1583 | 49.9762 | 25.7055 | 255.5451 | -4.7872 | 30.4687 | 50.0164 | 25.7055 | 255.5325 | -5.0802 | 32.326 | 49.9931
22.2788 | 220.8045 | -10.4373 | 52.1208 | 50.0031 | 25.7105 | 255.5944 | -4.7874 | 30.4767 | 49.9719 | 25.7105 | 255.5826 | -5.0803 | 32.3272 | 50.0071
22.2838 | 220.8662 | -10.2467 | 51.0762 | 49.9972 | 25.7155 | 255.6452 | -4.7876 | 30.4831 | 50.0025 | 25.7155 | 255.6323 | -5.0806 | 32.3332 | 49.9962
22.2872 | 220.9076 | -10.1197 | 50.3824 | 49.9836 | 25.7205 | 255.6958 | -4.7878 | 30.482 | 50.0049 | 25.7205 | 255.6825 | -5.0808 | 32.34 | 49.9918
22.2905 | 220.9492 | -9.9934 | 49.6964 | 50.0116 | 25.7255 | 255.7458 | -4.788 | 30.477 | 49.9939 | 25.7255 | 255.732 | -5.0811 | 32.3463 | 50.0124
22.2955 | 221.0109 | -9.8071 | 48.7036 | 49.9969 | 25.7305 | 255.7958 | -4.7882 | 30.4784 | 50.0025 | 25.7305 | 255.7818 | -5.0813 | 32.3471 | 49.995
22.3005 | 221.0727 | -9.6224 | 47.7362 | 50.0232 | 25.7338 | 255.8287 | -4.7884 | 30.4794 | 49.9928 | 25.7338 | 255.8159 | -5.0815 | 32.3444 | 50.0144
22.3038 | 221.1141 | -9.4976 | 47.0942 | 50.0058 | 25.7388 | 255.8786 | -4.7886 | 30.4814 | 49.993 | 25.7388 | 255.8661 | -5.0818 | 32.3415 | 49.9866
22.3072 | 221.1552 | -9.3684 | 46.4341 | 49.9936 | 25.7438 | 255.9286 | -4.7887 | 30.481 | 50.0087 | 25.7438 | 255.9159 | -5.0821 | 32.3402 | 49.9846
22.3122 | 221.2183 | -9.1801 | 45.472 | 49.9814 | 25.7488 | 255.9784 | -4.7889 | 30.4813 | 49.9945 | 25.7488 | 255.9658 | -5.0822 | 32.3389 | 50.0152
22.3172 | 221.281 | -8.9964 | 44.5414 | 49.9872 | 25.7538 | 256.0282 | -4.7891 | 30.4831 | 50.0417 | 25.7538 | 256.0152 | -5.0823 | 32.3381 | 49.9968
22.3205 | 221.3235 | -8.8766 | 43.9418 | 50.0203 | 25.7572 | 256.062 | -4.7893 | 30.4856 | 50.0104 | 25.7572 | 256.0487 | -5.0824 | 32.3414 | 49.9992
22.3238 | 221.3633 | -8.754 | 43.3418 | 50.0051 | 25.7622 | 256.1117 | -4.7895 | 30.49 | 49.982 | 25.7622 | 256.0996 | -5.0826 | 32.3529 | 49.9969
22.3272 | 221.406 | -8.6369 | 42.7735 | 50.0013 | 25.7672 | 256.1614 | -4.7897 | 30.4923 | 50.0217 | 25.7672 | 256.1489 | -5.0828 | 32.3596 | 50.0122
22.3322 | 221.4678 | -8.4634 | 41.9365 | 49.9865 | 25.7722 | 256.212 | -4.7899 | 30.494 | 49.9916 | 25.7722 | 256.1996 | -5.083 | 32.3531 | 49.998
22.3372 | 221.5308 | -8.2977 | 41.1425 | 50.0284 | 25.7772 | 256.2622 | -4.7901 | 30.4927 | 50.0101 | 25.7772 | 256.2492 | -5.0832 | 32.3397 | 49.9904
22.3405 | 221.5718 | -8.1913 | 40.6373 | 49.9993 | 25.7822 | 256.3124 | -4.7903 | 30.4894 | 49.9889 | 25.7822 | 256.2993 | -5.0834 | 32.3389 | 50.0112
22.3438 | 221.6124 | -8.0863 | 40.1453 | 49.9841 | 25.7872 | 256.3621 | -4.7903 | 30.4877 | 50.0192 | 25.7872 | 256.3496 | -5.0835 | 32.3491 | 49.9964
22.3488 | 221.6751 | -7.9291 | 39.4177 | 50.0053 | 25.7905 | 256.3951 | -4.7904 | 30.4887 | 49.9892 | 25.7905 | 256.383 | -5.0837 | 32.3568 | 50.0226
22.3538 | 221.7364 | -7.777 | 38.7214 | 49.988 | 25.7955 | 256.4451 | -4.7906 | 30.4944 | 50.0003 | 25.7955 | 256.4325 | -5.0838 | 32.3615 | 49.9986
22.3572 | 221.7778 | -7.6799 | 38.2825 | 50.0205 | 25.8005 | 256.4955 | -4.7908 | 30.4998 | 50.0047 | 25.8005 | 256.4827 | -5.0839 | 32.3591 | 50.0155
22.3605 | 221.8185 | -7.5908 | 37.8847 | 49.9816 | 25.8055 | 256.5458 | -4.791 | 30.501 | 50.0066 | 25.8055 | 256.5331 | -5.0841 | 32.3566 | 49.9907
22.3655 | 221.8791 | -7.4581 | 37.2978 | 49.9785 | 25.8105 | 256.596 | -4.7912 | 30.4985 | 49.9678 | 25.8105 | 256.5821 | -5.0843 | 32.3563 | 50.0179
22.3705 | 221.9402 | -7.3323 | 36.7523 | 50.0119 | 25.8138 | 256.6288 | -4.7913 | 30.4994 | 49.9998 | 25.8138 | 256.6164 | -5.0844 | 32.3597 | 50.0123
22.3738 | 221.9809 | -7.2509 | 36.4062 | 50.0187 | 25.8188 | 256.6787 | -4.7914 | 30.5058 | 50.0049 | 25.8188 | 256.6662 | -5.0846 | 32.3621 | 49.996
22.3772 | 222.02 | -7.1699 | 36.0663 | 49.9812 | 25.8238 | 256.7288 | -4.7917 | 30.512 | 49.9927 | 25.8238 | 256.7153 | -5.0848 | 32.358 | 49.9933
22.3805 | 222.0594 | -7.0887 | 35.7267 | 50.011 | 25.8288 | 256.7793 | -4.7919 | 30.5107 | 50.0106 | 25.8288 | 256.7649 | -5.0849 | 32.3549 | 50.0029
22.3855 | 222.1201 | -6.9699 | 35.2338 | 50.0027 | 25.8338 | 256.828 | -4.792 | 30.5074 | 49.9745 | 25.8338 | 256.8168 | -5.0851 | 32.3622 | 49.994
22.3905 | 222.1796 | -6.8614 | 34.7906 | 49.9909 | 25.8388 | 256.8782 | -4.7921 | 30.5083 | 50.0087 | 25.8388 | 256.8668 | -5.0853 | 32.3712 | 49.9952
22.3938 | 222.2196 | -6.7905 | 34.4989 | 50.0055 | 25.8438 | 256.9285 | -4.7922 | 30.5089 | 49.9805 | 25.8438 | 256.9165 | -5.0855 | 32.3747 | 50.0136
22.3972 | 222.2596 | -6.7261 | 34.2406 | 50.0014 | 25.8472 | 256.9622 | -4.7923 | 30.5103 | 49.9951 | 25.8472 | 256.95 | -5.0856 | 32.377 | 50.0034
22.4022 | 222.3186 | -6.6253 | 33.8357 | 49.9934 | 25.8522 | 257.0126 | -4.7925 | 30.5109 | 50.0002 | 25.8522 | 256.9994 | -5.0857 | 32.3775 | 50.0015
22.4072 | 222.3764 | -6.528 | 33.4556 | 50.0181 | 25.8572 | 257.062 | -4.7927 | 30.5142 | 49.9828 | 25.8572 | 257.0488 | -5.0858 | 32.3775 | 49.9986
22.4105 | 222.4152 | -6.4637 | 33.2091 | 49.981 | 25.8622 | 257.112 | -4.7931 | 30.5144 | 50.0081 | 25.8622 | 257.0997 | -5.086 | 32.3748 | 49.9802
22.4138 | 222.4547 | -6.4029 | 32.9817 | 49.9874 | 25.8672 | 257.1616 | -4.7933 | 30.5104 | 50.0071 | 25.8672 | 257.1498 | -5.0862 | 32.3729 | 50.0137
22.4188 | 222.5127 | -6.316 | 32.66 | 50.0078 | 25.8722 | 257.2122 | -4.7934 | 30.5098 | 50.0031 | 25.8722 | 257.1992 | -5.0864 | 32.3749 | 50.0119
22.4238 | 222.57 | -6.2312 | 32.3433 | 50.0008 | 25.8772 | 257.2622 | -4.7935 | 30.5158 | 49.9659 | 25.8772 | 257.2496 | -5.0866 | 32.3824 | 49.9934
22.4272 | 222.6092 | -6.1794 | 32.1546 | 50.0159 | 25.8805 | 257.2954 | -4.7936 | 30.521 | 49.9993 | 25.8805 | 257.2837 | -5.0867 | 32.384 | 49.9984
22.4305 | 222.6462 | -6.1276 | 31.9671 | 50.0039 | 25.8855 | 257.3453 | -4.7938 | 30.5231 | 50.0067 | 25.8855 | 257.3334 | -5.0868 | 32.382 | 49.9841
22.4338 | 222.6845 | -6.0741 | 31.7725 | 49.9775 | 25.8905 | 257.395 | -4.794 | 30.521 | 49.9819 | 25.8905 | 257.3832 | -5.0869 | 32.3799 | 50.0391
22.4388 | 222.741 | -6.0014 | 31.5177 | 49.9935 | 25.8955 | 257.4458 | -4.7942 | 30.5181 | 50.004 | 25.8955 | 257.433 | -5.0871 | 32.3832 | 50.0012
22.4438 | 222.7982 | -5.9309 | 31.2744 | 50.0354 | 25.9005 | 257.4949 | -4.7943 | 30.5199 | 50.0051 | 25.9005 | 257.4826 | -5.0873 | 32.3884 | 49.9923
22.4472 | 222.8359 | -5.8883 | 31.1341 | 49.9775 | 25.9038 | 257.5286 | -4.7945 | 30.5236 | 49.9856 | 25.9038 | 257.5168 | -5.0874 | 32.3915 | 50.0137
22.4505 | 222.8744 | -5.8445 | 30.9844 | 49.9865 | 25.9088 | 257.5784 | -4.7948 | 30.5243 | 50.0095 | 25.9088 | 257.5668 | -5.0875 | 32.3888 | 49.9973
22.4555 | 222.9297 | -5.785 | 30.7893 | 50.0028 | 25.9138 | 257.6291 | -4.7951 | 30.5209 | 49.99 | 25.9138 | 257.6169 | -5.0876 | 32.3831 | 49.9997
22.4605 | 222.9854 | -5.7243 | 30.5825 | 50.0003 | 25.9188 | 257.6787 | -4.7953 | 30.5213 | 49.9916 | 25.9188 | 257.666 | -5.0878 | 32.3755 | 49.999
22.4638 | 223.023 | -5.684 | 30.4425 | 50.0001 | 25.9238 | 257.7291 | -4.7954 | 30.5275 | 50.0179 | 25.9238 | 257.7164 | -5.088 | 32.3726 | 49.9623
22.4672 | 223.0605 | -5.6443 | 30.3036 | 50 | 25.9288 | 257.7788 | -4.7956 | 30.528 | 49.995 | 25.9288 | 257.7669 | -5.0882 | 32.3824 | 50.0166
22.4705 | 223.0976 | -5.6098 | 30.1926 | 50.0078 | 25.9338 | 257.8296 | -4.7957 | 30.5234 | 50.0277 | 25.9338 | 257.817 | -5.0883 | 32.3974 | 49.9891
22.4755 | 223.1526 | -5.5539 | 30.0004 | 49.9895 | 25.9372 | 257.8619 | -4.7959 | 30.5216 | 49.9678 | 25.9372 | 257.8492 | -5.0884 | 32.4038 | 50.0051
22.4805 | 223.2068 | -5.5066 | 29.8508 | 50.0256 | 25.9422 | 257.912 | -4.7961 | 30.5237 | 50.0194 | 25.9422 | 257.8996 | -5.0886 | 32.4013 | 49.9988
22.4838 | 223.2432 | -5.4716 | 29.7316 | 49.9829 | 25.9472 | 257.962 | -4.7964 | 30.5315 | 49.9941 | 25.9472 | 257.9494 | -5.0887 | 32.3966 | 49.9873
22.4872 | 223.2796 | -5.4429 | 29.6469 | 50.0192 | 25.9522 | 258.0118 | -4.7966 | 30.5382 | 49.9854 | 25.9522 | 257.999 | -5.089 | 32.3947 | 50.0098
22.4922 | 223.3348 | -5.3978 | 29.5088 | 50.0001 | 25.9572 | 258.0624 | -4.7968 | 30.5395 | 50.0126 | 25.9572 | 258.0493 | -5.0891 | 32.3955 | 50.0448
22.4972 | 223.3894 | -5.3563 | 29.3831 | 49.9812 | 25.9605 | 258.0951 | -4.7969 | 30.5345 | 49.9953 | 25.9605 | 258.0824 | -5.0893 | 32.3987 | 49.9721
22.5005 | 223.426 | -5.3278 | 29.2889 | 50.0188 | 25.9655 | 258.1451 | -4.7971 | 30.5321 | 50.0003 | 25.9655 | 258.1334 | -5.0894 | 32.4002 | 49.9898
22.5038 | 223.462 | -5.302 | 29.2068 | 49.9812 | 25.9705 | 258.196 | -4.7973 | 30.5368 | 49.9985 | 25.9705 | 258.1836 | -5.0895 | 32.4011 | 50.0162
22.5088 | 223.5155 | -5.2582 | 29.056 | 50.0186 | 25.9755 | 258.2458 | -4.7975 | 30.5434 | 49.9988 | 25.9755 | 258.2331 | -5.0897 | 32.4057 | 49.9878
22.5138 | 223.5692 | -5.2196 | 28.9391 | 49.9752 | 25.9805 | 258.2958 | -4.7977 | 30.5455 | 50.0093 | 25.9805 | 258.283 | -5.0899 | 32.4122 | 50.0144
22.5172 | 223.605 | -5.1934 | 28.8561 | 50.0173 | 25.9855 | 258.3456 | -4.7978 | 30.5418 | 49.9878 | 25.9855 | 258.3331 | -5.0901 | 32.4136 | 50.015
22.5205 | 223.641 | -5.1723 | 28.7956 | 49.9965 | 25.9905 | 258.3948 | -4.798 | 30.5407 | 50.005 | 25.9905 | 258.3833 | -5.0903 | 32.4095 | 50.0046
22.5238 | 223.6767 | -5.1526 | 28.7368 | 49.9835 | 25.9938 | 258.4291 | -4.7981 | 30.5411 | 50.0169 | 25.9938 | 258.4165 | -5.0905 | 32.4072 | 49.9777
22.5288 | 223.7298 | -5.1201 | 28.6287 | 49.9945 | 25.9988 | 258.479 | -4.7984 | 30.5424 | 49.9899 | 25.9988 | 258.4661 | -5.0907 | 32.4102 | 49.9887
22.5338 | 223.7831 | -5.0918 | 28.5442 | 49.9963 | 26.0038 | 258.5294 | -4.7986 | 30.5403 | 50.0037 | 26.0038 | 258.5166 | -5.0908 | 32.4158 | 49.9879
22.5372 | 223.8188 | -5.0717 | 28.481 | 50.0147 | 26.0088 | 258.579 | -4.7988 | 30.5415 | 50.0016 | 26.0088 | 258.566 | -5.0909 | 32.4201 | 50.0206
22.5405 | 223.8542 | -5.052 | 28.4213 | 49.9958 | 26.0138 | 258.6299 | -4.7989 | 30.5437 | 50.0142 | 26.0138 | 258.6166 | -5.0911 | 32.415 | 49.9895
22.5455 | 223.9062 | -5.0212 | 28.3257 | 50.0082 | 26.0188 | 258.6794 | -4.799 | 30.5446 | 49.9934 | 26.0188 | 258.6674 | -5.0913 | 32.4065 | 49.9964
22.5505 | 223.9594 | -4.9911 | 28.2304 | 50.0024 | 26.0238 | 258.7291 | -4.7992 | 30.5443 | 49.9978 | 26.0238 | 258.7171 | -5.0916 | 32.404 | 50.0028
22.5538 | 223.994 | -4.9741 | 28.1798 | 50.0084 | 26.0272 | 258.7623 | -4.7993 | 30.5467 | 50.0073 | 26.0272 | 258.7504 | -5.0917 | 32.4108 | 49.9929
22.5572 | 224.0302 | -4.9606 | 28.1471 | 50.0178 | 26.0322 | 258.8127 | -4.7995 | 30.5487 | 49.9972 | 26.0322 | 258.799 | -5.0919 | 32.4177 | 50.0048
22.5622 | 224.0817 | -4.9353 | 28.0686 | 49.9803 | 26.0372 | 258.8626 | -4.7996 | 30.5518 | 50.0138 | 26.0372 | 258.8489 | -5.0921 | 32.4183 | 49.9989
22.5672 | 224.135 | -4.9124 | 28.0012 | 50.0184 | 26.0422 | 258.9125 | -4.7998 | 30.5509 | 49.9895 | 26.0422 | 258.8999 | -5.0923 | 32.4113 | 49.9969
22.5705 | 224.17 | -4.8987 | 27.9602 | 49.9889 | 26.0472 | 258.9629 | -4.8 | 30.5493 | 49.9958 | 26.0472 | 258.95 | -5.0924 | 32.4006 | 50.0201
22.5738 | 224.2048 | -4.8851 | 27.9184 | 50.0129 | 26.0505 | 258.9958 | -4.8002 | 30.5473 | 49.999 | 26.0505 | 258.9834 | -5.0926 | 32.3948 | 50.005
22.5772 | 224.2389 | -4.8703 | 27.8677 | 49.9797 | 26.0555 | 259.0454 | -4.8003 | 30.5495 | 49.9998 | 26.0555 | 259.0332 | -5.0927 | 32.4009 | 50.0106
22.5822 | 224.2912 | -4.8482 | 27.7942 | 49.9968 | 26.0605 | 259.0961 | -4.8004 | 30.5488 | 50 | 26.0605 | 259.0832 | -5.0928 | 32.4162 | 49.9932
22.5872 | 224.343 | -4.8281 | 27.7334 | 50.031 | 26.0655 | 259.1462 | -4.8006 | 30.5537 | 49.9912 | 26.0655 | 259.1332 | -5.093 | 32.4237 | 50.0019
22.5905 | 224.3774 | -4.8173 | 27.7077 | 49.9843 | 26.0705 | 259.1956 | -4.8007 | 30.5596 | 50.0132 | 26.0705 | 259.1832 | -5.0932 | 32.4205 | 50.0033
22.5938 | 224.412 | -4.8054 | 27.6723 | 49.9804 | 26.0755 | 259.2455 | -4.8009 | 30.5626 | 50.004 | 26.0755 | 259.2327 | -5.0934 | 32.4121 | 49.9986
22.5988 | 224.4642 | -4.7916 | 27.6383 | 50.0165 | 26.0805 | 259.2956 | -4.801 | 30.5581 | 50.0051 | 26.0805 | 259.2833 | -5.0936 | 32.4079 | 49.9873
22.6038 | 224.5166 | -4.7734 | 27.5778 | 49.9782 | 26.0838 | 259.329 | -4.8011 | 30.5559 | 50.0091 | 26.0838 | 259.316 | -5.0937 | 32.4132 | 50.0203
22.6072 | 224.5512 | -4.7599 | 27.529 | 49.9867 | 26.0888 | 259.3791 | -4.8012 | 30.5538 | 49.9868 | 26.0888 | 259.3664 | -5.094 | 32.427 | 50.0208
22.6105 | 224.585 | -4.7471 | 27.4845 | 50.0202 | 26.0938 | 259.4297 | -4.8014 | 30.5535 | 50.0143 | 26.0938 | 259.4171 | -5.0942 | 32.4345 | 49.966
22.6155 | 224.6356 | -4.7347 | 27.4545 | 49.9992 | 26.0988 | 259.4791 | -4.8015 | 30.5578 | 49.9915 | 26.0988 | 259.4664 | -5.0943 | 32.4305 | 50.0045
22.6205 | 224.6875 | -4.7206 | 27.4119 | 49.9827 | 26.1038 | 259.5294 | -4.8017 | 30.5618 | 50.0164 | 26.1038 | 259.5158 | -5.0945 | 32.4243 | 49.9691
22.6238 | 224.7216 | -4.7099 | 27.3742 | 50.027 | 26.1072 | 259.5625 | -4.8017 | 30.5668 | 50.0119 | 26.1072 | 259.5498 | -5.0946 | 32.4231 | 50.0158
22.6272 | 224.757 | -4.6988 | 27.3318 | 49.9832 | 26.1122 | 259.6126 | -4.8018 | 30.5727 | 49.9999 | 26.1122 | 259.5996 | -5.0948 | 32.4297 | 50.0024
22.6305 | 224.7914 | -4.69 | 27.3045 | 49.9958 | 26.1172 | 259.6627 | -4.8018 | 30.5764 | 49.9797 | 26.1172 | 259.65 | -5.095 | 32.4434 | 50.0002
22.6355 | 224.842 | -4.6808 | 27.2884 | 50.0062 | 26.1222 | 259.713 | -4.8019 | 30.5696 | 49.9968 | 26.1222 | 259.7008 | -5.0952 | 32.4513 | 50.0069
22.6405 | 224.8932 | -4.6693 | 27.2571 | 49.974 | 26.1272 | 259.7627 | -4.802 | 30.5648 | 50.0075 | 26.1272 | 259.7508 | -5.0954 | 32.4447 | 50.0132
22.6438 | 224.9275 | -4.6617 | 27.2332 | 50.017 | 26.1322 | 259.8131 | -4.8021 | 30.5653 | 49.9973 | 26.1322 | 259.8002 | -5.0956 | 32.4366 | 49.9933
22.6472 | 224.9612 | -4.6528 | 27.1992 | 49.9964 | 26.1372 | 259.863 | -4.8022 | 30.571 | 49.9982 | 26.1372 | 259.8501 | -5.0958 | 32.4347 | 49.9978
22.6522 | 225.0124 | -4.6405 | 27.156 | 50.0014 | 26.1405 | 259.8954 | -4.8023 | 30.5738 | 50.0074 | 26.1405 | 259.883 | -5.0959 | 32.4387 | 49.9994
22.6572 | 225.0634 | -4.6321 | 27.1358 | 50.0048 | 26.1455 | 259.9462 | -4.8025 | 30.5715 | 50.0012 | 26.1455 | 259.9337 | -5.0961 | 32.4401 | 50.0097
22.6605 | 225.0979 | -4.6253 | 27.1145 | 49.9934 | 26.1505 | 259.9962 | -4.8026 | 30.5662 | 49.9767 | 26.1505 | 259.9848 | -5.0962 | 32.4388 | 50.001
22.6638 | 225.1312 | -4.6179 | 27.0899 | 49.9984 | 26.1555 | 260.0464 | -4.8027 | 30.5684 | 49.9895 | 26.1555 | 260.0346 | -5.0964 | 32.4388 | 50.005
22.6688 | 225.1822 | -4.6054 | 27.045 | 49.9792 | 26.1605 | 260.0958 | -4.803 | 30.5771 | 50.049 | 26.1605 | 260.0826 | -5.0966 | 32.4412 | 49.9613
22.6738 | 225.2344 | -4.5959 | 27.0159 | 49.9995 | 26.1655 | 260.1464 | -4.8031 | 30.5819 | 49.9998 | 26.1655 | 260.133 | -5.0968 | 32.4442 | 50.0096
22.6772 | 225.2686 | -4.5932 | 27.016 | 49.9999 | 26.1705 | 260.1955 | -4.8033 | 30.5788 | 49.9969 | 26.1705 | 260.1841 | -5.0969 | 32.4428 | 49.9837
22.6805 | 225.3009 | -4.5896 | 27.0076 | 50.0078 | 26.1738 | 260.2289 | -4.8034 | 30.5739 | 49.9914 | 26.1738 | 260.2172 | -5.097 | 32.4407 | 50.0038
22.6838 | 225.3363 | -4.5834 | 26.9834 | 49.9785 | 26.1788 | 260.2796 | -4.8035 | 30.5689 | 49.9938 | 26.1788 | 260.2678 | -5.0972 | 32.438 | 50.0026
22.6888 | 225.3858 | -4.5743 | 26.9475 | 50.0035 | 26.1838 | 260.3296 | -4.8037 | 30.566 | 49.9916 | 26.1838 | 260.3182 | -5.0973 | 32.441 | 49.9815
22.6938 | 225.4362 | -4.5647 | 26.9083 | 50.005 | 26.1888 | 260.3798 | -4.8037 | 30.5731 | 50.0143 | 26.1888 | 260.3667 | -5.0975 | 32.4502 | 49.9912
22.6972 | 225.4712 | -4.5616 | 26.9047 | 50.0013 | 26.1938 | 260.4299 | -4.8038 | 30.5812 | 50.0077 | 26.1938 | 260.4164 | -5.0976 | 32.4548 | 50.0007
22.7005 | 225.5056 | -4.5565 | 26.8925 | 50.0003 | 26.1972 | 260.4635 | -4.8038 | 30.5862 | 49.9863 | 26.1972 | 260.4499 | -5.0977 | 32.4521 | 49.9767
22.7055 | 225.5558 | -4.5514 | 26.8872 | 50.0324 | 26.2022 | 260.513 | -4.804 | 30.5873 | 49.9949 | 26.2022 | 260.5 | -5.0978 | 32.4434 | 50.0012
22.7105 | 225.6066 | -4.5434 | 26.8561 | 50.0534 | 26.2072 | 260.5634 | -4.8041 | 30.5872 | 50.0198 | 26.2072 | 260.5501 | -5.098 | 32.4425 | 50.008
22.7138 | 225.6401 | -4.5396 | 26.8376 | 50.029 | 26.2122 | 260.6123 | -4.8042 | 30.5857 | 50.0041 | 26.2122 | 260.6004 | -5.0981 | 32.4464 | 49.9924
22.7172 | 225.6733 | -4.5351 | 26.8166 | 49.9994 | 26.2172 | 260.663 | -4.8044 | 30.5895 | 49.9832 | 26.2172 | 260.6504 | -5.0983 | 32.4554 | 49.9898
22.7222 | 225.7243 | -4.5279 | 26.7929 | 49.9862 | 26.2222 | 260.7129 | -4.8045 | 30.5933 | 49.9993 | 26.2222 | 260.6994 | -5.0984 | 32.4627 | 49.9935
22.7272 | 225.7755 | -4.5199 | 26.7709 | 49.9892 | 26.2272 | 260.763 | -4.8046 | 30.5948 | 49.9968 | 26.2272 | 260.7502 | -5.0984 | 32.4642 | 49.9915
22.7305 | 225.809 | -4.5165 | 26.7632 | 50.0208 | 26.2305 | 260.7969 | -4.8046 | 30.5938 | 50.007 | 26.2305 | 260.7831 | -5.0985 | 32.4603 | 50.037
22.7338 | 225.8429 | -4.5159 | 26.7697 | 49.9895 | 26.2355 | 260.8466 | -4.8048 | 30.5895 | 49.9913 | 26.2355 | 260.8332 | -5.0986 | 32.4589 | 49.997
22.7372 | 225.876 | -4.5146 | 26.7679 | 49.9974 | 26.2405 | 260.8958 | -4.8049 | 30.5862 | 50.0069 | 26.2405 | 260.8834 | -5.0987 | 32.4586 | 49.9981
22.7422 | 225.9266 | -4.5111 | 26.7578 | 50.0006 | 26.2455 | 260.9458 | -4.805 | 30.5876 | 50.007 | 26.2455 | 260.9336 | -5.0987 | 32.4644 | 49.9841
22.7472 | 225.9766 | -4.5052 | 26.731 | 50.0142 | 26.2505 | 260.9975 | -4.805 | 30.5949 | 49.9913 | 26.2505 | 260.9836 | -5.0988 | 32.4744 | 50.0078
22.7505 | 226.0109 | -4.5006 | 26.7084 | 49.9957 | 26.2538 | 261.0302 | -4.8051 | 30.5957 | 49.9978 | 26.2538 | 261.0178 | -5.0988 | 32.4764 | 50.002
22.7538 | 226.0443 | -4.4971 | 26.6943 | 49.9911 | 26.2588 | 261.0793 | -4.8052 | 30.589 | 50.0046 | 26.2588 | 261.0669 | -5.0989 | 32.4691 | 50.0111
22.7588 | 226.0948 | -4.4937 | 26.6837 | 50.0015 | 26.2638 | 261.129 | -4.8053 | 30.5822 | 50.0083 | 26.2638 | 261.117 | -5.099 | 32.4616 | 49.9761
22.7638 | 226.1452 | -4.489 | 26.6647 | 49.9798 | 26.2688 | 261.1794 | -4.8054 | 30.5836 | 50.0023 | 26.2688 | 261.1668 | -5.0992 | 32.4671 | 49.9943
22.7672 | 226.1789 | -4.4868 | 26.6586 | 50.0106 | 26.2738 | 261.2294 | -4.8054 | 30.5896 | 49.9908 | 26.2738 | 261.2173 | -5.0994 | 32.474 | 50.0104
22.7705 | 226.2132 | -4.4833 | 26.6493 | 50.0105 | 26.2788 | 261.2799 | -4.8054 | 30.5913 | 49.9996 | 26.2788 | 261.2672 | -5.0994 | 32.4763 | 50.0104
22.7755 | 226.2627 | -4.4802 | 26.6479 | 49.986 | 26.2838 | 261.3296 | -4.8054 | 30.5927 | 49.9984 | 26.2838 | 261.3172 | -5.0995 | 32.4731 | 50.0183
22.7805 | 226.3137 | -4.4783 | 26.6476 | 50.0159 | 26.2872 | 261.3639 | -4.8055 | 30.5929 | 49.984 | 26.2872 | 261.3507 | -5.0995 | 32.4693 | 49.9654
22.7838 | 226.347 | -4.4773 | 26.6427 | 50.004 | 26.2922 | 261.4128 | -4.8057 | 30.5975 | 50.0102 | 26.2922 | 261.3996 | -5.0997 | 32.4633 | 50.0014
22.7872 | 226.3806 | -4.4758 | 26.6341 | 49.9932 | 26.2972 | 261.463 | -4.8058 | 30.6019 | 49.9729 | 26.2972 | 261.4504 | -5.0998 | 32.4623 | 49.9892
22.7905 | 226.414 | -4.4743 | 26.6277 | 49.9983 | 26.3022 | 261.5124 | -4.8059 | 30.6018 | 50.0163 | 26.3022 | 261.5004 | -5.1 | 32.4651 | 50.0052
22.7955 | 226.4648 | -4.4716 | 26.6226 | 50.0007 | 26.3072 | 261.5625 | -4.8061 | 30.5985 | 49.9844 | 26.3072 | 261.551 | -5.1001 | 32.4701 | 50.0052
22.8005 | 226.5153 | -4.4682 | 26.6191 | 49.9985 | 26.3122 | 261.613 | -4.8062 | 30.5983 | 49.9995 | 26.3122 | 261.6005 | -5.1002 | 32.4726 | 49.9969
22.8038 | 226.5486 | -4.4656 | 26.6143 | 49.9918 | 26.3172 | 261.6628 | -4.8063 | 30.5995 | 49.9968 | 26.3172 | 261.6506 | -5.1004 | 32.4714 | 49.9903
22.8072 | 226.5813 | -4.4632 | 26.6076 | 49.9901 | 26.3205 | 261.6963 | -4.8063 | 30.5989 | 49.9836 | 26.3205 | 261.6834 | -5.1006 | 32.4688 | 50.0132
22.8122 | 226.6321 | -4.4611 | 26.5994 | 50.0043 | 26.3255 | 261.7456 | -4.8065 | 30.6003 | 50.0111 | 26.3255 | 261.7336 | -5.1008 | 32.4636 | 50.0011
22.8172 | 226.6829 | -4.4595 | 26.59 | 49.9988 | 26.3305 | 261.7962 | -4.8066 | 30.6046 | 50.0027 | 26.3305 | 261.7839 | -5.101 | 32.4618 | 49.9938
22.8205 | 226.7163 | -4.4575 | 26.5801 | 50.0154 | 26.3355 | 261.8462 | -4.8067 | 30.6079 | 49.9975 | 26.3355 | 261.8338 | -5.101 | 32.4617 | 50.0098
22.8238 | 226.7495 | -4.4554 | 26.5742 | 50.0117 | 26.3405 | 261.8971 | -4.8067 | 30.6037 | 49.981 | 26.3405 | 261.883 | -5.1011 | 32.4652 | 50.0072
22.8272 | 226.7826 | -4.453 | 26.5706 | 49.9637 | 26.3438 | 261.9298 | -4.8068 | 30.6011 | 50.0109 | 26.3438 | 261.9174 | -5.1012 | 32.4686 | 49.9939
22.8322 | 226.8328 | -4.4504 | 26.5664 | 49.9904 | 26.3488 | 261.9798 | -4.8069 | 30.6039 | 50.0017 | 26.3488 | 261.9672 | -5.1014 | 32.4742 | 49.9951
22.8372 | 226.8835 | -4.4488 | 26.5612 | 50.021 | 26.3538 | 262.0284 | -4.807 | 30.6095 | 50.008 | 26.3538 | 262.0166 | -5.1016 | 32.4773 | 49.9666
22.8405 | 226.9165 | -4.448 | 26.558 | 50.0052 | 26.3588 | 262.0797 | -4.8072 | 30.607 | 49.9973 | 26.3588 | 262.067 | -5.1017 | 32.4791 | 50.0085
22.8438 | 226.9507 | -4.4476 | 26.5572 | 49.9778 | 26.3638 | 262.1306 | -4.8074 | 30.6029 | 50.006 | 26.3638 | 262.1165 | -5.1019 | 32.4813 | 49.9868
22.8488 | 227.0008 | -4.4468 | 26.556 | 49.9956 | 26.3688 | 262.1806 | -4.8076 | 30.6034 | 49.9931 | 26.3688 | 262.1668 | -5.102 | 32.4809 | 50.0048
22.8538 | 227.0514 | -4.4456 | 26.5506 | 50.009 | 26.3738 | 262.229 | -4.8079 | 30.6061 | 49.9962 | 26.3738 | 262.2165 | -5.1021 | 32.4799 | 49.9895
22.8572 | 227.0848 | -4.4446 | 26.5469 | 49.9787 | 26.3772 | 262.2635 | -4.808 | 30.6051 | 50.0303 | 26.3772 | 262.2504 | -5.1022 | 32.4803 | 49.9817
22.8605 | 227.1182 | -4.4434 | 26.5423 | 50.0025 | 26.3822 | 262.313 | -4.8082 | 30.6042 | 49.9969 | 26.3822 | 262.3006 | -5.1024 | 32.4837 | 50.0001
22.8655 | 227.1686 | -4.4422 | 26.543 | 50.0121 | 26.3872 | 262.364 | -4.8083 | 30.605 | 49.9887 | 26.3872 | 262.351 | -5.1027 | 32.4806 | 49.9875
22.8705 | 227.2191 | -4.4412 | 26.5422 | 50.0059 | 26.3922 | 262.4131 | -4.8084 | 30.6044 | 50.0119 | 26.3922 | 262.4001 | -5.1028 | 32.4745 | 50.0176
22.8738 | 227.252 | -4.4405 | 26.5404 | 50.0093 | 26.3972 | 262.463 | -4.8086 | 30.6039 | 50.0184 | 26.3972 | 262.4507 | -5.103 | 32.4761 | 49.9783
22.8772 | 227.2852 | -4.4396 | 26.535 | 49.9788 | 26.4005 | 262.4961 | -4.8088 | 30.6054 | 49.9968 | 26.4005 | 262.4836 | -5.1032 | 32.4846 | 49.9946
22.8805 | 227.3188 | -4.4388 | 26.5307 | 50.0104 | 26.4055 | 262.5463 | -4.8089 | 30.6115 | 49.9721 | 26.4055 | 262.5337 | -5.1033 | 32.4957 | 49.9913
22.8855 | 227.3692 | -4.4379 | 26.5316 | 49.9987 | 26.4105 | 262.5965 | -4.809 | 30.6172 | 50.0019 | 26.4105 | 262.5836 | -5.1034 | 32.498 | 50.0038
22.8905 | 227.4192 | -4.4375 | 26.5369 | 49.9654 | 26.4155 | 262.646 | -4.8091 | 30.616 | 50.015 | 26.4155 | 262.6338 | -5.1036 | 32.4962 | 50.0035
22.8938 | 227.4533 | -4.4371 | 26.54 | 50.007 | 26.4205 | 262.696 | -4.8092 | 30.6107 | 49.9859 | 26.4205 | 262.6836 | -5.1039 | 32.4967 | 50.0035
22.8972 | 227.4861 | -4.4367 | 26.541 | 49.9939 | 26.4255 | 262.7466 | -4.8093 | 30.613 | 50.0056 | 26.4255 | 262.7337 | -5.1041 | 32.5016 | 49.98
22.9022 | 227.5364 | -4.4357 | 26.5361 | 50.0157 | 26.4305 | 262.7967 | -4.8094 | 30.6196 | 49.9802 | 26.4305 | 262.7844 | -5.1043 | 32.5035 | 50.0543
22.9072 | 227.5856 | -4.4348 | 26.5291 | 49.9593 | 26.4338 | 262.8296 | -4.8095 | 30.6242 | 50.0263 | 26.4338 | 262.8177 | -5.1044 | 32.4998 | 50.0214
22.9105 | 227.6191 | -4.4343 | 26.5274 | 49.9977 | 26.4388 | 262.8792 | -4.8096 | 30.6251 | 50.0031 | 26.4388 | 262.8675 | -5.1045 | 32.4922 | 49.9984
22.9138 | 227.6521 | -4.4339 | 26.5293 | 49.9994 | 26.4438 | 262.9295 | -4.8097 | 30.6223 | 49.9862 | 26.4438 | 262.9176 | -5.1047 | 32.4923 | 50.0077
22.9188 | 227.7035 | -4.4334 | 26.5329 | 50.0126 | 26.4488 | 262.98 | -4.8099 | 30.615 | 49.991 | 26.4488 | 262.9672 | -5.1049 | 32.4972 | 49.9865
22.9238 | 227.7541 | -4.4326 | 26.5303 | 49.9966 | 26.4538 | 263.0296 | -4.81 | 30.6136 | 49.9866 | 26.4538 | 263.0176 | -5.1051 | 32.4984 | 49.983
22.9272 | 227.7864 | -4.4323 | 26.5263 | 49.9835 | 26.4588 | 263.0796 | -4.8101 | 30.6273 | 49.9989 | 26.4588 | 263.0674 | -5.1052 | 32.4953 | 50.0071
22.9305 | 227.8194 | -4.4319 | 26.522 | 50.0037 | 26.4638 | 263.1295 | -4.8102 | 30.6411 | 50.0061 | 26.4638 | 263.1168 | -5.1054 | 32.4959 | 49.9851
22.9338 | 227.8528 | -4.4317 | 26.5206 | 49.9853 | 26.4672 | 263.1631 | -4.8103 | 30.6396 | 50.0015 | 26.4672 | 263.1502 | -5.1055 | 32.4997 | 49.9963
22.9388 | 227.9031 | -4.4313 | 26.5258 | 50.0026 | 26.4722 | 263.2131 | -4.8105 | 30.6284 | 50.009 | 26.4722 | 263.2006 | -5.1057 | 32.5073 | 49.9926
22.9438 | 227.9536 | -4.4308 | 26.5322 | 50.0316 | 26.4772 | 263.2634 | -4.8107 | 30.6224 | 49.979 | 26.4772 | 263.2509 | -5.1059 | 32.5111 | 49.9946
22.9472 | 227.9863 | -4.4304 | 26.536 | 49.9922 | 26.4822 | 263.3139 | -4.8109 | 30.6295 | 50.0133 | 26.4822 | 263.3008 | -5.1061 | 32.509 | 50.0031
22.9505 | 228.0203 | -4.4302 | 26.5372 | 49.9824 | 26.4872 | 263.3638 | -4.8111 | 30.6368 | 50.0138 | 26.4872 | 263.3504 | -5.1062 | 32.5061 | 49.994
22.9555 | 228.0708 | -4.4298 | 26.5364 | 50.0041 | 26.4905 | 263.398 | -4.8112 | 30.639 | 49.9956 | 26.4905 | 263.3844 | -5.1064 | 32.5068 | 50.022
22.9605 | 228.1207 | -4.4293 | 26.5373 | 50.0051 | 26.4955 | 263.4468 | -4.8113 | 30.6339 | 49.9925 | 26.4955 | 263.4345 | -5.1066 | 32.5098 | 49.9829
22.9638 | 228.1539 | -4.429 | 26.5393 | 50.0013 | 26.5005 | 263.4966 | -4.8114 | 30.6242 | 49.9946 | 26.5005 | 263.4844 | -5.1068 | 32.5105 | 50.0311
22.9672 | 228.1877 | -4.4287 | 26.5416 | 50.016 | 26.5055 | 263.5464 | -4.8114 | 30.6215 | 50.004 | 26.5055 | 263.5337 | -5.107 | 32.5125 | 49.9843
22.9722 | 228.2372 | -4.4283 | 26.5398 | 49.9947 | 26.5105 | 263.5964 | -4.8115 | 30.6262 | 50.0082 | 26.5105 | 263.583 | -5.1072 | 32.5173 | 50.0157
22.9772 | 228.2878 | -4.428 | 26.5324 | 49.9885 | 26.5155 | 263.646 | -4.8117 | 30.6335 | 49.9954 | 26.5155 | 263.6338 | -5.1074 | 32.5188 | 50.0083
22.9805 | 228.3212 | -4.4277 | 26.5291 | 49.9893 | 26.5205 | 263.697 | -4.8118 | 30.6382 | 50.0167 | 26.5205 | 263.6839 | -5.1075 | 32.5159 | 49.9602
22.9838 | 228.3553 | -4.4274 | 26.5308 | 50.0365 | 26.5238 | 263.7303 | -4.8119 | 30.6402 | 49.9729 | 26.5238 | 263.717 | -5.1075 | 32.514 | 50.0291
22.9872 | 228.3875 | -4.4271 | 26.5346 | 49.9935 | 26.5288 | 263.7794 | -4.812 | 30.6436 | 50.0124 | 26.5288 | 263.7665 | -5.1076 | 32.5193 | 49.9918
22.9922 | 228.438 | -4.4267 | 26.5394 | 49.9951 | 26.5338 | 263.8289 | -4.8121 | 30.6438 | 49.9668 | 26.5338 | 263.8169 | -5.1078 | 32.532 | 49.9882
22.9972 | 228.4873 | -4.4263 | 26.5371 | 50.0136 | 26.5388 | 263.8796 | -4.8122 | 30.6474 | 50.0036 | 26.5388 | 263.8675 | -5.1079 | 32.5431 | 50.004
23.0005 | 228.5213 | -4.4261 | 26.5351 | 50.0034 | 26.5438 | 263.93 | -4.8124 | 30.6531 | 50.0176 | 26.5438 | 263.9174 | -5.108 | 32.5429 | 50.0301
23.0038 | 228.5547 | -4.4259 | 26.533 | 49.993 | 26.5472 | 263.9634 | -4.8125 | 30.6556 | 49.9888 | 26.5472 | 263.951 | -5.1081 | 32.5379 | 49.9684
23.0088 | 228.6049 | -4.4256 | 26.5321 | 49.995 | 26.5522 | 264.0137 | -4.8126 | 30.6525 | 50.0051 | 26.5522 | 264.0004 | -5.1083 | 32.5379 | 50.0146
23.0138 | 228.655 | -4.4253 | 26.5314 | 49.9901 | 26.5572 | 264.0639 | -4.8126 | 30.6477 | 50.013 | 26.5572 | 264.0506 | -5.1086 | 32.5451 | 50.0015
23.0172 | 228.6875 | -4.4251 | 26.5316 | 50.0132 | 26.5622 | 264.112 | -4.8127 | 30.6495 | 49.9874 | 26.5622 | 264.1011 | -5.1088 | 32.5412 | 49.9895
23.0205 | 228.722 | -4.4248 | 26.5331 | 49.972 | 26.5672 | 264.1632 | -4.8129 | 30.6518 | 49.9909 | 26.5672 | 264.1508 | -5.1089 | 32.5284 | 50.0083
23.0255 | 228.7711 | -4.4244 | 26.5305 | 50.0034 | 26.5722 | 264.2133 | -4.8131 | 30.6517 | 50.0015 | 26.5722 | 264.1998 | -5.1091 | 32.5283 | 50.0062
23.0305 | 228.8219 | -4.4242 | 26.5254 | 50.0035 | 26.5772 | 264.264 | -4.8133 | 30.6506 | 49.9955 | 26.5772 | 264.2501 | -5.1093 | 32.5383 | 49.9928
23.0338 | 228.8552 | -4.424 | 26.5219 | 49.993 | 26.5805 | 264.2963 | -4.8134 | 30.6525 | 50.0067 | 26.5805 | 264.2836 | -5.1094 | 32.5424 | 49.9669
23.0372 | 228.889 | -4.4238 | 26.5196 | 49.9983 | 26.5855 | 264.3466 | -4.8136 | 30.6558 | 50.0138 | 26.5855 | 264.3344 | -5.1096 | 32.5404 | 50.0378
23.0405 | 228.9216 | -4.4236 | 26.518 | 50.0152 | 26.5905 | 264.3957 | -4.8137 | 30.6592 | 49.9889 | 26.5905 | 264.3841 | -5.1098 | 32.5401 | 49.9897
23.0455 | 228.9711 | -4.4233 | 26.5143 | 50.0024 | 26.5955 | 264.4463 | -4.8139 | 30.658 | 50.01 | 26.5955 | 264.4339 | -5.1099 | 32.5498 | 49.9857
23.0505 | 229.0211 | -4.423 | 26.5158 | 49.9924 | 26.6005 | 264.4965 | -4.814 | 30.6542 | 50.0057 | 26.6005 | 264.4836 | -5.1101 | 32.5543 | 50.0189
23.0538 | 229.0542 | -4.4229 | 26.5205 | 49.9824 | 26.6055 | 264.5474 | -4.814 | 30.6512 | 49.996 | 26.6055 | 264.5344 | -5.1104 | 32.5519 | 50.0059
23.0572 | 229.0886 | -4.4227 | 26.5251 | 49.98 | 26.6105 | 264.5972 | -4.8142 | 30.6485 | 49.9762 | 26.6105 | 264.583 | -5.1107 | 32.5491 | 50.0116
23.0622 | 229.1381 | -4.4225 | 26.5279 | 50.0145 | 26.6138 | 264.6297 | -4.8143 | 30.6489 | 50.0175 | 26.6138 | 264.6174 | -5.1109 | 32.5509 | 49.9794
23.0672 | 229.1878 | -4.4221 | 26.5281 | 49.9733 | 26.6188 | 264.6792 | -4.8146 | 30.6534 | 50.0027 | 26.6188 | 264.6668 | -5.1111 | 32.5492 | 50.0046
23.0705 | 229.221 | -4.4219 | 26.5301 | 49.9933 | 26.6238 | 264.7291 | -4.8148 | 30.6563 | 49.9925 | 26.6238 | 264.718 | -5.1113 | 32.5432 | 49.9958
23.0738 | 229.2547 | -4.4218 | 26.5319 | 49.9983 | 26.6288 | 264.7799 | -4.8149 | 30.6539 | 49.9959 | 26.6288 | 264.7674 | -5.1114 | 32.5405 | 50.0346
23.0788 | 229.3052 | -4.4216 | 26.5316 | 50.0027 | 26.6338 | 264.8291 | -4.8151 | 30.6514 | 50.0121 | 26.6338 | 264.8174 | -5.1116 | 32.5457 | 49.9862
23.0838 | 229.3553 | -4.4213 | 26.5246 | 49.9799 | 26.6372 | 264.8625 | -4.8152 | 30.652 | 50.0108 | 26.6372 | 264.8494 | -5.1117 | 32.5506 | 49.9966
23.0872 | 229.3886 | -4.4212 | 26.5207 | 49.995 | 26.6422 | 264.912 | -4.8152 | 30.6517 | 49.9997 | 26.6422 | 264.8991 | -5.1118 | 32.5517 | 49.9955
23.0905 | 229.4208 | -4.421 | 26.5187 | 50.0222 | 26.6472 | 264.9615 | -4.8153 | 30.6539 | 49.9718 | 26.6472 | 264.9498 | -5.112 | 32.5514 | 50.0058
23.0938 | 229.4546 | -4.4209 | 26.5183 | 49.9899 | 26.6522 | 265.0125 | -4.8155 | 30.6605 | 50.0103 | 26.6522 | 265.0002 | -5.1122 | 32.5568 | 49.9901
23.0988 | 229.505 | -4.4207 | 26.5203 | 49.9857 | 26.6572 | 265.0625 | -4.8156 | 30.6663 | 50.0167 | 26.6572 | 265.0496 | -5.1123 | 32.5612 | 50.0006
23.1038 | 229.5549 | -4.4206 | 26.521 | 50.0111 | 26.6622 | 265.1127 | -4.8158 | 30.6655 | 49.9967 | 26.6622 | 265.0992 | -5.1125 | 32.5587 | 50.0011
23.1072 | 229.5875 | -4.4206 | 26.5236 | 50.0184 | 26.6672 | 265.1618 | -4.816 | 30.6627 | 49.9934 | 26.6672 | 265.1502 | -5.1127 | 32.5507 | 49.9985
23.1105 | 229.6214 | -4.4205 | 26.5243 | 49.9811 | 26.6705 | 265.1959 | -4.816 | 30.6635 | 49.9984 | 26.6705 | 265.1846 | -5.1128 | 32.5465 | 49.9918
23.1155 | 229.6711 | -4.4204 | 26.5238 | 49.9902 | 26.6755 | 265.246 | -4.8161 | 30.6638 | 49.9988 | 26.6755 | 265.234 | -5.113 | 32.5433 | 50.0007
23.1205 | 229.7214 | -4.4202 | 26.52 | 50.0022 | 26.6805 | 265.2968 | -4.8163 | 30.6646 | 50.0171 | 26.6805 | 265.2826 | -5.1132 | 32.5509 | 49.9969
23.1238 | 229.7554 | -4.4201 | 26.519 | 50.0162 | 26.6855 | 265.3468 | -4.8167 | 30.667 | 49.989 | 26.6855 | 265.3339 | -5.1133 | 32.5646 | 50.0044
23.1272 | 229.788 | -4.42 | 26.5188 | 49.9962 | 26.6905 | 265.3969 | -4.817 | 30.6685 | 50.0286 | 26.6905 | 265.3834 | -5.1135 | 32.5754 | 49.9926
23.1322 | 229.8384 | -4.4199 | 26.5213 | 49.9926 | 26.6938 | 265.43 | -4.8172 | 30.6679 | 49.9993 | 26.6938 | 265.4175 | -5.1137 | 32.5745 | 50.0373
23.1372 | 229.8879 | -4.4198 | 26.5225 | 50.0102 | 26.6988 | 265.4796 | -4.8175 | 30.6686 | 49.9882 | 26.6988 | 265.466 | -5.1139 | 32.5695 | 49.9833
23.1405 | 229.9218 | -4.4197 | 26.5193 | 50.026 | 26.7038 | 265.5302 | -4.8177 | 30.6733 | 50.0019 | 26.7038 | 265.5167 | -5.1143 | 32.5645 | 50.0109
23.1438 | 229.9554 | -4.4196 | 26.515 | 49.9596 | 26.7088 | 265.5796 | -4.818 | 30.6803 | 49.9974 | 26.7088 | 265.5662 | -5.1146 | 32.5634 | 49.9909
23.1472 | 229.9891 | -4.4195 | 26.5095 | 50.0056 | 26.7138 | 265.6296 | -4.8182 | 30.6817 | 49.9888 | 26.7138 | 265.6164 | -5.1148 | 32.5606 | 50.0163
23.1522 | 230.039 | -4.4194 | 26.5084 | 50.0077 | 26.7188 | 265.68 | -4.8184 | 30.6722 | 50.0188 | 26.7188 | 265.6666 | -5.1149 | 32.5616 | 49.9957
23.1572 | 230.0881 | -4.4194 | 26.5108 | 50.0055 | 26.7238 | 265.7297 | -4.8186 | 30.6662 | 50.0003 | 26.7238 | 265.7168 | -5.1152 | 32.5643 | 50.0105
23.1605 | 230.1215 | -4.4193 | 26.5115 | 50.0327 | 26.7272 | 265.7637 | -4.8187 | 30.6688 | 50.0001 | 26.7272 | 265.7506 | -5.1154 | 32.571 | 49.9948
23.1638 | 230.1549 | -4.4192 | 26.511 | 49.969 | 26.7322 | 265.8128 | -4.8189 | 30.6743 | 50.0059 | 26.7322 | 265.8002 | -5.1157 | 32.5747 | 49.9923
23.1688 | 230.2049 | -4.4192 | 26.5065 | 49.9981 | 26.7372 | 265.8635 | -4.8191 | 30.6719 | 49.9834 | 26.7372 | 265.85 | -5.1159 | 32.5695 | 50.018
23.1738 | 230.2539 | -4.4191 | 26.5064 | 50.0186 | 26.7422 | 265.9133 | -4.8194 | 30.6646 | 50.0199 | 26.7422 | 265.9004 | -5.1161 | 32.5603 | 49.9891
23.1772 | 230.2875 | -4.4191 | 26.5107 | 49.989 | 26.7472 | 265.9639 | -4.8197 | 30.6651 | 49.966 | 26.7472 | 265.951 | -5.1163 | 32.5627 | 50.0287
23.1805 | 230.3211 | -4.419 | 26.5158 | 49.9894 | 26.7522 | 266.0138 | -4.8199 | 30.6741 | 49.9996 | 26.7522 | 266.0001 | -5.1165 | 32.5692 | 49.9947
23.1838 | 230.3547 | -4.4189 | 26.5178 | 50.0208 | 26.7572 | 266.0631 | -4.82 | 30.6781 | 49.9921 | 26.7572 | 266.0493 | -5.1168 | 32.5682 | 49.9838
23.1888 | 230.406 | -4.4188 | 26.5137 | 50.0042 | 26.7605 | 266.0954 | -4.8201 | 30.677 | 49.998 | 26.7605 | 266.0832 | -5.117 | 32.5679 | 50.0273
23.1938 | 230.4549 | -4.4187 | 26.5095 | 49.991 | 26.7655 | 266.1459 | -4.8203 | 30.6796 | 50.0095 | 26.7655 | 266.134 | -5.1173 | 32.5778 | 49.9896
23.1972 | 230.488 | -4.4187 | 26.5101 | 50.0056 | 26.7705 | 266.1961 | -4.8206 | 30.6855 | 49.9775 | 26.7705 | 266.1845 | -5.1176 | 32.5901 | 50.0303
23.2005 | 230.5221 | -4.4187 | 26.5106 | 49.9857 | 26.7755 | 266.2468 | -4.8208 | 30.6857 | 50.0102 | 26.7755 | 266.2339 | -5.1178 | 32.5886 | 50.0233
23.2055 | 230.5716 | -4.4186 | 26.5085 | 49.9997 | 26.7805 | 266.2972 | -4.8211 | 30.6847 | 49.9947 | 26.7805 | 266.2844 | -5.1181 | 32.5828 | 50.0039
23.2105 | 230.6217 | -4.4186 | 26.5054 | 50.0203 | 26.7838 | 266.33 | -4.8212 | 30.686 | 50.0143 | 26.7838 | 266.3172 | -5.1183 | 32.5816 | 49.9853
23.2138 | 230.655 | -4.4186 | 26.5061 | 50.0051 | 26.7888 | 266.3796 | -4.8213 | 30.691 | 49.9964 | 26.7888 | 266.3666 | -5.1185 | 32.5836 | 50.0222
23.2172 | 230.6883 | -4.4185 | 26.5092 | 49.9856 | 26.7938 | 266.4292 | -4.8215 | 30.6925 | 50.0012 | 26.7938 | 266.4156 | -5.1187 | 32.5802 | 49.9787
23.2222 | 230.7384 | -4.4184 | 26.5112 | 49.9958 | 26.7988 | 266.48 | -4.8217 | 30.6931 | 50.0051 | 26.7988 | 266.4667 | -5.1191 | 32.5741 | 50.0074
23.2272 | 230.7885 | -4.4184 | 26.51 | 50.0105 | 26.8038 | 266.5306 | -4.822 | 30.6912 | 50.0162 | 26.8038 | 266.5171 | -5.1193 | 32.5758 | 49.9913
23.2305 | 230.8215 | -4.4184 | 26.5081 | 50.0105 | 26.8088 | 266.5805 | -4.8223 | 30.6923 | 49.9976 | 26.8088 | 266.5676 | -5.1195 | 32.5831 | 49.9908
23.2338 | 230.8555 | -4.4184 | 26.5069 | 50.0105 | 26.8138 | 266.629 | -4.8224 | 30.6951 | 49.9919 | 26.8138 | 266.6168 | -5.1196 | 32.5858 | 50.0116
23.2372 | 230.8885 | -4.4184 | 26.5094 | 49.987 | 26.8172 | 266.6628 | -4.8226 | 30.6963 | 50.0136 | 26.8172 | 266.6505 | -5.1198 | 32.5847 | 50.0029
23.2422 | 230.9385 | -4.4183 | 26.5147 | 49.998 | 26.8222 | 266.7136 | -4.8228 | 30.6996 | 49.9826 | 26.8222 | 266.7007 | -5.1202 | 32.5889 | 50.0034
23.2472 | 230.9886 | -4.4182 | 26.5196 | 49.992 | 26.8272 | 266.764 | -4.823 | 30.7017 | 50.0295 | 26.8272 | 266.7512 | -5.1205 | 32.593 | 49.98
23.2505 | 231.022 | -4.4181 | 26.5198 | 50.0293 | 26.8322 | 266.8131 | -4.8233 | 30.7035 | 49.9909 | 26.8322 | 266.8002 | -5.1207 | 32.5946 | 50.0008
23.2538 | 231.0556 | -4.4181 | 26.5171 | 49.9917 | 26.8372 | 266.863 | -4.8235 | 30.7024 | 49.9975 | 26.8372 | 266.8502 | -5.1209 | 32.597 | 49.9938
23.2588 | 231.1056 | -4.418 | 26.5113 | 49.9997 | 26.8405 | 266.8964 | -4.8237 | 30.7039 | 50.0229 | 26.8405 | 266.8834 | -5.1211 | 32.6024 | 50.0141
23.2638 | 231.1551 | -4.418 | 26.5069 | 50.0141 | 26.8455 | 266.9473 | -4.824 | 30.7115 | 49.9898 | 26.8455 | 266.9339 | -5.1214 | 32.6094 | 49.9943
23.2672 | 231.1888 | -4.4179 | 26.5027 | 50.0035 | 26.8505 | 266.9963 | -4.8242 | 30.718 | 49.9974 | 26.8505 | 266.9837 | -5.1216 | 32.6048 | 49.9728
23.2705 | 231.2221 | -4.4179 | 26.4974 | 50.0087 | 26.8555 | 267.046 | -4.8243 | 30.7135 | 50.0143 | 26.8555 | 267.0337 | -5.1218 | 32.596 | 50.0124
23.2755 | 231.2724 | -4.4179 | 26.4899 | 49.9906 | 26.8605 | 267.0974 | -4.8245 | 30.7024 | 49.9623 | 26.8605 | 267.0833 | -5.122 | 32.5987 | 49.9746
23.2805 | 231.322 | -4.4178 | 26.4906 | 49.9928 | 26.8655 | 267.1467 | -4.8247 | 30.6981 | 50.0068 | 26.8655 | 267.1334 | -5.1222 | 32.6124 | 49.9941
23.2838 | 231.3552 | -4.4178 | 26.4981 | 49.9982 | 26.8705 | 267.1955 | -4.825 | 30.7041 | 50.0195 | 26.8705 | 267.1834 | -5.1224 | 32.6191 | 49.9869
23.2872 | 231.388 | -4.4178 | 26.5043 | 50.0074 | 26.8738 | 267.2294 | -4.8251 | 30.7116 | 49.9892 | 26.8738 | 267.2166 | -5.1225 | 32.6174 | 50.0202
23.2905 | 231.422 | -4.4178 | 26.5068 | 50.0097 | 26.8788 | 267.2805 | -4.8252 | 30.7194 | 49.9895 | 26.8788 | 267.2674 | -5.1226 | 32.614 | 49.9934
23.2955 | 231.4718 | -4.4179 | 26.5052 | 50.0005 | 26.8838 | 267.331 | -4.8254 | 30.7193 | 50.013 | 26.8838 | 267.3166 | -5.1229 | 32.6074 | 49.9759
23.3005 | 231.522 | -4.4179 | 26.5023 | 49.9938 | 26.8888 | 267.3805 | -4.8255 | 30.7139 | 49.9971 | 26.8888 | 267.3672 | -5.1232 | 32.6014 | 50.0031
23.3038 | 231.5552 | -4.4178 | 26.502 | 49.9906 | 26.8938 | 267.4303 | -4.8257 | 30.713 | 50.0075 | 26.8938 | 267.4178 | -5.1235 | 32.6011 | 50.0128
23.3072 | 231.5888 | -4.4178 | 26.5 | 49.9977 | 26.8988 | 267.48 | -4.8259 | 30.7199 | 50.0031 | 26.8988 | 267.4679 | -5.1237 | 32.6101 | 50.0049
23.3122 | 231.6386 | -4.4177 | 26.499 | 50.0065 | 26.9038 | 267.5303 | -4.8261 | 30.727 | 50.005 | 26.9038 | 267.5182 | -5.1239 | 32.6192 | 49.9801
23.3172 | 231.6887 | -4.4177 | 26.5023 | 50.0053 | 26.9072 | 267.564 | -4.8262 | 30.7263 | 49.9778 | 26.9072 | 267.5498 | -5.124 | 32.6244 | 49.995
23.3205 | 231.7213 | -4.4177 | 26.5057 | 50.017 | 26.9122 | 267.6138 | -4.8264 | 30.7159 | 50.0053 | 26.9122 | 267.6002 | -5.1242 | 32.6282 | 50.0129
23.3238 | 231.7547 | -4.4178 | 26.5068 | 49.9729 | 26.9172 | 267.6633 | -4.8267 | 30.7075 | 50.0021 | 26.9172 | 267.6504 | -5.1244 | 32.6318 | 49.9794
23.3288 | 231.8055 | -4.4179 | 26.5046 | 50.0134 | 26.9222 | 267.714 | -4.8269 | 30.7101 | 49.9837 | 26.9222 | 267.7008 | -5.1245 | 32.6339 | 49.989
23.3338 | 231.8549 | -4.4179 | 26.5011 | 49.981 | 26.9272 | 267.7634 | -4.827 | 30.7175 | 50.0093 | 26.9272 | 267.7509 | -5.1247 | 32.6322 | 50.0114
23.3372 | 231.8892 | -4.4178 | 26.5001 | 50.0031 | 26.9305 | 267.7963 | -4.8271 | 30.7201 | 50.018 | 26.9305 | 267.7841 | -5.1249 | 32.629 | 50.0185
23.3405 | 231.9218 | -4.4178 | 26.5017 | 49.9929 | 26.9355 | 267.8471 | -4.8272 | 30.7229 | 49.992 | 26.9355 | 267.8342 | -5.1251 | 32.6202 | 49.9735
23.3438 | 231.9551 | -4.4177 | 26.5019 | 50.0061 | 26.9405 | 267.8968 | -4.8274 | 30.7298 | 50.0086 | 26.9405 | 267.8832 | -5.1252 | 32.6174 | 50.0365
23.3488 | 232.0048 | -4.4178 | 26.5036 | 50.0049 | 26.9455 | 267.9475 | -4.8275 | 30.7342 | 50.0082 | 26.9455 | 267.9337 | -5.1254 | 32.6201 | 50.0038
23.3538 | 232.0556 | -4.4178 | 26.504 | 50.002 | 26.9505 | 267.9965 | -4.8276 | 30.7302 | 49.982 | 26.9505 | 267.9838 | -5.1255 | 32.6232 | 50.027
23.3572 | 232.0877 | -4.4179 | 26.5039 | 50.0005 | 26.9555 | 268.0466 | -4.8278 | 30.7264 | 50.0099 | 26.9555 | 268.0346 | -5.1256 | 32.6234 | 49.9817
23.3605 | 232.1217 | -4.4179 | 26.5044 | 50.0158 | 26.9605 | 268.0972 | -4.8279 | 30.7314 | 49.9806 | 26.9605 | 268.0842 | -5.1258 | 32.6231 | 49.9951
23.3655 | 232.172 | -4.4179 | 26.5039 | 49.9799 | 26.9638 | 268.1299 | -4.828 | 30.7337 | 49.9873 | 26.9638 | 268.1164 | -5.126 | 32.6234 | 50.0301
23.3705 | 232.2226 | -4.4179 | 26.507 | 50.0418 | 26.9688 | 268.1809 | -4.8281 | 30.7325 | 50.0068 | 26.9688 | 268.1672 | -5.1263 | 32.6228 | 49.9724
23.3738 | 232.2554 | -4.4179 | 26.5074 | 49.987 | 26.9738 | 268.2306 | -4.8283 | 30.7312 | 50.0101 | 26.9738 | 268.2172 | -5.1264 | 32.6264 | 50.0411
23.3772 | 232.2898 | -4.418 | 26.5065 | 50.0046 | 26.9788 | 268.2803 | -4.8284 | 30.7375 | 49.9986 | 26.9788 | 268.2677 | -5.1265 | 32.6301 | 50.0055
23.3822 | 232.3396 | -4.418 | 26.5028 | 50.0056 | 26.9838 | 268.3303 | -4.8286 | 30.742 | 50.0046 | 26.9838 | 268.3172 | -5.1267 | 32.635 | 50.0178
23.3872 | 232.3886 | -4.418 | 26.5006 | 49.9927 | 26.9872 | 268.3636 | -4.8288 | 30.7433 | 50.0403 | 26.9872 | 268.3514 | -5.1269 | 32.6377 | 49.9731
23.3905 | 232.4224 | -4.418 | 26.5016 | 50.006 | 26.9922 | 268.4137 | -4.8291 | 30.7394 | 49.9808 | 26.9922 | 268.401 | -5.1271 | 32.6441 | 49.9987
23.3938 | 232.4556 | -4.418 | 26.5017 | 50.0172 | 26.9972 | 268.4635 | -4.8292 | 30.7386 | 49.9996 | 26.9972 | 268.4505 | -5.1273 | 32.6495 | 49.9717
23.3972 | 232.4894 | -4.4181 | 26.4997 | 49.9886 | 27.0022 | 268.5138 | -4.8293 | 30.7435 | 50.0068 | 27.0022 | 268.5005 | -5.1274 | 32.6462 | 50.0181
23.4022 | 232.5388 | -4.4181 | 26.4993 | 49.9963 | 27.0072 | 268.5635 | -4.8294 | 30.7497 | 50.021 | 27.0072 | 268.5509 | -5.1277 | 32.6388 | 49.9815
23.4072 | 232.5894 | -4.4182 | 26.4999 | 50.0028 | 27.0122 | 268.614 | -4.8296 | 30.7486 | 50.0023 | 27.0122 | 268.6004 | -5.1279 | 32.6366 | 50.002
23.4105 | 232.6225 | -4.4181 | 26.5016 | 49.9772 | 27.0172 | 268.665 | -4.8298 | 30.748 | 49.9861 | 27.0172 | 268.6502 | -5.1281 | 32.6425 | 50.0002
23.4138 | 232.6562 | -4.4182 | 26.5012 | 49.9943 | 27.0205 | 268.6983 | -4.8299 | 30.7493 | 49.9965 | 27.0205 | 268.6837 | -5.1283 | 32.646 | 50.0079
23.4188 | 232.7054 | -4.4183 | 26.4989 | 50.0079 | 27.0255 | 268.7482 | -4.8301 | 30.7524 | 49.9975 | 27.0255 | 268.7334 | -5.1284 | 32.6497 | 49.9983
23.4238 | 232.7551 | -4.4183 | 26.4979 | 49.9945 | 27.0305 | 268.7976 | -4.8302 | 30.7521 | 50.0107 | 27.0305 | 268.785 | -5.1286 | 32.6536 | 49.9732
23.4272 | 232.7888 | -4.4183 | 26.4986 | 49.9986 | 27.0355 | 268.8472 | -4.8304 | 30.7509 | 50.0056 | 27.0355 | 268.8338 | -5.1287 | 32.6518 | 50.0124
23.4305 | 232.8226 | -4.4183 | 26.4988 | 49.9918 | 27.0405 | 268.897 | -4.8306 | 30.7537 | 49.9943 | 27.0405 | 268.8846 | -5.129 | 32.6448 | 49.9903
23.4355 | 232.8727 | -4.4182 | 26.4993 | 49.9968 | 27.0455 | 268.9468 | -4.8309 | 30.7532 | 50.0089 | 27.0455 | 268.9345 | -5.1292 | 32.6411 | 49.9995
23.4405 | 232.9225 | -4.4182 | 26.5001 | 50.0028 | 27.0505 | 268.9971 | -4.8311 | 30.7475 | 50.0009 | 27.0505 | 268.9841 | -5.1294 | 32.6473 | 50.0219
23.4438 | 232.9556 | -4.4182 | 26.5029 | 50.0085 | 27.0538 | 269.0309 | -4.8313 | 30.7435 | 50.0002 | 27.0538 | 269.018 | -5.1296 | 32.6507 | 49.9742
23.4472 | 232.9888 | -4.4182 | 26.5055 | 50.0021 | 27.0588 | 269.0806 | -4.8315 | 30.7447 | 49.9952 | 27.0588 | 269.0675 | -5.1298 | 32.6463 | 50.0077
23.4505 | 233.023 | -4.4183 | 26.5068 | 50.0084 | 27.0638 | 269.1303 | -4.8317 | 30.7555 | 50.0152 | 27.0638 | 269.1182 | -5.1301 | 32.6419 | 49.982
23.4555 | 233.0725 | -4.4183 | 26.5058 | 49.9925 | 27.0688 | 269.1803 | -4.8318 | 30.7584 | 49.9994 | 27.0688 | 269.1676 | -5.1302 | 32.6446 | 50.006
23.4605 | 233.1231 | -4.4183 | 26.5034 | 50.0134 | 27.0738 | 269.2298 | -4.8319 | 30.7531 | 49.9342 | 27.0738 | 269.2176 | -5.1304 | 32.6543 | 50.0178
23.4638 | 233.156 | -4.4184 | 26.5023 | 50.0112 | 27.0772 | 269.2637 | -4.832 | 30.7458 | 49.9366 | 27.0772 | 269.2511 | -5.1305 | 32.6564 | 49.9966
23.4672 | 233.189 | -4.4184 | 26.5033 | 49.9793 | 27.0822 | 269.3141 | -4.8322 | 30.7484 | 50.0008 | 27.0822 | 269.3008 | -5.1307 | 32.6614 | 49.9995
23.4722 | 233.2393 | -4.4184 | 26.5058 | 50.0105 | 27.0872 | 269.3637 | -4.8324 | 30.7553 | 50.022 | 27.0872 | 269.3512 | -5.131 | 32.6621 | 50.0078
23.4772 | 233.2888 | -4.4185 | 26.5094 | 49.9948 | 27.0922 | 269.4142 | -4.8326 | 30.7568 | 49.9976 | 27.0922 | 269.4007 | -5.1312 | 32.6579 | 49.9993
23.4805 | 233.3229 | -4.4185 | 26.5104 | 49.9831 | 27.0972 | 269.4644 | -4.8327 | 30.7548 | 49.9935 | 27.0972 | 269.4505 | -5.1314 | 32.6552 | 49.9874
23.4838 | 233.3556 | -4.4185 | 26.509 | 50.0114 | 27.1022 | 269.5139 | -4.8329 | 30.7568 | 50.0048 | 27.1022 | 269.501 | -5.1316 | 32.658 | 49.998
23.4888 | 233.406 | -4.4185 | 26.5051 | 49.994 | 27.1072 | 269.5637 | -4.833 | 30.7618 | 49.9755 | 27.1072 | 269.5513 | -5.1318 | 32.6575 | 49.992
23.4938 | 233.4563 | -4.4186 | 26.5026 | 50.0198 | 27.1105 | 269.597 | -4.8331 | 30.7663 | 50.0173 | 27.1105 | 269.5842 | -5.1319 | 32.6534 | 49.9902
23.4972 | 233.4889 | -4.4187 | 26.5033 | 49.9893 | 27.1155 | 269.6474 | -4.8333 | 30.7766 | 49.9988 | 27.1155 | 269.6344 | -5.1321 | 32.6464 | 50.0131
23.5005 | 233.5231 | -4.4187 | 26.5062 | 49.9973 | 27.1205 | 269.6972 | -4.8335 | 30.7828 | 50.0218 | 27.1205 | 269.6838 | -5.1324 | 32.646 | 49.9622
23.5038 | 233.5568 | -4.4187 | 26.5106 | 49.9993 | 27.1255 | 269.747 | -4.8337 | 30.7824 | 49.9917 | 27.1255 | 269.7344 | -5.1325 | 32.6525 | 50.0097
23.5088 | 233.606 | -4.4187 | 26.5163 | 50.0028 | 27.1305 | 269.7963 | -4.8339 | 30.7819 | 50.0023 | 27.1305 | 269.7841 | -5.1326 | 32.6614 | 49.9681
23.5138 | 233.656 | -4.4187 | 26.5161 | 50.0034 | 27.1338 | 269.8308 | -4.834 | 30.7812 | 50.0084 | 27.1338 | 269.8172 | -5.1327 | 32.6674 | 50.0077
23.5172 | 233.6894 | -4.4188 | 26.5107 | 50.0087 | 27.1388 | 269.8806 | -4.8342 | 30.7751 | 49.9945 | 27.1388 | 269.8676 | -5.1328 | 32.6783 | 49.9953
23.5205 | 233.723 | -4.4188 | 26.5053 | 49.9865 | 27.1438 | 269.9306 | -4.8343 | 30.7685 | 50.0104 | 27.1438 | 269.9188 | -5.1329 | 32.6809 | 49.9854
23.5255 | 233.773 | -4.4188 | 26.5033 | 49.9959 | 27.1488 | 269.9809 | -4.8344 | 30.7705 | 50.0006 | 27.1488 | 269.9679 | -5.133 | 32.6752 | 50.0085
23.5305 | 233.8229 | -4.4189 | 26.5093 | 49.9949 | 27.1538 | 270.0307 | -4.8346 | 30.7767 | 50.0329 | 27.1538 | 270.0176 | -5.1332 | 32.6705 | 49.9758
23.5338 | 233.856 | -4.419 | 26.5149 | 50.0066 | 27.1588 | 270.0816 | -4.8348 | 30.7782 | 50.0012 | 27.1588 | 270.0684 | -5.1334 | 32.6767 | 50.0021
23.5372 | 233.8904 | -4.419 | 26.5191 | 49.9938 | 27.1638 | 270.1312 | -4.835 | 30.774 | 49.9751 | 27.1638 | 270.1194 | -5.1336 | 32.6812 | 50.0065
23.5405 | 233.923 | -4.4191 | 26.5202 | 49.9984 | 27.1672 | 270.1638 | -4.835 | 30.77 | 49.9938 | 27.1672 | 270.152 | -5.1337 | 32.6829 | 50.0016
23.5455 | 233.9725 | -4.419 | 26.5195 | 50.0135 | 27.1722 | 270.2142 | -4.8351 | 30.767 | 50.0029 | 27.1722 | 270.2012 | -5.134 | 32.6825 | 50.0012
23.5505 | 234.0218 | -4.4191 | 26.5193 | 49.9951 | 27.1772 | 270.265 | -4.8352 | 30.769 | 50.0253 | 27.1772 | 270.2507 | -5.1342 | 32.6829 | 49.9907
23.5538 | 234.0556 | -4.4191 | 26.5188 | 49.9675 | 27.1822 | 270.3153 | -4.8354 | 30.7757 | 49.9981 | 27.1822 | 270.3014 | -5.1344 | 32.6846 | 49.9995
23.5572 | 234.0889 | -4.4191 | 26.5175 | 50.0232 | 27.1872 | 270.3638 | -4.8356 | 30.7862 | 49.9935 | 27.1872 | 270.3511 | -5.1345 | 32.6865 | 49.9906
23.5622 | 234.1392 | -4.4192 | 26.515 | 50.0203 | 27.1922 | 270.4144 | -4.8357 | 30.7953 | 50.0049 | 27.1922 | 270.402 | -5.1347 | 32.6857 | 49.9937
23.5672 | 234.1898 | -4.4191 | 26.5153 | 49.9911 | 27.1972 | 270.4648 | -4.836 | 30.7985 | 49.9755 | 27.1972 | 270.4522 | -5.1348 | 32.6839 | 50.0228
23.5705 | 234.2225 | -4.4191 | 26.5157 | 49.9821 | 27.2005 | 270.4986 | -4.8361 | 30.7955 | 49.986 | 27.2005 | 270.4845 | -5.1349 | 32.6855 | 50.0057
23.5738 | 234.2563 | -4.4192 | 26.5154 | 50.0269 | 27.2055 | 270.5475 | -4.8362 | 30.7861 | 50.0203 | 27.2055 | 270.5344 | -5.135 | 32.6899 | 50.0058
23.5788 | 234.3066 | -4.4192 | 26.5139 | 49.9934 | 27.2105 | 270.5984 | -4.8363 | 30.7809 | 49.9738 | 27.2105 | 270.585 | -5.135 | 32.6938 | 50.0005
23.5838 | 234.3562 | -4.4193 | 26.5147 | 49.9853 | 27.2155 | 270.6471 | -4.8364 | 30.7849 | 50.0086 | 27.2155 | 270.6356 | -5.135 | 32.6894 | 49.9981
23.5872 | 234.3893 | -4.4193 | 26.5182 | 50.0198 | 27.2205 | 270.697 | -4.8365 | 30.7879 | 49.9883 | 27.2205 | 270.686 | -5.1351 | 32.6891 | 50.0029
23.5905 | 234.4238 | -4.4194 | 26.5196 | 49.9971 | 27.2238 | 270.7317 | -4.8366 | 30.7866 | 49.9736 | 27.2238 | 270.7188 | -5.1352 | 32.6903 | 50.0164
23.5938 | 234.4566 | -4.4195 | 26.5183 | 49.9915 | 27.2288 | 270.7811 | -4.8367 | 30.7839 | 50.0154 | 27.2288 | 270.7686 | -5.1354 | 32.6901 | 49.9879
23.5988 | 234.5066 | -4.4195 | 26.5158 | 50.0065 | 27.2338 | 270.8303 | -4.8368 | 30.7851 | 50.0329 | 27.2338 | 270.818 | -5.1356 | 32.6825 | 50.0066
23.6038 | 234.5568 | -4.4195 | 26.5149 | 50.0116 | 27.2388 | 270.8806 | -4.837 | 30.7872 | 49.9817 | 27.2388 | 270.8679 | -5.1356 | 32.6839 | 50.0118
23.6072 | 234.5887 | -4.4195 | 26.5187 | 50.0107 | 27.2438 | 270.9314 | -4.8371 | 30.7903 | 50.0123 | 27.2438 | 270.9171 | -5.1357 | 32.6939 | 50.0153
23.6105 | 234.6222 | -4.4196 | 26.5216 | 50.0105 | 27.2488 | 270.9808 | -4.8371 | 30.796 | 50.0039 | 27.2488 | 270.9682 | -5.1358 | 32.7001 | 50.0141
23.6155 | 234.6728 | -4.4197 | 26.5246 | 49.986 | 27.2538 | 271.0311 | -4.8371 | 30.8018 | 50.0129 | 27.2538 | 271.0188 | -5.1359 | 32.7018 | 49.9983
23.6205 | 234.7227 | -4.4197 | 26.5241 | 50.0237 | 27.2572 | 271.0644 | -4.8371 | 30.8029 | 49.9954 | 27.2572 | 271.0518 | -5.136 | 32.7075 | 50.0152
23.6238 | 234.7563 | -4.4198 | 26.5213 | 50.0294 | 27.2622 | 271.114 | -4.8372 | 30.7973 | 49.9954 | 27.2622 | 271.1012 | -5.1361 | 32.7145 | 49.9769
23.6272 | 234.7902 | -4.4198 | 26.5195 | 49.9838 | 27.2672 | 271.1648 | -4.8374 | 30.79 | 50.0293 | 27.2672 | 271.1515 | -5.1362 | 32.7161 | 50.0149
23.6322 | 234.8393 | -4.42 | 26.5235 | 49.9759 | 27.2722 | 271.2146 | -4.8375 | 30.7935 | 49.9909 | 27.2722 | 271.201 | -5.1363 | 32.7074 | 50.0141
23.6372 | 234.8891 | -4.4201 | 26.5303 | 50.0399 | 27.2772 | 271.2652 | -4.8375 | 30.8047 | 49.9897 | 27.2772 | 271.2516 | -5.1364 | 32.7018 | 49.9748
23.6405 | 234.923 | -4.4201 | 26.5311 | 50.0021 | 27.2805 | 271.2979 | -4.8376 | 30.8086 | 49.9896 | 27.2805 | 271.285 | -5.1365 | 32.7005 | 50.025
23.6438 | 234.9556 | -4.4201 | 26.5276 | 50.0005 | 27.2855 | 271.348 | -4.8378 | 30.8029 | 50.0042 | 27.2855 | 271.3344 | -5.1366 | 32.7005 | 49.998
23.6472 | 234.9885 | -4.4201 | 26.5202 | 49.9923 | 27.2905 | 271.397 | -4.838 | 30.797 | 49.9989 | 27.2905 | 271.3839 | -5.1367 | 32.7023 | 49.9935
23.6522 | 235.0393 | -4.4202 | 26.5156 | 49.9988 | 27.2955 | 271.4467 | -4.8381 | 30.7989 | 49.9959 | 27.2955 | 271.4347 | -5.1368 | 32.7028 | 49.9873
23.6572 | 235.0894 | -4.4203 | 26.5207 | 50.0234 | 27.3005 | 271.4967 | -4.8382 | 30.8047 | 50.0293 | 27.3005 | 271.4848 | -5.1369 | 32.7028 | 49.994
23.6605 | 235.1226 | -4.4204 | 26.5285 | 49.998 | 27.3055 | 271.5474 | -4.8384 | 30.8103 | 50.0036 | 27.3055 | 271.5346 | -5.137 | 32.7034 | 50.0118
23.6638 | 235.1568 | -4.4204 | 26.5341 | 49.9995 | 27.3105 | 271.5982 | -4.8385 | 30.8064 | 49.9785 | 27.3105 | 271.5845 | -5.1371 | 32.712 | 50.0043
23.6688 | 235.206 | -4.4205 | 26.5329 | 49.9862 | 27.3138 | 271.6315 | -4.8386 | 30.8004 | 50.0103 | 27.3138 | 271.6176 | -5.1372 | 32.7201 | 50.0089
23.6738 | 235.2562 | -4.4206 | 26.5289 | 49.9971 | 27.3188 | 271.6809 | -4.8388 | 30.7937 | 49.9948 | 27.3188 | 271.6682 | -5.1375 | 32.7291 | 49.9936
23.6772 | 235.2892 | -4.4207 | 26.528 | 50.0071 | 27.3238 | 271.7305 | -4.839 | 30.7986 | 50.0104 | 27.3238 | 271.7178 | -5.1377 | 32.724 | 49.9727
23.6805 | 235.323 | -4.4208 | 26.5273 | 50.0253 | 27.3288 | 271.7812 | -4.8391 | 30.8041 | 49.9957 | 27.3288 | 271.7676 | -5.1378 | 32.7178 | 50.0232
23.6855 | 235.3732 | -4.4208 | 26.5257 | 50.001 | 27.3338 | 271.831 | -4.8391 | 30.8047 | 49.9777 | 27.3338 | 271.8182 | -5.1379 | 32.7165 | 49.982
23.6905 | 235.4221 | -4.4209 | 26.5251 | 49.9813 | 27.3388 | 271.881 | -4.8392 | 30.8039 | 50.0102 | 27.3388 | 271.8686 | -5.138 | 32.7165 | 50.008
23.6938 | 235.4556 | -4.421 | 26.526 | 49.9953 | 27.3438 | 271.9314 | -4.8393 | 30.8078 | 50.0104 | 27.3438 | 271.9184 | -5.138 | 32.7085 | 50.007
23.6972 | 235.4896 | -4.4211 | 26.5294 | 49.9988 | 27.3472 | 271.9648 | -4.8395 | 30.8116 | 49.9791 | 27.3472 | 271.9518 | -5.1381 | 32.7046 | 49.9861
23.7005 | 235.5237 | -4.4212 | 26.5295 | 49.984 | 27.3522 | 272.0137 | -4.8397 | 30.8114 | 50.0006 | 27.3522 | 272.001 | -5.1382 | 32.7075 | 49.9939
23.7055 | 235.5734 | -4.4213 | 26.5294 | 50.0073 | 27.3572 | 272.0646 | -4.8399 | 30.8081 | 50.0251 | 27.3572 | 272.0515 | -5.1384 | 32.7173 | 50.0292
23.7105 | 235.623 | -4.4214 | 26.5288 | 49.9929 | 27.3622 | 272.1143 | -4.84 | 30.809 | 49.9941 | 27.3622 | 272.1007 | -5.1386 | 32.7189 | 50.0095
23.7138 | 235.6558 | -4.4215 | 26.529 | 50.0139 | 27.3672 | 272.165 | -4.8401 | 30.8163 | 49.9916 | 27.3672 | 272.1518 | -5.1389 | 32.7193 | 50.0088
23.7172 | 235.6889 | -4.4216 | 26.5323 | 50.0113 | 27.3705 | 272.1985 | -4.8402 | 30.8217 | 50.0214 | 27.3705 | 272.1844 | -5.139 | 32.7225 | 49.9865
23.7222 | 235.7394 | -4.4216 | 26.5381 | 49.993 | 27.3755 | 272.2478 | -4.8404 | 30.8245 | 49.9818 | 27.3755 | 272.2342 | -5.139 | 32.7302 | 50.0165
23.7272 | 235.7899 | -4.4217 | 26.5417 | 49.9977 | 27.3805 | 272.2978 | -4.8405 | 30.8229 | 50.0248 | 27.3805 | 272.2848 | -5.139 | 32.7313 | 49.9876
23.7305 | 235.8235 | -4.4218 | 26.5373 | 49.9681 | 27.3855 | 272.3479 | -4.8407 | 30.8188 | 49.9951 | 27.3855 | 272.335 | -5.1391 | 32.7234 | 49.999
23.7338 | 235.8563 | -4.4219 | 26.53 | 50.0234 | 27.3905 | 272.3982 | -4.8409 | 30.8117 | 50.0136 | 27.3905 | 272.3848 | -5.1392 | 32.7166 | 49.9905
23.7388 | 235.9058 | -4.4221 | 26.519 | 49.9987 | 27.3955 | 272.4483 | -4.8411 | 30.807 | 49.9865 | 27.3955 | 272.4356 | -5.1394 | 32.7231 | 49.9995
23.7438 | 235.9555 | -4.4222 | 26.5186 | 49.9999 | 27.4005 | 272.4982 | -4.8412 | 30.8058 | 50.0002 | 27.4005 | 272.4851 | -5.1397 | 32.7328 | 50.0297
23.7472 | 235.9896 | -4.4222 | 26.5238 | 49.9687 | 27.4038 | 272.531 | -4.8413 | 30.8096 | 50.0157 | 27.4038 | 272.5185 | -5.1398 | 32.7357 | 50.0153
23.7505 | 236.0225 | -4.4222 | 26.5282 | 50.0157 | 27.4088 | 272.5804 | -4.8413 | 30.8173 | 50.0005 | 27.4088 | 272.5682 | -5.1399 | 32.7306 | 49.9945
23.7538 | 236.057 | -4.4223 | 26.5316 | 50.0196 | 27.4138 | 272.632 | -4.8415 | 30.8224 | 50.011 | 27.4138 | 272.6178 | -5.14 | 32.7301 | 49.9885
23.7588 | 236.1058 | -4.4224 | 26.5352 | 49.9835 | 27.4188 | 272.6816 | -4.8416 | 30.8196 | 50.0066 | 27.4188 | 272.6676 | -5.1401 | 32.7336 | 49.9884
23.7638 | 236.1554 | -4.4226 | 26.5385 | 49.9984 | 27.4238 | 272.732 | -4.8418 | 30.8181 | 49.9537 | 27.4238 | 272.7174 | -5.1402 | 32.7376 | 50.0224
23.7672 | 236.1883 | -4.4227 | 26.5397 | 50.0231 | 27.4272 | 272.7651 | -4.8419 | 30.8185 | 50.0197 | 27.4272 | 272.752 | -5.1403 | 32.7349 | 50.0213
23.7705 | 236.2222 | -4.4228 | 26.5386 | 49.9666 | 27.4322 | 272.8144 | -4.842 | 30.8218 | 49.9962 | 27.4322 | 272.8018 | -5.1405 | 32.7331 | 49.9945
23.7755 | 236.2732 | -4.4229 | 26.5379 | 49.9977 | 27.4372 | 272.8646 | -4.8421 | 30.8253 | 50.0262 | 27.4372 | 272.8506 | -5.1406 | 32.7332 | 50.0057
23.7805 | 236.323 | -4.423 | 26.5406 | 49.9951 | 27.4422 | 272.9146 | -4.8423 | 30.8304 | 49.9904 | 27.4422 | 272.9007 | -5.1408 | 32.7356 | 49.9852
23.7838 | 236.3564 | -4.423 | 26.5421 | 49.9988 | 27.4472 | 272.9644 | -4.8425 | 30.8275 | 50.0131 | 27.4472 | 272.9521 | -5.141 | 32.7353 | 49.9923
23.7872 | 236.3898 | -4.4231 | 26.5406 | 50.0075 | 27.4522 | 273.014 | -4.8426 | 30.8253 | 50.006 | 27.4522 | 273.0024 | -5.1411 | 32.7322 | 50.0125
23.7922 | 236.4402 | -4.4233 | 26.5379 | 50.0031 | 27.4572 | 273.0652 | -4.8427 | 30.8313 | 49.9865 | 27.4572 | 273.0518 | -5.1411 | 32.7265 | 49.9793
23.7972 | 236.4905 | -4.4234 | 26.543 | 49.9815 | 27.4605 | 273.0978 | -4.8428 | 30.8399 | 50.0044 | 27.4605 | 273.084 | -5.1412 | 32.7278 | 49.987
23.8005 | 236.5237 | -4.4235 | 26.5481 | 50.0032 | 27.4655 | 273.1482 | -4.8429 | 30.8454 | 49.9968 | 27.4655 | 273.135 | -5.1414 | 32.7318 | 50.0078
23.8038 | 236.556 | -4.4236 | 26.5499 | 50.0008 | 27.4705 | 273.1972 | -4.8431 | 30.8404 | 50.0138 | 27.4705 | 273.1841 | -5.1415 | 32.7317 | 49.899
23.8072 | 236.5896 | -4.4237 | 26.5465 | 49.9845 | 27.4755 | 273.2476 | -4.8433 | 30.8324 | 49.9924 | 27.4755 | 273.2341 | -5.1417 | 32.7307 | 49.9979
23.8122 | 236.6393 | -4.4238 | 26.539 | 50.0034 | 27.4805 | 273.2976 | -4.8435 | 30.831 | 50.007 | 27.4805 | 273.2836 | -5.1418 | 32.7349 | 49.9935
23.8172 | 236.6894 | -4.4238 | 26.5365 | 50.0144 | 27.4855 | 273.348 | -4.8437 | 30.8396 | 49.9874 | 27.4855 | 273.3341 | -5.1419 | 32.7407 | 50.0244
23.8205 | 236.723 | -4.4239 | 26.5376 | 49.9879 | 27.4905 | 273.3975 | -4.8438 | 30.8461 | 50.0207 | 27.4905 | 273.3847 | -5.142 | 32.7451 | 49.9696
23.8238 | 236.7558 | -4.4239 | 26.5411 | 49.997 | 27.4938 | 273.4316 | -4.8439 | 30.8474 | 49.9895 | 27.4938 | 273.4185 | -5.1421 | 32.7494 | 50.0002
23.8288 | 236.8056 | -4.424 | 26.5476 | 50.0025 | 27.4988 | 273.4814 | -4.844 | 30.842 | 49.9905 | 27.4988 | 273.4674 | -5.1423 | 32.7552 | 50.003
23.8338 | 236.8562 | -4.4242 | 26.5512 | 50.0112 | 27.5038 | 273.5316 | -4.8441 | 30.8313 | 50.035 | 27.5038 | 273.5175 | -5.1425 | 32.754 | 50.0191
23.8372 | 236.8906 | -4.4243 | 26.5484 | 49.995 | 27.5088 | 273.5814 | -4.8443 | 30.8284 | 50.0006 | 27.5088 | 273.5675 | -5.1426 | 32.7486 | 50.0098
23.8405 | 236.9243 | -4.4244 | 26.5447 | 50.0144 | 27.5138 | 273.6314 | -4.8445 | 30.8388 | 50.0001 | 27.5138 | 273.6182 | -5.1427 | 32.7445 | 49.99
23.8455 | 236.9738 | -4.4245 | 26.5416 | 49.9915 | 27.5172 | 273.6646 | -4.8446 | 30.8487 | 49.9765 | 27.5172 | 273.6509 | -5.1428 | 32.7407 | 50.0053
23.8505 | 237.0228 | -4.4247 | 26.5424 | 49.9773 | 27.5222 | 273.7148 | -4.8448 | 30.8537 | 50.0032 | 27.5222 | 273.7007 | -5.1429 | 32.7392 | 50.0008
23.8538 | 237.056 | -4.4248 | 26.5438 | 50.0335 | 27.5272 | 273.7651 | -4.845 | 30.8478 | 50.0363 | 27.5272 | 273.7502 | -5.1431 | 32.741 | 49.9687
23.8572 | 237.0895 | -4.4249 | 26.5419 | 49.9927 | 27.5322 | 273.8147 | -4.8451 | 30.8456 | 49.9939 | 27.5322 | 273.8012 | -5.1432 | 32.743 | 50.0088
23.8605 | 237.1234 | -4.425 | 26.5408 | 50.0373 | 27.5372 | 273.8652 | -4.8453 | 30.8472 | 50.0182 | 27.5372 | 273.8512 | -5.1434 | 32.7421 | 50.0024
23.8655 | 237.1728 | -4.4252 | 26.5419 | 49.9872 | 27.5422 | 273.9143 | -4.8455 | 30.8467 | 49.9872 | 27.5422 | 273.9018 | -5.1436 | 32.7478 | 49.9896
23.8705 | 237.2228 | -4.4253 | 26.5501 | 49.9972 | 27.5472 | 273.9642 | -4.8457 | 30.8378 | 50.0159 | 27.5472 | 273.9513 | -5.1437 | 32.7607 | 49.9849
23.8738 | 237.2563 | -4.4253 | 26.556 | 49.9915 | 27.5505 | 273.998 | -4.8458 | 30.8366 | 49.9962 | 27.5505 | 273.984 | -5.1438 | 32.7653 | 50.0432
23.8772 | 237.29 | -4.4254 | 26.5599 | 49.9822 | 27.5555 | 274.0483 | -4.846 | 30.8448 | 50.0063 | 27.5555 | 274.0349 | -5.144 | 32.7598 | 49.9989
23.8822 | 237.3394 | -4.4255 | 26.5597 | 50.0207 | 27.5605 | 274.0972 | -4.8462 | 30.8586 | 49.9897 | 27.5605 | 274.0848 | -5.1442 | 32.7507 | 50.0202
23.8872 | 237.3901 | -4.4257 | 26.5587 | 50.0036 | 27.5655 | 274.1469 | -4.8463 | 30.8594 | 49.9964 | 27.5655 | 274.1345 | -5.1445 | 32.7549 | 49.9934
23.8905 | 237.4226 | -4.4258 | 26.5601 | 49.9774 | 27.5705 | 274.1975 | -4.8464 | 30.8525 | 50.0106 | 27.5705 | 274.1846 | -5.1447 | 32.7626 | 49.9993
23.8938 | 237.4568 | -4.4258 | 26.5636 | 49.9944 | 27.5738 | 274.232 | -4.8465 | 30.8521 | 49.987 | 27.5738 | 274.2182 | -5.1449 | 32.7635 | 49.9998
23.8972 | 237.4898 | -4.4259 | 26.5663 | 49.9986 | 27.5788 | 274.2818 | -4.8466 | 30.8579 | 50.0009 | 27.5788 | 274.2685 | -5.145 | 32.7617 | 50.0019
23.9022 | 237.5393 | -4.4259 | 26.565 | 50.0047 | 27.5838 | 274.3314 | -4.8469 | 30.8646 | 50.0345 | 27.5838 | 274.317 | -5.1451 | 32.7638 | 50.0127
23.9072 | 237.5898 | -4.426 | 26.5596 | 49.9848 | 27.5888 | 274.3808 | -4.8471 | 30.8653 | 49.98 | 27.5888 | 274.3684 | -5.1453 | 32.7703 | 49.9951
23.9105 | 237.6238 | -4.4262 | 26.5569 | 49.9805 | 27.5938 | 274.4306 | -4.8472 | 30.8666 | 50.0153 | 27.5938 | 274.4182 | -5.1455 | 32.7757 | 49.9791
23.9138 | 237.6566 | -4.4263 | 26.5593 | 50.0108 | 27.5988 | 274.4814 | -4.8473 | 30.8685 | 49.9916 | 27.5988 | 274.4678 | -5.1457 | 32.7774 | 49.9967
23.9188 | 237.7066 | -4.4265 | 26.5637 | 49.9899 | 27.6038 | 274.5321 | -4.8475 | 30.8697 | 50.0164 | 27.6038 | 274.5176 | -5.1459 | 32.775 | 50.0153
23.9238 | 237.7566 | -4.4266 | 26.5661 | 49.9865 | 27.6072 | 274.5652 | -4.8476 | 30.8705 | 50.0041 | 27.6072 | 274.5505 | -5.146 | 32.7724 | 50.0195
23.9272 | 237.79 | -4.4266 | 26.5645 | 49.9966 | 27.6122 | 274.6152 | -4.8478 | 30.8737 | 49.9987 | 27.6122 | 274.6016 | -5.1461 | 32.7676 | 49.9883
23.9305 | 237.8232 | -4.4267 | 26.5652 | 49.9913 | 27.6172 | 274.6642 | -4.8481 | 30.8763 | 50.0108 | 27.6172 | 274.651 | -5.1463 | 32.7672 | 49.9988
23.9355 | 237.8728 | -4.4269 | 26.5728 | 50.0104 | 27.6222 | 274.7144 | -4.8482 | 30.8767 | 50.0037 | 27.6222 | 274.7013 | -5.1464 | 32.7741 | 50.0057
23.9405 | 237.9224 | -4.427 | 26.5818 | 49.9588 | 27.6272 | 274.7648 | -4.8484 | 30.8737 | 50.0129 | 27.6272 | 274.7516 | -5.1465 | 32.7765 | 49.9834
23.9438 | 237.957 | -4.4271 | 26.5816 | 50.0132 | 27.6322 | 274.8152 | -4.8486 | 30.8707 | 49.9952 | 27.6322 | 274.8019 | -5.1467 | 32.7749 | 50.0013
23.9472 | 237.9898 | -4.4272 | 26.5765 | 49.9798 | 27.6372 | 274.8644 | -4.8487 | 30.8679 | 49.987 | 27.6372 | 274.8516 | -5.1469 | 32.7793 | 49.9939
23.9505 | 238.0232 | -4.4273 | 26.5708 | 50.0028 | 27.6405 | 274.8972 | -4.8489 | 30.8684 | 50.0046 | 27.6405 | 274.8846 | -5.147 | 32.7855 | 49.9985
23.9555 | 238.0737 | -4.4275 | 26.5706 | 49.9887 | 27.6455 | 274.9487 | -4.8491 | 30.8715 | 49.9987 | 27.6455 | 274.9341 | -5.1472 | 32.785 | 50.0144
23.9605 | 238.1236 | -4.4276 | 26.5763 | 50.0333 | 27.6505 | 274.9991 | -4.8493 | 30.8779 | 50.0265 | 27.6505 | 274.9841 | -5.1473 | 32.7824 | 50.0014
23.9638 | 238.157 | -4.4277 | 26.5791 | 50.0161 | 27.6555 | 275.0486 | -4.8494 | 30.8739 | 49.9924 | 27.6555 | 275.0349 | -5.1475 | 32.7866 | 49.9904
23.9672 | 238.1894 | -4.4278 | 26.5777 | 49.9962 | 27.6605 | 275.0976 | -4.8495 | 30.865 | 50.0023 | 27.6605 | 275.0847 | -5.1476 | 32.7914 | 50.0226
23.9722 | 238.2394 | -4.4279 | 26.5762 | 50.016 | 27.6638 | 275.1308 | -4.8497 | 30.8618 | 49.9771 | 27.6638 | 275.1187 | -5.1478 | 32.7874 | 49.99
23.9772 | 238.289 | -4.4281 | 26.5731 | 49.9672 | 27.6688 | 275.1813 | -4.8498 | 30.8682 | 50.0042 | 27.6688 | 275.1675 | -5.148 | 32.7767 | 49.9886
23.9805 | 238.3229 | -4.4282 | 26.5708 | 49.9918 | 27.6738 | 275.2313 | -4.8499 | 30.8766 | 49.9801 | 27.6738 | 275.2168 | -5.1482 | 32.7737 | 50.0067
23.9838 | 238.3562 | -4.4282 | 26.5676 | 50.0136 | 27.6788 | 275.281 | -4.85 | 30.8813 | 50.0272 | 27.6788 | 275.2673 | -5.1483 | 32.7807 | 50.003
23.9888 | 238.4066 | -4.4283 | 26.5689 | 50.0227 | 27.6838 | 275.331 | -4.8504 | 30.8849 | 50.009 | 27.6838 | 275.3166 | -5.1485 | 32.7866 | 49.9893
23.9938 | 238.457 | -4.4283 | 26.5764 | 49.9772 | 27.6888 | 275.381 | -4.8508 | 30.8812 | 49.9994 | 27.6888 | 275.367 | -5.1486 | 32.7861 | 50.0071
23.9972 | 238.4895 | -4.4284 | 26.5771 | 50.01 | 27.6938 | 275.4309 | -4.8511 | 30.8771 | 49.9952 | 27.6938 | 275.4174 | -5.1488 | 32.7817 | 49.971
24.0005 | 238.5227 | -4.4285 | 26.5746 | 50.0103 | 27.6972 | 275.4642 | -4.8512 | 30.8761 | 49.9753 | 27.6972 | 275.4506 | -5.1489 | 32.7781 | 49.9927
24.0038 | 238.556 | -4.4286 | 26.5719 | 50.0182 | 27.7022 | 275.5142 | -4.8514 | 30.8833 | 50.0128 | 27.7022 | 275.4997 | -5.1491 | 32.7819 | 50.0165
24.0088 | 238.6064 | -4.4287 | 26.5744 | 50.0029 | 27.7072 | 275.5646 | -4.8514 | 30.8886 | 49.9903 | 27.7072 | 275.5496 | -5.1493 | 32.792 | 50.0204
24.0138 | 238.6567 | -4.4288 | 26.5789 | 49.9846 | 27.7122 | 275.6142 | -4.8516 | 30.8892 | 50.0024 | 27.7122 | 275.601 | -5.1495 | 32.7938 | 49.9934
24.0172 | 238.6892 | -4.4289 | 26.5777 | 50.0353 | 27.7172 | 275.664 | -4.8517 | 30.8859 | 50.0175 | 27.7172 | 275.6516 | -5.1497 | 32.7856 | 49.9915
24.0205 | 238.7222 | -4.4289 | 26.5743 | 49.9775 | 27.7205 | 275.6973 | -4.8518 | 30.8833 | 49.973 | 27.7205 | 275.6843 | -5.1498 | 32.7817 | 49.9822
24.0255 | 238.7723 | -4.429 | 26.5721 | 50.0023 | 27.7255 | 275.7477 | -4.8519 | 30.8878 | 50.0065 | 27.7255 | 275.7328 | -5.1499 | 32.7865 | 50.0138
24.0305 | 238.8227 | -4.4291 | 26.5728 | 49.983 | 27.7305 | 275.7984 | -4.8522 | 30.8945 | 50.0069 | 27.7305 | 275.7835 | -5.1502 | 32.7987 | 49.9826
24.0338 | 238.856 | -4.4292 | 26.5714 | 49.9957 | 27.7355 | 275.8484 | -4.8525 | 30.8963 | 49.9952 | 27.7355 | 275.8346 | -5.1507 | 32.8042 | 50.0061
24.0372 | 238.8894 | -4.4293 | 26.5697 | 49.9989 | 27.7405 | 275.898 | -4.8527 | 30.8935 | 50.0168 | 27.7405 | 275.884 | -5.151 | 32.8012 | 49.9865
24.0422 | 238.9392 | -4.4295 | 26.5709 | 50.0028 | 27.7455 | 275.948 | -4.8529 | 30.8988 | 49.9948 | 27.7455 | 275.9338 | -5.1512 | 32.7967 | 49.9989
24.0472 | 238.9896 | -4.4295 | 26.5755 | 50.0191 | 27.7505 | 275.9978 | -4.8532 | 30.9077 | 50.012 | 27.7505 | 275.9839 | -5.1515 | 32.794 | 50.014
24.0505 | 239.0232 | -4.4296 | 26.5809 | 49.9813 | 27.7538 | 276.031 | -4.8533 | 30.9109 | 50.003 | 27.7538 | 276.0178 | -5.1516 | 32.7945 | 50.0035
24.0538 | 239.0562 | -4.4297 | 26.5846 | 49.9953 | 27.7588 | 276.0816 | -4.8535 | 30.9052 | 49.9926 | 27.7588 | 276.0669 | -5.1518 | 32.7998 | 49.9957
24.0572 | 239.0898 | -4.4298 | 26.5871 | 50.0067 | 27.7638 | 276.1317 | -4.8537 | 30.8967 | 50.0275 | 27.7638 | 276.117 | -5.1521 | 32.8068 | 50.0152
24.0622 | 239.1388 | -4.4299 | 26.5878 | 49.9971 | 27.7688 | 276.1814 | -4.8539 | 30.8961 | 49.9808 | 27.7688 | 276.1679 | -5.1524 | 32.8011 | 49.9906
24.0672 | 239.189 | -4.43 | 26.5848 | 49.9981 | 27.7738 | 276.2309 | -4.8542 | 30.9014 | 50.0357 | 27.7738 | 276.2188 | -5.1526 | 32.7932 | 50.01
24.0705 | 239.222 | -4.4301 | 26.5827 | 49.9995 | 27.7788 | 276.282 | -4.8544 | 30.9034 | 49.9928 | 27.7788 | 276.2683 | -5.1529 | 32.795 | 50.0045
24.0738 | 239.2566 | -4.4301 | 26.5797 | 50.0155 | 27.7838 | 276.3312 | -4.8545 | 30.9033 | 49.9726 | 27.7838 | 276.317 | -5.1531 | 32.8044 | 50.0114
24.0788 | 239.3059 | -4.4301 | 26.5754 | 49.9985 | 27.7872 | 276.3646 | -4.8546 | 30.9051 | 49.9932 | 27.7872 | 276.351 | -5.1533 | 32.8059 | 50.0029
24.0838 | 239.3573 | -4.4302 | 26.5755 | 49.9983 | 27.7922 | 276.4145 | -4.8548 | 30.9095 | 50.0068 | 27.7922 | 276.4012 | -5.1536 | 32.8023 | 49.9946
24.0872 | 239.3902 | -4.4303 | 26.58 | 50.0074 | 27.7972 | 276.4656 | -4.8551 | 30.9122 | 50.0195 | 27.7972 | 276.4513 | -5.1539 | 32.7938 | 50.0089
24.0905 | 239.4235 | -4.4304 | 26.5841 | 49.994 | 27.8022 | 276.5152 | -4.8552 | 30.9121 | 49.9825 | 27.8022 | 276.5017 | -5.1541 | 32.7909 | 50.0024
24.0955 | 239.4726 | -4.4305 | 26.5868 | 50.001 | 27.8072 | 276.5652 | -4.8553 | 30.9098 | 50.0076 | 27.8072 | 276.55 | -5.1543 | 32.7959 | 49.9987
24.1005 | 239.5224 | -4.4306 | 26.5848 | 49.9892 | 27.8105 | 276.5982 | -4.8555 | 30.9047 | 50.0098 | 27.8105 | 276.5835 | -5.1544 | 32.803 | 50.0153
24.1038 | 239.5564 | -4.4307 | 26.5835 | 50.0129 | 27.8155 | 276.6484 | -4.8557 | 30.8985 | 49.9888 | 27.8155 | 276.6344 | -5.1546 | 32.8087 | 49.9965
24.1072 | 239.5905 | -4.4309 | 26.5856 | 50.0111 | 27.8205 | 276.6986 | -4.8559 | 30.897 | 50.0349 | 27.8205 | 276.6854 | -5.1548 | 32.8052 | 50.0091
24.1105 | 239.6236 | -4.431 | 26.5877 | 49.9949 | 27.8255 | 276.7483 | -4.856 | 30.905 | 49.9819 | 27.8255 | 276.735 | -5.155 | 32.7982 | 50.0014
24.1155 | 239.6728 | -4.4313 | 26.5851 | 50.0031 | 27.8305 | 276.7978 | -4.8562 | 30.9129 | 50.0279 | 27.8305 | 276.7849 | -5.1552 | 32.8038 | 50.0158
24.1205 | 239.7234 | -4.4314 | 26.5797 | 50.0254 | 27.8355 | 276.8481 | -4.8563 | 30.9163 | 49.9965 | 27.8355 | 276.8343 | -5.1553 | 32.8145 | 49.9868
24.1238 | 239.7576 | -4.4314 | 26.5766 | 49.9907 | 27.8405 | 276.8978 | -4.8565 | 30.9152 | 50.0122 | 27.8405 | 276.8843 | -5.1556 | 32.8195 | 50.0237
24.1272 | 239.7902 | -4.4314 | 26.5783 | 50.0055 | 27.8438 | 276.9318 | -4.8566 | 30.9124 | 50.003 | 27.8438 | 276.9177 | -5.1557 | 32.8161 | 50.0138
24.1322 | 239.8402 | -4.4316 | 26.5817 | 50.0057 | 27.8488 | 276.9817 | -4.8567 | 30.9099 | 49.9985 | 27.8488 | 276.9675 | -5.1559 | 32.8144 | 49.9943
24.1372 | 239.8898 | -4.4317 | 26.583 | 50.0006 | 27.8538 | 277.0312 | -4.8569 | 30.9106 | 49.9716 | 27.8538 | 277.0184 | -5.1562 | 32.8176 | 49.9885
24.1405 | 239.9241 | -4.4317 | 26.5825 | 50.0393 | 27.8588 | 277.0812 | -4.857 | 30.9187 | 50.0103 | 27.8588 | 277.0685 | -5.1564 | 32.8243 | 50.009
24.1438 | 239.9573 | -4.4318 | 26.5844 | 49.9785 | 27.8638 | 277.1314 | -4.8572 | 30.9288 | 49.9775 | 27.8638 | 277.118 | -5.1566 | 32.8278 | 49.9993
24.1488 | 240.0067 | -4.4319 | 26.5889 | 50.0015 | 27.8672 | 277.1652 | -4.8573 | 30.9308 | 50.0179 | 27.8672 | 277.1506 | -5.1568 | 32.8258 | 49.9842
24.1538 | 240.0572 | -4.432 | 26.5889 | 50.008 | 27.8722 | 277.2151 | -4.8574 | 30.931 | 49.9989 | 27.8722 | 277.2015 | -5.1569 | 32.8254 | 50.0073
24.1572 | 240.0892 | -4.432 | 26.5841 | 49.9863 | 27.8772 | 277.2651 | -4.8576 | 30.9292 | 49.9983 | 27.8772 | 277.2516 | -5.157 | 32.8294 | 50.0085
24.1605 | 240.1232 | -4.4321 | 26.5796 | 50.0279 | 27.8822 | 277.3144 | -4.8578 | 30.9254 | 50.0007 | 27.8822 | 277.301 | -5.1571 | 32.8292 | 50.0062
24.1638 | 240.1568 | -4.4321 | 26.5771 | 49.9991 | 27.8872 | 277.3648 | -4.8579 | 30.9184 | 49.9828 | 27.8872 | 277.3498 | -5.1573 | 32.8225 | 49.985
24.1688 | 240.206 | -4.4322 | 26.5779 | 49.991 | 27.8922 | 277.4144 | -4.858 | 30.9232 | 50.0051 | 27.8922 | 277.401 | -5.1575 | 32.8251 | 49.9967
24.1738 | 240.2565 | -4.4323 | 26.5775 | 50.0211 | 27.8972 | 277.4642 | -4.8582 | 30.9326 | 50.0115 | 27.8972 | 277.4516 | -5.1578 | 32.8415 | 50.0091
24.1772 | 240.2898 | -4.4324 | 26.5802 | 50.0131 | 27.9005 | 277.4975 | -4.8583 | 30.9391 | 49.9794 | 27.9005 | 277.4854 | -5.1579 | 32.8491 | 49.9944
24.1805 | 240.3234 | -4.4325 | 26.5866 | 49.9719 | 27.9055 | 277.5478 | -4.8585 | 30.9385 | 50.0075 | 27.9055 | 277.5346 | -5.1581 | 32.8392 | 50.0031
24.1855 | 240.3738 | -4.4325 | 26.5986 | 49.9848 | 27.9105 | 277.5978 | -4.8586 | 30.936 | 49.96 | 27.9105 | 277.5844 | -5.1582 | 32.8204 | 49.9862
24.1905 | 240.4236 | -4.4326 | 26.6033 | 49.9922 | 27.9155 | 277.649 | -4.8588 | 30.9335 | 50.0084 | 27.9155 | 277.6348 | -5.1583 | 32.8225 | 50.0165
24.1938 | 240.4562 | -4.4327 | 26.5975 | 50.0059 | 27.9205 | 277.6985 | -4.859 | 30.9349 | 50.0008 | 27.9205 | 277.6856 | -5.1584 | 32.8376 | 49.9797
24.1972 | 240.49 | -4.4328 | 26.5914 | 50.0015 | 27.9255 | 277.7486 | -4.8591 | 30.9352 | 50.006 | 27.9255 | 277.7346 | -5.1586 | 32.8451 | 49.9949
24.2022 | 240.5397 | -4.4329 | 26.5918 | 49.9944 | 27.9305 | 277.7985 | -4.8593 | 30.9352 | 49.9677 | 27.9305 | 277.785 | -5.1587 | 32.841 | 50.0105
24.2072 | 240.5897 | -4.433 | 26.5986 | 50.0324 | 27.9338 | 277.8315 | -4.8594 | 30.9355 | 50.0076 | 27.9338 | 277.8183 | -5.1589 | 32.8391 | 49.9713
24.2105 | 240.6236 | -4.4331 | 26.6003 | 49.9846 | 27.9388 | 277.882 | -4.8596 | 30.9369 | 50.0061 | 27.9388 | 277.8677 | -5.1591 | 32.8419 | 50.0063
24.2138 | 240.656 | -4.4331 | 26.5978 | 49.957 | 27.9438 | 277.9318 | -4.8598 | 30.9365 | 49.985 | 27.9438 | 277.9177 | -5.1592 | 32.8484 | 49.9756
24.2172 | 240.6897 | -4.4332 | 26.5951 | 49.9736 | 27.9488 | 277.9824 | -4.8599 | 30.9354 | 49.9996 | 27.9488 | 277.9682 | -5.1593 | 32.8487 | 50.0187
24.2222 | 240.7406 | -4.4332 | 26.5955 | 50.0174 | 27.9538 | 278.0315 | -4.8601 | 30.9346 | 49.9968 | 27.9538 | 278.0188 | -5.1594 | 32.8504 | 49.9658
24.2272 | 240.79 | -4.4333 | 26.599 | 50.0143 | 27.9572 | 278.0654 | -4.8602 | 30.9371 | 49.9992 | 27.9572 | 278.0507 | -5.1595 | 32.8503 | 49.9836
24.2305 | 240.8236 | -4.4334 | 26.6001 | 49.9801 | 27.9622 | 278.1152 | -4.8605 | 30.9407 | 50.0028 | 27.9622 | 278.1004 | -5.1597 | 32.8506 | 50.0014
24.2338 | 240.8564 | -4.4335 | 26.6 | 50.0028 | 27.9672 | 278.164 | -4.8607 | 30.9438 | 50.0269 | 27.9672 | 278.1507 | -5.1598 | 32.8522 | 49.9704
24.2388 | 240.9068 | -4.4336 | 26.6018 | 49.9887 | 27.9722 | 278.2145 | -4.8609 | 30.9456 | 49.9954 | 27.9722 | 278.2022 | -5.1598 | 32.8551 | 49.9963
24.2438 | 240.9573 | -4.4337 | 26.6011 | 50.002 | 27.9772 | 278.2645 | -4.8609 | 30.9461 | 49.998 | 27.9772 | 278.2527 | -5.16 | 32.8488 | 50.0216
24.2472 | 240.9898 | -4.4339 | 26.6027 | 50.0083 | 27.9822 | 278.3152 | -4.8611 | 30.9444 | 49.983 | 27.9822 | 278.3009 | -5.1601 | 32.8344 | 49.9897
24.2505 | 241.023 | -4.4339 | 26.6027 | 50.0099 | 27.9872 | 278.3652 | -4.8612 | 30.942 | 50.0171 | 27.9872 | 278.352 | -5.1603 | 32.8318 | 49.9896
24.2538 | 241.0564 | -4.434 | 26.6025 | 49.9868 | 27.9905 | 278.3987 | -4.8613 | 30.9415 | 50.0043 | 27.9905 | 278.3858 | -5.1604 | 32.8401 | 50.0052
24.2588 | 241.1073 | -4.4341 | 26.6032 | 50.0077 | 27.9955 | 278.4484 | -4.8615 | 30.9428 | 49.9772 | 27.9955 | 278.4352 | -5.1607 | 32.8531 | 50.0096
24.2638 | 241.157 | -4.4342 | 26.6 | 50.0008 | 28.0005 | 278.4984 | -4.8617 | 30.9416 | 50.004 | 28.0005 | 278.484 | -5.1608 | 32.8544 | 49.9947
24.2672 | 241.1903 | -4.4342 | 26.6004 | 49.9767 | 28.0055 | 278.5478 | -4.8618 | 30.9414 | 50.0055 | 28.0055 | 278.534 | -5.1609 | 32.849 | 50.0031
24.2705 | 241.2236 | -4.4343 | 26.5987 | 49.9942 | 28.0105 | 278.5988 | -4.862 | 30.9478 | 50.0162 | 28.0105 | 278.585 | -5.1609 | 32.845 | 49.9941
24.2755 | 241.2742 | -4.4344 | 26.5985 | 50.0069 | 28.0138 | 278.6318 | -4.8621 | 30.9548 | 49.9962 | 28.0138 | 278.6194 | -5.161 | 32.8491 | 50.0063
24.2805 | 241.3246 | -4.4346 | 26.6062 | 50.0117 | 28.0188 | 278.6819 | -4.8622 | 30.9592 | 49.9896 | 28.0188 | 278.6687 | -5.1612 | 32.8569 | 49.9971
24.2838 | 241.3567 | -4.4347 | 26.6123 | 49.9794 | 28.0238 | 278.7318 | -4.8625 | 30.9585 | 50.0068 | 28.0238 | 278.7182 | -5.1613 | 32.8632 | 49.9825
24.2872 | 241.3902 | -4.4348 | 26.6147 | 50.0027 | 28.0288 | 278.7818 | -4.8626 | 30.96 | 50.001 | 28.0288 | 278.7682 | -5.1613 | 32.8599 | 49.9943
24.2922 | 241.4394 | -4.4348 | 26.6062 | 50.0102 | 28.0338 | 278.8318 | -4.8628 | 30.9618 | 50.0236 | 28.0338 | 278.8186 | -5.1614 | 32.8542 | 50.0276
24.2972 | 241.4903 | -4.4349 | 26.5959 | 49.9853 | 28.0388 | 278.8815 | -4.863 | 30.9636 | 49.9734 | 28.0388 | 278.868 | -5.1615 | 32.8524 | 50.0004
24.3005 | 241.5236 | -4.435 | 26.5944 | 50.0042 | 28.0438 | 278.9311 | -4.8632 | 30.9655 | 50.0224 | 28.0438 | 278.9178 | -5.1616 | 32.8559 | 49.9985
24.3038 | 241.5573 | -4.435 | 26.5984 | 50.001 | 28.0472 | 278.9659 | -4.8633 | 30.9668 | 50.0213 | 28.0472 | 278.9509 | -5.1617 | 32.8617 | 49.9918
24.3072 | 241.5902 | -4.4351 | 26.6018 | 50.0003 | 28.0522 | 279.0156 | -4.8635 | 30.969 | 49.9847 | 28.0522 | 279.0012 | -5.1619 | 32.8641 | 49.9928
24.3122 | 241.6398 | -4.4352 | 26.6038 | 49.9873 | 28.0572 | 279.0654 | -4.8637 | 30.9709 | 49.9891 | 28.0572 | 279.0518 | -5.1621 | 32.8588 | 50.0243
24.3172 | 241.6903 | -4.4353 | 26.6049 | 50.0034 | 28.0622 | 279.1147 | -4.8639 | 30.9655 | 50.0139 | 28.0622 | 279.1017 | -5.1622 | 32.8508 | 49.9999
24.3205 | 241.7246 | -4.4353 | 26.6047 | 50.0008 | 28.0672 | 279.1653 | -4.864 | 30.9576 | 50.0155 | 28.0672 | 279.1511 | -5.1623 | 32.8525 | 49.9984
24.3238 | 241.7571 | -4.4353 | 26.6065 | 50.0002 | 28.0722 | 279.2156 | -4.8642 | 30.9562 | 49.9828 | 28.0722 | 279.2008 | -5.1624 | 32.8635 | 49.9988
24.3288 | 241.8074 | -4.4354 | 26.6067 | 49.9981 | 28.0772 | 279.2651 | -4.8644 | 30.9621 | 50.0139 | 28.0772 | 279.2516 | -5.1626 | 32.8698 | 50.0093
24.3338 | 241.8571 | -4.4356 | 26.6092 | 49.9795 | 28.0805 | 279.2976 | -4.8645 | 30.9649 | 49.9956 | 28.0805 | 279.2854 | -5.1627 | 32.8687 | 50.0102
24.3372 | 241.8901 | -4.4357 | 26.6123 | 49.9792 | 28.0855 | 279.3487 | -4.8647 | 30.9639 | 50.0032 | 28.0855 | 279.336 | -5.1628 | 32.8674 | 49.9947
24.3405 | 241.9243 | -4.4357 | 26.6152 | 49.987 | 28.0905 | 279.398 | -4.865 | 30.9645 | 50.0254 | 28.0905 | 279.3846 | -5.1629 | 32.8706 | 50.0183
24.3455 | 241.9738 | -4.4357 | 26.6118 | 50.0019 | 28.0955 | 279.4486 | -4.8651 | 30.9647 | 49.9942 | 28.0955 | 279.4347 | -5.1631 | 32.8658 | 49.9862
24.3505 | 242.0246 | -4.4358 | 26.6056 | 50.0096 | 28.1005 | 279.4978 | -4.8653 | 30.9622 | 49.9838 | 28.1005 | 279.4852 | -5.1633 | 32.8568 | 50.0018
24.3538 | 242.0565 | -4.436 | 26.6034 | 49.9946 | 28.1038 | 279.5321 | -4.8654 | 30.9617 | 49.9725 | 28.1038 | 279.5186 | -5.1634 | 32.8553 | 49.9926
24.3572 | 242.0908 | -4.4361 | 26.607 | 50.0221 | 28.1088 | 279.5822 | -4.8655 | 30.9697 | 50.0123 | 28.1088 | 279.5687 | -5.1635 | 32.8686 | 50.0116
24.3605 | 242.1233 | -4.4361 | 26.6105 | 49.9742 | 28.1138 | 279.6316 | -4.8657 | 30.9776 | 50.0059 | 28.1138 | 279.6191 | -5.1637 | 32.8809 | 49.9808
24.3655 | 242.1737 | -4.4361 | 26.6122 | 49.9881 | 28.1188 | 279.6819 | -4.8659 | 30.9758 | 49.9843 | 28.1188 | 279.6685 | -5.1639 | 32.8828 | 49.9765
24.3705 | 242.224 | -4.4362 | 26.6137 | 50.0113 | 28.1238 | 279.7324 | -4.8662 | 30.9739 | 50.0016 | 28.1238 | 279.7182 | -5.164 | 32.8781 | 50.0462
24.3738 | 242.2564 | -4.4363 | 26.6175 | 50.0028 | 28.1288 | 279.782 | -4.8664 | 30.9765 | 50.0051 | 28.1288 | 279.768 | -5.1641 | 32.8785 | 49.9827
24.3772 | 242.2908 | -4.4364 | 26.6218 | 50.0007 | 28.1338 | 279.8312 | -4.8667 | 30.9771 | 49.977 | 28.1338 | 279.8187 | -5.1643 | 32.8774 | 50.0061
24.3822 | 242.3406 | -4.4365 | 26.6186 | 50.0089 | 28.1372 | 279.8646 | -4.8668 | 30.9739 | 49.9864 | 28.1372 | 279.8522 | -5.1645 | 32.877 | 50.0172
24.3872 | 242.3894 | -4.4365 | 26.6078 | 49.9946 | 28.1422 | 279.9152 | -4.867 | 30.9729 | 50.0155 | 28.1422 | 279.9018 | -5.1646 | 32.8765 | 50.0047
24.3905 | 242.4235 | -4.4365 | 26.6026 | 50.0065 | 28.1472 | 279.9651 | -4.8671 | 30.9784 | 49.989 | 28.1472 | 279.9513 | -5.1648 | 32.8767 | 49.9739
24.3938 | 242.4575 | -4.4366 | 26.6027 | 50.0016 | 28.1522 | 280.0152 | -4.8674 | 30.9833 | 50.0042 | 28.1522 | 280.0014 | -5.1649 | 32.8792 | 49.9969
24.3988 | 242.508 | -4.4367 | 26.6084 | 50.013 | 28.1572 | 280.0651 | -4.8676 | 30.9831 | 50.0067 | 28.1572 | 280.0518 | -5.1651 | 32.8846 | 50.0138
24.4038 | 242.5575 | -4.4368 | 26.6109 | 49.9888 | 28.1605 | 280.0986 | -4.8678 | 30.9831 | 49.9548 | 28.1605 | 280.0852 | -5.1651 | 32.8893 | 49.98
24.4072 | 242.5911 | -4.4369 | 26.6067 | 49.9972 | 28.1655 | 280.1486 | -4.8679 | 30.9873 | 49.9998 | 28.1655 | 280.1349 | -5.1653 | 32.8868 | 49.991
24.4105 | 242.6234 | -4.437 | 26.6017 | 50.0071 | 28.1705 | 280.1987 | -4.8681 | 30.9915 | 49.989 | 28.1705 | 280.1858 | -5.1655 | 32.8819 | 49.9928
24.4138 | 242.6573 | -4.437 | 26.6009 | 50.0096 | 28.1755 | 280.2486 | -4.8683 | 30.9893 | 49.9993 | 28.1755 | 280.2356 | -5.1657 | 32.8889 | 50.0057
24.4188 | 242.7076 | -4.437 | 26.6081 | 50.0034 | 28.1805 | 280.2982 | -4.8685 | 30.9856 | 50.014 | 28.1805 | 280.2851 | -5.1659 | 32.9068 | 50.0287
24.4238 | 242.7578 | -4.4371 | 26.617 | 50.005 | 28.1855 | 280.3492 | -4.8686 | 30.9846 | 50.0032 | 28.1855 | 280.3349 | -5.1661 | 32.9143 | 49.9928
24.4272 | 242.7907 | -4.4372 | 26.6165 | 50.0013 | 28.1905 | 280.4 | -4.8689 | 30.9882 | 50.0066 | 28.1905 | 280.3856 | -5.1663 | 32.9076 | 49.9868
24.4305 | 242.8244 | -4.4373 | 26.6108 | 49.9768 | 28.1938 | 280.4324 | -4.869 | 30.9913 | 50.0016 | 28.1938 | 280.4188 | -5.1664 | 32.9009 | 50.0124
24.4355 | 242.8737 | -4.4374 | 26.6088 | 50.0228 | 28.1988 | 280.4822 | -4.8692 | 30.9965 | 50.0003 | 28.1988 | 280.469 | -5.1666 | 32.9014 | 49.9961
24.4405 | 242.9238 | -4.4374 | 26.6125 | 49.9757 | 28.2038 | 280.5328 | -4.8694 | 31.0007 | 50 | 28.2038 | 280.5185 | -5.1668 | 32.9072 | 49.9933
24.4438 | 242.957 | -4.4374 | 26.6166 | 49.9939 | 28.2088 | 280.5822 | -4.8696 | 31.0012 | 49.9853 | 28.2088 | 280.5685 | -5.1669 | 32.9114 | 49.999
24.4472 | 242.9902 | -4.4375 | 26.6186 | 50.0063 | 28.2138 | 280.6317 | -4.8697 | 31.0009 | 50.0142 | 28.2138 | 280.618 | -5.1671 | 32.9151 | 49.9921
24.4522 | 243.0412 | -4.4376 | 26.6138 | 49.9922 | 28.2188 | 280.682 | -4.87 | 31.002 | 50.0218 | 28.2188 | 280.6688 | -5.1673 | 32.9124 | 49.9948
24.4572 | 243.0915 | -4.4376 | 26.6125 | 50.0055 | 28.2238 | 280.7328 | -4.8703 | 31.0037 | 49.9709 | 28.2238 | 280.7178 | -5.1674 | 32.9089 | 50.0136
24.4605 | 243.1244 | -4.4376 | 26.612 | 50.0014 | 28.2272 | 280.7655 | -4.8705 | 31.0035 | 50.024 | 28.2272 | 280.7518 | -5.1675 | 32.9108 | 50.0034
24.4638 | 243.1577 | -4.4376 | 26.6136 | 50.0082 | 28.2322 | 280.8154 | -4.8706 | 31.0001 | 50.0028 | 28.2322 | 280.8016 | -5.1677 | 32.9188 | 49.9986
24.4672 | 243.1908 | -4.4376 | 26.6134 | 49.9864 | 28.2372 | 280.866 | -4.8708 | 31.0002 | 50.0175 | 28.2372 | 280.8522 | -5.1679 | 32.9237 | 49.9952
24.4722 | 243.2412 | -4.4377 | 26.6132 | 50.0037 | 28.2422 | 280.9159 | -4.871 | 31.0039 | 49.9763 | 28.2422 | 280.9017 | -5.168 | 32.9193 | 49.9787
24.4772 | 243.2906 | -4.4378 | 26.6151 | 50.0145 | 28.2472 | 280.966 | -4.8711 | 31.0098 | 50.0086 | 28.2472 | 280.9509 | -5.1682 | 32.9155 | 50.0229
24.4805 | 243.324 | -4.4378 | 26.614 | 50.0349 | 28.2505 | 280.9992 | -4.8712 | 31.0087 | 50.01 | 28.2505 | 280.985 | -5.1683 | 32.9151 | 50.0057
24.4838 | 243.3575 | -4.4379 | 26.6105 | 49.9931 | 28.2555 | 281.0492 | -4.8714 | 31.0074 | 49.9986 | 28.2555 | 281.0349 | -5.1684 | 32.9179 | 50.0087
24.4888 | 243.408 | -4.4379 | 26.6067 | 49.996 | 28.2605 | 281.0992 | -4.8715 | 31.0088 | 50.0124 | 28.2605 | 281.085 | -5.1685 | 32.9224 | 49.9884
24.4938 | 243.4586 | -4.4379 | 26.611 | 50.0043 | 28.2655 | 281.1487 | -4.8717 | 31.0129 | 49.998 | 28.2655 | 281.1345 | -5.1687 | 32.9345 | 50.0089
24.4972 | 243.491 | -4.438 | 26.6151 | 49.9776 | 28.2705 | 281.1987 | -4.8719 | 31.0125 | 49.9982 | 28.2705 | 281.1855 | -5.1688 | 32.9454 | 49.9837
24.5005 | 243.5242 | -4.438 | 26.6153 | 50.0101 | 28.2755 | 281.249 | -4.8721 | 31.0106 | 50.0027 | 28.2755 | 281.2348 | -5.1689 | 32.9475 | 49.9916
24.5055 | 243.5748 | -4.4381 | 26.6132 | 49.9996 | 28.2805 | 281.299 | -4.8723 | 31.0141 | 50.0034 | 28.2805 | 281.2842 | -5.169 | 32.9402 | 50.0085
24.5105 | 243.6247 | -4.4382 | 26.6125 | 49.9953 | 28.2838 | 281.333 | -4.8723 | 31.0217 | 49.9852 | 28.2838 | 281.3172 | -5.169 | 32.9385 | 50.0178
24.5138 | 243.6592 | -4.4383 | 26.6139 | 49.991 | 28.2888 | 281.3824 | -4.8725 | 31.0287 | 50.0036 | 28.2888 | 281.3676 | -5.1691 | 32.9412 | 50.0038
24.5172 | 243.6928 | -4.4384 | 26.6146 | 50.0369 | 28.2938 | 281.4328 | -4.8726 | 31.024 | 50.0144 | 28.2938 | 281.4178 | -5.1692 | 32.9485 | 49.9831
24.5205 | 243.7246 | -4.4385 | 26.6163 | 49.9857 | 28.2988 | 281.4818 | -4.8728 | 31.0185 | 50.013 | 28.2988 | 281.4679 | -5.1693 | 32.9503 | 50.0081
24.5255 | 243.7745 | -4.4386 | 26.6194 | 49.988 | 28.3038 | 281.532 | -4.873 | 31.0231 | 49.9763 | 28.3038 | 281.5182 | -5.1693 | 32.9495 | 49.9992
24.5305 | 243.825 | -4.4387 | 26.6218 | 49.9988 | 28.3072 | 281.5653 | -4.8731 | 31.0271 | 50.041 | 28.3072 | 281.551 | -5.1694 | 32.9485 | 50.0233
24.5338 | 243.8592 | -4.4388 | 26.6206 | 50.0075 | 28.3122 | 281.6158 | -4.8733 | 31.0254 | 49.983 | 28.3122 | 281.6013 | -5.1695 | 32.9476 | 49.9929
24.5372 | 243.8923 | -4.4388 | 26.6187 | 50.0097 | 28.3172 | 281.6653 | -4.8734 | 31.0224 | 50.0046 | 28.3172 | 281.651 | -5.1697 | 32.9486 | 50.0087
24.5422 | 243.9413 | -4.4389 | 26.615 | 49.9976 | 28.3222 | 281.7156 | -4.8735 | 31.0258 | 50.0027 | 28.3222 | 281.7012 | -5.1699 | 32.9451 | 50.0004
24.5472 | 243.9918 | -4.4389 | 26.6156 | 49.9747 | 28.3272 | 281.7659 | -4.8737 | 31.0308 | 49.9893 | 28.3272 | 281.751 | -5.17 | 32.9413 | 49.9938
24.5505 | 244.0249 | -4.439 | 26.6165 | 50.0093 | 28.3322 | 281.8156 | -4.8739 | 31.0369 | 50.012 | 28.3322 | 281.8005 | -5.17 | 32.9453 | 50.0069
24.5538 | 244.0582 | -4.439 | 26.6175 | 50.0258 | 28.3372 | 281.8656 | -4.8741 | 31.0394 | 49.9793 | 28.3372 | 281.8506 | -5.1701 | 32.9524 | 50.0273
24.5588 | 244.1086 | -4.439 | 26.616 | 49.9972 | 28.3405 | 281.8995 | -4.8742 | 31.038 | 49.9792 | 28.3405 | 281.8841 | -5.1702 | 32.9518 | 50.0068
24.5638 | 244.1575 | -4.4391 | 26.6194 | 50.0028 | 28.3455 | 281.9487 | -4.8743 | 31.0341 | 50.0104 | 28.3455 | 281.9346 | -5.1702 | 32.9466 | 49.9913
24.5672 | 244.1916 | -4.4391 | 26.6248 | 50.0085 | 28.3505 | 281.9991 | -4.8744 | 31.0329 | 49.987 | 28.3505 | 281.9838 | -5.1703 | 32.9465 | 50.0148
24.5705 | 244.2252 | -4.4391 | 26.6287 | 49.9786 | 28.3555 | 282.049 | -4.8746 | 31.0344 | 49.994 | 28.3555 | 282.0344 | -5.1704 | 32.9519 | 49.9935
24.5738 | 244.2586 | -4.4392 | 26.6286 | 49.979 | 28.3605 | 282.0994 | -4.8748 | 31.0331 | 50.037 | 28.3605 | 282.0842 | -5.1706 | 32.9489 | 50.0212
24.5788 | 244.3082 | -4.4392 | 26.6192 | 50.0114 | 28.3655 | 282.1485 | -4.875 | 31.03 | 49.9901 | 28.3655 | 282.1338 | -5.1706 | 32.9438 | 49.9955
24.5838 | 244.3586 | -4.4393 | 26.6132 | 50.0012 | 28.3705 | 282.1987 | -4.8752 | 31.0284 | 50.0319 | 28.3705 | 282.1824 | -5.1706 | 32.9409 | 50.0042
24.5872 | 244.3918 | -4.4394 | 26.6155 | 50.016 | 28.3738 | 282.2329 | -4.8753 | 31.0292 | 49.9923 | 28.3738 | 282.2162 | -5.1706 | 32.9409 | 49.9854
24.5905 | 244.4254 | -4.4395 | 26.6181 | 49.9962 | 28.3788 | 282.2826 | -4.8755 | 31.0374 | 50.0037 | 28.3788 | 282.2666 | -5.1706 | 32.9402 | 50.0114
24.5955 | 244.4754 | -4.4396 | 26.6219 | 49.9974 | 28.3838 | 282.3322 | -4.8757 | 31.0464 | 50.0004 | 28.3838 | 282.3172 | -5.1707 | 32.9449 | 49.9949
24.6005 | 244.5256 | -4.4396 | 26.6221 | 49.9872 | 28.3888 | 282.382 | -4.876 | 31.0535 | 49.9922 | 28.3888 | 282.3668 | -5.1707 | 32.9485 | 50.0031
24.6038 | 244.5592 | -4.4396 | 26.6235 | 50.0125 | 28.3938 | 282.4323 | -4.8762 | 31.0512 | 50.0196 | 28.3938 | 282.4164 | -5.1707 | 32.9471 | 50.0019
24.6072 | 244.5927 | -4.4397 | 26.6278 | 50.0031 | 28.3972 | 282.4666 | -4.8763 | 31.047 | 49.9814 | 28.3972 | 282.4495 | -5.1707 | 32.9462 | 50.024
24.6105 | 244.6254 | -4.4397 | 26.6334 | 50.0086 | 28.4022 | 282.5163 | -4.8765 | 31.0421 | 50.0206 | 28.4022 | 282.5 | -5.1708 | 32.9503 | 49.9842
24.6155 | 244.6752 | -4.4398 | 26.6387 | 49.9974 | 28.4072 | 282.5658 | -4.8767 | 31.0457 | 49.988 | 28.4072 | 282.5498 | -5.1709 | 32.9555 | 49.9984
24.6205 | 244.7262 | -4.4398 | 26.6337 | 49.9982 | 28.4122 | 282.6154 | -4.8769 | 31.0508 | 50.002 | 28.4122 | 282.5996 | -5.171 | 32.9566 | 49.9841
24.6238 | 244.759 | -4.4399 | 26.6274 | 49.9761 | 28.4172 | 282.6656 | -4.8771 | 31.0499 | 50.0018 | 28.4172 | 282.6499 | -5.171 | 32.9576 | 50.0313
24.6272 | 244.7924 | -4.44 | 26.6248 | 49.9784 | 28.4222 | 282.716 | -4.8774 | 31.0462 | 50.0013 | 28.4222 | 282.6997 | -5.1711 | 32.9583 | 49.9951
24.6322 | 244.8417 | -4.4401 | 26.6309 | 50.0211 | 28.4272 | 282.7658 | -4.8775 | 31.0448 | 50.0064 | 28.4272 | 282.7506 | -5.1712 | 32.9573 | 49.9916
24.6372 | 244.892 | -4.4402 | 26.6326 | 50.0021 | 28.4305 | 282.7986 | -4.8776 | 31.046 | 50.0172 | 28.4305 | 282.7837 | -5.1713 | 32.9539 | 49.9979
24.6405 | 244.9253 | -4.4402 | 26.6275 | 50.0005 | 28.4355 | 282.8482 | -4.8778 | 31.0488 | 49.9851 | 28.4355 | 282.833 | -5.1712 | 32.9473 | 50.0055
24.6438 | 244.9587 | -4.4403 | 26.6225 | 50.0158 | 28.4405 | 282.8986 | -4.878 | 31.0531 | 50.0345 | 28.4405 | 282.8831 | -5.1712 | 32.9445 | 50.0146
24.6488 | 245.0088 | -4.4403 | 26.6202 | 49.9937 | 28.4455 | 282.9497 | -4.8781 | 31.0558 | 49.9887 | 28.4455 | 282.9331 | -5.1714 | 32.9474 | 50.0023
24.6538 | 245.0594 | -4.4403 | 26.6258 | 50.0291 | 28.4505 | 282.999 | -4.8783 | 31.0574 | 50.0177 | 28.4505 | 282.9834 | -5.1715 | 32.9539 | 49.9924
24.6572 | 245.0924 | -4.4403 | 26.6277 | 49.9916 | 28.4538 | 283.033 | -4.8785 | 31.0587 | 50.0279 | 28.4538 | 283.0165 | -5.1715 | 32.9602 | 50.0529
24.6605 | 245.1267 | -4.4403 | 26.6298 | 50.0057 | 28.4588 | 283.0826 | -4.8788 | 31.057 | 49.9907 | 28.4588 | 283.0659 | -5.1715 | 32.9642 | 49.9809
24.6638 | 245.16 | -4.4404 | 26.6324 | 49.9701 | 28.4638 | 283.1328 | -4.8791 | 31.0528 | 50.0053 | 28.4638 | 283.1167 | -5.1716 | 32.9572 | 50.0184
24.6688 | 245.2083 | -4.4405 | 26.6349 | 49.9934 | 28.4688 | 283.1828 | -4.8792 | 31.0514 | 49.9832 | 28.4688 | 283.1668 | -5.1717 | 32.9444 | 49.997
24.6738 | 245.2582 | -4.4405 | 26.6344 | 50.0338 | 28.4738 | 283.2326 | -4.8794 | 31.0567 | 50.0422 | 28.4738 | 283.2169 | -5.1718 | 32.9398 | 50.0326
24.6772 | 245.2919 | -4.4406 | 26.6315 | 50.0163 | 28.4788 | 283.2831 | -4.8795 | 31.0624 | 49.9919 | 28.4788 | 283.267 | -5.1719 | 32.9437 | 49.9933
24.6805 | 245.3255 | -4.4406 | 26.6302 | 50.0041 | 28.4838 | 283.332 | -4.8797 | 31.064 | 50.0149 | 28.4838 | 283.3162 | -5.172 | 32.9479 | 49.9946
24.6855 | 245.3766 | -4.4407 | 26.6322 | 50.0006 | 28.4872 | 283.3654 | -4.8798 | 31.0642 | 49.9959 | 28.4872 | 283.349 | -5.1721 | 32.9508 | 49.9987
24.6905 | 245.4262 | -4.4408 | 26.6342 | 49.9844 | 28.4922 | 283.4151 | -4.8801 | 31.067 | 49.9935 | 28.4922 | 283.399 | -5.1723 | 32.956 | 50.0174
24.6938 | 245.4589 | -4.4408 | 26.6348 | 49.9883 | 28.4972 | 283.4658 | -4.8803 | 31.0756 | 49.9853 | 28.4972 | 283.4504 | -5.1724 | 32.9601 | 50.0049
24.6972 | 245.4935 | -4.4408 | 26.6367 | 50.0362 | 28.5022 | 283.5156 | -4.8805 | 31.0786 | 49.9957 | 28.5022 | 283.4993 | -5.1724 | 32.9541 | 49.9919
24.7022 | 245.5424 | -4.4409 | 26.6419 | 49.991 | 28.5072 | 283.5659 | -4.8807 | 31.0752 | 50.0262 | 28.5072 | 283.5496 | -5.1723 | 32.948 | 49.9976
24.7072 | 245.5929 | -4.441 | 26.6407 | 50.0069 | 28.5122 | 283.6154 | -4.8809 | 31.0717 | 49.9982 | 28.5122 | 283.599 | -5.1724 | 32.9491 | 50.0104
24.7105 | 245.6258 | -4.441 | 26.6373 | 49.9939 | 28.5172 | 283.6656 | -4.881 | 31.0739 | 50.0014 | 28.5172 | 283.6494 | -5.1725 | 32.9557 | 49.9916
24.7138 | 245.6588 | -4.441 | 26.6357 | 49.9906 | 28.5205 | 283.699 | -4.8811 | 31.0778 | 49.9768 | 28.5205 | 283.6822 | -5.1727 | 32.9569 | 50.0057
24.7172 | 245.6921 | -4.441 | 26.6381 | 50.0212 | 28.5255 | 283.7498 | -4.8813 | 31.0766 | 49.9944 | 28.5255 | 283.7322 | -5.1727 | 32.9589 | 50.0009
24.7222 | 245.7424 | -4.441 | 26.6445 | 50.0043 | 28.5305 | 283.7998 | -4.8816 | 31.0725 | 50.0182 | 28.5305 | 283.7826 | -5.1727 | 32.9588 | 49.9766
24.7272 | 245.7932 | -4.4411 | 26.6424 | 49.9675 | 28.5355 | 283.8494 | -4.8819 | 31.0703 | 49.9794 | 28.5355 | 283.8323 | -5.1728 | 32.9535 | 50.0101
24.7305 | 245.8264 | -4.4411 | 26.6366 | 50.0389 | 28.5405 | 283.9 | -4.8822 | 31.0808 | 50.0199 | 28.5405 | 283.8831 | -5.1729 | 32.9477 | 49.9791
24.7338 | 245.8592 | -4.4411 | 26.6327 | 50.0019 | 28.5438 | 283.9325 | -4.8822 | 31.0899 | 49.9894 | 28.5438 | 283.9162 | -5.1729 | 32.9482 | 50.0026
24.7388 | 245.9095 | -4.4411 | 26.6312 | 50.0003 | 28.5488 | 283.9822 | -4.8824 | 31.0961 | 49.9915 | 28.5488 | 283.9663 | -5.173 | 32.9492 | 50.0073
24.7438 | 245.9602 | -4.4412 | 26.6349 | 50 | 28.5538 | 284.0324 | -4.8826 | 31.0905 | 50.0414 | 28.5538 | 284.016 | -5.1731 | 32.9472 | 49.9976
24.7472 | 245.9936 | -4.4412 | 26.6385 | 50.0079 | 28.5588 | 284.0825 | -4.8828 | 31.0858 | 49.9967 | 28.5588 | 284.0648 | -5.1733 | 32.9461 | 50.0055
24.7505 | 246.0265 | -4.4412 | 26.6418 | 49.9706 | 28.5638 | 284.133 | -4.8831 | 31.0891 | 49.9918 | 28.5638 | 284.115 | -5.1734 | 32.9507 | 49.9676
24.7555 | 246.0765 | -4.4412 | 26.6448 | 50.0081 | 28.5688 | 284.1832 | -4.8834 | 31.0952 | 49.9987 | 28.5688 | 284.166 | -5.1735 | 32.9529 | 50.0008
24.7605 | 246.1261 | -4.4412 | 26.6469 | 50.004 | 28.5738 | 284.2333 | -4.8836 | 31.0973 | 49.9999 | 28.5738 | 284.2153 | -5.1735 | 32.9545 | 49.9594
24.7638 | 246.1598 | -4.4413 | 26.6461 | 50.001 | 28.5772 | 284.2666 | -4.8838 | 31.0961 | 50.0078 | 28.5772 | 284.2492 | -5.1736 | 32.9582 | 50.0133
24.7672 | 246.1922 | -4.4413 | 26.6417 | 50.0081 | 28.5822 | 284.3159 | -4.8839 | 31.0969 | 50.0002 | 28.5822 | 284.299 | -5.1737 | 32.9613 | 50.007
24.7705 | 246.2253 | -4.4413 | 26.637 | 49.9863 | 28.5872 | 284.3657 | -4.8841 | 31.0962 | 49.9546 | 28.5872 | 284.3491 | -5.1738 | 32.9532 | 49.9929
24.7755 | 246.2761 | -4.4414 | 26.6337 | 49.9969 | 28.5922 | 284.4156 | -4.8843 | 31.0933 | 50.0144 | 28.5922 | 284.3985 | -5.1739 | 32.9454 | 49.9842
24.7805 | 246.3264 | -4.4415 | 26.6402 | 49.9934 | 28.5972 | 284.4664 | -4.8846 | 31.0923 | 49.9983 | 28.5972 | 284.4479 | -5.174 | 32.9428 | 49.9906
24.7838 | 246.36 | -4.4415 | 26.6451 | 50.0062 | 28.6005 | 284.4992 | -4.8847 | 31.0951 | 49.9918 | 28.6005 | 284.481 | -5.1741 | 32.9426 | 50.0133
24.7872 | 246.3928 | -4.4415 | 26.6475 | 50.0251 | 28.6055 | 284.5491 | -4.8849 | 31.098 | 49.985 | 28.6055 | 284.5324 | -5.1742 | 32.9454 | 49.9943
24.7922 | 246.4433 | -4.4414 | 26.6491 | 49.9961 | 28.6105 | 284.5994 | -4.8851 | 31.0993 | 50.0204 | 28.6105 | 284.5822 | -5.1742 | 32.9532 | 49.9963
24.7972 | 246.4927 | -4.4414 | 26.649 | 50.0043 | 28.6155 | 284.6491 | -4.8853 | 31.1017 | 50.0052 | 28.6155 | 284.6315 | -5.1743 | 32.9605 | 50.0092
24.8005 | 246.5264 | -4.4414 | 26.647 | 49.9776 | 28.6205 | 284.6988 | -4.8854 | 31.1064 | 49.9896 | 28.6205 | 284.6814 | -5.1744 | 32.9556 | 50.0009
24.8038 | 246.5593 | -4.4414 | 26.6438 | 50.0179 | 28.6255 | 284.749 | -4.8857 | 31.1088 | 50.0003 | 28.6255 | 284.732 | -5.1746 | 32.9447 | 50.0002
24.8088 | 246.6096 | -4.4414 | 26.6398 | 49.9989 | 28.6305 | 284.8 | -4.8859 | 31.1084 | 50.0282 | 28.6305 | 284.7819 | -5.1747 | 32.9368 | 50
24.8138 | 246.6604 | -4.4414 | 26.6423 | 49.9591 | 28.6338 | 284.8329 | -4.886 | 31.1092 | 49.9757 | 28.6338 | 284.8155 | -5.1747 | 32.9399 | 49.9843
24.8172 | 246.6932 | -4.4414 | 26.6463 | 50.0055 | 28.6388 | 284.8826 | -4.8862 | 31.1115 | 49.9933 | 28.6388 | 284.8652 | -5.1748 | 32.9536 | 49.9995
24.8205 | 246.7261 | -4.4415 | 26.6508 | 49.97 | 28.6438 | 284.932 | -4.8864 | 31.111 | 49.9884 | 28.6438 | 284.916 | -5.175 | 32.9677 | 50.0125
24.8238 | 246.7592 | -4.4415 | 26.6549 | 50.0003 | 28.6488 | 284.9817 | -4.8866 | 31.1108 | 49.9943 | 28.6488 | 284.9654 | -5.1752 | 32.9655 | 50.0039
24.8288 | 246.8094 | -4.4416 | 26.6562 | 50.001 | 28.6538 | 285.0324 | -4.8868 | 31.1132 | 49.9822 | 28.6538 | 285.0155 | -5.1755 | 32.9518 | 49.9894
24.8338 | 246.8598 | -4.4416 | 26.6519 | 50.0064 | 28.6588 | 285.083 | -4.887 | 31.1154 | 49.9943 | 28.6588 | 285.0658 | -5.1757 | 32.9436 | 50.0023
24.8372 | 246.8937 | -4.4416 | 26.6481 | 49.9781 | 28.6638 | 285.1333 | -4.8872 | 31.1162 | 50.0276 | 28.6638 | 285.1156 | -5.1758 | 32.9469 | 50.0175
24.8405 | 246.9265 | -4.4416 | 26.6466 | 50.0102 | 28.6672 | 285.1656 | -4.8873 | 31.1186 | 49.9991 | 28.6672 | 285.1493 | -5.1759 | 32.9515 | 49.9887
24.8455 | 246.9768 | -4.4416 | 26.6503 | 50.0104 | 28.6722 | 285.2158 | -4.8875 | 31.125 | 49.9989 | 28.6722 | 285.1994 | -5.1761 | 32.9522 | 49.9865
24.8505 | 247.0256 | -4.4417 | 26.6558 | 49.9712 | 28.6772 | 285.266 | -4.8877 | 31.1283 | 49.978 | 28.6772 | 285.2494 | -5.1762 | 32.9511 | 50.0018
24.8538 | 247.0596 | -4.4417 | 26.6575 | 50.0085 | 28.6822 | 285.3162 | -4.8879 | 31.126 | 49.9975 | 28.6822 | 285.2985 | -5.1763 | 32.9542 | 49.9934
24.8572 | 247.0934 | -4.4417 | 26.6561 | 50.01 | 28.6872 | 285.3649 | -4.888 | 31.1222 | 50.006 | 28.6872 | 285.348 | -5.1764 | 32.9541 | 50.0025
24.8622 | 247.1434 | -4.4417 | 26.6497 | 49.9888 | 28.6905 | 285.399 | -4.8882 | 31.1205 | 49.9937 | 28.6905 | 285.3818 | -5.1765 | 32.9535 | 50.0006
24.8672 | 247.1927 | -4.4418 | 26.6421 | 50.0036 | 28.6955 | 285.449 | -4.8884 | 31.1218 | 50.001 | 28.6955 | 285.4328 | -5.1766 | 32.949 | 49.9971
24.8705 | 247.2262 | -4.4418 | 26.6418 | 50.0244 | 28.7005 | 285.4999 | -4.8886 | 31.121 | 50.0048 | 28.7005 | 285.4832 | -5.1767 | 32.9477 | 49.9888
24.8738 | 247.26 | -4.4418 | 26.6469 | 49.9826 | 28.7055 | 285.5492 | -4.8887 | 31.1221 | 50.0027 | 28.7055 | 285.533 | -5.1768 | 32.9539 | 50.0002
24.8772 | 247.293 | -4.4419 | 26.6542 | 49.9956 | 28.7105 | 285.5992 | -4.8888 | 31.1257 | 49.9971 | 28.7105 | 285.5818 | -5.177 | 32.9586 | 49.9813
24.8822 | 247.3434 | -4.442 | 26.657 | 50.0082 | 28.7155 | 285.649 | -4.889 | 31.1317 | 50.0084 | 28.7155 | 285.631 | -5.1771 | 32.9529 | 50.002
24.8872 | 247.3926 | -4.442 | 26.6522 | 49.9867 | 28.7205 | 285.6987 | -4.8892 | 31.1328 | 50.0024 | 28.7205 | 285.6814 | -5.1773 | 32.9491 | 50.0002
24.8905 | 247.4273 | -4.4421 | 26.6502 | 50.0123 | 28.7238 | 285.7324 | -4.8893 | 31.1299 | 50.0006 | 28.7238 | 285.7155 | -5.1774 | 32.9531 | 49.9766
24.8938 | 247.4598 | -4.4421 | 26.6517 | 49.9953 | 28.7288 | 285.783 | -4.8894 | 31.1299 | 50.005 | 28.7288 | 285.7661 | -5.1776 | 32.9612 | 50.0022
24.8988 | 247.5094 | -4.442 | 26.6533 | 49.9963 | 28.7338 | 285.8335 | -4.8896 | 31.1322 | 50.0162 | 28.7338 | 285.8167 | -5.1777 | 32.9647 | 50.0143
24.9038 | 247.5595 | -4.4421 | 26.6474 | 50.0122 | 28.7388 | 285.8826 | -4.8898 | 31.1332 | 50.0016 | 28.7388 | 285.8659 | -5.1779 | 32.9667 | 49.9905
24.9072 | 247.5942 | -4.4421 | 26.6448 | 49.9874 | 28.7438 | 285.9326 | -4.89 | 31.128 | 50.0095 | 28.7438 | 285.9148 | -5.1781 | 32.9716 | 49.9943
24.9105 | 247.627 | -4.4422 | 26.6458 | 49.989 | 28.7472 | 285.9659 | -4.8902 | 31.1258 | 49.9867 | 28.7472 | 285.948 | -5.1782 | 32.9745 | 49.9986
24.9155 | 247.6762 | -4.4422 | 26.6522 | 50.0051 | 28.7522 | 286.0158 | -4.8904 | 31.1298 | 50.0204 | 28.7522 | 285.9987 | -5.1783 | 32.973 | 50.0056
24.9205 | 247.7256 | -4.4423 | 26.6524 | 49.9895 | 28.7572 | 286.0652 | -4.8906 | 31.1397 | 49.9739 | 28.7572 | 286.0496 | -5.1784 | 32.9675 | 50.0225
24.9238 | 247.759 | -4.4424 | 26.6481 | 50.0052 | 28.7622 | 286.1164 | -4.8907 | 31.1453 | 49.9949 | 28.7622 | 286.0992 | -5.1786 | 32.9685 | 49.9742
24.9272 | 247.7924 | -4.4424 | 26.6455 | 49.9935 | 28.7672 | 286.1659 | -4.891 | 31.1434 | 49.9932 | 28.7672 | 286.1482 | -5.1789 | 32.9741 | 49.9974
24.9305 | 247.826 | -4.4424 | 26.6452 | 49.9978 | 28.7722 | 286.2163 | -4.8913 | 31.1426 | 50.0019 | 28.7722 | 286.1995 | -5.1791 | 32.9809 | 50.0035
24.9355 | 247.8762 | -4.4424 | 26.6477 | 49.9897 | 28.7772 | 286.2656 | -4.8915 | 31.1444 | 49.9955 | 28.7772 | 286.2492 | -5.1792 | 32.978 | 50.0019
24.9405 | 247.927 | -4.4424 | 26.648 | 50.0146 | 28.7805 | 286.2989 | -4.8916 | 31.1425 | 50.0145 | 28.7805 | 286.2826 | -5.1793 | 32.9708 | 49.9927
24.9438 | 247.9606 | -4.4424 | 26.6453 | 49.9958 | 28.7855 | 286.3491 | -4.8918 | 31.1391 | 50.0062 | 28.7855 | 286.3324 | -5.1795 | 32.9623 | 50.0204
24.9472 | 247.9937 | -4.4425 | 26.6434 | 50.0146 | 28.7905 | 286.3994 | -4.8919 | 31.1396 | 49.9631 | 28.7905 | 286.3824 | -5.1797 | 32.9663 | 49.9989
24.9522 | 248.043 | -4.4426 | 26.6436 | 49.9896 | 28.7955 | 286.4492 | -4.892 | 31.1463 | 50.0118 | 28.7955 | 286.4321 | -5.1799 | 32.9779 | 49.9979
24.9572 | 248.0932 | -4.4427 | 26.6504 | 50.0037 | 28.8005 | 286.4992 | -4.8921 | 31.1478 | 49.9965 | 28.8005 | 286.4822 | -5.18 | 32.9849 | 49.9873
24.9605 | 248.1256 | -4.4427 | 26.6553 | 49.9774 | 28.8055 | 286.5496 | -4.8923 | 31.1486 | 50.0024 | 28.8055 | 286.5325 | -5.1802 | 32.9805 | 50.0088
24.9638 | 248.1603 | -4.4428 | 26.657 | 50.0178 | 28.8105 | 286.5996 | -4.8925 | 31.1499 | 50.0112 | 28.8105 | 286.5824 | -5.1804 | 32.9693 | 50.0071
24.9672 | 248.1932 | -4.4428 | 26.6558 | 49.9732 | 28.8138 | 286.6322 | -4.8926 | 31.1504 | 50.0184 | 28.8138 | 286.615 | -5.1805 | 32.9599 | 49.9861
24.9722 | 248.2436 | -4.443 | 26.6535 | 49.9997 | 28.8188 | 286.682 | -4.8927 | 31.149 | 49.998 | 28.8188 | 286.6662 | -5.1807 | 32.9568 | 50.0105
24.9772 | 248.2927 | -4.443 | 26.6558 | 50.0015 | 28.8238 | 286.7322 | -4.893 | 31.1487 | 49.9841 | 28.8238 | 286.7154 | -5.181 | 32.9652 | 49.9964
24.9805 | 248.3255 | -4.4431 | 26.6589 | 50.0082 | 28.8288 | 286.7831 | -4.8932 | 31.1525 | 50.0152 | 28.8288 | 286.7654 | -5.1812 | 32.9784 | 50.0082
24.9838 | 248.3594 | -4.4432 | 26.6599 | 49.9864 | 28.8338 | 286.8322 | -4.8935 | 31.1541 | 50.0203 | 28.8338 | 286.8156 | -5.1814 | 32.9833 | 50.0102
24.9888 | 248.4104 | -4.4432 | 26.6569 | 50.0067 | 28.8372 | 286.8657 | -4.8936 | 31.1552 | 50.0286 | 28.8372 | 286.8485 | -5.1815 | 32.9811 | 49.9869
24.9938 | 248.46 | -4.4433 | 26.6542 | 49.9944 | 28.8422 | 286.9158 | -4.8938 | 31.1578 | 49.9741 | 28.8422 | 286.899 | -5.1817 | 32.9785 | 50.0244
24.9972 | 248.4938 | -4.4433 | 26.6541 | 49.9751 | 28.8472 | 286.9662 | -4.8939 | 31.1625 | 50.0147 | 28.8472 | 286.9485 | -5.1819 | 32.9771 | 49.9758
25.0005 | 248.5257 | -4.4434 | 26.6569 | 50.0173 | 28.8522 | 287.0159 | -4.894 | 31.1626 | 49.9984 | 28.8522 | 286.9985 | -5.1821 | 32.9764 | 49.9992
25.0055 | 248.577 | -4.4434 | 26.6625 | 49.9871 | 28.8572 | 287.066 | -4.8941 | 31.1612 | 49.9983 | 28.8572 | 287.0492 | -5.1823 | 32.9745 | 49.9952
25.0105 | 248.6278 | -4.4434 | 26.6622 | 50.0081 | 28.8622 | 287.1158 | -4.8944 | 31.1603 | 50.0144 | 28.8622 | 287.0996 | -5.1824 | 32.9768 | 50.0179
25.0138 | 248.6606 | -4.4435 | 26.6576 | 50.002 | 28.8672 | 287.166 | -4.8947 | 31.1632 | 50.0014 | 28.8672 | 287.1484 | -5.1825 | 32.9818 | 49.9877
25.0172 | 248.6934 | -4.4436 | 26.6513 | 49.9849 | 28.8705 | 287.1988 | -4.8949 | 31.165 | 50.0082 | 28.8705 | 287.1824 | -5.1827 | 32.9842 | 50.0047
25.0205 | 248.726 | -4.4436 | 26.6469 | 50.0353 | 28.8755 | 287.2492 | -4.895 | 31.1648 | 49.9807 | 28.8755 | 287.2323 | -5.183 | 32.9825 | 49.9934
25.0255 | 248.777 | -4.4437 | 26.6463 | 49.9899 | 28.8805 | 287.2995 | -4.8951 | 31.1624 | 50.0231 | 28.8805 | 287.2824 | -5.1833 | 32.9808 | 49.9991
25.0305 | 248.8274 | -4.4437 | 26.6491 | 50.0162 | 28.8855 | 287.3496 | -4.8953 | 31.1612 | 49.9919 | 28.8855 | 287.3328 | -5.1835 | 32.9836 | 49.9999
25.0338 | 248.8603 | -4.4438 | 26.6506 | 49.9962 | 28.8905 | 287.3992 | -4.8956 | 31.1644 | 50.0023 | 28.8905 | 287.3828 | -5.1838 | 32.9879 | 50.0156
25.0372 | 248.894 | -4.4439 | 26.6532 | 49.9912 | 28.8938 | 287.4322 | -4.8958 | 31.1669 | 50.0084 | 28.8938 | 287.4157 | -5.184 | 32.9856 | 49.9961
25.0422 | 248.9441 | -4.4439 | 26.6572 | 49.9967 | 28.8988 | 287.4825 | -4.8959 | 31.172 | 49.9866 | 28.8988 | 287.466 | -5.1841 | 32.9829 | 49.9955
25.0472 | 248.9946 | -4.444 | 26.6615 | 50.0028 | 28.9038 | 287.5328 | -4.8961 | 31.1776 | 50.0143 | 28.9038 | 287.516 | -5.1843 | 32.982 | 50.0136
25.0505 | 249.0276 | -4.444 | 26.6618 | 50.0086 | 28.9088 | 287.5826 | -4.8962 | 31.179 | 49.9934 | 28.9088 | 287.5663 | -5.1846 | 32.9833 | 50.0178
25.0538 | 249.0608 | -4.4441 | 26.661 | 50.0021 | 28.9138 | 287.6325 | -4.8964 | 31.1753 | 49.9978 | 28.9138 | 287.6166 | -5.185 | 32.9814 | 49.9532
25.0588 | 249.1104 | -4.4442 | 26.6616 | 50.0052 | 28.9188 | 287.6826 | -4.8966 | 31.1709 | 49.9781 | 28.9188 | 287.6666 | -5.1853 | 32.985 | 49.9966
25.0638 | 249.1599 | -4.4442 | 26.6651 | 50.0162 | 28.9238 | 287.7321 | -4.8969 | 31.1732 | 50.0088 | 28.9238 | 287.716 | -5.1856 | 32.9887 | 50.0012
25.0672 | 249.1932 | -4.4443 | 26.6664 | 50.004 | 28.9272 | 287.7659 | -4.897 | 31.1786 | 50.01 | 28.9272 | 287.75 | -5.1858 | 32.9884 | 50.0316
25.0705 | 249.227 | -4.4443 | 26.6651 | 49.9775 | 28.9322 | 287.8167 | -4.8972 | 31.1837 | 50.0055 | 28.9322 | 287.8 | -5.1859 | 32.9852 | 50.001
25.0738 | 249.2604 | -4.4443 | 26.6599 | 50.0179 | 28.9372 | 287.8667 | -4.8974 | 31.187 | 49.9865 | 28.9372 | 287.8504 | -5.1861 | 32.9896 | 49.9907
25.0788 | 249.3102 | -4.4443 | 26.6532 | 50.0126 | 28.9422 | 287.916 | -4.8976 | 31.1853 | 49.993 | 28.9422 | 287.8997 | -5.1864 | 32.993 | 50.0005
25.0838 | 249.3605 | -4.4443 | 26.6562 | 50.0012 | 28.9472 | 287.9658 | -4.8979 | 31.1834 | 50.0228 | 28.9472 | 287.9486 | -5.1866 | 32.9917 | 49.9734
25.0872 | 249.3931 | -4.4443 | 26.6622 | 49.9768 | 28.9522 | 288.0154 | -4.8981 | 31.179 | 49.9899 | 28.9522 | 287.9997 | -5.1869 | 32.9897 | 50.0125
25.0905 | 249.427 | -4.4444 | 26.6688 | 49.9786 | 28.9572 | 288.0653 | -4.8983 | 31.1789 | 50.0287 | 28.9572 | 288.0504 | -5.1871 | 32.9952 | 50.006
25.0955 | 249.4773 | -4.4445 | 26.668 | 49.9937 | 28.9605 | 288.0992 | -4.8984 | 31.1792 | 49.9837 | 28.9605 | 288.0845 | -5.1873 | 32.9998 | 49.9858
25.1005 | 249.527 | -4.4445 | 26.6634 | 50.0197 | 28.9655 | 288.1497 | -4.8985 | 31.1815 | 49.9935 | 28.9655 | 288.1331 | -5.1875 | 32.999 | 49.9988
25.1038 | 249.5598 | -4.4446 | 26.6628 | 49.9971 | 28.9705 | 288.2002 | -4.8985 | 31.1815 | 49.99 | 28.9705 | 288.183 | -5.1876 | 32.994 | 50.0061
25.1072 | 249.5934 | -4.4446 | 26.6628 | 49.9915 | 28.9755 | 288.249 | -4.8986 | 31.1788 | 50.0082 | 28.9755 | 288.2335 | -5.1879 | 32.9974 | 49.996
25.1122 | 249.6436 | -4.4446 | 26.6625 | 50.0045 | 28.9805 | 288.2994 | -4.8989 | 31.1803 | 50.0008 | 28.9805 | 288.2849 | -5.1882 | 33.008 | 50.0231
25.1172 | 249.6939 | -4.4446 | 26.6559 | 49.9989 | 28.9838 | 288.3331 | -4.8991 | 31.184 | 50.0002 | 28.9838 | 288.3168 | -5.1883 | 33.0132 | 50.0058
25.1205 | 249.7274 | -4.4446 | 26.655 | 49.9841 | 28.9888 | 288.3828 | -4.8994 | 31.1882 | 50.0108 | 28.9888 | 288.3668 | -5.1886 | 33.011 | 49.996
25.1238 | 249.7604 | -4.4447 | 26.6576 | 50.0195 | 28.9938 | 288.4329 | -4.8996 | 31.1888 | 49.9604 | 28.9938 | 288.4166 | -5.1889 | 33.0065 | 49.9996
25.1272 | 249.7942 | -4.4447 | 26.662 | 49.9892 | 28.9988 | 288.4828 | -4.8997 | 31.1887 | 50.0095 | 28.9988 | 288.467 | -5.1891 | 33.0081 | 50.0136
25.1322 | 249.8439 | -4.4448 | 26.6669 | 49.9973 | 29.0038 | 288.5325 | -4.8999 | 31.1917 | 49.9837 | 29.0038 | 288.5176 | -5.1894 | 33.0132 | 50.0108
25.1372 | 249.8937 | -4.445 | 26.6706 | 50.0248 | 29.0088 | 288.5825 | -4.9 | 31.1923 | 49.9994 | 29.0088 | 288.567 | -5.1897 | 33.0175 | 49.9977
25.1405 | 249.9278 | -4.4451 | 26.676 | 50.014 | 29.0138 | 288.6324 | -4.9002 | 31.1898 | 50.0046 | 29.0138 | 288.6172 | -5.1899 | 33.0196 | 50.006
25.1438 | 249.961 | -4.4452 | 26.6809 | 50.0818 | 29.0172 | 288.6659 | -4.9003 | 31.1873 | 50.0012 | 29.0172 | 288.6514 | -5.19 | 33.0204 | 50.025
25.1488 | 250.0106 | -4.4452 | 26.6806 | 49.9942 | 29.0222 | 288.7159 | -4.9005 | 31.1867 | 50.0021 | 29.0222 | 288.7008 | -5.1902 | 33.017 | 49.9941
25.1538 | 250.06 | -4.4453 | 26.6743 | 49.9665 | 29.0272 | 288.7658 | -4.9007 | 31.1919 | 49.9893 | 29.0272 | 288.7504 | -5.1904 | 33.0146 | 49.9994
25.1572 | 250.0938 | -4.4453 | 26.6685 | 50.0073 | 29.0322 | 288.8159 | -4.9009 | 31.1991 | 49.9856 | 29.0322 | 288.801 | -5.1907 | 33.018 | 50.0068
25.1605 | 250.1266 | -4.4454 | 26.6651 | 50.0018 | 29.0372 | 288.866 | -4.9011 | 31.2032 | 49.9954 | 29.0372 | 288.8506 | -5.1909 | 33.0235 | 49.9975
25.1655 | 250.1768 | -4.4455 | 26.6651 | 49.9973 | 29.0405 | 288.8984 | -4.9012 | 31.2016 | 49.9989 | 29.0405 | 288.8844 | -5.1911 | 33.0239 | 49.9994
25.1705 | 250.2266 | -4.4456 | 26.6689 | 50.0044 | 29.0455 | 288.9492 | -4.9013 | 31.1994 | 49.9969 | 29.0455 | 288.9336 | -5.1913 | 33.0213 | 50.0068
25.1738 | 250.261 | -4.4457 | 26.672 | 49.9854 | 29.0505 | 288.9996 | -4.9014 | 31.1995 | 49.9966 | 29.0505 | 288.9834 | -5.1915 | 33.0234 | 50.0054
25.1772 | 250.294 | -4.4458 | 26.6746 | 49.9885 | 29.0555 | 289.0498 | -4.9015 | 31.2037 | 50.0102 | 29.0555 | 289.0345 | -5.1917 | 33.033 | 49.9842
25.1805 | 250.3277 | -4.4458 | 26.6741 | 50.0363 | 29.0605 | 289.0997 | -4.9017 | 31.2093 | 49.9916 | 29.0605 | 289.0844 | -5.1918 | 33.0387 | 50.0094
25.1855 | 250.377 | -4.446 | 26.6726 | 49.9939 | 29.0655 | 289.1495 | -4.9019 | 31.2127 | 49.984 | 29.0655 | 289.134 | -5.1921 | 33.0357 | 49.9819
25.1905 | 250.4274 | -4.446 | 26.6727 | 50.0025 | 29.0705 | 289.1994 | -4.9021 | 31.2099 | 49.9828 | 29.0705 | 289.1846 | -5.1923 | 33.0333 | 50.0217
25.1938 | 250.4598 | -4.446 | 26.6731 | 50.0241 | 29.0738 | 289.233 | -4.9022 | 31.208 | 50.0191 | 29.0738 | 289.218 | -5.1925 | 33.0373 | 49.9976
25.1972 | 250.4932 | -4.446 | 26.673 | 49.9747 | 29.0788 | 289.2835 | -4.9024 | 31.208 | 49.9971 | 29.0788 | 289.2675 | -5.1927 | 33.0463 | 50.0006
25.2022 | 250.544 | -4.4461 | 26.6686 | 50.0078 | 29.0838 | 289.3335 | -4.9025 | 31.2121 | 50.0013 | 29.0838 | 289.3167 | -5.1928 | 33.048 | 50.0063
25.2072 | 250.5938 | -4.4462 | 26.6687 | 50.0055 | 29.0888 | 289.3832 | -4.9027 | 31.2134 | 49.9934 | 29.0888 | 289.3675 | -5.193 | 33.0442 | 49.9843
25.2105 | 250.628 | -4.4464 | 26.6725 | 49.97 | 29.0938 | 289.4328 | -4.9029 | 31.2142 | 50.0181 | 29.0938 | 289.4184 | -5.1933 | 33.0424 | 50.0094
25.2138 | 250.6614 | -4.4465 | 26.677 | 50.016 | 29.0988 | 289.483 | -4.9032 | 31.2165 | 49.9979 | 29.0988 | 289.4679 | -5.1935 | 33.0436 | 49.9848
25.2188 | 250.7115 | -4.4466 | 26.6825 | 50.0015 | 29.1038 | 289.5331 | -4.9034 | 31.2178 | 50.0076 | 29.1038 | 289.5176 | -5.1937 | 33.043 | 49.9703
25.2238 | 250.7606 | -4.4467 | 26.6819 | 49.9939 | 29.1072 | 289.5663 | -4.9036 | 31.216 | 49.9941 | 29.1072 | 289.551 | -5.1939 | 33.0446 | 50.0317
25.2272 | 250.7945 | -4.4469 | 26.6804 | 49.9906 | 29.1122 | 289.6162 | -4.9037 | 31.2123 | 50.0059 | 29.1122 | 289.601 | -5.194 | 33.0475 | 49.9991
25.2305 | 250.8274 | -4.4469 | 26.6784 | 50.0133 | 29.1172 | 289.6666 | -4.9038 | 31.2109 | 50.0131 | 29.1172 | 289.6512 | -5.1942 | 33.0519 | 49.9702
25.2338 | 250.8611 | -4.447 | 26.6792 | 49.9955 | 29.1222 | 289.7167 | -4.9038 | 31.2146 | 49.9972 | 29.1222 | 289.7014 | -5.1944 | 33.0527 | 50.0012
25.2388 | 250.911 | -4.447 | 26.6833 | 49.9934 | 29.1272 | 289.7675 | -4.9039 | 31.2176 | 49.9997 | 29.1272 | 289.7522 | -5.1946 | 33.0543 | 49.9673
25.2438 | 250.9602 | -4.4472 | 26.6852 | 50.0166 | 29.1305 | 289.7998 | -4.9041 | 31.2179 | 49.9921 | 29.1305 | 289.7852 | -5.1947 | 33.0548 | 50.0231
25.2472 | 250.9932 | -4.4473 | 26.683 | 49.9493 | 29.1355 | 289.85 | -4.9043 | 31.2135 | 50.0027 | 29.1355 | 289.835 | -5.1949 | 33.0536 | 50.0017
25.2505 | 251.0273 | -4.4473 | 26.6797 | 50.0108 | 29.1405 | 289.8997 | -4.9045 | 31.2086 | 50.0097 | 29.1405 | 289.8846 | -5.1951 | 33.0541 | 50.019
25.2555 | 251.0777 | -4.4474 | 26.6768 | 50.0134 | 29.1455 | 289.9498 | -4.9046 | 31.214 | 50.0152 | 29.1455 | 289.9348 | -5.1953 | 33.0585 | 49.9912
25.2605 | 251.1282 | -4.4475 | 26.6732 | 50.006 | 29.1505 | 289.9998 | -4.9048 | 31.2229 | 50.0031 | 29.1505 | 289.9846 | -5.1955 | 33.0599 | 50.0179
25.2638 | 251.1608 | -4.4475 | 26.6709 | 50.0015 | 29.1555 | 290.049 | -4.9051 | 31.229 | 50.0083 | 29.1555 | 290.0344 | -5.1957 | 33.0603 | 49.993
25.2672 | 251.1945 | -4.4476 | 26.6697 | 50.0082 | 29.1605 | 290.0988 | -4.9053 | 31.23 | 49.9805 | 29.1605 | 290.0852 | -5.1958 | 33.0587 | 49.9758
25.2722 | 251.244 | -4.4477 | 26.675 | 49.9886 | 29.1638 | 290.1326 | -4.9053 | 31.2301 | 50.0186 | 29.1638 | 290.118 | -5.1959 | 33.0592 | 50.0331
25.2772 | 251.2945 | -4.4479 | 26.683 | 49.9957 | 29.1688 | 290.1828 | -4.9054 | 31.2286 | 49.9863 | 29.1688 | 290.168 | -5.1961 | 33.0636 | 50.0042
25.2805 | 251.3267 | -4.4479 | 26.684 | 49.9754 | 29.1738 | 290.233 | -4.9056 | 31.2333 | 50.0018 | 29.1738 | 290.2187 | -5.1963 | 33.0698 | 50.002
25.2838 | 251.3601 | -4.448 | 26.6814 | 50.0252 | 29.1788 | 290.2832 | -4.9058 | 31.2399 | 50.0101 | 29.1788 | 290.2678 | -5.1965 | 33.0654 | 50.0091
25.2872 | 251.3944 | -4.448 | 26.6782 | 49.9985 | 29.1838 | 290.3329 | -4.9059 | 31.2435 | 49.9775 | 29.1838 | 290.318 | -5.1966 | 33.0602 | 49.9947
25.2922 | 251.4442 | -4.4481 | 26.673 | 50.0056 | 29.1872 | 290.3662 | -4.906 | 31.2419 | 50.0022 | 29.1872 | 290.3515 | -5.1967 | 33.0626 | 49.9673
25.2972 | 251.4942 | -4.4483 | 26.6715 | 49.9833 | 29.1922 | 290.4165 | -4.9062 | 31.2373 | 50.0092 | 29.1922 | 290.4013 | -5.197 | 33.0695 | 50.0096
25.3005 | 251.5277 | -4.4483 | 26.6709 | 49.9958 | 29.1972 | 290.4662 | -4.9063 | 31.2371 | 49.9868 | 29.1972 | 290.4519 | -5.1973 | 33.0732 | 49.9697
25.3038 | 251.5611 | -4.4484 | 26.6727 | 50.0146 | 29.2022 | 290.5162 | -4.9065 | 31.2402 | 49.9979 | 29.2022 | 290.5018 | -5.1974 | 33.0705 | 50.006
25.3088 | 251.611 | -4.4485 | 26.6834 | 49.9925 | 29.2072 | 290.5656 | -4.9066 | 31.2452 | 50.0233 | 29.2072 | 290.5524 | -5.1975 | 33.0718 | 50.0147
25.3138 | 251.6609 | -4.4486 | 26.6941 | 49.9914 | 29.2122 | 290.6163 | -4.9068 | 31.2465 | 49.9929 | 29.2122 | 290.6018 | -5.1976 | 33.0737 | 50.0013
25.3172 | 251.694 | -4.4487 | 26.6979 | 49.9588 | 29.2172 | 290.6668 | -4.907 | 31.2474 | 50.0087 | 29.2172 | 290.6518 | -5.1978 | 33.0787 | 49.9939
25.3205 | 251.7273 | -4.4488 | 26.6961 | 50.0053 | 29.2205 | 290.6998 | -4.9071 | 31.2477 | 50.0178 | 29.2205 | 290.686 | -5.198 | 33.0806 | 49.975
25.3238 | 251.76 | -4.4488 | 26.6911 | 50.0013 | 29.2255 | 290.7494 | -4.9072 | 31.2481 | 49.9842 | 29.2255 | 290.7351 | -5.1982 | 33.0861 | 50.0157
25.3288 | 251.8113 | -4.449 | 26.6873 | 49.9914 | 29.2305 | 290.7996 | -4.9074 | 31.2487 | 50.0047 | 29.2305 | 290.7851 | -5.1984 | 33.0883 | 49.9781
25.3338 | 251.861 | -4.4491 | 26.6884 | 49.9819 | 29.2355 | 290.8498 | -4.9076 | 31.2493 | 49.99 | 29.2355 | 290.8354 | -5.1986 | 33.0876 | 50.0024
25.3372 | 251.8942 | -4.4492 | 26.6891 | 50.0111 | 29.2405 | 290.9003 | -4.9078 | 31.248 | 50.0319 | 29.2405 | 290.8859 | -5.1988 | 33.0878 | 49.983
25.3405 | 251.9274 | -4.4493 | 26.6868 | 50.0106 | 29.2455 | 290.95 | -4.908 | 31.2428 | 49.9923 | 29.2455 | 290.9349 | -5.199 | 33.0877 | 50.013
25.3455 | 251.9776 | -4.4494 | 26.6821 | 49.989 | 29.2505 | 290.9995 | -4.9082 | 31.2371 | 50.0117 | 29.2505 | 290.9844 | -5.1993 | 33.084 | 49.9841
25.3505 | 252.0278 | -4.4495 | 26.6806 | 50.0036 | 29.2538 | 291.0332 | -4.9083 | 31.2353 | 50.0186 | 29.2538 | 291.0191 | -5.1994 | 33.0841 | 49.9725
25.3538 | 252.0612 | -4.4496 | 26.6832 | 50.0009 | 29.2588 | 291.0832 | -4.9085 | 31.2354 | 49.999 | 29.2588 | 291.069 | -5.1996 | 33.089 | 50.0055
25.3572 | 252.0945 | -4.4497 | 26.6867 | 50.008 | 29.2638 | 291.1329 | -4.9086 | 31.2401 | 49.9983 | 29.2638 | 291.1188 | -5.1997 | 33.093 | 50.0084
25.3622 | 252.1445 | -4.4498 | 26.689 | 50.0091 | 29.2688 | 291.1833 | -4.9087 | 31.2477 | 49.9997 | 29.2688 | 291.169 | -5.1998 | 33.0884 | 49.9945
25.3672 | 252.1953 | -4.4499 | 26.6895 | 49.9728 | 29.2738 | 291.233 | -4.9089 | 31.2553 | 49.9922 | 29.2738 | 291.2188 | -5.1999 | 33.0858 | 49.9947
25.3705 | 252.2284 | -4.45 | 26.6901 | 50.0088 | 29.2772 | 291.2664 | -4.909 | 31.2571 | 50.0137 | 29.2772 | 291.2517 | -5.2001 | 33.0871 | 50.0143
25.3738 | 252.2612 | -4.4501 | 26.6906 | 50.0022 | 29.2822 | 291.3162 | -4.9092 | 31.2525 | 49.9963 | 29.2822 | 291.3024 | -5.2003 | 33.0895 | 49.969
25.3772 | 252.2949 | -4.4502 | 26.6894 | 50.0005 | 29.2872 | 291.3666 | -4.9094 | 31.2476 | 50.0325 | 29.2872 | 291.3518 | -5.2004 | 33.0875 | 50.0266
25.3822 | 252.3444 | -4.4504 | 26.691 | 49.9952 | 29.2922 | 291.416 | -4.9096 | 31.2492 | 49.9865 | 29.2922 | 291.4019 | -5.2006 | 33.082 | 50.0003
25.3872 | 252.3952 | -4.4505 | 26.6941 | 50.0308 | 29.2972 | 291.4669 | -4.9097 | 31.2549 | 50.0206 | 29.2972 | 291.453 | -5.2007 | 33.0845 | 49.9906
25.3905 | 252.4283 | -4.4506 | 26.697 | 49.9999 | 29.3022 | 291.5161 | -4.91 | 31.2558 | 50.016 | 29.3022 | 291.5022 | -5.2009 | 33.0944 | 50.0083
25.3938 | 252.4614 | -4.4507 | 26.6978 | 50.0078 | 29.3072 | 291.5662 | -4.9101 | 31.253 | 49.9812 | 29.3072 | 291.5525 | -5.2011 | 33.0986 | 50.0008
25.3988 | 252.5119 | -4.4508 | 26.6974 | 49.9924 | 29.3105 | 291.5991 | -4.9102 | 31.2511 | 49.9953 | 29.3105 | 291.5858 | -5.2013 | 33.0974 | 49.9767
25.4038 | 252.5624 | -4.4509 | 26.6992 | 49.982 | 29.3155 | 291.6492 | -4.9103 | 31.2558 | 50.0022 | 29.3155 | 291.6356 | -5.2015 | 33.0976 | 50.0042
25.4072 | 252.5955 | -4.4509 | 26.6997 | 50.0033 | 29.3205 | 291.7 | -4.9104 | 31.2631 | 50.0425 | 29.3205 | 291.685 | -5.2016 | 33.1035 | 50.0114
25.4105 | 252.6287 | -4.451 | 26.7014 | 50.0008 | 29.3255 | 291.7498 | -4.9106 | 31.2642 | 49.9851 | 29.3255 | 291.7357 | -5.2018 | 33.1048 | 49.9773
25.4155 | 252.6776 | -4.4512 | 26.7002 | 50.0148 | 29.3305 | 291.7998 | -4.9107 | 31.2605 | 49.9782 | 29.3305 | 291.7854 | -5.2019 | 33.104 | 50.029
25.4205 | 252.7281 | -4.4513 | 26.6963 | 49.978 | 29.3338 | 291.8334 | -4.9108 | 31.2597 | 50.0416 | 29.3338 | 291.8194 | -5.202 | 33.1045 | 49.9916
25.4238 | 252.7615 | -4.4513 | 26.6955 | 50.018 | 29.3388 | 291.8828 | -4.9109 | 31.2634 | 49.9889 | 29.3388 | 291.8692 | -5.2022 | 33.1058 | 49.9997
25.4272 | 252.7949 | -4.4514 | 26.6971 | 49.9967 | 29.3438 | 291.9336 | -4.9111 | 31.2683 | 50.0036 | 29.3438 | 291.9186 | -5.2024 | 33.1019 | 50.0297
25.4305 | 252.8286 | -4.4515 | 26.7009 | 50.007 | 29.3488 | 291.9835 | -4.9113 | 31.2708 | 49.9967 | 29.3488 | 291.9688 | -5.2025 | 33.0998 | 49.9997
25.4355 | 252.8783 | -4.4515 | 26.7011 | 50.0148 | 29.3538 | 292.0338 | -4.9115 | 31.2688 | 50.0059 | 29.3538 | 292.0194 | -5.2027 | 33.1033 | 50.0078
25.4405 | 252.9282 | -4.4516 | 26.6977 | 49.9874 | 29.3588 | 292.0836 | -4.9117 | 31.267 | 50 | 29.3588 | 292.069 | -5.2029 | 33.1101 | 50.011
25.4438 | 252.9618 | -4.4516 | 26.6976 | 49.9655 | 29.3638 | 292.1333 | -4.9118 | 31.2697 | 50.0251 | 29.3638 | 292.1188 | -5.2031 | 33.1143 | 49.9933
25.4472 | 252.9953 | -4.4517 | 26.699 | 50.0462 | 29.3672 | 292.1668 | -4.9119 | 31.2726 | 50.0063 | 29.3672 | 292.1527 | -5.2033 | 33.1165 | 49.9983
25.4522 | 253.0453 | -4.4518 | 26.7044 | 50.0072 | 29.3722 | 292.2163 | -4.9122 | 31.2728 | 49.9892 | 29.3722 | 292.2026 | -5.2035 | 33.1132 | 50.0095
25.4572 | 253.0955 | -4.4519 | 26.7097 | 49.9772 | 29.3772 | 292.266 | -4.9125 | 31.269 | 49.9942 | 29.3772 | 292.2533 | -5.2037 | 33.1097 | 49.9697
25.4605 | 253.1291 | -4.4519 | 26.7115 | 50.0256 | 29.3822 | 292.3164 | -4.9127 | 31.2693 | 50.003 | 29.3822 | 292.3021 | -5.2038 | 33.1093 | 50.0099
25.4638 | 253.162 | -4.452 | 26.7119 | 50.0064 | 29.3872 | 292.3672 | -4.9127 | 31.272 | 50.0019 | 29.3872 | 292.3526 | -5.2039 | 33.1109 | 50.0245
25.4688 | 253.2119 | -4.4522 | 26.7092 | 50.001 | 29.3922 | 292.417 | -4.9128 | 31.2784 | 50.0062 | 29.3922 | 292.4034 | -5.2042 | 33.1131 | 49.998
25.4738 | 253.262 | -4.4523 | 26.7072 | 49.9766 | 29.3972 | 292.467 | -4.913 | 31.2814 | 50.0147 | 29.3972 | 292.4538 | -5.2045 | 33.1189 | 50.017
25.4772 | 253.2949 | -4.4524 | 26.7047 | 49.9941 | 29.4005 | 292.4998 | -4.9131 | 31.2827 | 49.988 | 29.4005 | 292.4864 | -5.2046 | 33.1213 | 49.9886
25.4805 | 253.3286 | -4.4524 | 26.7035 | 49.9985 | 29.4055 | 292.5496 | -4.9132 | 31.2804 | 49.9981 | 29.4055 | 292.5359 | -5.2047 | 33.1245 | 49.9914
25.4838 | 253.3618 | -4.4525 | 26.7054 | 50.0075 | 29.4105 | 292.5998 | -4.9133 | 31.2783 | 49.992 | 29.4105 | 292.5867 | -5.2048 | 33.1249 | 50.0414
25.4888 | 253.4113 | -4.4525 | 26.7105 | 50.0031 | 29.4155 | 292.6508 | -4.9134 | 31.2767 | 50.0027 | 29.4155 | 292.6365 | -5.205 | 33.1231 | 49.9937
25.4938 | 253.4618 | -4.4526 | 26.7163 | 50.0285 | 29.4205 | 292.6995 | -4.9136 | 31.2781 | 49.9862 | 29.4205 | 292.6868 | -5.2053 | 33.1185 | 49.9649
25.4972 | 253.4952 | -4.4526 | 26.717 | 49.9836 | 29.4238 | 292.733 | -4.9138 | 31.281 | 50.0122 | 29.4238 | 292.7192 | -5.2055 | 33.1198 | 50.0225
25.5005 | 253.5285 | -4.4527 | 26.716 | 50.0037 | 29.4288 | 292.7831 | -4.9139 | 31.2872 | 49.9931 | 29.4288 | 292.7696 | -5.2056 | 33.1258 | 50.0113
25.5055 | 253.5786 | -4.4529 | 26.7152 | 49.9996 | 29.4338 | 292.833 | -4.914 | 31.2944 | 49.9977 | 29.4338 | 292.8196 | -5.2057 | 33.1317 | 49.9729
25.5105 | 253.6283 | -4.453 | 26.711 | 50.0329 | 29.4388 | 292.8836 | -4.9142 | 31.3005 | 49.9928 | 29.4388 | 292.8695 | -5.2059 | 33.1288 | 49.9997
25.5138 | 253.6616 | -4.453 | 26.7096 | 49.9612 | 29.4438 | 292.9338 | -4.9143 | 31.3031 | 50.0181 | 29.4438 | 292.9201 | -5.2062 | 33.1244 | 49.9859
25.5172 | 253.6941 | -4.4531 | 26.7071 | 50.006 | 29.4488 | 292.9829 | -4.9144 | 31.3015 | 49.9999 | 29.4488 | 292.9698 | -5.2064 | 33.1247 | 50.0203
25.5222 | 253.7454 | -4.4532 | 26.7076 | 50.0088 | 29.4538 | 293.033 | -4.9145 | 31.2993 | 49.9969 | 29.4538 | 293.0196 | -5.2067 | 33.1265 | 49.9895
25.5272 | 253.7951 | -4.4533 | 26.7103 | 49.9883 | 29.4572 | 293.0668 | -4.9146 | 31.2983 | 49.9992 | 29.4572 | 293.0528 | -5.2068 | 33.1257 | 50.0052
25.5305 | 253.8284 | -4.4533 | 26.7104 | 50.0049 | 29.4622 | 293.117 | -4.9149 | 31.2992 | 49.9901 | 29.4622 | 293.1032 | -5.207 | 33.1278 | 49.991
25.5338 | 253.862 | -4.4534 | 26.71 | 49.9934 | 29.4672 | 293.1664 | -4.9151 | 31.2989 | 49.9755 | 29.4672 | 293.153 | -5.2071 | 33.1326 | 50.0069
25.5372 | 253.8949 | -4.4535 | 26.7089 | 49.9827 | 29.4722 | 293.2166 | -4.9152 | 31.2938 | 50.0069 | 29.4722 | 293.203 | -5.2073 | 33.1367 | 50.005
25.5422 | 253.9455 | -4.4536 | 26.7093 | 50.0051 | 29.4772 | 293.2666 | -4.9152 | 31.2904 | 49.9913 | 29.4772 | 293.2536 | -5.2074 | 33.1358 | 50.0099
25.5472 | 253.9958 | -4.4536 | 26.7112 | 49.9958 | 29.4805 | 293.3002 | -4.9153 | 31.2945 | 49.99 | 29.4805 | 293.2869 | -5.2074 | 33.1337 | 49.9633
25.5505 | 254.0286 | -4.4537 | 26.7133 | 49.9911 | 29.4855 | 293.3502 | -4.9154 | 31.3044 | 50.0004 | 29.4855 | 293.3367 | -5.2076 | 33.133 | 49.9972
25.5538 | 254.0622 | -4.4538 | 26.7175 | 50.0134 | 29.4905 | 293.4 | -4.9155 | 31.3089 | 50.0047 | 29.4905 | 293.3867 | -5.2078 | 33.1361 | 50.0185
25.5588 | 254.1112 | -4.4539 | 26.7244 | 49.9992 | 29.4955 | 293.4492 | -4.9156 | 31.3037 | 49.9978 | 29.4955 | 293.4366 | -5.2081 | 33.1401 | 50
25.5638 | 254.1616 | -4.454 | 26.7276 | 50.0124 | 29.5005 | 293.5004 | -4.9157 | 31.2957 | 49.981 | 29.5005 | 293.4869 | -5.2082 | 33.1387 | 49.989
25.5672 | 254.1954 | -4.4541 | 26.7251 | 49.9953 | 29.5055 | 293.5495 | -4.9159 | 31.2961 | 50.0137 | 29.5055 | 293.5366 | -5.2084 | 33.1379 | 50.012
25.5705 | 254.2291 | -4.4542 | 26.72 | 49.9988 | 29.5105 | 293.5994 | -4.916 | 31.3027 | 49.9591 | 29.5105 | 293.586 | -5.2085 | 33.1417 | 50.0028
25.5755 | 254.2789 | -4.4542 | 26.7161 | 50.0047 | 29.5138 | 293.6328 | -4.9161 | 31.3065 | 50.0132 | 29.5138 | 293.6197 | -5.2086 | 33.1432 | 49.985
25.5805 | 254.3289 | -4.4544 | 26.7158 | 49.9926 | 29.5188 | 293.6832 | -4.9162 | 31.304 | 50.005 | 29.5188 | 293.67 | -5.2088 | 33.1399 | 50.0114
25.5838 | 254.3627 | -4.4546 | 26.7168 | 49.9904 | 29.5238 | 293.7337 | -4.9165 | 31.3015 | 50.0115 | 29.5238 | 293.7209 | -5.209 | 33.1375 | 50.0105
25.5872 | 254.3956 | -4.4548 | 26.7189 | 49.9898 | 29.5288 | 293.7831 | -4.9166 | 31.3056 | 49.983 | 29.5288 | 293.77 | -5.2092 | 33.144 | 49.987
25.5905 | 254.4285 | -4.4549 | 26.7206 | 50.0366 | 29.5338 | 293.833 | -4.9166 | 31.3105 | 50.0062 | 29.5338 | 293.8197 | -5.2093 | 33.1521 | 50.0065
25.5955 | 254.4785 | -4.4551 | 26.7249 | 50.0067 | 29.5388 | 293.882 | -4.9168 | 31.3117 | 49.9931 | 29.5388 | 293.87 | -5.2094 | 33.155 | 50.0079
25.6005 | 254.5285 | -4.4552 | 26.728 | 49.9678 | 29.5438 | 293.9321 | -4.9169 | 31.3116 | 49.9884 | 29.5438 | 293.9209 | -5.2096 | 33.1527 | 50.0055
25.6038 | 254.5627 | -4.4553 | 26.7283 | 49.992 | 29.5472 | 293.9658 | -4.917 | 31.3094 | 50.0362 | 29.5472 | 293.9533 | -5.2097 | 33.1498 | 50.017
25.6072 | 254.5963 | -4.4553 | 26.729 | 49.9667 | 29.5522 | 294.0163 | -4.9172 | 31.3103 | 49.9988 | 29.5522 | 294.0036 | -5.2099 | 33.1475 | 50.0036
25.6122 | 254.6458 | -4.4554 | 26.7258 | 50.0075 | 29.5572 | 294.0666 | -4.9174 | 31.3145 | 49.9561 | 29.5572 | 294.0545 | -5.2099 | 33.1506 | 49.9988
25.6172 | 254.6956 | -4.4554 | 26.7226 | 50.0117 | 29.5622 | 294.1163 | -4.9176 | 31.3167 | 50.0107 | 29.5622 | 294.1039 | -5.2101 | 33.1519 | 49.9832
25.6205 | 254.7285 | -4.4555 | 26.7216 | 49.9873 | 29.5672 | 294.1664 | -4.9177 | 31.3121 | 49.9886 | 29.5672 | 294.1536 | -5.2103 | 33.1541 | 50.0485
25.6238 | 254.763 | -4.4556 | 26.7223 | 50.0203 | 29.5705 | 294.1992 | -4.9179 | 31.311 | 49.9893 | 29.5705 | 294.1863 | -5.2105 | 33.1536 | 50.0043
25.6288 | 254.8125 | -4.4557 | 26.725 | 49.9953 | 29.5755 | 294.2503 | -4.9181 | 31.3166 | 50.0071 | 29.5755 | 294.2374 | -5.2107 | 33.1565 | 50.0026
25.6338 | 254.8626 | -4.4559 | 26.7253 | 49.9964 | 29.5805 | 294.2996 | -4.9183 | 31.3242 | 50.0336 | 29.5805 | 294.287 | -5.211 | 33.1575 | 49.9893
25.6372 | 254.8963 | -4.4559 | 26.7277 | 50.0069 | 29.5855 | 294.3492 | -4.9185 | 31.3236 | 49.9837 | 29.5855 | 294.3372 | -5.2111 | 33.1598 | 50.0022
25.6405 | 254.9296 | -4.456 | 26.7304 | 49.9939 | 29.5905 | 294.3997 | -4.9187 | 31.3194 | 49.9859 | 29.5905 | 294.3876 | -5.2113 | 33.1632 | 50.0096
25.6438 | 254.963 | -4.4561 | 26.7334 | 50.022 | 29.5955 | 294.4497 | -4.919 | 31.3164 | 50.0223 | 29.5955 | 294.4378 | -5.2115 | 33.1613 | 49.9839
25.6488 | 255.0127 | -4.4562 | 26.7352 | 49.9838 | 29.6005 | 294.5 | -4.9193 | 31.3166 | 49.9709 | 29.6005 | 294.4878 | -5.2118 | 33.1555 | 50.0109
25.6538 | 255.0632 | -4.4563 | 26.7324 | 50.0297 | 29.6038 | 294.5334 | -4.9195 | 31.3184 | 50.0006 | 29.6038 | 294.5211 | -5.2119 | 33.1514 | 49.9949
25.6572 | 255.0959 | -4.4564 | 26.7281 | 49.9918 | 29.6088 | 294.5832 | -4.9197 | 31.3198 | 50.0118 | 29.6088 | 294.571 | -5.212 | 33.155 | 49.9904
25.6605 | 255.1287 | -4.4565 | 26.7255 | 50.0136 | 29.6138 | 294.6333 | -4.9199 | 31.3212 | 50.0215 | 29.6138 | 294.6207 | -5.2121 | 33.1619 | 49.9975
25.6655 | 255.1786 | -4.4567 | 26.7282 | 50.0002 | 29.6188 | 294.6833 | -4.92 | 31.3247 | 49.9906 | 29.6188 | 294.6713 | -5.2123 | 33.1679 | 50.0045
25.6705 | 255.2294 | -4.4568 | 26.7364 | 49.9797 | 29.6238 | 294.7334 | -4.9203 | 31.3316 | 50.0508 | 29.6238 | 294.7218 | -5.2125 | 33.1709 | 49.9848
25.6738 | 255.2627 | -4.4569 | 26.7414 | 50.0106 | 29.6272 | 294.766 | -4.9205 | 31.3378 | 49.9813 | 29.6272 | 294.7543 | -5.2127 | 33.1686 | 49.9805
25.6772 | 255.2964 | -4.4569 | 26.7445 | 50.0026 | 29.6322 | 294.8162 | -4.9208 | 31.3364 | 50.0078 | 29.6322 | 294.804 | -5.2129 | 33.1647 | 50.0097
25.6805 | 255.3296 | -4.457 | 26.743 | 50.032 | 29.6372 | 294.8663 | -4.921 | 31.3231 | 49.9679 | 29.6372 | 294.8535 | -5.2131 | 33.1652 | 49.9728
25.6855 | 255.3796 | -4.4571 | 26.7378 | 49.9933 | 29.6422 | 294.9164 | -4.9211 | 31.3102 | 50.0175 | 29.6422 | 294.9036 | -5.2133 | 33.1702 | 49.985
25.6905 | 255.4287 | -4.4572 | 26.7325 | 49.979 | 29.6472 | 294.9666 | -4.9213 | 31.313 | 50.0285 | 29.6472 | 294.9548 | -5.2134 | 33.1703 | 50.0235
25.6938 | 255.4621 | -4.4573 | 26.7321 | 49.9869 | 29.6522 | 295.0162 | -4.9215 | 31.3251 | 49.9897 | 29.6522 | 295.0048 | -5.2136 | 33.1687 | 50.0027
25.6972 | 255.4958 | -4.4573 | 26.7351 | 50.0281 | 29.6572 | 295.0662 | -4.9217 | 31.3351 | 49.999 | 29.6572 | 295.0541 | -5.2137 | 33.1711 | 49.994
25.7022 | 255.5457 | -4.4573 | 26.7418 | 49.9858 | 29.6605 | 295.0998 | -4.9218 | 31.3361 | 49.9997 | 29.6605 | 295.0874 | -5.2139 | 33.1714 | 49.9907
25.7072 | 255.5953 | -4.4574 | 26.746 | 50.0283 | 29.6655 | 295.1494 | -4.922 | 31.3336 | 50.0009 | 29.6655 | 295.1379 | -5.214 | 33.1677 | 50.0005
25.7105 | 255.6294 | -4.4574 | 26.7458 | 49.9836 | 29.6705 | 295.2004 | -4.9222 | 31.3325 | 50.0142 | 29.6705 | 295.1872 | -5.2142 | 33.1648 | 49.9891
25.7138 | 255.662 | -4.4574 | 26.7427 | 49.9881 | 29.6755 | 295.2499 | -4.9224 | 31.3365 | 49.9944 | 29.6755 | 295.2377 | -5.2144 | 33.1692 | 50.0061
25.7188 | 255.7127 | -4.4575 | 26.74 | 50.003 | 29.6805 | 295.2994 | -4.9226 | 31.336 | 49.9806 | 29.6805 | 295.288 | -5.2146 | 33.1725 | 49.9724
25.7238 | 255.7624 | -4.4576 | 26.7415 | 50.0003 | 29.6855 | 295.3495 | -4.9228 | 31.3301 | 49.994 | 29.6855 | 295.3379 | -5.2148 | 33.1719 | 50.0016
25.7272 | 255.797 | -4.4577 | 26.7462 | 50.0157 | 29.6905 | 295.4 | -4.9229 | 31.3286 | 50.0198 | 29.6905 | 295.3883 | -5.2149 | 33.1741 | 50.0143
25.7305 | 255.8295 | -4.4578 | 26.7514 | 50.0039 | 29.6938 | 295.4326 | -4.923 | 31.3324 | 50.0049 | 29.6938 | 295.4205 | -5.2151 | 33.1756 | 50.0036
25.7338 | 255.8626 | -4.4578 | 26.7548 | 49.9775 | 29.6988 | 295.4833 | -4.9232 | 31.3429 | 49.9959 | 29.6988 | 295.4713 | -5.2153 | 33.1772 | 50.0064
25.7388 | 255.913 | -4.4578 | 26.7527 | 50.018 | 29.7038 | 295.533 | -4.9238 | 31.3541 | 49.9918 | 29.7038 | 295.5225 | -5.2156 | 33.1784 | 50.0069
25.7438 | 255.9626 | -4.4579 | 26.7496 | 50.0143 | 29.7088 | 295.5831 | -4.9243 | 31.3583 | 49.986 | 29.7088 | 295.5716 | -5.2159 | 33.1825 | 49.9884
25.7472 | 255.9956 | -4.4579 | 26.7498 | 49.9644 | 29.7138 | 295.6331 | -4.9244 | 31.3561 | 50.0268 | 29.7138 | 295.621 | -5.2162 | 33.1862 | 49.9957
25.7505 | 256.0293 | -4.458 | 26.7527 | 49.9833 | 29.7172 | 295.6669 | -4.9245 | 31.3545 | 49.991 | 29.7172 | 295.6544 | -5.2163 | 33.1891 | 50.0303
25.7555 | 256.0791 | -4.4582 | 26.7555 | 49.9935 | 29.7222 | 295.7165 | -4.9246 | 31.3512 | 49.9917 | 29.7222 | 295.7045 | -5.2164 | 33.1915 | 49.9988
25.7605 | 256.1294 | -4.4584 | 26.7542 | 50.0291 | 29.7272 | 295.7664 | -4.9247 | 31.3458 | 50.018 | 29.7272 | 295.7548 | -5.2165 | 33.1879 | 49.9858
25.7638 | 256.1631 | -4.4585 | 26.75 | 50.0073 | 29.7322 | 295.8155 | -4.9249 | 31.343 | 49.9901 | 29.7322 | 295.805 | -5.2166 | 33.1837 | 49.9978
25.7672 | 256.1963 | -4.4585 | 26.7471 | 50.0097 | 29.7372 | 295.8664 | -4.9251 | 31.3473 | 50.0037 | 29.7372 | 295.8549 | -5.2169 | 33.1808 | 49.9998
25.7722 | 256.2461 | -4.4585 | 26.7467 | 49.9966 | 29.7422 | 295.917 | -4.9253 | 31.3535 | 49.983 | 29.7422 | 295.9046 | -5.2171 | 33.1819 | 49.9853
25.7772 | 256.2954 | -4.4585 | 26.749 | 49.9997 | 29.7472 | 295.9674 | -4.9255 | 31.3556 | 49.9952 | 29.7472 | 295.9553 | -5.2173 | 33.1856 | 50.0064
25.7805 | 256.329 | -4.4586 | 26.7499 | 50.0156 | 29.7505 | 296.0002 | -4.9256 | 31.3534 | 49.9988 | 29.7505 | 295.9882 | -5.2174 | 33.1929 | 50.0016
25.7838 | 256.3628 | -4.4587 | 26.7512 | 50.0195 | 29.7555 | 296.0501 | -4.9257 | 31.353 | 50.0096 | 29.7555 | 296.039 | -5.2176 | 33.2023 | 49.9856
25.7872 | 256.3965 | -4.4588 | 26.749 | 49.9657 | 29.7605 | 296.0996 | -4.9259 | 31.3551 | 49.9775 | 29.7605 | 296.0882 | -5.2179 | 33.2088 | 49.9907
25.7922 | 256.4467 | -4.4589 | 26.7461 | 50.0025 | 29.7655 | 296.1498 | -4.9262 | 31.362 | 50.0111 | 29.7655 | 296.1389 | -5.2181 | 33.2062 | 50.0054
25.7972 | 256.496 | -4.4589 | 26.7436 | 50.019 | 29.7705 | 296.2002 | -4.9264 | 31.3636 | 49.9776 | 29.7705 | 296.189 | -5.2184 | 33.2018 | 49.974
25.8005 | 256.5296 | -4.459 | 26.7456 | 49.9734 | 29.7738 | 296.2332 | -4.9265 | 31.3604 | 50.0257 | 29.7738 | 296.2226 | -5.2185 | 33.1983 | 50.017
25.8038 | 256.562 | -4.459 | 26.7486 | 49.9933 | 29.7788 | 296.2836 | -4.9267 | 31.3534 | 49.9894 | 29.7788 | 296.272 | -5.2186 | 33.1964 | 50.0232
25.8088 | 256.6128 | -4.4591 | 26.7477 | 50.0254 | 29.7838 | 296.333 | -4.9268 | 31.3524 | 49.9833 | 29.7838 | 296.3224 | -5.2188 | 33.2017 | 49.9929
25.8138 | 256.6629 | -4.4593 | 26.7451 | 49.9994 | 29.7888 | 296.384 | -4.927 | 31.3593 | 50.0003 | 29.7888 | 296.3725 | -5.219 | 33.2088 | 49.9999
25.8172 | 256.696 | -4.4593 | 26.7451 | 49.992 | 29.7938 | 296.4336 | -4.9272 | 31.3655 | 50.011 | 29.7938 | 296.4225 | -5.2192 | 33.2075 | 49.9671
25.8205 | 256.7297 | -4.4594 | 26.7473 | 49.9902 | 29.7988 | 296.4837 | -4.9274 | 31.3688 | 50.0066 | 29.7988 | 296.473 | -5.2193 | 33.2028 | 50.0095
25.8255 | 256.7798 | -4.4595 | 26.7535 | 49.9955 | 29.8038 | 296.5324 | -4.9277 | 31.3704 | 49.9928 | 29.8038 | 296.523 | -5.2195 | 33.2031 | 50.001
25.8305 | 256.8293 | -4.4596 | 26.7562 | 50.0278 | 29.8072 | 296.5662 | -4.9278 | 31.3719 | 50.0139 | 29.8072 | 296.5558 | -5.2196 | 33.206 | 49.9533
25.8338 | 256.8625 | -4.4597 | 26.7574 | 50.0148 | 29.8122 | 296.6161 | -4.928 | 31.3757 | 50.0031 | 29.8122 | 296.6058 | -5.2198 | 33.2072 | 50.0122
25.8372 | 256.8956 | -4.4598 | 26.7573 | 49.9959 | 29.8172 | 296.6667 | -4.9281 | 31.3759 | 50.0066 | 29.8172 | 296.6558 | -5.22 | 33.2099 | 50.0012
25.8405 | 256.929 | -4.4599 | 0 | 49.9833 | 29.8222 | 296.7168 | -4.9283 | 31.3719 | 49.9981 | 29.8222 | 296.7062 | -5.2202 | 33.2118 | 49.9845
25.8455 | 256.98 | -4.46 | 0 | 49.9915 | 29.8272 | 296.7664 | -4.9285 | 31.3656 | 49.9888 | 29.8272 | 296.7556 | -5.2204 | 33.211 | 50.0078
25.8505 | 257.0292 | -4.46 | 0 | 50.0164 | 29.8322 | 296.8174 | -4.9286 | 31.366 | 50.0032 | 29.8322 | 296.8061 | -5.2205 | 33.2143 | 50.0276
25.8538 | 257.0629 | -4.4601 | 0 | 49.9963 | 29.8372 | 296.8668 | -4.9288 | 15.6837 | 50.0003 | 29.8372 | 296.8555 | -5.2207 | 33.2211 | 49.9449
25.8572 | 257.0956 | -4.4602 | 0 | 50.0069 | 29.8405 | 296.9004 | -4.9289 | 0 | 50.0001 | 29.8405 | 296.889 | -5.2209 | 0 | 49.994
25.8622 | 257.1456 | -4.4604 | 0 | 50.0119 | 29.8455 | 296.9499 | -4.9291 | 0 | 50.001 | 29.8455 | 296.9394 | -5.221 | 0 | 50.0137
25.8672 | 257.1957 | -4.4605 | 0 | 49.9918 | 29.8505 | 297 | -4.9293 | 0 | 49.9594 | 29.8505 | 296.9898 | -5.2211 | 0 | 49.9857
25.8705 | 257.23 | -4.4606 | 0 | 49.998 | 29.8555 | 297.0505 | -4.9295 | 0 | 50.0005 | 29.8555 | 297.0388 | -5.2212 | 0 | 50.0056
25.8738 | 257.2634 | -4.4607 | 0 | 49.9838 | 29.8605 | 297.0996 | -4.9297 | 0 | 50.0126 | 29.8605 | 297.0885 | -5.2214 | 0 | 49.9959
25.8788 | 257.313 | -4.4608 | 0 | 50.0004 | 29.8638 | 297.1338 | -4.9298 | 0 | 49.9797 | 29.8638 | 297.1219 | -5.2215 | 0 | 50.0068
25.8838 | 257.3638 | -4.4609 | 0 | 49.9953 | 29.8688 | 297.1829 | -4.93 | 0 | 50.0017 | 29.8688 | 297.1721 | -5.2216 | 0 | 50.0128
25.8872 | 257.3971 | -4.461 | 0 | 50.0302 | 29.8738 | 297.2331 | -4.9303 | 0 | 49.9845 | 29.8738 | 297.2222 | -5.2218 | 0 | 49.9903
25.8905 | 257.4289 | -4.4611 | 0 | 49.9997 | 29.8788 | 297.2843 | -4.9306 | 0 | 49.9996 | 29.8788 | 297.2732 | -5.2219 | 0 | 50.0141
25.8938 | 257.4635 | -4.4612 | 0 | 49.9921 | 29.8838 | 297.3342 | -4.9307 | 0 | 49.9577 | 29.8838 | 297.3235 | -5.2221 | 0 | 49.9764
25.8988 | 257.5135 | -4.4614 | 0 | 50.0037 | 29.8888 | 297.3836 | -4.9308 | 0 | 50.0149 | 29.8888 | 297.3722 | -5.2222 | 0 | 50.0051
25.9038 | 257.5631 | -4.4616 | 0 | 49.9768 | 29.8938 | 297.4329 | -4.9309 | 0 | 49.9827 | 29.8938 | 297.4217 | -5.2223 | 0 | 50.0099
25.9072 | 257.5957 | -4.4617 | 0 | 50.0099 | 29.8972 | 297.4669 | -4.931 | 0 | 50.0269 | 29.8972 | 297.4565 | -5.2225 | 0 | 50.0025
25.9105 | 257.6297 | -4.4619 | 0 | 49.9946 | 29.9022 | 297.5167 | -4.9312 | 0 | 49.9856 | 29.9022 | 297.5069 | -5.2227 | 0 | 50.0151
25.9155 | 257.6803 | -4.4621 | 0 | 50.0109 | 29.9072 | 297.567 | -4.9314 | 0 | 50.0205 | 29.9072 | 297.5567 | -5.2228 | 0 | 49.9858
25.9205 | 257.7305 | -4.4622 | 0 | 49.998 | 29.9122 | 297.6165 | -4.9316 | 0 | 49.9768 | 29.9122 | 297.6064 | -5.2229 | 0 | 50.0046
25.9238 | 257.7634 | -4.4623 | 0 | 50.0152 | 29.9172 | 297.666 | -4.9318 | 0 | 50.0086 | 29.9172 | 297.6563 | -5.2231 | 0 | 49.9973
25.9272 | 257.7966 | -4.4623 | 0 | 49.9803 | 29.9205 | 297.7002 | -4.9319 | 0 | 50.0334 | 29.9205 | 297.6887 | -5.2233 | 0 | 49.9915
25.9322 | 257.8466 | -4.4624 | 0 | 49.9959 | 29.9255 | 297.7506 | -4.9321 | 0 | 49.9906 | 29.9255 | 297.7396 | -5.2235 | 0 | 50.0065
25.9372 | 257.8967 | -4.4625 | 0 | 50.0012 | 29.9305 | 297.8004 | -4.9323 | 0 | 49.9913 | 29.9305 | 297.7896 | -5.2238 | 0 | 49.9646
25.9405 | 257.9297 | -4.4626 | 0 | 50.0081 | 29.9355 | 297.8496 | -4.9325 | 0 | 50.0006 | 29.9355 | 297.8398 | -5.2239 | 0 | 50.0052
25.9438 | 257.9633 | -4.4626 | 0 | 50.0256 | 29.9405 | 297.9007 | -4.9327 | 0 | 50.0204 | 29.9405 | 297.8886 | -5.2241 | 0 | 50.0146
25.9472 | 257.996 | -4.4627 | 0 | 49.9907 | 29.9455 | 297.9504 | -4.9329 | 0 | 50.0061 | 29.9455 | 297.9387 | -5.2242 | 0 | 50.0052
25.9522 | 258.0463 | -4.4629 | 0 | 49.9946 | 29.9505 | 297.9996 | -4.9332 | 0 | 49.9959 | 29.9505 | 297.99 | -5.2244 | 0 | 49.9723
25.9572 | 258.0965 | -4.463 | 0 | 50.0057 | 29.9538 | 298.0328 | -4.9333 | 0 | 49.999 | 29.9538 | 298.0238 | -5.2245 | 0 | 50.0166
25.9605 | 258.129 | -4.4631 | 0 | 50.0171 | 29.9588 | 298.0842 | -4.9336 | 0 | 50.0067 | 29.9588 | 298.0731 | -5.2247 | 0 | 49.9791
25.9638 | 258.1634 | -4.4632 | 0 | 49.9729 | 29.9638 | 298.1338 | -4.9338 | 0 | 50.0053 | 29.9638 | 298.1231 | -5.2248 | 0 | 49.9807
25.9688 | 258.2129 | -4.4633 | 0 | 50.0026 | 29.9688 | 298.1833 | -4.934 | 0 | 50.0038 | 29.9688 | 298.1731 | -5.225 | 0 | 50.0058
25.9738 | 258.2632 | -4.4634 | 0 | 50.005 | 29.9738 | 298.2334 | -4.9342 | 0 | 49.9957 | 29.9738 | 298.223 | -5.2252 | 0 | 49.963
25.9772 | 258.2964 | -4.4635 | 0 | 49.9856 | 29.9788 | 298.2832 | -4.9344 | 0 | 50.0042 | 29.9788 | 298.2728 | -5.2254 | 0 | 50.0059
25.9805 | 258.3304 | -4.4635 | 0 | 49.9886 | 29.9838 | 298.3338 | -4.9346 | 0 | 50.0004 | 29.9838 | 298.3228 | -5.2256 | 0 | 50.0053
25.9855 | 258.3804 | -4.4636 | 0 | 49.9972 | 29.9872 | 298.3668 | -4.9347 | 0 | 49.9845 | 29.9872 | 298.357 | -5.2257 | 0 | 49.97
25.9905 | 258.4306 | -4.4637 | 0 | 50.0091 | 29.9922 | 298.4168 | -4.9349 | 0 | 50.0015 | 29.9922 | 298.4065 | -5.2259 | 0 | 50.0295
25.9938 | 258.4634 | -4.4638 | 0 | 49.9944 | 29.9972 | 298.4678 | -4.9352 | 0 | 50.0173 | 29.9972 | 298.4566 | -5.226 | 0 | 49.9951
25.9972 | 298.4678 | -4.4639 | 0 | 50.0064
[5 empty] | 30.0005 | 298.5007 | -4.9353 | 0 | 50.0278 | 30.0005 | 298.4894 | -5.2262 | 0 | 50.0223
26.0005 | 298.5007 | -4.464 | 0 | 50.0016 | 30.0055 | 298.5506 | -4.9354 | 30.9173 | 49.9907 | 30.0055 | 298.5397 | -5.2263 | 21.6541 | 49.9849
26.0055 | 298.5506 | -4.4641 | 17.4687 | 50.0032 | 30.0105 | 298.6004 | -4.9354 | 42.5659 | 50.0053 | 30.0105 | 298.5898 | -5.2264 | 44.3923 | 50.0126
26.0105 | 298.6004 | -4.4641 | 35.8486 | 50.0035 | 30.0155 | 298.6497 | -4.9356 | 44.3863 | 50.0096 | 30.0155 | 298.639 | -5.2266 | 46.1925 | 50.0049
26.0138 | 298.6497 | -4.4642 | 36.8341 | 50.0009 | 30.0205 | 298.6978 | -4.937 | 46.4263 | 49.979 | 30.0205 | 298.688 | -5.2274 | 48.2028 | 49.9645
26.0172 | 298.6978 | -4.4648 | 37.9061 | 49.9767 | 30.0255 | 298.7461 | -4.9467 | 48.85 | 50.0104 | 30.0255 | 298.7361 | -5.2322 | 50.5616 | 49.9974
26.0222 | 298.7461 | -4.4686 | 39.7152 | 50.0081 | 30.0305 | 298.7928 | -4.9653 | 51.6262 | 50.0026 | 30.0305 | 298.7842 | -5.2466 | 53.3085 | 50.0107
26.0272 | 298.7928 | -4.4796 | 41.7963 | 50.0055 | 30.0338 | 298.8237 | -4.9798 | 53.713 | 49.985 | 30.0338 | 298.8149 | -5.2615 | 55.3958 | 50.0027
26.0305 | 298.8237 | -4.4947 | 43.4203 | 49.9622 | 30.0388 | 298.867 | -5.0031 | 57.2886 | 50.0153 | 30.0388 | 298.8598 | -5.2798 | 58.8412 | 50.0043
26.0338 | 298.867 | -4.5135 | 45.2351 | 49.9984 | 30.0438 | 298.909 | -5.0191 | 61.2887 | 49.9733 | 30.0438 | 298.9015 | -5.2885 | 62.6156 | 50.002
26.0388 | 298.909 | -4.5332 | 48.2338 | 50.0046 | 30.0488 | 298.9462 | -5.0226 | 65.8663 | 49.9861 | 30.0488 | 298.9409 | -5.2888 | 67.0305 | 49.9817
26.0438 | 298.9462 | -4.5404 | 51.4932 | 50.0161 | 30.0538 | 298.9812 | -5.021 | 71.1025 | 49.9986 | 30.0538 | 298.9766 | -5.2874 | 72.1292 | 50.0201
26.0472 | 298.9812 | -4.5395 | 53.895 | 49.9884 | 30.0588 | 299.0102 | -5.0138 | 77.4664 | 50.0105 | 30.0588 | 299.0073 | -5.2502 | 77.7363 | 50.0012
26.0505 | 299.0102 | -4.5373 | 56.5573 | 49.9893 | 30.0638 | 299.0356 | -4.9394 | 83.8984 | 49.9917 | 30.0638 | 299.0342 | -5.145 | 83.2885 | 49.9954
26.0538 | 299.0356 | -4.5356 | 59.5572 | 49.9738 | 30.0672 | 299.0508 | -4.8584 | 88.5201 | 50.0214 | 30.0672 | 299.0494 | -5.082 | 87.8739 | 50.0067
26.0588 | 299.0508 | -4.4885 | 64.2378 | 50.0126 | 30.0722 | 299.0676 | -4.7511 | 97.4339 | 49.9867 | 30.0722 | 299.0687 | -4.964 | 95.8306 | 49.9991
26.0638 | 299.0676 | -4.3859 | 68.977 | 49.9981 | 30.0772 | 299.0818 | -4.6186 | 108.1683 | 49.994 | 30.0772 | 299.0835 | -4.819 | 105.1412 | 49.9952
26.0672 | 299.0818 | -4.3293 | 72.9981 | 49.9917 | 30.0822 | 299.0906 | -4.4516 | 122.3785 | 50.003 | 30.0822 | 299.095 | -4.6414 | 117.1476 | 50.0002
26.0705 | 299.0906 | -4.2625 | 77.5172 | 50.0136 | 30.0872 | 299.0962 | -4.2607 | 141.2795 | 50.0175 | 30.0872 | 299.1028 | -4.4424 | 132.7844 | 50.0219
26.0755 | 299.0962 | -4.1407 | 85.6183 | 50.0041 | 30.0905 | 299.0984 | -4.118 | 158.9926 | 50.0122 | 30.0905 | 299.1055 | -4.2915 | 146.7657 | 49.9898
26.0805 | 299.0984 | -3.9986 | 95.64 | 49.9973 | 30.0955 | 299.0986 | -3.8905 | 201.7143 | 49.9921 | 30.0955 | 299.106 | -4.0513 | 178.1698 | 50.0238
26.0838 | 299.0986 | -3.892 | 104.2548 | 49.9759 | 30.1005 | 299.0964 | -3.6426 | 280.1544 | 50.0149 | 30.1005 | 299.1052 | -3.7968 | 229.928 | 49.9695
26.0872 | 299.0964 | -3.7769 | 115.0836 | 50.0253 | 30.1055 | 299.0905 | -3.3812 | 600.1032 | 50.0053 | 30.1055 | 299.1013 | -3.523 | 367.6245 | 50.0031
26.0922 | 299.0905 | -3.5919 | 139.1146 | 49.9991 | 30.1105 | 299.0828 | -3.1136 | 40.5443 | 49.9958 | 30.1105 | 299.0958 | -3.2407 | 991.7043 | 49.9956
26.0972 | 299.0828 | -3.3906 | 177.6892 | 49.9764 | 30.1155 | 299.072 | -2.8365 | -515.1087 | 50.0032 | 30.1155 | 299.0864 | -2.9525 | 1874.957 | 50.0179
26.1005 | 299.072 | -3.2488 | 224.9803 | 50.0176 | 30.1205 | 299.0597 | -2.5577 | -195.7131 | 49.9941 | 30.1205 | 299.0761 | -2.6614 | -283.2048 | 50.0034
26.1038 | 299.0597 | -3.1034 | 318.229 | 49.9731 | 30.1238 | 299.0508 | -2.3718 | -135.8634 | 50.0298 | 30.1238 | 299.068 | -2.4673 | -178.8019 | 50.0087
26.1072 | 299.0508 | -2.9522 | 595.4789 | 50.0089 | 30.1288 | 299.0354 | -2.0966 | -88.4078 | 49.9939 | 30.1288 | 299.0533 | -2.1783 | -108.8124 | 49.9818
26.1122 | 299.0354 | -2.7275 | -959.6379 | 50.0053 | 30.1338 | 299.0188 | -1.8251 | -59.8162 | 50.0009 | 30.1338 | 299.0376 | -1.8904 | -70.3855 | 49.9825
26.1172 | 299.0188 | -2.499 | -285.3613 | 50.0021 | 30.1388 | 299.0012 | -1.5552 | -42.3983 | 50.0119 | 30.1388 | 299.0202 | -1.6072 | -48.6596 | 50.0266
26.1205 | 299.0012 | -2.3454 | -173.2667 | 49.9927 | 30.1438 | 298.981 | -1.2915 | -29.8977 | 49.9824 | 30.1438 | 299.0018 | -1.328 | -33.5426 | 49.9948
26.1238 | 298.981 | -2.1892 | -119.7165 | 50.006 | 30.1472 | 298.9662 | -1.1183 | -23.6632 | 50.0348 | 30.1472 | 298.99 | -1.1478 | -26.2814 | 50.0222
26.1288 | 298.9662 | -1.9601 | -78.1997 | 49.9872 | 30.1522 | 298.9439 | -0.86588 | -16.3824 | 50.0025 | 30.1522 | 298.9678 | -0.88097 | -17.8662 | 49.9907
26.1338 | 298.9439 | -1.7368 | -53.6224 | 49.9815 | 30.1572 | 298.9206 | -0.61989 | -10.5661 | 49.9893 | 30.1572 | 298.9451 | -0.61787 | -11.1902 | 49.9881
26.1372 | 298.9206 | -1.5878 | -42.9061 | 50.0189 | 30.1622 | 298.8948 | -0.38334 | -6.0372 | 49.9925 | 30.1622 | 298.9211 | -0.36496 | -6.0765 | 49.9962
26.1405 | 298.8948 | -1.4427 | -34.7184 | 50.0204 | 30.1672 | 298.8689 | -0.1527 | -2.2205 | 50.0087 | 30.1672 | 298.8957 | -0.11868 | -1.8146 | 49.9871
26.1455 | 298.8689 | -1.2269 | -25.5597 | 49.9816 | 30.1722 | 298.8404 | 0.074383 | 0.98495 | 50.0111 | 30.1722 | 298.8688 | 0.1169 | 1.6315 | 50.0068
26.1505 | 298.8404 | -1.0151 | -18.5543 | 50.0092 | 30.1772 | 298.8119 | 0.2898 | 3.7116 | 49.9698 | 30.1772 | 298.8416 | 0.34458 | 4.5988 | 50.0101
26.1538 | 298.8119 | -0.87701 | -14.891 | 50.0101 | 30.1805 | 298.7931 | 0.43041 | 5.3285 | 50.0238 | 30.1805 | 298.8232 | 0.49385 | 6.3575 | 50.0025
26.1572 | 298.7931 | -0.74295 | -11.7987 | 49.9869 | 30.1855 | 298.7617 | 0.63249 | 7.4681 | 49.991 | 30.1855 | 298.7935 | 0.70897 | 8.6754 | 49.9798
26.1605 | 298.7617 | -0.61055 | -9.1253 | 49.9967 | 30.1905 | 298.7303 | 0.82562 | 9.3636 | 49.9725 | 30.1905 | 298.7626 | 0.9171 | 10.7507 | 50.0544
26.1655 | 298.7303 | -0.42362 | -5.8681 | 50.0034 | 30.1955 | 298.6987 | 1.0133 | 11.0621 | 50.0084 | 30.1955 | 298.7315 | 1.1154 | 12.5635 | 49.9967
26.1705 | 298.6987 | -0.23807 | -3.0635 | 50.0332 | 30.2005 | 298.6663 | 1.1912 | 12.5732 | 49.9883 | 30.2005 | 298.6996 | 1.309 | 14.2278 | 49.995
26.1738 | 298.6663 | -0.1176 | -1.4541 | 49.9848 | 30.2055 | 298.6328 | 1.3633 | 13.9457 | 49.9874 | 30.2055 | 298.6672 | 1.4929 | 15.697 | 49.9816
26.1772 | 298.6328 | 0.0010893 | 0.0097606 | 49.9884 | 30.2105 | 298.5978 | 1.5305 | 15.2239 | 50.016 | 30.2105 | 298.6338 | 1.6698 | 17.0408 | 50.0263
26.1822 | 298.5978 | 0.17261 | 1.9358 | 50.0012 | 30.2138 | 298.5744 | 1.6368 | 15.9999 | 49.9648 | 30.2138 | 298.6098 | 1.7793 | 17.8207 | 50.0301
26.1872 | 298.5744 | 0.33551 | 3.6138 | 49.9954 | 30.2188 | 298.5385 | 1.7877 | 17.0557 | 50.0082 | 30.2188 | 298.5752 | 1.9424 | 18.9438 | 49.9969
26.1905 | 298.5385 | 0.43974 | 4.6067 | 49.9754 | 30.2238 | 298.5032 | 1.9342 | 18.0435 | 49.9946 | 30.2238 | 298.5393 | 2.0988 | 19.979 | 49.9966
26.1938 | 298.5032 | 0.54434 | 5.5577 | 49.9782 | 30.2288 | 298.4668 | 2.075 | 18.953 | 50.0099 | 30.2288 | 298.5037 | 2.2505 | 20.9571 | 49.9828
26.1988 | 298.4668 | 0.6949 | 6.8465 | 50.024 | 30.2338 | 298.4291 | 2.206 | 19.75 | 49.9603 | 30.2338 | 298.4682 | 2.3952 | 21.8576 | 50.0484
26.2038 | 298.4291 | 0.837 | 7.9957 | 49.9899 | 30.2372 | 298.404 | 2.2912 | 20.2557 | 50.0136 | 30.2372 | 298.4426 | 2.4847 | 22.3798 | 49.9886
26.2072 | 298.404 | 0.93139 | 8.7261 | 50.0131 | 30.2422 | 298.3653 | 2.4143 | 20.9708 | 50.0031 | 30.2422 | 298.4043 | 2.616 | 23.1177 | 50.0061
26.2105 | 298.3653 | 1.0184 | 9.3677 | 49.9876 | 30.2472 | 298.3262 | 2.534 | 21.6584 | 49.9909 | 30.2472 | 298.3656 | 2.742 | 23.8031 | 49.9724
26.2138 | 298.3262 | 1.1044 | 9.9828 | 50.0047 | 30.2522 | 298.2865 | 2.646 | 22.2765 | 50.0064 | 30.2522 | 298.3272 | 2.8669 | 24.4822 | 50.0388
26.2188 | 298.2865 | 1.2319 | 10.865 | 50.0007 | 30.2572 | 298.2473 | 2.7547 | 22.8636 | 49.9725 | 30.2572 | 298.2878 | 2.9815 | 25.0764 | 49.9976
26.2238 | 298.2473 | 1.352 | 11.6603 | 49.9922 | 30.2622 | 298.208 | 2.8608 | 23.4318 | 50.0045 | 30.2622 | 298.2486 | 3.0878 | 25.6052 | 49.9977
26.2272 | 298.208 | 1.427 | 12.1344 | 49.9981 | 30.2672 | 298.1664 | 2.9572 | 23.9272 | 50.0255 | 30.2672 | 298.2082 | 3.1865 | 26.0818 | 49.9637
26.2305 | 298.1664 | 1.5037 | 12.6156 | 50.0152 | 30.2705 | 298.1392 | 3.0182 | 24.2332 | 49.9672 | 30.2705 | 298.181 | 3.2483 | 26.3707 | 50.0301
26.2355 | 298.1392 | 1.6129 | 13.2786 | 49.9887 | 30.2755 | 298.0976 | 3.1007 | 24.6212 | 50.0105 | 30.2755 | 298.1397 | 3.3387 | 26.7845 | 49.9988
26.2405 | 298.0976 | 1.7158 | 13.8884 | 50.013 | 30.2805 | 298.056 | 3.1773 | 24.9662 | 50.0073 | 30.2805 | 298.099 | 3.4316 | 27.2175 | 50.0014
26.2438 | 298.056 | 1.7796 | 14.252 | 49.9954 | 30.2855 | 298.0144 | 3.2584 | 25.3533 | 50.0021 | 30.2855 | 298.0576 | 3.528 | 27.6918 | 50.009
26.2472 | 298.0144 | 1.8392 | 14.5753 | 50.0067 | 30.2905 | 297.972 | 3.3391 | 25.7431 | 49.983 | 30.2905 | 298.0159 | 3.6229 | 28.162 | 49.9946
26.2522 | 297.972 | 1.9327 | 15.0844 | 49.9903 | 30.2938 | 297.9444 | 3.3939 | 26.013 | 49.9801 | 30.2938 | 297.9872 | 3.6822 | 28.4479 | 49.9987
26.2572 | 297.9444 | 2.0229 | 15.5717 | 50.0319 | 30.2988 | 297.9013 | 3.4692 | 26.3708 | 50.0008 | 30.2988 | 297.9455 | 3.766 | 28.8348 | 49.9851
26.2605 | 297.9013 | 2.0811 | 15.8871 | 50.0001 | 30.3038 | 297.8584 | 3.547 | 26.7515 | 49.9938 | 30.3038 | 297.9021 | 3.841 | 29.1581 | 50.0063
26.2638 | 297.8584 | 2.1353 | 16.1726 | 50.0079 | 30.3088 | 297.8146 | 3.6206 | 27.1045 | 49.9844 | 30.3088 | 297.8596 | 3.9012 | 29.3806 | 50.0088
26.2672 | 297.8146 | 2.1852 | 16.4211 | 50.002 | 30.3138 | 297.771 | 3.6817 | 27.3693 | 50.0141 | 30.3138 | 297.8166 | 3.9599 | 29.6013 | 50.0119
26.2722 | 297.771 | 2.2609 | 16.796 | 49.9749 | 30.3188 | 297.7274 | 3.7352 | 27.5871 | 49.9856 | 30.3188 | 297.7722 | 4.0168 | 29.8209 | 49.9803
26.2772 | 297.7274 | 2.3339 | 17.154 | 50.0069 | 30.3238 | 297.6838 | 3.7854 | 27.7827 | 49.9939 | 30.3238 | 297.7276 | 4.0713 | 30.0289 | 50.0168
26.2805 | 297.6838 | 2.3812 | 17.3863 | 50.0095 | 30.3272 | 297.6552 | 3.8193 | 27.9189 | 49.9985 | 30.3272 | 297.699 | 4.1058 | 30.1531 | 49.965
26.2838 | 297.6552 | 2.4286 | 17.6213 | 49.9946 | 30.3322 | 297.61 | 3.868 | 28.113 | 50.0047 | 30.3322 | 297.6553 | 4.1592 | 30.3539 | 49.9965
26.2888 | 297.61 | 2.4955 | 17.9456 | 49.9952 | 30.3372 | 297.565 | 3.9138 | 28.2956 | 49.9848 | 30.3372 | 297.6113 | 4.2147 | 30.5773 | 50.02
26.2938 | 297.565 | 2.5586 | 18.2428 | 50.0058 | 30.3422 | 297.5202 | 3.956 | 28.4567 | 49.9927 | 30.3422 | 297.5657 | 4.2695 | 30.8123 | 49.9943
26.2972 | 297.5202 | 2.5968 | 18.4183 | 50.0014 | 30.3472 | 297.4753 | 3.9971 | 28.6136 | 50.0462 | 30.3472 | 297.5208 | 4.3203 | 31.0213 | 49.9822
26.3005 | 297.4753 | 2.6334 | 18.584 | 50.016 | 30.3522 | 297.4302 | 4.0387 | 28.7776 | 49.9994 | 30.3522 | 297.4754 | 4.368 | 31.2049 | 50.0002
26.3055 | 297.4302 | 2.6871 | 18.8272 | 49.9898 | 30.3572 | 297.3854 | 4.0795 | 28.9388 | 49.9968 | 30.3572 | 297.4302 | 4.4164 | 31.3947 | 50.0031
26.3105 | 297.3854 | 2.7365 | 19.0448 | 49.9958 | 30.3605 | 297.3539 | 4.1068 | 29.0485 | 50.0305 | 30.3605 | 297.3992 | 4.4478 | 31.52 | 49.9851
26.3138 | 297.3539 | 2.7682 | 19.1834 | 50.0146 | 30.3655 | 297.309 | 4.145 | 29.2002 | 49.9784 | 30.3655 | 297.3539 | 4.4855 | 31.6548 | 50.0026
26.3172 | 297.309 | 2.7961 | 19.2966 | 50.0115 | 30.3705 | 297.2628 | 4.1807 | 29.3419 | 50.001 | 30.3705 | 297.3082 | 4.5225 | 31.7984 | 50.0081
26.3205 | 297.2628 | 2.8249 | 19.4168 | 50.0107 | 30.3755 | 297.2171 | 4.217 | 29.4965 | 50.0256 | 30.3755 | 297.2628 | 4.56 | 31.9475 | 49.9974
26.3255 | 297.2171 | 2.8689 | 19.6035 | 49.986 | 30.3805 | 297.1711 | 4.2492 | 29.6252 | 50.001 | 30.3805 | 297.2166 | 4.5947 | 32.0689 | 49.9982
26.3305 | 297.1711 | 2.9119 | 19.7871 | 50.008 | 30.3838 | 297.1405 | 4.2706 | 29.7098 | 49.9768 | 30.3838 | 297.1856 | 4.616 | 32.136 | 49.9682
26.3338 | 297.1405 | 2.9413 | 19.9169 | 50.0255 | 30.3888 | 297.0936 | 4.3034 | 29.8398 | 50.0238 | 30.3888 | 297.1396 | 4.6474 | 32.2452 | 50.0146
26.3372 | 297.0936 | 2.9691 | 20.0372 | 49.9985 | 30.3938 | 297.0469 | 4.3335 | 29.9536 | 49.9898 | 30.3938 | 297.0935 | 4.68 | 32.3676 | 49.9858
26.3422 | 297.0469 | 3.01 | 20.213 | 49.9998 | 30.3988 | 297.0012 | 4.3598 | 30.0472 | 49.9906 | 30.3988 | 297.0464 | 4.7094 | 32.4665 | 50.0017
26.3472 | 297.0012 | 3.045 | 20.3536 | 49.9843 | 30.4038 | 296.9546 | 4.3838 | 30.1326 | 50.0507 | 30.4038 | 297.0002 | 4.7329 | 32.5305 | 50.0252
26.3505 | 296.9546 | 3.0723 | 20.4759 | 49.9961 | 30.4088 | 296.9085 | 4.4065 | 30.216 | 49.9835 | 30.4088 | 296.9536 | 4.7558 | 32.5965 | 49.9971
26.3538 | 296.9085 | 3.0975 | 20.5862 | 50.0147 | 30.4138 | 296.8613 | 4.4276 | 30.2899 | 49.9905 | 30.4138 | 296.906 | 4.7814 | 32.6857 | 49.9872
26.3572 | 296.8613 | 3.1242 | 20.7111 | 49.9802 | 30.4172 | 296.83 | 4.4444 | 30.3556 | 50.0055 | 30.4172 | 296.8754 | 4.7993 | 32.754 | 49.9968
26.3622 | 296.83 | 3.1584 | 20.8626 | 50.0028 | 30.4222 | 296.7831 | 4.4692 | 30.4511 | 50.0048 | 30.4222 | 296.8281 | 4.822 | 32.8383 | 50.0044
26.3672 | 296.7831 | 3.1933 | 21.0195 | 49.9987 | 30.4272 | 296.736 | 4.4884 | 30.5125 | 50.002 | 30.4272 | 296.7814 | 4.8439 | 32.9148 | 49.9691
26.3705 | 296.736 | 3.214 | 21.1054 | 50.0153 | 30.4322 | 296.6894 | 4.5029 | 30.5496 | 49.9974 | 30.4322 | 296.7346 | 4.8639 | 32.9744 | 50.0128
26.3738 | 296.6894 | 3.2338 | 21.1863 | 50.0195 | 30.4372 | 296.6423 | 4.5221 | 30.6212 | 50.0123 | 30.4372 | 296.687 | 4.884 | 33.0392 | 49.9809
26.3788 | 296.6423 | 3.2583 | 21.2822 | 49.9933 | 30.4405 | 296.6111 | 4.5379 | 30.6879 | 50.0031 | 30.4405 | 296.6555 | 4.8972 | 33.084 | 50.0109
26.3838 | 296.6111 | 3.2819 | 21.3735 | 49.9602 | 30.4455 | 296.5632 | 4.5547 | 30.7458 | 49.9849 | 30.4455 | 296.6082 | 4.9159 | 33.1521 | 50.0007
26.3872 | 296.5632 | 3.2987 | 21.4407 | 50.0214 | 30.4505 | 296.5154 | 4.5676 | 30.7784 | 49.9922 | 30.4505 | 296.561 | 4.9318 | 33.2003 | 49.9703
26.3905 | 296.5154 | 3.3123 | 21.4856 | 49.9975 | 30.4555 | 296.4679 | 4.5834 | 30.8371 | 50.0037 | 30.4555 | 296.5125 | 4.9488 | 33.2565 | 50.0179
26.3955 | 296.4679 | 3.3358 | 21.5779 | 50.0123 | 30.4605 | 296.42 | 4.6017 | 30.9115 | 50.0082 | 30.4605 | 296.4648 | 4.9679 | 33.3283 | 50.0049
26.4005 | 296.42 | 3.3563 | 21.6559 | 49.9809 | 30.4655 | 296.3732 | 4.6154 | 30.9557 | 50.0023 | 30.4655 | 296.417 | 4.9817 | 33.366 | 50.0018
26.4038 | 296.3732 | 3.3699 | 21.705 | 49.9874 | 30.4705 | 296.3246 | 4.6285 | 30.9974 | 49.9752 | 30.4705 | 296.3696 | 4.9961 | 33.4064 | 49.9908
26.4072 | 296.3246 | 3.3828 | 21.7504 | 50.0047 | 30.4738 | 296.2931 | 4.637 | 31.0298 | 50.0173 | 30.4738 | 296.338 | 5.0054 | 33.4348 | 50.0055
26.4105 | 296.2931 | 3.3982 | 21.8144 | 50.0325 | 30.4788 | 296.2455 | 4.6498 | 31.0739 | 50.0125 | 30.4788 | 296.2908 | 5.018 | 33.475 | 49.9969
26.4155 | 296.2455 | 3.4177 | 21.893 | 49.9835 | 30.4838 | 296.1981 | 4.6608 | 31.109 | 49.9543 | 30.4838 | 296.2427 | 5.0275 | 33.5003 | 49.9825
26.4205 | 296.1981 | 3.4334 | 21.95 | 50.0172 | 30.4888 | 296.15 | 4.672 | 31.1525 | 50.0124 | 30.4888 | 296.1941 | 5.0412 | 33.5476 | 50.007
26.4238 | 296.15 | 3.4444 | 21.9889 | 49.9965 | 30.4938 | 296.1017 | 4.6825 | 31.1962 | 49.9934 | 30.4938 | 296.1468 | 5.0546 | 33.5906 | 49.9694
26.4272 | 296.1017 | 3.4541 | 22.0211 | 49.9834 | 30.4988 | 296.0538 | 4.6946 | 31.2377 | 50 | 30.4988 | 296.0984 | 5.0671 | 33.6298 | 49.9962
26.4322 | 296.0538 | 3.4726 | 22.0985 | 50.0062 | 30.5038 | 296.0055 | 4.7041 | 31.2577 | 49.9984 | 30.5038 | 296.0489 | 5.0798 | 33.6763 | 50.0137
26.4372 | 296.0055 | 3.4862 | 22.1441 | 49.9865 | 30.5072 | 295.9739 | 4.7086 | 31.2586 | 49.984 | 30.5072 | 296.0183 | 5.0865 | 33.6939 | 49.9956
26.4405 | 295.9739 | 3.4974 | 22.1854 | 50.0045 | 30.5122 | 295.9258 | 4.7171 | 31.2805 | 50.0044 | 30.5122 | 295.9696 | 5.0933 | 33.697 | 49.9944
26.4438 | 295.9258 | 3.5056 | 22.2066 | 49.9933 | 30.5172 | 295.878 | 4.7287 | 31.3282 | 50.013 | 30.5172 | 295.9218 | 5.103 | 33.7238 | 50.0073
26.4488 | 295.878 | 3.5194 | 22.2583 | 50.0107 | 30.5222 | 295.8295 | 4.7384 | 31.3614 | 50.002 | 30.5222 | 295.8732 | 5.1137 | 33.7652 | 49.9894
26.4538 | 295.8295 | 3.5332 | 22.3195 | 50.0136 | 30.5272 | 295.7815 | 4.7411 | 31.3467 | 50.0237 | 30.5272 | 295.825 | 5.1223 | 33.7936 | 50.0021
26.4572 | 295.7815 | 3.5447 | 22.3723 | 49.9799 | 30.5305 | 295.7496 | 4.7447 | 31.3458 | 49.9903 | 30.5305 | 295.7925 | 5.1275 | 33.807 | 50.0318
26.4605 | 295.7496 | 3.5526 | 22.3971 | 50.0106 | 30.5355 | 295.7012 | 4.7523 | 31.3635 | 50.0044 | 30.5355 | 295.7452 | 5.1339 | 33.8151 | 49.9825
26.4638 | 295.7012 | 3.5603 | 22.4188 | 49.987 | 30.5405 | 295.6525 | 4.763 | 31.4078 | 49.9989 | 30.5405 | 295.6956 | 5.1419 | 33.8352 | 49.9951
26.4688 | 295.6525 | 3.57 | 22.4482 | 50.0136 | 30.5455 | 295.604 | 4.768 | 31.4246 | 50.0096 | 30.5455 | 295.6482 | 5.1475 | 33.8422 | 49.9963
26.4738 | 295.604 | 3.5797 | 22.4842 | 49.9763 | 30.5505 | 295.556 | 4.7736 | 31.4447 | 50.0245 | 30.5505 | 295.5993 | 5.1549 | 33.8683 | 50.02
26.4772 | 295.556 | 3.5851 | 22.5022 | 50.0019 | 30.5555 | 295.5074 | 4.7809 | 31.4729 | 49.9901 | 30.5555 | 295.5508 | 5.1596 | 33.8858 | 49.9924
26.4805 | 295.5074 | 3.5933 | 22.5351 | 50.0083 | 30.5605 | 295.4596 | 4.7861 | 31.4808 | 50.0053 | 30.5605 | 295.5015 | 5.1696 | 33.9361 | 50.0164
26.4855 | 295.4596 | 3.6041 | 22.5752 | 49.9993 | 30.5638 | 295.4264 | 4.788 | 31.4785 | 50.0248 | 30.5638 | 295.4693 | 5.1744 | 33.9533 | 49.9806
26.4905 | 295.4264 | 3.6116 | 22.5964 | 50.0266 | 30.5688 | 295.3781 | 4.7926 | 31.4898 | 49.9951 | 30.5688 | 295.4206 | 5.1787 | 33.9524 | 49.997
26.4938 | 295.3781 | 3.6201 | 22.6363 | 49.9597 | 30.5738 | 295.3297 | 4.8011 | 31.5295 | 49.9901 | 30.5738 | 295.3718 | 5.1813 | 33.937 | 50.0232
26.4972 | 295.3297 | 3.6282 | 22.6742 | 50.0056 | 30.5788 | 295.2816 | 4.8077 | 31.5479 | 50.0034 | 30.5788 | 295.3232 | 5.1885 | 33.955 | 50.0066
26.5022 | 295.2816 | 3.6382 | 22.7118 | 50.0028 | 30.5838 | 295.232 | 4.8096 | 31.536 | 50.016 | 30.5838 | 295.2752 | 5.1954 | 33.9753 | 49.996
26.5072 | 295.232 | 3.6472 | 22.7394 | 49.9971 | 30.5872 | 295.2002 | 4.8109 | 31.5319 | 49.9883 | 30.5872 | 295.2428 | 5.1988 | 33.9836 | 49.999
26.5105 | 295.2002 | 3.6544 | 22.7656 | 50.0071 | 30.5922 | 295.1522 | 4.8146 | 31.5428 | 50.007 | 30.5922 | 295.194 | 5.2027 | 33.9895 | 50.0077
26.5138 | 295.1522 | 3.6594 | 22.7809 | 49.9939 | 30.5972 | 295.1045 | 4.8209 | 31.5687 | 50.018 | 30.5972 | 295.1443 | 5.208 | 34.011 | 50.0117
26.5172 | 295.1045 | 3.6626 | 22.7858 | 49.9985 | 30.6022 | 295.055 | 4.8247 | 31.5777 | 49.992 | 30.6022 | 295.0959 | 5.2112 | 34.0224 | 50.0009
26.5222 | 295.055 | 3.6661 | 22.7879 | 50.0027 | 30.6072 | 295.006 | 4.8275 | 31.5828 | 50.0086 | 30.6072 | 295.047 | 5.2134 | 34.0223 | 49.9938
26.5272 | 295.006 | 3.6715 | 22.8039 | 49.9721 | 30.6122 | 294.9572 | 4.8313 | 31.5925 | 49.9876 | 30.6122 | 294.998 | 5.2177 | 34.0262 | 50.0078
26.5305 | 294.9572 | 3.6764 | 22.8252 | 50.0243 | 30.6172 | 294.9082 | 4.8354 | 31.6003 | 50.0285 | 30.6172 | 294.9483 | 5.2221 | 34.032 | 50.0023
26.5338 | 294.9082 | 3.6816 | 22.8489 | 49.9904 | 30.6205 | 294.8752 | 4.8383 | 31.6082 | 50.015 | 30.6205 | 294.916 | 5.2248 | 34.0354 | 50.0006
26.5388 | 294.8752 | 3.6892 | 22.8808 | 49.9985 | 30.6255 | 294.8272 | 4.8412 | 31.6113 | 49.9896 | 30.6255 | 294.8678 | 5.2281 | 34.0404 | 50.005
26.5438 | 294.8272 | 3.6994 | 22.9268 | 50.0155 | 30.6305 | 294.7778 | 4.8441 | 31.6138 | 49.988 | 30.6305 | 294.8192 | 5.231 | 34.0442 | 49.9848
26.5472 | 294.7778 | 3.7046 | 22.9494 | 50.0039 | 30.6355 | 294.729 | 4.8463 | 31.6142 | 50.002 | 30.6355 | 294.7703 | 5.2339 | 34.0445 | 50.0172
26.5505 | 294.729 | 3.7082 | 22.9609 | 49.9775 | 30.6405 | 294.68 | 4.8495 | 31.6253 | 50.0253 | 30.6405 | 294.7207 | 5.2375 | 34.0465 | 49.9939
26.5555 | 294.68 | 3.713 | 22.973 | 49.9975 | 30.6455 | 294.6316 | 4.8548 | 31.6463 | 49.9755 | 30.6455 | 294.6716 | 5.2403 | 34.053 | 49.9902
26.5605 | 294.6316 | 3.7178 | 22.9816 | 50.0217 | 30.6505 | 294.5828 | 4.8595 | 31.6603 | 50.0352 | 30.6505 | 294.6228 | 5.2421 | 34.0546 | 50.0131
26.5638 | 294.5828 | 3.7209 | 22.9897 | 49.9819 | 30.6538 | 294.55 | 4.8605 | 31.6563 | 49.9931 | 30.6538 | 294.59 | 5.2428 | 34.0546 | 50.0111
26.5672 | 294.55 | 3.7234 | 22.9972 | 50.019 | 30.6588 | 294.5015 | 4.8612 | 31.6495 | 49.9872 | 30.6588 | 294.542 | 5.2459 | 34.0615 | 50.0047
26.5705 | 294.5015 | 3.7255 | 23.0045 | 49.9656 | 30.6638 | 294.452 | 4.8624 | 31.6502 | 50.0175 | 30.6638 | 294.4926 | 5.2494 | 34.0741 | 49.9566
26.5755 | 294.452 | 3.73 | 23.0211 | 50.0083 | 30.6688 | 294.4034 | 4.8656 | 31.6627 | 50.0008 | 30.6688 | 294.4436 | 5.2521 | 34.0854 | 50.001
26.5805 | 294.4034 | 3.7367 | 23.0438 | 49.9789 | 30.6738 | 294.3544 | 4.8688 | 31.6682 | 49.9875 | 30.6738 | 294.3945 | 5.2542 | 34.0945 | 50.0267
26.5838 | 294.3544 | 3.7409 | 23.0556 | 50.0104 | 30.6772 | 294.322 | 4.8707 | 31.6714 | 50.0047 | 30.6772 | 294.361 | 5.2552 | 34.0944 | 49.9832
26.5872 | 294.322 | 3.7444 | 23.0651 | 50.0104 | 30.6822 | 294.2726 | 4.8724 | 31.6749 | 49.99 | 30.6822 | 294.3126 | 5.2563 | 34.0858 | 49.9964
26.5922 | 294.2726 | 3.7489 | 23.0866 | 49.9977 | 30.6872 | 294.2231 | 4.8743 | 31.6802 | 50.0397 | 30.6872 | 294.2628 | 5.2577 | 34.0758 | 49.9934
26.5972 | 294.2231 | 3.7537 | 23.1135 | 50.0139 | 30.6922 | 294.1748 | 4.8754 | 31.669 | 49.9807 | 30.6922 | 294.2134 | 5.2593 | 34.0755 | 50.0107
26.6005 | 294.1748 | 3.7557 | 23.119 | 50.0113 | 30.6972 | 294.1262 | 4.8764 | 31.6552 | 49.9762 | 30.6972 | 294.165 | 5.2611 | 34.0851 | 49.9979
26.6038 | 294.1262 | 3.757 | 23.1185 | 50.0028 | 30.7022 | 294.0764 | 4.8784 | 31.6585 | 50.0022 | 30.7022 | 294.116 | 5.2632 | 34.0918 | 50.0046
26.6088 | 294.0764 | 3.76 | 23.1202 | 50.0004 | 30.7072 | 294.0276 | 4.8806 | 31.6708 | 50.0378 | 30.7072 | 294.0672 | 5.2654 | 34.0908 | 49.977
26.6138 | 294.0276 | 3.7643 | 23.1335 | 49.9687 | 30.7105 | 293.9956 | 4.8814 | 31.6726 | 50.0016 | 30.7105 | 294.0336 | 5.2672 | 34.0947 | 50.0491
26.6172 | 293.9956 | 3.7674 | 23.1457 | 50.0235 | 30.7155 | 293.9463 | 4.8823 | 31.6681 | 49.9709 | 30.7155 | 293.985 | 5.2688 | 34.1025 | 49.992
26.6205 | 293.9463 | 3.7693 | 23.1492 | 50.0059 | 30.7205 | 293.8964 | 4.8836 | 31.6676 | 50.0127 | 30.7205 | 293.9343 | 5.27 | 34.1097 | 49.9929
26.6238 | 293.8964 | 3.7709 | 23.1521 | 50.0015 | 30.7255 | 293.8482 | 4.885 | 31.673 | 50.0088 | 30.7255 | 293.8858 | 5.2714 | 34.1061 | 50.0048
26.6288 | 293.8482 | 3.7743 | 23.163 | 49.9846 | 30.7305 | 293.7986 | 4.8868 | 31.681 | 49.9507 | 30.7305 | 293.8367 | 5.2731 | 34.102 | 49.9911
26.6338 | 293.7986 | 3.7788 | 23.1821 | 49.9843 | 30.7338 | 293.765 | 4.8881 | 31.6859 | 50.0268 | 30.7338 | 293.8046 | 5.2738 | 34.0988 | 50.0291
26.6372 | 293.765 | 3.7808 | 23.1907 | 50.0039 | 30.7388 | 293.7172 | 4.8894 | 31.6857 | 50.0052 | 30.7388 | 293.7545 | 5.2745 | 34.0954 | 49.9948
26.6405 | 293.7172 | 3.7823 | 23.1969 | 50.0245 | 30.7438 | 293.668 | 4.8901 | 31.6812 | 49.9911 | 30.7438 | 293.7046 | 5.2755 | 34.0939 | 50.0308
26.6455 | 293.668 | 3.785 | 23.2073 | 50.0058 | 30.7488 | 293.6179 | 4.8909 | 31.6793 | 50.0025 | 30.7488 | 293.6562 | 5.2767 | 34.0921 | 50.0136
26.6505 | 293.6179 | 3.7889 | 23.2227 | 50.0131 | 30.7538 | 293.5689 | 4.8921 | 31.6766 | 49.9627 | 30.7538 | 293.6071 | 5.2776 | 34.0907 | 49.9873
26.6538 | 293.5689 | 3.7908 | 23.226 | 49.9719 | 30.7588 | 293.5198 | 4.8931 | 31.6727 | 50.0059 | 30.7588 | 293.5575 | 5.2783 | 34.086 | 50.0078
26.6572 | 293.5198 | 3.7921 | 23.2276 | 50.0165 | 30.7638 | 293.471 | 4.8941 | 31.6711 | 49.9896 | 30.7638 | 293.5074 | 5.2789 | 34.0813 | 49.9929
26.6622 | 293.471 | 3.7941 | 23.2324 | 49.9879 | 30.7672 | 293.4384 | 4.895 | 31.6735 | 49.9974 | 30.7672 | 293.4752 | 5.2793 | 34.0784 | 49.9904
26.6672 | 293.4384 | 3.7972 | 23.2436 | 49.9988 | 30.7722 | 293.389 | 4.8962 | 31.6789 | 50.0104 | 30.7722 | 293.4264 | 5.28 | 34.0799 | 49.9946
26.6705 | 293.389 | 3.7998 | 23.2532 | 49.9997 | 30.7772 | 293.3394 | 4.8978 | 31.6864 | 50.0073 | 30.7772 | 293.3772 | 5.2808 | 34.0803 | 49.9979
26.6738 | 293.3394 | 3.8017 | 23.2588 | 49.9999 | 30.7822 | 293.2906 | 4.8987 | 31.6866 | 49.9992 | 30.7822 | 293.3281 | 5.2813 | 34.0808 | 50.0124
26.6772 | 293.2906 | 3.8029 | 23.2622 | 49.9922 | 30.7872 | 293.2413 | 4.8995 | 31.6856 | 50.0109 | 30.7872 | 293.2783 | 5.2817 | 34.0814 | 49.9495
26.6822 | 293.2413 | 3.8045 | 23.267 | 50.0262 | 30.7922 | 293.1928 | 4.9001 | 31.6826 | 49.9919 | 30.7922 | 293.2286 | 5.2823 | 34.0794 | 50.0136
26.6872 | 293.1928 | 3.8063 | 23.2714 | 49.9509 | 30.7972 | 293.1419 | 4.9009 | 31.6843 | 49.9678 | 30.7972 | 293.1795 | 5.2833 | 34.0725 | 49.9982
26.6905 | 293.1419 | 3.8076 | 23.277 | 50.0034 | 30.8005 | 293.1099 | 4.9014 | 31.6844 | 50.0311 | 30.8005 | 293.1475 | 5.2838 | 34.0659 | 49.9839
26.6938 | 293.1099 | 3.8087 | 23.2812 | 50.0008 | 30.8055 | 293.0608 | 4.9026 | 31.6827 | 49.997 | 30.8055 | 293.0977 | 5.2846 | 34.0671 | 49.9887
26.6988 | 293.0608 | 3.812 | 23.2953 | 50.007 | 30.8105 | 293.0114 | 4.9037 | 31.6726 | 50.0044 | 30.8105 | 293.0472 | 5.2852 | 34.0706 | 49.9895
26.7038 | 293.0114 | 3.8148 | 23.3053 | 50.0054 | 30.8155 | 292.962 | 4.9042 | 31.6618 | 49.9948 | 30.8155 | 292.998 | 5.2858 | 34.0754 | 49.9984
26.7072 | 292.962 | 3.8156 | 23.3071 | 50.0092 | 30.8205 | 292.9119 | 4.9049 | 31.6627 | 49.9854 | 30.8205 | 292.9495 | 5.2863 | 34.0757 | 49.9842
26.7105 | 292.9119 | 3.8163 | 23.3096 | 49.9788 | 30.8238 | 292.88 | 4.9054 | 31.6673 | 50.012 | 30.8238 | 292.9162 | 5.2867 | 34.0757 | 49.996
26.7138 | 292.88 | 3.8172 | 23.3138 | 50.0104 | 30.8288 | 292.8309 | 4.906 | 31.6742 | 50.0048 | 30.8288 | 292.867 | 5.2871 | 34.0703 | 49.9994
26.7188 | 292.8309 | 3.8199 | 23.3264 | 49.9889 | 30.8338 | 292.781 | 4.9064 | 31.6722 | 50.0115 | 30.8338 | 292.818 | 5.2876 | 34.0663 | 49.9999
26.7238 | 292.781 | 3.8225 | 23.3374 | 49.9958 | 30.8388 | 292.7319 | 4.907 | 31.6657 | 49.9891 | 30.8388 | 292.7679 | 5.2881 | 34.0643 | 50.002
26.7272 | 292.7319 | 3.8236 | 23.3379 | 49.9911 | 30.8438 | 292.6828 | 4.908 | 31.6612 | 50.0036 | 30.8438 | 292.7186 | 5.2888 | 34.0632 | 49.9814
26.7305 | 292.6828 | 3.8244 | 23.3352 | 50.0134 | 30.8488 | 292.6335 | 4.9095 | 31.6696 | 50.0084 | 30.8488 | 292.6683 | 5.2893 | 34.0609 | 50.0196
26.7355 | 292.6335 | 3.8252 | 23.3304 | 49.9982 | 30.8538 | 292.5846 | 4.9105 | 31.6802 | 49.9727 | 30.8538 | 292.6191 | 5.2899 | 34.0611 | 49.9973
26.7405 | 292.5846 | 3.8261 | 23.3277 | 50.0139 | 30.8572 | 292.551 | 4.911 | 31.6852 | 50.0245 | 30.8572 | 292.5872 | 5.2902 | 34.0647 | 49.9602
26.7438 | 292.551 | 3.8275 | 23.3296 | 49.9956 | 30.8622 | 292.5014 | 4.9116 | 31.6851 | 50.0019 | 30.8622 | 292.5374 | 5.2907 | 34.0688 | 50.0016
26.7472 | 292.5014 | 3.8287 | 23.3315 | 49.9989 | 30.8672 | 292.4518 | 4.9124 | 31.6788 | 49.9877 | 30.8672 | 292.4876 | 5.2914 | 34.0664 | 50.0346
26.7522 | 292.4518 | 3.83 | 23.3361 | 49.992 | 30.8722 | 292.4032 | 4.9129 | 31.675 | 49.9912 | 30.8722 | 292.4382 | 5.2919 | 34.0576 | 49.9878
26.7572 | 292.4032 | 3.8309 | 23.3432 | 50.0117 | 30.8772 | 292.354 | 4.9136 | 31.6779 | 50.0257 | 30.8772 | 292.3894 | 5.2925 | 34.052 | 50.027
26.7605 | 292.354 | 3.8316 | 23.3481 | 49.9873 | 30.8805 | 292.3214 | 4.9141 | 31.678 | 49.9986 | 30.8805 | 292.3565 | 5.2931 | 34.0546 | 49.9989
26.7638 | 292.3214 | 3.8325 | 23.351 | 50.0046 | 30.8855 | 292.2712 | 4.9147 | 31.6713 | 49.9861 | 30.8855 | 292.3062 | 5.2937 | 34.0607 | 49.992
26.7672 | 292.2712 | 3.8336 | 23.3532 | 49.9933 | 30.8905 | 292.2222 | 4.9153 | 31.6644 | 49.9814 | 30.8905 | 292.2572 | 5.2943 | 34.0659 | 50.0039
26.7722 | 292.2222 | 3.8343 | 23.3503 | 49.9911 | 30.8955 | 292.1728 | 4.9159 | 31.6712 | 49.9981 | 30.8955 | 292.2072 | 5.2949 | 34.0663 | 49.9977
26.7772 | 292.1728 | 3.835 | 23.3495 | 50.0038 | 30.9005 | 292.1242 | 4.9165 | 31.6793 | 50.0139 | 30.9005 | 292.1582 | 5.2954 | 34.0604 | 50.0201
26.7805 | 292.1242 | 3.8355 | 23.3498 | 50.0166 | 30.9055 | 292.074 | 4.917 | 31.6766 | 50.0012 | 30.9055 | 292.108 | 5.2958 | 34.0587 | 49.9865
26.7838 | 292.074 | 3.8361 | 23.351 | 50.0041 | 30.9105 | 292.0242 | 4.9175 | 31.6658 | 49.986 | 30.9105 | 292.0596 | 5.2963 | 34.0617 | 50.0174
26.7888 | 292.0242 | 3.8375 | 23.3555 | 49.9948 | 30.9138 | 291.9912 | 4.9179 | 31.6627 | 49.9809 | 30.9138 | 292.0265 | 5.2967 | 34.0638 | 49.973
26.7938 | 291.9912 | 3.8391 | 23.357 | 50.001 | 30.9188 | 291.9407 | 4.9184 | 31.6638 | 50.0058 | 30.9188 | 291.9766 | 5.2972 | 34.0581 | 50.0056
26.7972 | 291.9407 | 3.8404 | 23.3599 | 49.9846 | 30.9238 | 291.8926 | 4.9193 | 31.6673 | 49.9787 | 30.9238 | 291.9272 | 5.2977 | 34.0508 | 50.0006
26.8005 | 291.8926 | 3.8416 | 23.3657 | 50.004 | 30.9288 | 291.8432 | 4.9205 | 31.6669 | 50.0113 | 30.9288 | 291.8773 | 5.2983 | 34.0471 | 50.0099
26.8055 | 291.8432 | 3.8429 | 23.3741 | 50.0045 | 30.9338 | 291.7942 | 4.9211 | 31.6643 | 50.0011 | 30.9338 | 291.8284 | 5.2988 | 34.0461 | 49.9775
26.8105 | 291.7942 | 3.8438 | 23.3818 | 49.9864 | 30.9388 | 291.744 | 4.9217 | 31.6651 | 49.9924 | 30.9388 | 291.7785 | 5.2993 | 34.0493 | 50.0033
26.8138 | 291.744 | 3.8442 | 23.3808 | 49.9966 | 30.9438 | 291.6944 | 4.9223 | 31.6666 | 49.9883 | 30.9438 | 291.7281 | 5.2998 | 34.0582 | 49.9972
26.8172 | 291.6944 | 3.8448 | 23.3788 | 49.9757 | 30.9472 | 291.6613 | 4.9227 | 31.6663 | 50.0284 | 30.9472 | 291.6954 | 5.3001 | 34.0624 | 50.015
26.8205 | 291.6613 | 3.8454 | 23.3769 | 50.0017 | 30.9522 | 291.6115 | 4.9233 | 31.6623 | 50.0005 | 30.9522 | 291.6462 | 5.3006 | 34.0604 | 49.9926
26.8255 | 291.6115 | 3.8463 | 23.3778 | 50.0071 | 30.9572 | 291.5634 | 4.9244 | 31.6667 | 49.9985 | 30.9572 | 291.5971 | 5.3011 | 34.0539 | 49.9757
26.8305 | 291.5634 | 3.8472 | 23.385 | 49.9819 | 30.9622 | 291.5139 | 4.9253 | 31.6776 | 50.0144 | 30.9622 | 291.5475 | 5.3016 | 34.0509 | 50.0119
26.8338 | 291.5139 | 3.8477 | 23.3869 | 50.0268 | 30.9672 | 291.4644 | 4.9259 | 31.6837 | 49.9623 | 30.9672 | 291.4981 | 5.302 | 34.0523 | 49.9996
26.8372 | 291.4644 | 3.8484 | 23.387 | 50.0067 | 30.9705 | 291.4309 | 4.9262 | 31.6814 | 49.9984 | 30.9705 | 291.4645 | 5.3024 | 34.0527 | 50.0156
26.8422 | 291.4309 | 3.8493 | 23.3835 | 50.0099 | 30.9755 | 291.3811 | 4.9267 | 31.6738 | 49.9958 | 30.9755 | 291.415 | 5.3029 | 34.0524 | 50.0005
26.8472 | 291.3811 | 3.8499 | 23.3821 | 49.9634 | 30.9805 | 291.3326 | 4.9272 | 31.6718 | 50.0215 | 30.9805 | 291.365 | 5.3035 | 34.0523 | 49.9797
26.8505 | 291.3326 | 3.8504 | 23.3845 | 50.0144 | 30.9855 | 291.2822 | 4.9277 | 31.6778 | 50.0082 | 30.9855 | 291.3166 | 5.304 | 34.0508 | 50.0037
26.8538 | 291.2822 | 3.8514 | 23.3884 | 49.9801 | 30.9905 | 291.2326 | 4.9282 | 31.6806 | 49.993 | 30.9905 | 291.267 | 5.3045 | 34.0509 | 50.0129
26.8588 | 291.2326 | 3.8535 | 23.3949 | 49.9979 | 30.9955 | 291.1832 | 4.9288 | 31.6737 | 49.9979 | 30.9955 | 291.217 | 5.305 | 34.0541 | 49.9825
26.8638 | 291.1832 | 3.8548 | 23.3977 | 49.9904 | 31.0005 | 291.1338 | 4.9294 | 31.6668 | 50.0092 | 31.0005 | 291.1686 | 5.3055 | 34.0607 | 50.0139
26.8672 | 291.1338 | 3.8552 | 23.398 | 50.0132 | 31.0038 | 291.102 | 4.9298 | 31.6661 | 50.0258 | 31.0038 | 291.1345 | 5.3058 | 34.0602 | 49.9722
26.8705 | 291.102 | 3.8556 | 23.3998 | 49.9877 | 31.0088 | 291.0515 | 4.9302 | 31.6708 | 50.0119 | 31.0088 | 291.085 | 5.3062 | 34.0569 | 50.023
26.8738 | 291.0515 | 3.8561 | 23.4035 | 50.0047 | 31.0138 | 291.0012 | 4.9307 | 31.6802 | 49.9731 | 31.0138 | 291.0354 | 5.3066 | 34.0554 | 49.9898
26.8788 | 291.0012 | 3.857 | 23.4017 | 49.9988 | 31.0188 | 290.9514 | 4.9312 | 31.6866 | 50.0026 | 31.0188 | 290.9852 | 5.3071 | 34.0585 | 49.9955
26.8838 | 290.9514 | 3.8578 | 23.4004 | 50.0108 | 31.0238 | 290.9016 | 4.9317 | 31.6847 | 50.0128 | 31.0238 | 290.9358 | 5.3076 | 34.0562 | 50.0042
26.8872 | 290.9016 | 3.8582 | 23.4024 | 50.0183 | 31.0272 | 290.8692 | 4.9321 | 31.6792 | 50.0032 | 31.0272 | 290.9024 | 5.3079 | 34.0543 | 50.0011
26.8905 | 290.8692 | 3.8586 | 23.4059 | 49.9889 | 31.0322 | 290.8196 | 4.9326 | 31.6705 | 49.9897 | 31.0322 | 290.853 | 5.3084 | 34.0554 | 49.9943
26.8955 | 290.8196 | 3.8591 | 23.406 | 50.0022 | 31.0372 | 290.7693 | 4.9331 | 31.6703 | 50.0005 | 31.0372 | 290.8028 | 5.3089 | 34.0635 | 49.9775
26.9005 | 290.7693 | 3.8596 | 23.4031 | 49.994 | 31.0422 | 290.7204 | 4.9338 | 31.6773 | 50.002 | 31.0422 | 290.7538 | 5.3094 | 34.0712 | 50.0151
26.9038 | 290.7204 | 3.8602 | 23.4034 | 49.9985 | 31.0472 | 290.6703 | 4.9347 | 31.6872 | 50.0049 | 31.0472 | 290.7046 | 5.3098 | 34.0726 | 50.0109
26.9072 | 290.6703 | 3.8611 | 23.4063 | 50.0153 | 31.0522 | 290.6215 | 4.9352 | 31.6822 | 50.0057 | 31.0522 | 290.6545 | 5.3102 | 34.067 | 49.9782
26.9122 | 290.6215 | 3.8618 | 23.4078 | 49.9887 | 31.0572 | 290.5706 | 4.9357 | 31.674 | 49.9536 | 31.0572 | 290.6042 | 5.3106 | 34.0634 | 50.0041
26.9172 | 290.5706 | 3.8624 | 23.4056 | 49.9973 | 31.0605 | 290.5386 | 4.936 | 31.6695 | 49.9962 | 31.0605 | 290.5725 | 5.3109 | 34.0626 | 50.0167
26.9205 | 290.5386 | 3.8627 | 23.4066 | 50.015 | 31.0655 | 290.4896 | 4.9365 | 31.6746 | 50.0092 | 31.0655 | 290.5222 | 5.3114 | 34.062 | 50.0144
26.9238 | 290.4896 | 3.8631 | 23.4075 | 50.0116 | 31.0705 | 290.4396 | 4.937 | 31.6847 | 50.0244 | 31.0705 | 290.4725 | 5.3119 | 34.0637 | 49.9514
26.9272 | 290.4396 | 3.8637 | 23.4121 | 49.9872 | 31.0755 | 290.3904 | 4.9375 | 31.6859 | 49.9852 | 31.0755 | 290.4229 | 5.3123 | 34.0687 | 50.0129
26.9322 | 290.3904 | 3.8643 | 23.4171 | 50.0039 | 31.0805 | 290.34 | 4.9379 | 31.6811 | 50.0361 | 31.0805 | 290.3736 | 5.3128 | 34.0674 | 49.9841
26.9372 | 290.34 | 3.8651 | 23.4184 | 49.9832 | 31.0855 | 290.2914 | 4.9383 | 31.6801 | 49.9871 | 31.0855 | 290.3236 | 5.3132 | 34.0575 | 50.0004
26.9405 | 290.2914 | 3.8657 | 23.4195 | 49.9958 | 31.0905 | 290.2416 | 4.9388 | 31.6822 | 50.005 | 31.0905 | 290.2734 | 5.3135 | 34.0509 | 49.9954
26.9438 | 290.2416 | 3.8661 | 23.4207 | 50.0224 | 31.0938 | 290.2089 | 4.9391 | 31.6814 | 49.9934 | 31.0938 | 290.2412 | 5.3138 | 34.0513 | 50.0067
26.9488 | 290.2089 | 3.8667 | 23.4237 | 49.9957 | 31.0988 | 290.1585 | 4.9395 | 31.6744 | 50.0088 | 31.0988 | 290.1911 | 5.3142 | 34.0543 | 50.004
26.9538 | 290.1585 | 3.8673 | 23.4234 | 49.9886 | 31.1038 | 290.1084 | 4.94 | 31.67 | 50.0087 | 31.1038 | 290.1416 | 5.3146 | 34.0577 | 50.0192
26.9572 | 290.1084 | 3.8677 | 23.4207 | 50.0206 | 31.1088 | 290.0591 | 4.9405 | 31.6723 | 50.0023 | 31.1088 | 290.0918 | 5.3149 | 34.0542 | 49.9903
26.9605 | 290.0591 | 3.8682 | 23.42 | 50.0052 | 31.1138 | 290.0098 | 4.9411 | 31.6809 | 50.0065 | 31.1138 | 290.0428 | 5.3153 | 34.0502 | 50.0194
26.9655 | 290.0098 | 3.8688 | 23.4232 | 49.9901 | 31.1172 | 289.9768 | 4.9414 | 31.6883 | 50.0173 | 31.1172 | 290.0098 | 5.3155 | 34.0511 | 49.9735
26.9705 | 289.9768 | 3.8694 | 23.4267 | 49.9928 | 31.1222 | 289.927 | 4.9419 | 31.6943 | 49.9978 | 31.1222 | 289.96 | 5.3159 | 34.0619 | 50.0037
26.9738 | 289.927 | 3.8698 | 23.4253 | 49.9904 | 31.1272 | 289.8778 | 4.9423 | 31.6916 | 50.0154 | 31.1272 | 289.9096 | 5.3162 | 34.0703 | 50.0114
26.9772 | 289.8778 | 3.8702 | 23.4217 | 50.0445 | 31.1322 | 289.8274 | 4.9428 | 31.6861 | 49.9985 | 31.1322 | 289.8598 | 5.3165 | 34.0733 | 49.991
26.9805 | 289.8274 | 3.8706 | 23.4186 | 49.9485 | 31.1372 | 289.7776 | 4.9432 | 31.6842 | 50.0296 | 31.1372 | 289.8109 | 5.3167 | 34.0698 | 49.9928
26.9855 | 289.7776 | 3.8716 | 23.4215 | 50.0076 | 31.1422 | 289.7282 | 4.9436 | 31.6866 | 49.9958 | 31.1422 | 289.7617 | 5.3171 | 34.0644 | 50.0028
26.9905 | 289.7282 | 3.8725 | 23.4299 | 49.9679 | 31.1472 | 289.679 | 4.944 | 31.6874 | 50.0137 | 31.1472 | 289.7114 | 5.3174 | 34.0606 | 49.9862
26.9938 | 289.679 | 3.8729 | 23.4371 | 50.0389 | 31.1505 | 289.6453 | 4.9443 | 31.6927 | 49.9956 | 31.1505 | 289.6783 | 5.3177 | 34.0626 | 50.02
26.9972 | 289.6453 | 3.8733 | 23.4431 | 50.0097 | 31.1555 | 289.5955 | 4.9448 | 31.6977 | 50.0032 | 31.1555 | 289.6284 | 5.3181 | 34.0668 | 50.0061
27.0022 | 289.5955 | 3.8739 | 23.4457 | 50.0025 | 31.1605 | 289.5459 | 4.9453 | 31.6947 | 49.9549 | 31.1605 | 289.5794 | 5.3184 | 34.0677 | 49.9959
27.0072 | 289.5459 | 3.8745 | 23.4458 | 50.0065 | 31.1655 | 289.4966 | 4.9456 | 31.685 | 49.9822 | 31.1655 | 289.5295 | 5.3186 | 34.0654 | 49.9866
27.0105 | 289.4966 | 3.8749 | 23.4445 | 49.9782 | 31.1705 | 289.4473 | 4.9461 | 31.6845 | 49.992 | 31.1705 | 289.479 | 5.3189 | 34.0655 | 49.9955
27.0138 | 289.4473 | 3.8753 | 23.4428 | 50.018 | 31.1738 | 289.4144 | 4.9463 | 31.691 | 49.9823 | 31.1738 | 289.4465 | 5.3191 | 34.0658 | 50.0145
27.0188 | 289.4144 | 3.876 | 23.4419 | 50.0116 | 31.1788 | 289.3646 | 4.9467 | 31.6976 | 50.008 | 31.1788 | 289.397 | 5.3194 | 34.0649 | 50.0081
27.0238 | 289.3646 | 3.8766 | 23.4451 | 49.9871 | 31.1838 | 289.3142 | 4.9471 | 31.6931 | 50.0071 | 31.1838 | 289.3467 | 5.3197 | 34.0645 | 49.9914
27.0272 | 289.3142 | 3.877 | 23.4478 | 50.0124 | 31.1888 | 289.2649 | 4.9475 | 31.6845 | 50.006 | 31.1888 | 289.2969 | 5.32 | 34.0653 | 49.9899
27.0305 | 289.2649 | 3.8774 | 23.4506 | 49.9875 | 31.1938 | 289.2148 | 4.9479 | 31.6821 | 50.0006 | 31.1938 | 289.2471 | 5.3203 | 34.0683 | 49.9974
27.0338 | 289.2148 | 3.8778 | 23.452 | 49.9734 | 31.1988 | 289.1651 | 4.9482 | 31.6841 | 49.9913 | 31.1988 | 289.1976 | 5.3205 | 34.068 | 50.0045
27.0388 | 289.1651 | 3.8785 | 23.4559 | 49.9988 | 31.2038 | 289.1152 | 4.9485 | 31.6868 | 50.0054 | 31.2038 | 289.1482 | 5.3208 | 34.0676 | 50.0004
27.0438 | 289.1152 | 3.8791 | 23.4597 | 50.003 | 31.2072 | 289.0824 | 4.9488 | 31.6902 | 50.0092 | 31.2072 | 289.1155 | 5.3209 | 34.0658 | 49.9845
27.0472 | 289.0824 | 3.8795 | 23.4598 | 50.0086 | 31.2122 | 289.0324 | 4.9492 | 31.6954 | 50.0024 | 31.2122 | 289.0644 | 5.3213 | 34.0637 | 50.0162
27.0505 | 289.0324 | 3.88 | 23.4601 | 50.0178 | 31.2172 | 288.9822 | 4.9496 | 31.6949 | 49.9908 | 31.2172 | 289.0145 | 5.3215 | 34.0606 | 49.9797
27.0555 | 288.9822 | 3.8806 | 23.4615 | 49.9969 | 31.2222 | 288.9338 | 4.9499 | 31.6894 | 49.9917 | 31.2222 | 288.9654 | 5.3218 | 34.0609 | 49.991
27.0605 | 288.9338 | 3.8812 | 23.4638 | 50.0013 | 31.2272 | 288.884 | 4.9503 | 31.6887 | 49.9945 | 31.2272 | 288.9164 | 5.3221 | 34.0651 | 49.9928
27.0638 | 288.884 | 3.8816 | 23.4632 | 49.9768 | 31.2322 | 288.8334 | 4.9506 | 31.6975 | 50.0089 | 31.2322 | 288.8667 | 5.3225 | 34.0665 | 50.0184
27.0672 | 288.8334 | 3.882 | 23.4617 | 50.0177 | 31.2372 | 288.7836 | 4.951 | 31.7061 | 49.9852 | 31.2372 | 288.8165 | 5.3227 | 34.0623 | 49.994
27.0705 | 288.7836 | 3.8824 | 23.4617 | 50.0044 | 31.2405 | 288.7508 | 4.9512 | 31.7059 | 49.9963 | 31.2405 | 288.7832 | 5.3229 | 34.0588 | 49.975
27.0755 | 288.7508 | 3.8831 | 23.4625 | 49.985 | 31.2455 | 288.7008 | 4.9516 | 31.7032 | 50.0033 | 31.2455 | 288.7333 | 5.323 | 34.0607 | 49.9932
27.0805 | 288.7008 | 3.8837 | 23.4705 | 50.0079 | 31.2505 | 288.6518 | 4.952 | 31.7013 | 49.9784 | 31.2505 | 288.684 | 5.3233 | 34.0623 | 49.9962
27.0838 | 288.6518 | 3.8841 | 23.4748 | 50.002 | 31.2555 | 288.6022 | 4.9523 | 31.7038 | 49.9996 | 31.2555 | 288.6341 | 5.3235 | 34.0613 | 50.0287
27.0872 | 288.6022 | 3.8845 | 23.4756 | 49.9927 | 31.2605 | 288.5522 | 4.9526 | 31.7038 | 49.9953 | 31.2605 | 288.5845 | 5.3238 | 34.0582 | 49.9794
27.0922 | 288.5522 | 3.885 | 23.4703 | 50.0008 | 31.2638 | 288.5186 | 4.9528 | 31.7031 | 49.991 | 31.2638 | 288.5513 | 5.3239 | 34.0578 | 49.9948
27.0972 | 288.5186 | 3.8857 | 23.467 | 49.9969 | 31.2688 | 288.469 | 4.9532 | 31.6989 | 49.9986 | 31.2688 | 288.5013 | 5.3241 | 34.0629 | 50.0041
27.1005 | 288.469 | 3.8861 | 23.4691 | 50.0071 | 31.2738 | 288.4197 | 4.9536 | 31.6946 | 49.992 | 31.2738 | 288.4518 | 5.3244 | 34.0651 | 49.9769
27.1038 | 288.4197 | 3.8865 | 23.4706 | 49.9939 | 31.2788 | 288.3706 | 4.9538 | 31.6954 | 50.0124 | 31.2788 | 288.4021 | 5.3246 | 34.0617 | 49.9983
27.1088 | 288.3706 | 3.8871 | 23.4763 | 50.0118 | 31.2838 | 288.3208 | 4.954 | 31.6998 | 49.9637 | 31.2838 | 288.3518 | 5.3247 | 34.0595 | 50.0202
27.1138 | 288.3208 | 3.8877 | 23.4822 | 50.0043 | 31.2888 | 288.27 | 4.9543 | 31.7058 | 50.0031 | 31.2888 | 288.3024 | 5.3248 | 34.0645 | 49.9924
27.1172 | 288.27 | 3.8881 | 23.4859 | 50.0168 | 31.2938 | 288.2207 | 4.9546 | 31.7113 | 49.9941 | 31.2938 | 288.2522 | 5.3249 | 34.0668 | 50.0086
27.1205 | 288.2207 | 3.8885 | 23.4875 | 49.9885 | 31.2972 | 288.1872 | 4.9548 | 31.7129 | 50.0063 | 31.2972 | 288.2192 | 5.325 | 34.0656 | 49.9943
27.1238 | 288.1872 | 3.8889 | 23.4874 | 50.005 | 31.3022 | 288.137 | 4.9549 | 31.712 | 49.9932 | 31.3022 | 288.1701 | 5.3251 | 34.0579 | 50.0011
27.1288 | 288.137 | 3.8895 | 23.49 | 49.9969 | 31.3072 | 288.0875 | 4.9551 | 31.708 | 49.9884 | 31.3072 | 288.1202 | 5.3252 | 34.0525 | 49.9813
27.1338 | 288.0875 | 3.89 | 23.4921 | 50.0138 | 31.3122 | 288.0383 | 4.9554 | 31.708 | 50.007 | 31.3122 | 288.0701 | 5.3254 | 34.055 | 50.0059
27.1372 | 288.0383 | 3.8904 | 23.4927 | 49.9878 | 31.3172 | 287.9891 | 4.9557 | 31.7077 | 50.0179 | 31.3172 | 288.0209 | 5.3255 | 34.064 | 50.0022
27.1405 | 287.9891 | 3.8908 | 23.4924 | 49.9969 | 31.3205 | 287.9553 | 4.9559 | 31.7065 | 49.981 | 31.3205 | 287.9878 | 5.3256 | 34.0671 | 49.9849
27.1455 | 287.9553 | 3.8913 | 23.4956 | 49.9878 | 31.3255 | 287.9049 | 4.9561 | 31.7055 | 50.0137 | 31.3255 | 287.9374 | 5.3257 | 34.0602 | 50.0113
27.1505 | 287.9049 | 3.8919 | 23.5017 | 49.9862 | 31.3305 | 287.8558 | 4.9563 | 31.7115 | 50.0217 | 31.3305 | 287.8879 | 5.3258 | 34.0467 | 50.0027
27.1538 | 287.8558 | 3.8923 | 23.5046 | 50.0357 | 31.3355 | 287.8063 | 4.9565 | 31.7185 | 49.9995 | 31.3355 | 287.8378 | 5.3259 | 34.0433 | 50.0043
27.1572 | 287.8063 | 3.8926 | 23.5063 | 49.9776 | 31.3405 | 287.7573 | 4.9567 | 31.7203 | 49.9827 | 31.3405 | 287.7883 | 5.326 | 34.0493 | 49.9942
27.1622 | 287.7573 | 3.8932 | 23.5047 | 49.9965 | 31.3455 | 287.7066 | 4.9569 | 31.7205 | 50.008 | 31.3455 | 287.7387 | 5.3261 | 34.0543 | 49.9913
27.1672 | 287.7066 | 3.8937 | 23.5056 | 50.0388 | 31.3505 | 287.6572 | 4.9571 | 31.7192 | 50.0149 | 31.3505 | 287.689 | 5.3262 | 34.0557 | 50.0195
27.1705 | 287.6572 | 3.8941 | 23.5064 | 49.9862 | 31.3538 | 287.6235 | 4.9572 | 31.7121 | 49.9724 | 31.3538 | 287.6553 | 5.3263 | 34.0576 | 49.9736
27.1738 | 287.6235 | 3.8944 | 23.5105 | 49.9887 | 31.3588 | 287.5737 | 4.9573 | 31.7044 | 49.9898 | 31.3588 | 287.6058 | 5.3264 | 34.0615 | 50.0046
27.1772 | 287.5737 | 3.8948 | 23.5174 | 50.0128 | 31.3638 | 287.5245 | 4.9574 | 31.7009 | 50.0083 | 31.3638 | 287.5559 | 5.3264 | 34.0639 | 49.9864
27.1822 | 287.5245 | 3.8953 | 23.525 | 50.0098 | 31.3688 | 287.4744 | 4.9576 | 31.7053 | 50.0081 | 31.3688 | 287.5062 | 5.3265 | 34.0591 | 50.0047
27.1872 | 287.4744 | 3.8959 | 23.5269 | 49.9963 | 31.3738 | 287.4248 | 4.9579 | 31.706 | 50.0446 | 31.3738 | 287.4568 | 5.3266 | 34.0525 | 49.9973
27.1905 | 287.4248 | 3.8963 | 23.5221 | 49.9991 | 31.3788 | 287.3747 | 4.9581 | 31.702 | 49.9806 | 31.3788 | 287.407 | 5.3268 | 34.0506 | 50.0015
27.1938 | 287.3747 | 3.8967 | 23.5183 | 49.9919 | 31.3838 | 287.3249 | 4.9582 | 31.7024 | 50.0168 | 31.3838 | 287.3564 | 5.3269 | 34.0553 | 49.9814
27.1988 | 287.3249 | 3.8973 | 23.5172 | 50.0037 | 31.3872 | 287.2917 | 4.9583 | 31.7068 | 49.9807 | 31.3872 | 287.324 | 5.3269 | 34.0562 | 50.0188
27.2038 | 287.2917 | 3.8977 | 23.5205 | 50.016 | 31.3922 | 287.2425 | 4.9584 | 31.7154 | 50.0126 | 31.3922 | 287.2738 | 5.327 | 34.0554 | 49.9961
27.2072 | 287.2425 | 3.898 | 23.5211 | 49.9727 | 31.3972 | 287.1933 | 4.9586 | 31.7206 | 50.0154 | 31.3972 | 287.2246 | 5.327 | 34.0514 | 49.9949
27.2105 | 287.1933 | 3.8984 | 23.5205 | 50.0088 | 31.4022 | 287.1428 | 4.9587 | 31.7213 | 49.9907 | 31.4022 | 287.1742 | 5.3271 | 34.0482 | 50.0051
27.2155 | 287.1428 | 3.8989 | 23.5221 | 50.0024 | 31.4072 | 287.0931 | 4.9589 | 31.7138 | 50.01 | 31.4072 | 287.124 | 5.3272 | 34.0472 | 50.0068
27.2205 | 287.0931 | 3.8995 | 23.5297 | 49.9909 | 31.4105 | 287.0594 | 4.9591 | 31.7061 | 49.9947 | 31.4105 | 287.0904 | 5.3273 | 34.0467 | 49.9861
27.2238 | 287.0594 | 3.8999 | 23.5351 | 49.9977 | 31.4155 | 287.0094 | 4.9592 | 31.7037 | 49.9923 | 31.4155 | 287.0408 | 5.3273 | 34.0399 | 49.9969
27.2272 | 287.0094 | 3.9002 | 23.5376 | 50.0151 | 31.4205 | 286.9605 | 4.9594 | 31.7117 | 49.9945 | 31.4205 | 286.9915 | 5.3274 | 34.0392 | 50.0012
27.2305 | 286.9605 | 3.9005 | 23.5364 | 50.0194 | 31.4255 | 286.9103 | 4.9595 | 31.7165 | 50.0109 | 31.4255 | 286.9422 | 5.3274 | 34.0444 | 50.0022
27.2355 | 286.9103 | 3.9009 | 23.5328 | 49.9825 | 31.4305 | 286.8605 | 4.9596 | 31.7154 | 49.9901 | 31.4305 | 286.8924 | 5.3274 | 34.049 | 49.9971
27.2405 | 286.8605 | 3.9013 | 23.5302 | 50.0233 | 31.4355 | 286.8111 | 4.9597 | 31.7087 | 50.0034 | 31.4355 | 286.8411 | 5.3274 | 34.047 | 50.0083
27.2438 | 286.8111 | 3.9016 | 23.5295 | 50.0058 | 31.4405 | 286.7611 | 4.9598 | 31.7034 | 50.016 | 31.4405 | 286.7923 | 5.3274 | 34.0482 | 50.0102
27.2472 | 286.7611 | 3.9019 | 23.5324 | 50.0015 | 31.4438 | 286.7282 | 4.9598 | 31.7018 | 49.9883 | 31.4438 | 286.7593 | 5.3274 | 34.0479 | 49.9869
27.2522 | 286.7282 | 3.9024 | 23.538 | 49.9924 | 31.4488 | 286.6786 | 4.96 | 31.7078 | 49.9991 | 31.4488 | 286.7089 | 5.3275 | 34.0446 | 49.997
27.2572 | 286.6786 | 3.9028 | 23.5421 | 50.0039 | 31.4538 | 286.6283 | 4.9602 | 31.7121 | 50.0218 | 31.4538 | 286.6602 | 5.3274 | 34.0416 | 50.0013
27.2605 | 286.6283 | 3.9031 | 23.5432 | 50.0088 | 31.4588 | 286.5785 | 4.9603 | 31.71 | 50.0063 | 31.4588 | 286.61 | 5.3274 | 34.0388 | 50.0002
27.2638 | 286.5785 | 3.9034 | 23.5461 | 50.0179 | 31.4638 | 286.5279 | 4.9604 | 31.7085 | 49.9881 | 31.4638 | 286.5608 | 5.3273 | 34.035 | 49.9844
27.2688 | 286.5279 | 3.9039 | 23.5514 | 49.9939 | 31.4672 | 286.4952 | 4.9605 | 31.7107 | 50.0127 | 31.4672 | 286.5277 | 5.3273 | 34.0342 | 50.0196
27.2738 | 286.4952 | 3.9043 | 23.5554 | 50.0135 | 31.4722 | 286.4452 | 4.9607 | 31.7139 | 50.0078 | 31.4722 | 286.477 | 5.3272 | 34.0352 | 49.9874
27.2772 | 286.4452 | 3.9046 | 23.5537 | 49.9955 | 31.4772 | 286.3957 | 4.9608 | 31.7115 | 50.0306 | 31.4772 | 286.4268 | 5.3272 | 34.0379 | 50.0159
27.2805 | 286.3957 | 3.9049 | 23.5506 | 50.0067 | 31.4822 | 286.3463 | 4.9609 | 31.7083 | 49.9891 | 31.4822 | 286.3772 | 5.3272 | 34.0386 | 49.9996
27.2838 | 286.3463 | 3.9052 | 23.5486 | 49.9939 | 31.4872 | 286.2956 | 4.961 | 31.7071 | 49.977 | 31.4872 | 286.3278 | 5.327 | 34.0389 | 49.9968
27.2888 | 286.2956 | 3.9056 | 23.5491 | 49.9971 | 31.4922 | 286.2469 | 4.961 | 31.7058 | 50.0199 | 31.4922 | 286.2778 | 5.327 | 34.0372 | 50.0142
27.2938 | 286.2469 | 3.906 | 23.5521 | 50.0107 | 31.4972 | 286.1975 | 4.9611 | 31.7043 | 49.9957 | 31.4972 | 286.2283 | 5.327 | 34.0379 | 50.0092
27.2972 | 286.1975 | 3.9063 | 23.5533 | 50.0027 | 31.5005 | 286.1636 | 4.9612 | 31.7046 | 49.9911 | 31.5005 | 286.1944 | 5.327 | 34.0381 | 49.9788
27.3005 | 286.1636 | 3.9067 | 23.5545 | 50.0085 | 31.5055 | 286.1142 | 4.9614 | 31.709 | 49.9986 | 31.5055 | 286.145 | 5.3269 | 34.0391 | 49.9928
27.3055 | 286.1142 | 3.9072 | 23.5617 | 50.0072 | 31.5105 | 286.0632 | 4.9614 | 31.7148 | 49.9999 | 31.5105 | 286.0947 | 5.3268 | 34.0369 | 50.0368
27.3105 | 286.0632 | 3.9076 | 23.5662 | 49.9678 | 31.5155 | 286.0135 | 4.9615 | 31.7141 | 50.0068 | 31.5155 | 286.0452 | 5.3268 | 34.031 | 50.0077
27.3138 | 286.0135 | 3.9078 | 23.5641 | 49.992 | 31.5205 | 285.9646 | 4.9615 | 31.706 | 49.9976 | 31.5205 | 285.9941 | 5.3268 | 34.0212 | 49.9663
27.3172 | 285.9646 | 3.908 | 23.5606 | 50.0137 | 31.5255 | 285.9146 | 4.9616 | 31.6994 | 49.9888 | 31.5255 | 285.9458 | 5.3267 | 34.0179 | 50.0251
27.3222 | 285.9146 | 3.9084 | 23.5594 | 50.009 | 31.5305 | 285.865 | 4.9617 | 31.6987 | 50.0005 | 31.5305 | 285.8959 | 5.3266 | 34.0257 | 49.9775
27.3272 | 285.865 | 3.9089 | 23.563 | 49.9899 | 31.5338 | 285.8313 | 4.9617 | 31.6959 | 50.0001 | 31.5338 | 285.8622 | 5.3266 | 34.0329 | 50.01
27.3305 | 285.8313 | 3.9092 | 23.5648 | 50.0132 | 31.5388 | 285.782 | 4.9617 | 31.6896 | 50.0039 | 31.5388 | 285.8129 | 5.3265 | 34.032 | 50.0016
27.3338 | 285.782 | 3.9095 | 23.5665 | 49.9954 | 31.5438 | 285.7315 | 4.9617 | 31.6871 | 49.9785 | 31.5438 | 285.7635 | 5.3264 | 34.0269 | 49.9923
27.3372 | 285.7315 | 3.9097 | 23.5686 | 49.9989 | 31.5488 | 285.6821 | 4.9618 | 31.6882 | 49.9908 | 31.5488 | 285.7135 | 5.3262 | 34.0195 | 50.0096
27.3422 | 285.6821 | 3.9101 | 23.5754 | 49.9881 | 31.5538 | 285.6328 | 4.9618 | 31.6902 | 50.0006 | 31.5538 | 285.663 | 5.3261 | 34.0143 | 49.9916
27.3472 | 285.6328 | 3.9106 | 23.578 | 50.0176 | 31.5572 | 285.5994 | 4.9619 | 31.6936 | 49.9845 | 31.5572 | 285.6298 | 5.3261 | 34.0101 | 50.0057
27.3505 | 285.5994 | 3.9108 | 23.5755 | 49.9966 | 31.5622 | 285.5488 | 4.9619 | 31.7011 | 49.9995 | 31.5622 | 285.5802 | 5.3261 | 34.011 | 50.0019
27.3538 | 285.5488 | 3.9111 | 23.5716 | 49.9835 | 31.5672 | 285.4995 | 4.9619 | 31.7074 | 49.9655 | 31.5672 | 285.5302 | 5.326 | 34.0129 | 50.0378
27.3588 | 285.4995 | 3.9115 | 23.5708 | 50.0082 | 31.5722 | 285.4502 | 4.9619 | 31.706 | 50.0181 | 31.5722 | 285.4803 | 5.326 | 34.0181 | 49.9834
27.3638 | 247.5269 | 3.9118 | 23.5793 | 49.9993 | 31.5772 | 285.3998 | 4.9619 | 31.7008 | 50.0034 | 31.5772 | 285.4313 | 5.3259 | 34.0227 | 50.0187
27.3672 | 247.4944 | 3.9121 | 23.585 | 49.9998 | 31.5822 | 285.3498 | 4.9619 | 31.6947 | 49.9986 | 31.5822 | 285.381 | 5.3257 | 34.0213 | 50.0029
27.3705 | 247.4608 | 3.9124 | 23.587 | 49.9921 | 31.5872 | 285.3 | 4.962 | 31.6923 | 50.003 | 31.5872 | 285.3315 | 5.3255 | 34.0154 | 49.969
27.3755 | 247.411 | 3.9128 | 23.5838 | 49.9997 | 31.5905 | 285.2674 | 4.962 | 31.6941 | 50.0164 | 31.5905 | 285.298 | 5.3254 | 34.0088 | 50.0157
27.3805 | 247.3608 | 3.9131 | 23.5787 | 49.9828 | 31.5955 | 285.2172 | 4.9621 | 31.6954 | 49.9967 | 31.5955 | 285.2484 | 5.3253 | 34.0004 | 49.9995
27.3838 | 247.3271 | 3.9134 | 23.5786 | 49.9801 | 31.6005 | 285.1675 | 4.9621 | 31.6961 | 49.9856 | 31.6005 | 285.1978 | 5.3252 | 33.9989 | 50.0046
27.3872 | 247.2944 | 3.9137 | 23.5799 | 50.0185 | 31.6055 | 285.1179 | 4.9621 | 31.6969 | 49.9977 | 31.6055 | 285.149 | 5.3251 | 34.0029 | 50.0076
27.3905 | 247.2613 | 3.914 | 23.5813 | 50.0281 | 31.6105 | 285.0678 | 4.9621 | 31.7003 | 49.992 | 31.6105 | 285.0984 | 5.3251 | 34.0065 | 49.9898
27.3955 | 247.2114 | 3.9144 | 23.5845 | 50.0024 | 31.6138 | 285.0351 | 4.9621 | 31.7019 | 49.998 | 31.6138 | 285.0654 | 5.325 | 34.0085 | 49.9818
27.4005 | 247.1612 | 3.9147 | 23.5859 | 50.0112 | 31.6188 | 284.9849 | 4.9621 | 31.6973 | 49.9987 | 31.6188 | 285.0145 | 5.3249 | 34.0096 | 50.004
27.4038 | 247.1282 | 3.9149 | 23.5846 | 49.995 | 31.6238 | 284.9336 | 4.9622 | 31.6889 | 49.9623 | 31.6238 | 284.9651 | 5.3247 | 34.0054 | 50.0129
27.4072 | 247.0952 | 3.9151 | 23.5837 | 49.9987 | 31.6288 | 284.8845 | 4.9623 | 31.6827 | 50.0088 | 31.6288 | 284.9154 | 5.3246 | 34.0009 | 49.9932
27.4122 | 247.0459 | 3.9154 | 23.5868 | 50.0076 | 31.6338 | 284.8352 | 4.9623 | 31.6791 | 50.0009 | 31.6338 | 284.8656 | 5.3246 | 33.9988 | 50.0056
27.4172 | 246.9956 | 3.9157 | 23.5952 | 49.9804 | 31.6388 | 284.7844 | 4.9623 | 31.685 | 49.9952 | 31.6388 | 284.8164 | 5.3246 | 33.9929 | 49.9979
27.4205 | 246.962 | 3.9159 | 23.5969 | 50.0264 | 31.6438 | 284.7344 | 4.9624 | 31.6947 | 50.0074 | 31.6438 | 284.7656 | 5.3245 | 33.9862 | 49.981
27.4238 | 246.9293 | 3.9161 | 23.5961 | 50.0223 | 31.6472 | 284.7016 | 4.9624 | 31.6959 | 49.9862 | 31.6472 | 284.733 | 5.3244 | 33.9864 | 50.0344
27.4272 | 246.8963 | 3.9164 | 23.5926 | 49.9664 | 31.6522 | 284.6522 | 4.9624 | 31.6883 | 49.9873 | 31.6522 | 284.6828 | 5.3242 | 33.9929 | 49.9887
27.4322 | 246.8465 | 3.9167 | 23.5897 | 50.0133 | 31.6572 | 284.6022 | 4.9624 | 31.6832 | 49.9918 | 31.6572 | 284.6326 | 5.324 | 33.9941 | 49.9864
27.4372 | 246.797 | 3.9171 | 23.5914 | 49.9715 | 31.6622 | 284.5524 | 4.9624 | 31.6866 | 50.0075 | 31.6622 | 284.5837 | 5.3238 | 33.9887 | 50.0106
27.4405 | 246.7637 | 3.9173 | 23.5957 | 50.0399 | 31.6672 | 284.5024 | 4.9624 | 31.6876 | 50.018 | 31.6672 | 284.5338 | 5.3237 | 33.9855 | 49.9885
27.4438 | 246.7314 | 3.9175 | 23.6009 | 50.0021 | 31.6722 | 284.453 | 4.9625 | 31.6883 | 50.0057 | 31.6722 | 284.4842 | 5.3236 | 33.9848 | 50.008
27.4488 | 246.681 | 3.9178 | 23.6017 | 49.9935 | 31.6772 | 284.4037 | 4.9624 | 31.6905 | 49.9881 | 31.6772 | 284.434 | 5.3234 | 33.983 | 50.0086
27.4538 | 246.6308 | 3.9181 | 23.5955 | 50.0182 | 31.6805 | 284.3697 | 4.9624 | 31.6919 | 49.9813 | 31.6805 | 284.401 | 5.3233 | 33.9829 | 49.9708
27.4572 | 246.5973 | 3.9183 | 23.5924 | 49.9889 | 31.6855 | 284.3197 | 4.9624 | 31.6853 | 50.0049 | 31.6855 | 284.3514 | 5.3231 | 33.987 | 50.0042
27.4605 | 246.5636 | 3.9185 | 23.5942 | 50.0051 | 31.6905 | 284.2694 | 4.9622 | 31.6778 | 50.0271 | 31.6905 | 284.3012 | 5.323 | 33.9892 | 50.0177
27.4655 | 246.5145 | 3.9188 | 23.6003 | 49.9949 | 31.6955 | 284.221 | 4.9622 | 31.6779 | 50.013 | 31.6955 | 284.2506 | 5.3228 | 33.9793 | 50.0077
27.4705 | 246.4658 | 3.919 | 23.6037 | 50.0011 | 31.7005 | 284.1711 | 4.9622 | 31.6794 | 49.9716 | 31.7005 | 284.2002 | 5.3226 | 33.9674 | 50.0008
27.4738 | 246.4321 | 3.9192 | 23.604 | 50.0238 | 31.7038 | 284.1377 | 4.9621 | 31.6785 | 50.032 | 31.7038 | 284.168 | 5.3225 | 33.9645 | 49.9924
27.4772 | 246.3986 | 3.9194 | 23.6062 | 49.9981 | 31.7088 | 284.0875 | 4.9621 | 31.6744 | 50.005 | 31.7088 | 284.1182 | 5.3223 | 33.9652 | 50.0076
27.4805 | 246.3655 | 3.9196 | 23.6104 | 49.9838 | 31.7138 | 284.0378 | 4.9621 | 31.6752 | 49.9849 | 31.7138 | 284.0683 | 5.3222 | 33.9712 | 49.9945
27.4855 | 246.3156 | 3.9199 | 23.6155 | 49.9984 | 31.7188 | 283.9876 | 4.962 | 31.6787 | 49.9976 | 31.7188 | 284.0185 | 5.3221 | 33.9753 | 50.0187
27.4905 | 246.265 | 3.9202 | 23.6162 | 50.0061 | 31.7238 | 283.9386 | 4.9619 | 31.6814 | 50.0154 | 31.7238 | 283.968 | 5.3219 | 33.9796 | 49.9862
27.4938 | 246.2324 | 3.9204 | 23.6167 | 49.9937 | 31.7288 | 283.8872 | 4.9618 | 31.6754 | 49.9946 | 31.7288 | 283.9188 | 5.3217 | 33.9794 | 49.992
27.4972 | 246.198 | 3.9205 | 23.6169 | 50.0063 | 31.7338 | 283.8376 | 4.9617 | 31.6673 | 49.9963 | 31.7338 | 283.8689 | 5.3215 | 33.9776 | 50.0164
27.5022 | 246.1492 | 3.9207 | 23.6168 | 49.9951 | 31.7372 | 283.8041 | 4.9617 | 31.6669 | 50.0069 | 31.7372 | 283.8358 | 5.3214 | 33.9784 | 50.0041
27.5072 | 246.099 | 3.921 | 23.6139 | 49.9932 | 31.7422 | 283.755 | 4.9617 | 31.6746 | 49.9942 | 31.7422 | 283.7852 | 5.3213 | 33.9776 | 49.9948
27.5105 | 246.0664 | 3.9212 | 23.6112 | 49.9983 | 31.7472 | 283.7061 | 4.9616 | 31.679 | 50.0182 | 31.7472 | 283.7358 | 5.3212 | 33.9756 | 50.0167
27.5138 | 246.033 | 3.9214 | 23.6119 | 50.0153 | 31.7522 | 283.6553 | 4.9615 | 31.6782 | 49.996 | 31.7522 | 283.6862 | 5.321 | 33.974 | 50.0007
27.5188 | 245.9838 | 3.9217 | 23.6171 | 49.9809 | 31.7572 | 283.6055 | 4.9615 | 31.6764 | 50.0027 | 31.7572 | 283.6365 | 5.3208 | 33.9745 | 50.011
27.5238 | 245.9338 | 3.9219 | 23.6234 | 50.0012 | 31.7605 | 283.572 | 4.9615 | 31.6778 | 50.0242 | 31.7605 | 283.6032 | 5.3206 | 33.972 | 49.9793
27.5272 | 245.8998 | 3.922 | 23.6247 | 49.9925 | 31.7655 | 283.5222 | 4.9615 | 31.6791 | 49.994 | 31.7655 | 283.5524 | 5.3205 | 33.9622 | 49.9987
27.5305 | 245.867 | 3.9222 | 23.6233 | 50.006 | 31.7705 | 283.4728 | 4.9614 | 31.6752 | 50.0072 | 31.7705 | 283.5028 | 5.3203 | 33.9522 | 50.0281
27.5338 | 245.8335 | 3.9224 | 23.6188 | 50.0094 | 31.7755 | 283.4232 | 4.9613 | 31.6644 | 50.0109 | 31.7755 | 283.4534 | 5.3201 | 33.9482 | 49.9926
27.5388 | 245.7834 | 3.9227 | 23.6105 | 49.9799 | 31.7805 | 283.3737 | 4.9612 | 31.6591 | 49.9776 | 31.7805 | 283.4031 | 5.3199 | 33.9489 | 50.0181
27.5438 | 245.7345 | 3.923 | 23.6074 | 50.0168 | 31.7855 | 283.3228 | 4.961 | 31.6679 | 50.018 | 31.7855 | 283.354 | 5.3197 | 33.951 | 49.995
27.5472 | 245.7012 | 3.9232 | 23.6118 | 50.0042 | 31.7905 | 283.2728 | 4.961 | 31.6725 | 49.983 | 31.7905 | 283.3045 | 5.3195 | 33.9525 | 49.9885
27.5505 | 245.6677 | 3.9233 | 23.6186 | 49.9853 | 31.7938 | 283.2391 | 4.9609 | 31.6698 | 50.0192 | 31.7938 | 283.2717 | 5.3194 | 33.9544 | 49.9893
27.5555 | 245.6172 | 3.9235 | 23.6243 | 50.0085 | 31.7988 | 283.1904 | 4.9608 | 31.6621 | 50.0177 | 31.7988 | 283.2204 | 5.3192 | 33.9552 | 49.9856
27.5605 | 245.5679 | 3.9237 | 23.6237 | 49.9915 | 31.8038 | 283.14 | 4.9607 | 31.6594 | 49.9548 | 31.8038 | 283.1701 | 5.319 | 33.9531 | 49.9876
27.5638 | 245.5348 | 3.9239 | 23.6213 | 50.0057 | 31.8088 | 283.0901 | 4.9606 | 31.6605 | 50.0037 | 31.8088 | 283.1207 | 5.3188 | 33.9512 | 50.0196
27.5672 | 245.5018 | 3.9241 | 23.6191 | 49.9857 | 31.8138 | 283.0406 | 4.9605 | 31.6614 | 50.0223 | 31.8138 | 283.0701 | 5.3186 | 33.9482 | 49.9988
27.5722 | 245.4522 | 3.9244 | 23.6168 | 49.9958 | 31.8188 | 282.9909 | 4.9604 | 31.6587 | 50.0025 | 31.8188 | 283.0208 | 5.3184 | 33.9455 | 49.9675
27.5772 | 245.402 | 3.9247 | 23.6146 | 50.0105 | 31.8238 | 282.9402 | 4.9603 | 31.6616 | 50.0097 | 31.8238 | 282.9708 | 5.3182 | 33.9431 | 49.9858
27.5805 | 245.3692 | 3.9248 | 23.6143 | 50.0026 | 31.8272 | 282.9077 | 4.9602 | 31.665 | 49.9476 | 31.8272 | 282.9378 | 5.3181 | 33.9438 | 50.0356
27.5838 | 245.3355 | 3.9248 | 23.6163 | 49.9772 | 31.8322 | 282.8569 | 4.96 | 31.6685 | 50.0085 | 31.8322 | 282.8889 | 5.3178 | 33.942 | 50.0065
27.5872 | 245.3034 | 3.9249 | 23.6203 | 50.0335 | 31.8372 | 282.8066 | 4.9599 | 31.6633 | 49.9664 | 31.8372 | 282.8388 | 5.3175 | 33.9415 | 49.9991
27.5922 | 245.2527 | 3.925 | 23.6301 | 50.0003 | 31.8422 | 282.7569 | 4.9597 | 31.6532 | 50.0055 | 31.8422 | 282.7893 | 5.3173 | 33.9467 | 49.995
27.5972 | 245.2025 | 3.9253 | 23.6365 | 50.0079 | 31.8472 | 282.7075 | 4.9596 | 31.6436 | 49.9599 | 31.8472 | 282.7389 | 5.3171 | 33.9517 | 50.0073
27.6005 | 245.1707 | 3.9254 | 23.6347 | 49.955 | 31.8505 | 282.6753 | 4.9596 | 31.6434 | 49.9978 | 31.8505 | 282.7052 | 5.317 | 33.9481 | 49.9783
27.6038 | 245.1356 | 3.9256 | 23.6318 | 50.0201 | 31.8555 | 282.6248 | 4.9595 | 31.6521 | 50.0163 | 31.8555 | 282.6557 | 5.3167 | 33.9385 | 49.9868
27.6088 | 245.0863 | 3.9258 | 23.6249 | 50.008 | 31.8605 | 282.575 | 4.9594 | 31.6565 | 49.9594 | 31.8605 | 282.6062 | 5.3165 | 33.9342 | 50.0143
27.6138 | 245.0366 | 3.9259 | 23.6204 | 49.9695 | 31.8655 | 282.5253 | 4.9592 | 31.6462 | 50.0201 | 31.8655 | 282.5564 | 5.3162 | 33.9406 | 49.9983
27.6172 | 245.0024 | 3.9261 | 23.6171 | 50.0159 | 31.8705 | 282.476 | 4.9591 | 31.6361 | 49.991 | 31.8705 | 282.5058 | 5.3159 | 33.9457 | 50.0218
27.6205 | 244.9702 | 3.9262 | 23.6162 | 49.9961 | 31.8755 | 282.4252 | 4.9589 | 31.6355 | 49.9986 | 31.8755 | 282.4558 | 5.3156 | 33.9428 | 49.9907
27.6255 | 244.9208 | 3.9265 | 23.6209 | 50.0111 | 31.8805 | 282.3742 | 4.9588 | 31.6415 | 50.0156 | 31.8805 | 282.4056 | 5.3154 | 33.9315 | 50.0194
27.6305 | 244.8714 | 3.9268 | 23.6292 | 49.9823 | 31.8838 | 282.3423 | 4.9586 | 31.6439 | 49.9961 | 31.8838 | 282.3731 | 5.3153 | 33.922 | 49.9814
27.6338 | 244.8375 | 3.9269 | 23.6341 | 49.9878 | 31.8888 | 282.2926 | 4.9584 | 31.6456 | 49.9828 | 31.8888 | 282.3235 | 5.3152 | 33.9107 | 49.9863
27.6372 | 244.804 | 3.927 | 23.6351 | 50.0126 | 31.8938 | 282.2427 | 4.9583 | 31.6415 | 50.0171 | 31.8938 | 282.2736 | 5.3149 | 33.913 | 50.0159
27.6405 | 244.7696 | 3.9272 | 23.6332 | 50.0031 | 31.8988 | 282.193 | 4.9581 | 31.638 | 49.9988 | 31.8988 | 282.223 | 5.3146 | 33.928 | 50.0054
27.6455 | 244.7202 | 3.9274 | 23.6285 | 49.9985 | 31.9038 | 282.143 | 4.9579 | 31.6362 | 50.014 | 31.9038 | 282.173 | 5.3144 | 33.9344 | 50.0115
27.6505 | 244.671 | 3.9276 | 23.6273 | 50.0108 | 31.9072 | 282.1097 | 4.9578 | 31.6366 | 49.9957 | 31.9072 | 282.1405 | 5.3143 | 33.9313 | 49.9951
27.6538 | 244.6388 | 3.9277 | 23.6308 | 50.0184 | 31.9122 | 282.0599 | 4.9577 | 31.6363 | 49.9915 | 31.9122 | 282.0906 | 5.3141 | 33.9282 | 50.0022
27.6572 | 244.6049 | 3.9278 | 23.6343 | 49.9889 | 31.9172 | 282.0096 | 4.9576 | 31.6355 | 50.0195 | 31.9172 | 282.041 | 5.3139 | 33.9281 | 50.0112
27.6622 | 244.5544 | 3.9279 | 23.638 | 49.9973 | 31.9222 | 281.9596 | 4.9574 | 31.6368 | 49.9747 | 31.9222 | 281.9903 | 5.3137 | 33.9222 | 49.989
27.6672 | 244.5046 | 3.9282 | 23.6388 | 50.017 | 31.9272 | 281.9103 | 4.9572 | 31.641 | 49.9881 | 31.9272 | 281.9407 | 5.3135 | 33.9128 | 50.0114
27.6705 | 244.4718 | 3.9284 | 23.6373 | 50.0121 | 31.9322 | 281.8606 | 4.9571 | 31.6504 | 49.9903 | 31.9322 | 281.8911 | 5.3132 | 33.9074 | 49.9949
27.6738 | 244.4384 | 3.9285 | 23.6355 | 49.9873 | 31.9372 | 281.8104 | 4.957 | 31.6563 | 49.9881 | 31.9372 | 281.841 | 5.3129 | 33.9027 | 50.0183
27.6788 | 244.3877 | 3.9287 | 23.6313 | 50.0078 | 31.9405 | 281.7768 | 4.9568 | 31.6533 | 50.0361 | 31.9405 | 281.8076 | 5.3128 | 33.8988 | 49.9967
27.6838 | 244.3381 | 3.9289 | 23.6326 | 50.0086 | 31.9455 | 281.7269 | 4.9566 | 31.6411 | 50.0605 | 31.9455 | 281.7585 | 5.3125 | 33.8977 | 50.0083
27.6872 | 244.3044 | 3.929 | 23.6367 | 49.9786 | 31.9505 | 281.6772 | 4.9565 | 31.6317 | 49.9888 | 31.9505 | 281.7091 | 5.3123 | 33.8991 | 49.9946
27.6905 | 244.2726 | 3.9291 | 23.6404 | 50.0182 | 31.9555 | 281.627 | 4.9565 | 31.6271 | 49.9963 | 31.9555 | 281.6586 | 5.3121 | 33.8952 | 50.005
27.6938 | 244.2388 | 3.9291 | 23.6433 | 49.981 | 31.9605 | 281.5784 | 4.9564 | 31.6256 | 49.9949 | 31.9605 | 281.6086 | 5.3118 | 33.8898 | 49.9754
27.6988 | 244.1898 | 3.9293 | 23.6425 | 50.0117 | 31.9655 | 281.5274 | 4.9562 | 31.6224 | 49.9865 | 31.9655 | 281.5584 | 5.3116 | 33.8924 | 49.9942
27.7038 | 244.1392 | 3.9294 | 23.6435 | 50.009 | 31.9705 | 281.4761 | 4.9561 | 31.6231 | 49.9955 | 31.9705 | 281.5095 | 5.3113 | 33.8995 | 50.0182
27.7072 | 244.1054 | 3.9295 | 23.6436 | 49.9787 | 31.9738 | 281.4444 | 4.9559 | 31.6278 | 50.0067 | 31.9738 | 281.476 | 5.3112 | 33.9014 | 49.9967
27.7105 | 244.0724 | 3.9295 | 23.6453 | 50.0182 | 31.9788 | 281.3946 | 4.9558 | 31.634 | 49.9893 | 31.9788 | 281.4266 | 5.3109 | 33.8965 | 50.0063
27.7155 | 244.022 | 3.9297 | 23.6468 | 49.9989 | 31.9838 | 281.3453 | 4.9557 | 31.6329 | 49.9942 | 31.9838 | 281.3758 | 5.3106 | 33.8876 | 49.9975
27.7205 | 243.9724 | 3.9299 | 23.6461 | 50.0062 | 31.9888 | 281.2947 | 4.9556 | 31.6198 | 49.9952 | 31.9888 | 281.3253 | 5.3104 | 33.8762 | 49.9859
27.7238 | 243.9388 | 3.9301 | 23.6444 | 50.0172 | 31.9938 | 281.2452 | 4.9555 | 31.6125 | 49.998 | 31.9938 | 281.2752 | 5.3101 | 33.8721 | 50.0127
27.7272 | 243.9056 | 3.9302 | 23.6411 | 49.9808 | 31.9972 | 281.2112 | 4.9553 | 31.6117 | 50.0152 | 31.9972 | 281.2434 | 5.3099 | 33.8761 | 50.0032
27.7322 | 243.8564 | 3.9304 | 23.6391 | 49.9941 | 32.0022 | 281.1617 | 4.9552 | 31.6158 | 49.9945 | 32.0022 | 281.1938 | 5.3097 | 33.8853 | 49.9897
27.7372 | 243.807 | 3.9305 | 23.6424 | 50.0276 | 32.0072 | 281.112 | 4.9551 | 31.6156 | 50.012 | 32.0072 | 281.1432 | 5.3094 | 33.8881 | 50.0397
27.7405 | 243.7735 | 3.9305 | 23.6468 | 49.9834 | 32.0122 | 281.0619 | 4.9549 | 31.6071 | 49.9774 | 32.0122 | 281.093 | 5.3092 | 33.8796 | 49.9945
27.7438 | 243.7398 | 3.9306 | 23.6498 | 49.9723 | 32.0172 | 281.0126 | 4.9547 | 31.5998 | 50.0369 | 32.0172 | 281.044 | 5.3089 | 33.8746 | 49.9713
27.7472 | 243.7062 | 3.9307 | 23.6494 | 50.0244 | 32.0222 | 280.9626 | 4.9545 | 31.6004 | 50.0038 | 32.0222 | 280.9935 | 5.3086 | 33.8818 | 50.0102
27.7522 | 243.6565 | 3.9308 | 23.6449 | 49.995 | 32.0272 | 280.9125 | 4.9544 | 31.6007 | 49.9957 | 32.0272 | 280.943 | 5.3084 | 33.888 | 49.9854
27.7572 | 243.6064 | 3.9308 | 23.6455 | 49.9823 | 32.0305 | 280.8796 | 4.9543 | 31.6004 | 50.0146 | 32.0305 | 280.91 | 5.3082 | 33.8848 | 50.0042
27.7605 | 243.574 | 3.9309 | 23.6492 | 50.0034 | 32.0355 | 280.8304 | 4.9541 | 31.6009 | 49.9944 | 32.0355 | 280.8606 | 5.308 | 33.876 | 49.9948
27.7638 | 243.5411 | 3.9309 | 23.6516 | 49.993 | 32.0405 | 280.78 | 4.9539 | 31.6067 | 49.9963 | 32.0405 | 280.8108 | 5.3078 | 33.8678 | 50.0138
27.7688 | 243.4915 | 3.931 | 23.6477 | 50.0077 | 32.0455 | 280.7297 | 4.9537 | 31.6093 | 49.9936 | 32.0455 | 280.7603 | 5.3075 | 33.8572 | 50.0095
27.7738 | 243.4413 | 3.9311 | 23.6461 | 49.971 | 32.0505 | 280.6796 | 4.9535 | 31.6112 | 49.9853 | 32.0505 | 280.7113 | 5.3073 | 33.8469 | 49.979
27.7772 | 243.4074 | 3.9312 | 23.6493 | 50.0084 | 32.0538 | 280.6465 | 4.9533 | 31.6059 | 49.9885 | 32.0538 | 280.6774 | 5.3072 | 33.8478 | 49.9791
27.7805 | 243.3738 | 3.9312 | 23.6544 | 50.0334 | 32.0588 | 280.5966 | 4.9532 | 31.5964 | 50.0109 | 32.0588 | 280.627 | 5.307 | 33.8589 | 50.0104
27.7838 | 243.3403 | 3.9313 | 23.6564 | 49.9848 | 32.0638 | 280.5466 | 4.953 | 31.594 | 49.9573 | 32.0638 | 280.5774 | 5.3067 | 33.8701 | 49.9948
27.7888 | 243.2922 | 3.9313 | 23.6507 | 49.9967 | 32.0688 | 280.497 | 4.9529 | 31.6074 | 49.9865 | 32.0688 | 280.5282 | 5.3065 | 33.8627 | 49.9894
27.7938 | 243.2423 | 3.9314 | 23.6437 | 50.0012 | 32.0738 | 280.4472 | 4.9528 | 31.6166 | 50.0252 | 32.0738 | 280.4782 | 5.3062 | 33.8499 | 49.9911
27.7972 | 243.2084 | 3.9314 | 23.6423 | 49.9925 | 32.0788 | 280.3977 | 4.9526 | 31.6091 | 49.9922 | 32.0788 | 280.428 | 5.3061 | 33.8452 | 50.0162
27.8005 | 243.1766 | 3.9314 | 23.6433 | 49.9824 | 32.0838 | 280.3472 | 4.9523 | 31.5984 | 50.0023 | 32.0838 | 280.3778 | 5.3058 | 33.8519 | 49.9734
27.8055 | 243.1253 | 3.9314 | 23.648 | 50.0041 | 32.0872 | 280.314 | 4.9522 | 31.5933 | 50.0162 | 32.0872 | 280.3449 | 5.3057 | 33.8577 | 50.0168
27.8105 | 243.0755 | 3.9315 | 23.6536 | 49.9816 | 32.0922 | 280.2637 | 4.9521 | 31.5922 | 49.981 | 32.0922 | 280.2942 | 5.3054 | 33.8557 | 49.9948
27.8138 | 243.0423 | 3.9315 | 23.6576 | 50.0267 | 32.0972 | 280.2139 | 4.9521 | 31.5907 | 50.0247 | 32.0972 | 280.2441 | 5.3051 | 33.8438 | 49.9807
27.8172 | 243.0092 | 3.9316 | 23.6604 | 49.991 | 32.1022 | 280.1644 | 4.9519 | 31.5871 | 50.0068 | 32.1022 | 280.1951 | 5.3049 | 33.8371 | 50.0038
27.8222 | 242.9592 | 3.9316 | 23.6593 | 50.0015 | 32.1072 | 280.1145 | 4.9517 | 31.5857 | 49.996 | 32.1072 | 280.1455 | 5.3047 | 33.8417 | 50.0129
27.8272 | 242.9098 | 3.9316 | 23.6539 | 50.0189 | 32.1122 | 280.0643 | 4.9515 | 31.5872 | 50.0287 | 32.1122 | 280.0957 | 5.3044 | 33.841 | 49.9903
27.8305 | 242.8764 | 3.9316 | 23.6489 | 49.9577 | 32.1172 | 280.0135 | 4.9513 | 31.5864 | 49.9872 | 32.1172 | 280.0456 | 5.3041 | 33.8324 | 49.9943
27.8338 | 242.8427 | 3.9317 | 23.6452 | 50.0129 | 32.1205 | 279.9803 | 4.9512 | 31.5841 | 50.0125 | 32.1205 | 280.0119 | 5.3039 | 33.8281 | 50.0064
27.8372 | 242.8092 | 3.9318 | 23.645 | 49.9563 | 32.1255 | 279.9309 | 4.9511 | 31.5794 | 50.0068 | 32.1255 | 279.9632 | 5.3036 | 33.8337 | 50.003
27.8422 | 242.7592 | 3.932 | 23.6507 | 50.0059 | 32.1305 | 279.8816 | 4.9509 | 31.5729 | 49.9772 | 32.1305 | 279.9137 | 5.3033 | 33.8383 | 49.9972
27.8472 | 242.7095 | 3.9322 | 23.6581 | 50.0116 | 32.1355 | 279.831 | 4.9507 | 31.5669 | 50.0033 | 32.1355 | 279.8631 | 5.3031 | 33.8361 | 49.9917
27.8505 | 242.6765 | 3.9322 | 23.6616 | 50.0108 | 32.1405 | 279.781 | 4.9505 | 31.5667 | 50.0129 | 32.1405 | 279.8126 | 5.3029 | 33.835 | 49.9961
27.8538 | 242.6434 | 3.9323 | 23.6615 | 50.0027 | 32.1438 | 279.7492 | 4.9504 | 31.5703 | 49.9876 | 32.1438 | 279.7793 | 5.3028 | 33.8349 | 50.0068
27.8588 | 242.5936 | 3.9323 | 23.6583 | 50.0063 | 32.1488 | 279.6984 | 4.9503 | 31.5736 | 49.9873 | 32.1488 | 279.7295 | 5.3024 | 33.8301 | 49.9981
27.8638 | 242.5436 | 3.9323 | 23.6515 | 50.0069 | 32.1538 | 279.6493 | 4.9501 | 31.5721 | 50.0316 | 32.1538 | 279.6786 | 5.3022 | 33.8266 | 50.0202
27.8672 | 242.5106 | 3.9323 | 23.6486 | 50.0018 | 32.1588 | 279.5984 | 4.9498 | 31.5696 | 49.9991 | 32.1588 | 279.6299 | 5.302 | 33.8269 | 49.9895
27.8705 | 242.4768 | 3.9323 | 23.6475 | 50.0161 | 32.1638 | 279.5484 | 4.9495 | 31.5667 | 49.9702 | 32.1638 | 279.5805 | 5.3018 | 33.8205 | 49.9817
27.8755 | 242.4266 | 3.9324 | 23.6505 | 49.981 | 32.1688 | 279.499 | 4.949 | 31.567 | 50.012 | 32.1688 | 279.531 | 5.3015 | 33.8128 | 50.005
27.8805 | 242.3777 | 3.9325 | 23.6548 | 49.9934 | 32.1738 | 279.4494 | 4.9488 | 31.5677 | 49.9902 | 32.1738 | 279.4802 | 5.3012 | 33.8137 | 50.0115
27.8838 | 242.3439 | 3.9325 | 23.6532 | 50.0062 | 32.1772 | 279.417 | 4.9487 | 31.5665 | 49.9741 | 32.1772 | 279.4468 | 5.301 | 33.8166 | 49.995
27.8872 | 242.311 | 3.9325 | 23.6493 | 49.9937 | 32.1822 | 279.3666 | 4.9485 | 31.5609 | 50.0175 | 32.1822 | 279.3972 | 5.3007 | 33.8147 | 50.0002
27.8905 | 242.2772 | 3.9326 | 23.6481 | 50.0063 | 32.1872 | 279.3164 | 4.9484 | 31.5572 | 49.9986 | 32.1872 | 279.3478 | 5.3004 | 33.8128 | 50.0141
27.8955 | 242.2274 | 3.9327 | 23.6502 | 50.002 | 32.1922 | 279.266 | 4.9482 | 31.5592 | 49.9969 | 32.1922 | 279.2975 | 5.3002 | 33.8183 | 49.9963
27.9005 | 242.1776 | 3.9328 | 23.6521 | 49.9987 | 32.1972 | 279.2161 | 4.9479 | 31.5576 | 50.0201 | 32.1972 | 279.2475 | 5.2999 | 33.8246 | 49.9856
27.9038 | 242.145 | 3.9328 | 23.6501 | 49.9918 | 32.2005 | 279.1822 | 4.9477 | 31.5565 | 49.9815 | 32.2005 | 279.2136 | 5.2998 | 33.8226 | 50.012
27.9072 | 242.1106 | 3.9328 | 23.6463 | 49.998 | 32.2055 | 279.1327 | 4.9475 | 31.5551 | 50.0108 | 32.2055 | 279.1645 | 5.2995 | 33.8082 | 50.0029
27.9122 | 242.0617 | 3.9328 | 23.6463 | 50.0095 | 32.2105 | 279.0828 | 4.9472 | 31.5628 | 50.0026 | 32.2105 | 279.1146 | 5.2992 | 33.7929 | 49.9831
27.9172 | 242.0116 | 3.9328 | 23.6459 | 49.9931 | 32.2155 | 279.0335 | 4.947 | 31.5736 | 50.0082 | 32.2155 | 279.0646 | 5.2989 | 33.7907 | 50.0071
27.9205 | 241.9785 | 3.9328 | 23.6456 | 49.9983 | 32.2205 | 278.9839 | 4.9468 | 31.5753 | 49.9805 | 32.2205 | 279.0139 | 5.2987 | 33.7931 | 50.0007
27.9238 | 241.9453 | 3.9328 | 23.6446 | 49.9604 | 32.2255 | 278.9334 | 4.9467 | 31.5597 | 50.0214 | 32.2255 | 278.9644 | 5.2984 | 33.7873 | 49.9903
27.9288 | 241.8949 | 3.9329 | 23.6482 | 50.0026 | 32.2305 | 278.8834 | 4.9465 | 31.543 | 50.01 | 32.2305 | 278.9153 | 5.2982 | 33.7839 | 50.0147
27.9338 | 241.8442 | 3.933 | 23.6524 | 50.0097 | 32.2338 | 278.8502 | 4.9464 | 31.5408 | 49.9946 | 32.2338 | 278.882 | 5.298 | 33.7868 | 50.0037
27.9372 | 241.8115 | 3.933 | 23.655 | 49.9868 | 32.2388 | 278.8 | 4.9462 | 31.5405 | 50.009 | 32.2388 | 278.8318 | 5.2977 | 33.7987 | 49.9908
27.9405 | 241.7783 | 3.933 | 23.6548 | 50.0202 | 32.2438 | 278.7504 | 4.946 | 31.5395 | 50.0009 | 32.2438 | 278.7824 | 5.2975 | 33.8024 | 49.9913
27.9438 | 241.7454 | 3.933 | 23.6536 | 49.9894 | 32.2488 | 278.7005 | 4.9458 | 31.5349 | 49.9943 | 32.2488 | 278.732 | 5.2972 | 33.8043 | 50.0025
27.9488 | 241.6958 | 3.933 | 23.6486 | 49.9974 | 32.2538 | 278.6506 | 4.9456 | 31.5328 | 50.0088 | 32.2538 | 278.682 | 5.297 | 33.8051 | 50.0096
27.9538 | 241.6462 | 3.933 | 23.642 | 50.0326 | 32.2588 | 278.6006 | 4.9454 | 31.5348 | 50.0014 | 32.2588 | 278.6322 | 5.2967 | 33.7978 | 49.9956
27.9572 | 241.6126 | 3.933 | 23.6393 | 49.9768 | 32.2638 | 278.5503 | 4.9452 | 31.5373 | 50.0001 | 32.2638 | 278.5822 | 5.2964 | 33.7811 | 49.9855
27.9605 | 241.5786 | 3.9329 | 23.64 | 49.9707 | 32.2672 | 278.5178 | 4.9451 | 31.5366 | 49.9922 | 32.2672 | 278.548 | 5.2963 | 33.7737 | 50.0277
27.9655 | 241.5296 | 3.9329 | 23.6447 | 50.0013 | 32.2722 | 278.4678 | 4.9449 | 31.5292 | 49.9939 | 32.2722 | 278.4986 | 5.2961 | 33.7706 | 50.0043
27.9705 | 241.4788 | 3.9329 | 23.6524 | 49.9986 | 32.2772 | 278.4189 | 4.9447 | 31.5225 | 49.9837 | 32.2772 | 278.45 | 5.2959 | 33.7736 | 50.0083
27.9738 | 241.4469 | 3.9329 | 23.6536 | 50.0153 | 32.2822 | 278.3681 | 4.9444 | 31.5173 | 50.0102 | 32.2822 | 278.399 | 5.2956 | 33.7755 | 50.0091
27.9772 | 241.4125 | 3.9328 | 23.6517 | 49.9882 | 32.2872 | 278.318 | 4.9441 | 31.5168 | 49.9963 | 32.2872 | 278.349 | 5.2954 | 33.7769 | 50.0119
27.9822 | 241.3628 | 3.9329 | 23.6499 | 50.006 | 32.2905 | 278.2844 | 4.944 | 31.5188 | 49.9991 | 32.2905 | 278.3157 | 5.2952 | 33.7775 | 49.9873
27.9872 | 241.3125 | 3.9329 | 23.6512 | 49.9646 | 32.2955 | 278.2348 | 4.9438 | 31.5253 | 49.9979 | 32.2955 | 278.2659 | 5.2949 | 33.7794 | 50
27.9905 | 241.2799 | 3.9329 | 23.654 | 50.0146 | 32.3005 | 278.1846 | 4.9436 | 31.5299 | 49.9716 | 32.3005 | 278.217 | 5.2946 | 33.7749 | 50.0047
27.9938 | 241.2463 | 3.9328 | 23.6544 | 50.0115 | 32.3055 | 278.135 | 4.9433 | 31.528 | 49.9897 | 32.3055 | 278.1667 | 5.2944 | 33.7628 | 50.0076
27.9972 | 241.2144 | 3.9328 | 23.6526 | 49.9794 | 32.3105 | 278.0854 | 4.9431 | 31.5191 | 50.024 | 32.3105 | 278.1163 | 5.2941 | 33.7552 | 50.0133
28.0022 | 241.1642 | 3.9329 | 23.6535 | 49.9997 | 32.3155 | 278.036 | 4.9428 | 31.5097 | 50.0018 | 32.3155 | 278.0656 | 5.2939 | 33.7664 | 49.9991
28.0072 | 241.113 | 3.9329 | 23.655 | 50.0188 | 32.3205 | 277.9864 | 4.9426 | 31.5114 | 49.9877 | 32.3205 | 278.016 | 5.2937 | 33.7786 | 49.9968
28.0105 | 241.0799 | 3.9329 | 23.6533 | 50.0125 | 32.3238 | 277.953 | 4.9425 | 31.519 | 49.9656 | 32.3238 | 277.9832 | 5.2935 | 33.7793 | 49.9757
28.0138 | 241.0466 | 3.9329 | 23.6504 | 50.011 | 32.3288 | 277.9016 | 4.9423 | 31.5293 | 50.0015 | 32.3288 | 277.9334 | 5.2932 | 33.7676 | 50.0168
28.0188 | 240.9971 | 3.9328 | 23.6444 | 49.9851 | 32.3338 | 277.8507 | 4.9421 | 31.5292 | 50.0048 | 32.3338 | 277.8837 | 5.293 | 33.7577 | 50.0079
28.0238 | 240.9469 | 3.9327 | 23.6442 | 50.0016 | 32.3388 | 277.8018 | 4.9418 | 31.5206 | 50.0096 | 32.3388 | 277.8342 | 5.2927 | 33.7531 | 49.9797
28.0272 | 240.9136 | 3.9327 | 23.6462 | 50.0161 | 32.3438 | 277.7518 | 4.9415 | 31.5079 | 50.0182 | 32.3438 | 277.785 | 5.2924 | 33.7533 | 50.0089
28.0305 | 240.8806 | 3.9328 | 23.6496 | 50.0197 | 32.3472 | 277.719 | 4.9414 | 31.505 | 49.9811 | 32.3472 | 277.751 | 5.2923 | 33.7552 | 50.0257
28.0355 | 240.8314 | 3.9328 | 23.6517 | 49.9972 | 32.3522 | 277.6688 | 4.9412 | 31.51 | 49.9902 | 32.3522 | 277.701 | 5.2919 | 33.7576 | 49.9972
28.0405 | 240.7804 | 3.9328 | 23.6512 | 50.0013 | 32.3572 | 277.6184 | 4.9411 | 31.5161 | 50.01 | 32.3572 | 277.6518 | 5.2916 | 33.7515 | 50.0028
28.0438 | 240.7478 | 3.9327 | 23.648 | 49.9768 | 32.3622 | 277.5693 | 4.9409 | 31.5144 | 49.9947 | 32.3622 | 277.6012 | 5.2912 | 33.7487 | 49.9897
28.0472 | 240.7146 | 3.9327 | 23.643 | 50.002 | 32.3672 | 277.5184 | 4.9408 | 31.51 | 50.0104 | 32.3672 | 277.551 | 5.2909 | 33.7544 | 50.0005
28.0505 | 240.681 | 3.9326 | 23.6372 | 50.0162 | 32.3722 | 277.4695 | 4.9405 | 31.501 | 49.9899 | 32.3722 | 277.5009 | 5.2906 | 33.7547 | 50.0079
28.0555 | 240.6305 | 3.9326 | 23.6335 | 49.9976 | 32.3772 | 277.4196 | 4.9402 | 31.4953 | 50.0021 | 32.3772 | 277.4505 | 5.2903 | 33.7467 | 49.9883
28.0605 | 240.58 | 3.9326 | 23.6353 | 50.0076 | 32.3805 | 277.3866 | 4.9401 | 31.4939 | 50.0162 | 32.3805 | 277.4176 | 5.2901 | 33.7459 | 50.0049
28.0638 | 240.5478 | 3.9326 | 23.6392 | 49.9784 | 32.3855 | 277.3362 | 4.9398 | 31.4962 | 49.9996 | 32.3855 | 277.3682 | 5.2898 | 33.7503 | 49.9871
28.0672 | 240.515 | 3.9326 | 23.6411 | 50.018 | 32.3905 | 277.2856 | 4.9396 | 31.497 | 49.9968 | 32.3905 | 277.3185 | 5.2896 | 33.7532 | 50.005
28.0722 | 240.4653 | 3.9325 | 23.6423 | 50.0155 | 32.3955 | 277.2361 | 4.9394 | 31.4968 | 50.0171 | 32.3955 | 277.2688 | 5.2894 | 33.7478 | 50.0076
28.0772 | 240.4154 | 3.9324 | 23.6432 | 50.0125 | 32.4005 | 277.187 | 4.9391 | 31.4967 | 50.0048 | 32.4005 | 277.2186 | 5.2892 | 33.7412 | 50.0211
28.0805 | 240.3815 | 3.9324 | 23.6447 | 49.9718 | 32.4055 | 277.1367 | 4.9389 | 31.496 | 50.0027 | 32.4055 | 277.1682 | 5.289 | 33.7365 | 49.9877
28.0838 | 240.3484 | 3.9323 | 23.6471 | 50.0087 | 32.4105 | 277.0864 | 4.9387 | 31.4934 | 49.9502 | 32.4105 | 277.1178 | 5.2887 | 33.7392 | 49.9925
28.0888 | 240.2994 | 3.9323 | 23.6469 | 49.9994 | 32.4138 | 277.0532 | 4.9385 | 31.4863 | 50.0345 | 32.4138 | 277.0848 | 5.2886 | 33.7434 | 50.0138
28.0938 | 240.2491 | 3.9323 | 23.6399 | 50.0187 | 32.4188 | 277.0026 | 4.9382 | 31.4755 | 50.0034 | 32.4188 | 277.0358 | 5.2883 | 33.7432 | 49.9973
28.0972 | 240.2157 | 3.9323 | 23.6346 | 49.989 | 32.4238 | 276.9545 | 4.9379 | 31.477 | 49.9956 | 32.4238 | 276.9863 | 5.288 | 33.7349 | 49.9763
28.1005 | 240.1824 | 3.9323 | 23.6336 | 49.9972 | 32.4288 | 276.9046 | 4.9376 | 31.492 | 49.9866 | 32.4288 | 276.9358 | 5.2877 | 33.7284 | 50.0159
28.1038 | 240.1493 | 3.9322 | 23.635 | 49.9836 | 32.4338 | 276.855 | 4.9374 | 31.5011 | 50.0347 | 32.4338 | 276.8857 | 5.2876 | 33.724 | 50.0016
28.1088 | 240.1002 | 3.9321 | 23.6416 | 50.0072 | 32.4372 | 276.8218 | 4.9372 | 31.4975 | 49.9852 | 32.4372 | 276.8522 | 5.2874 | 33.7202 | 50.0004
28.1138 | 240.0492 | 3.9321 | 23.6439 | 49.9851 | 32.4422 | 276.7705 | 4.9369 | 31.4878 | 50.0202 | 32.4422 | 276.8026 | 5.2871 | 33.7128 | 49.9981
28.1172 | 240.0159 | 3.9321 | 23.6415 | 50.0042 | 32.4472 | 276.7203 | 4.9367 | 31.4838 | 49.9582 | 32.4472 | 276.7528 | 5.2869 | 33.7126 | 49.9716
28.1205 | 239.9827 | 3.9321 | 23.639 | 49.9776 | 32.4522 | 276.6708 | 4.9364 | 31.4847 | 49.9925 | 32.4522 | 276.7034 | 5.2866 | 33.7087 | 50.0054
28.1255 | 239.9329 | 3.932 | 23.6364 | 50.0112 | 32.4572 | 276.6218 | 4.9361 | 31.4835 | 50.0008 | 32.4572 | 276.653 | 5.2864 | 33.7031 | 50.0005
28.1305 | 239.8821 | 3.9319 | 23.6375 | 50.0168 | 32.4622 | 276.5713 | 4.9359 | 31.4795 | 49.9894 | 32.4622 | 276.6024 | 5.2861 | 33.7056 | 50.005
28.1338 | 239.8503 | 3.9319 | 23.64 | 49.965 | 32.4672 | 276.5213 | 4.9357 | 31.4732 | 49.9849 | 32.4672 | 276.5527 | 5.2858 | 33.7177 | 50.0005
28.1372 | 239.8164 | 3.9319 | 23.6402 | 50.0147 | 32.4705 | 276.488 | 4.9355 | 31.4699 | 50.0353 | 32.4705 | 276.5207 | 5.2856 | 33.7218 | 49.9845
28.1405 | 239.7824 | 3.9319 | 23.6367 | 49.9959 | 32.4755 | 276.438 | 4.9352 | 31.4658 | 49.986 | 32.4755 | 276.4701 | 5.2853 | 33.7165 | 49.9956
28.1455 | 239.7336 | 3.9317 | 23.6333 | 49.9994 | 32.4805 | 276.3882 | 4.9349 | 31.4649 | 50.0064 | 32.4805 | 276.4202 | 5.285 | 33.7049 | 50.0497
28.1505 | 239.6836 | 3.9316 | 23.6339 | 50.0234 | 32.4855 | 276.3381 | 4.9347 | 31.4696 | 49.9971 | 32.4855 | 276.3706 | 5.2848 | 33.6957 | 49.9931
28.1538 | 239.6486 | 3.9315 | 23.6371 | 49.998 | 32.4905 | 276.288 | 4.9344 | 31.4745 | 49.9825 | 32.4905 | 276.3207 | 5.2846 | 33.6923 | 49.9915
28.1572 | 239.6158 | 3.9316 | 23.64 | 50.0152 | 32.4938 | 276.2548 | 4.9342 | 31.4737 | 50.0347 | 32.4938 | 276.2872 | 5.2845 | 33.6921 | 50.0057
28.1622 | 239.5664 | 3.9316 | 23.6386 | 50.0004 | 32.4988 | 276.205 | 4.934 | 31.4639 | 49.9761 | 32.4988 | 276.2375 | 5.2842 | 33.6921 | 49.997
28.1672 | 239.5169 | 3.9317 | 23.6382 | 50.0032 | 32.5038 | 276.1552 | 4.9337 | 31.4587 | 50.0133 | 32.5038 | 276.1881 | 5.2839 | 33.6931 | 49.9903
28.1705 | 239.4836 | 3.9317 | 23.6352 | 49.9851 | 32.5088 | 276.1057 | 4.9335 | 31.462 | 49.9943 | 32.5088 | 276.1373 | 5.2836 | 33.6946 | 50.0063
28.1738 | 239.4506 | 3.9316 | 23.6334 | 50.0198 | 32.5138 | 276.0564 | 4.9333 | 31.4671 | 49.9885 | 32.5138 | 276.0873 | 5.2834 | 33.695 | 49.9959
28.1788 | 239.4004 | 3.9315 | 23.6321 | 49.9894 | 32.5188 | 276.0054 | 4.933 | 31.463 | 49.9982 | 32.5188 | 276.0377 | 5.2832 | 33.6889 | 49.9974
28.1838 | 239.3504 | 3.9315 | 23.6268 | 49.9974 | 32.5238 | 275.955 | 4.9327 | 31.4551 | 50.0076 | 32.5238 | 275.9878 | 5.2829 | 33.6859 | 50.0107
28.1872 | 239.3184 | 3.9314 | 23.6228 | 50.0307 | 32.5272 | 275.9222 | 4.9326 | 31.4464 | 49.9863 | 32.5272 | 275.9536 | 5.2827 | 33.6849 | 50.0105
28.1905 | 239.284 | 3.9314 | 23.6206 | 49.992 | 32.5322 | 275.8732 | 4.9324 | 31.4349 | 49.9969 | 32.5322 | 275.9044 | 5.2824 | 33.6853 | 49.9928
28.1938 | 239.2513 | 3.9313 | 23.6209 | 49.998 | 32.5372 | 275.8228 | 4.9321 | 31.4332 | 50.0325 | 32.5372 | 275.8546 | 5.2822 | 33.6823 | 50.029
28.1988 | 239.2008 | 3.9312 | 23.6266 | 50.0124 | 32.5422 | 275.7725 | 4.9318 | 31.4432 | 49.9894 | 32.5422 | 275.8046 | 5.282 | 33.6808 | 49.9889
28.2038 | 239.1508 | 3.9311 | 23.625 | 49.9965 | 32.5472 | 275.7221 | 4.9316 | 31.4534 | 50.0161 | 32.5472 | 275.7545 | 5.2817 | 33.6771 | 50.0083
28.2072 | 239.118 | 3.9311 | 23.6202 | 50.0148 | 32.5522 | 275.673 | 4.9314 | 31.4458 | 49.9849 | 32.5522 | 275.7046 | 5.2815 | 33.6768 | 50.0023
28.2105 | 239.0844 | 3.931 | 23.617 | 49.9723 | 32.5572 | 275.6226 | 4.9311 | 31.4362 | 50.011 | 32.5572 | 275.6552 | 5.2813 | 33.6822 | 49.9986
28.2155 | 239.0349 | 3.931 | 23.6194 | 50.0026 | 32.5605 | 275.5902 | 4.9309 | 31.4322 | 49.9793 | 32.5605 | 275.6206 | 5.2811 | 33.6869 | 49.9997
28.2205 | 238.9847 | 3.931 | 23.626 | 50.005 | 32.5655 | 275.5392 | 4.9307 | 31.4336 | 49.9978 | 32.5655 | 275.5717 | 5.2808 | 33.6778 | 49.9921
28.2238 | 238.9506 | 3.9309 | 23.6275 | 50.0012 | 32.5705 | 275.49 | 4.9304 | 31.4347 | 50.0451 | 32.5705 | 275.5228 | 5.2805 | 33.6612 | 50.0196
28.2272 | 238.9173 | 3.9308 | 23.6254 | 50.016 | 32.5755 | 275.4394 | 4.9303 | 31.4353 | 50.01 | 32.5755 | 275.4721 | 5.2802 | 33.6543 | 49.9933
28.2322 | 238.8686 | 3.9307 | 23.6188 | 49.9897 | 32.5805 | 275.3894 | 4.9301 | 31.4374 | 50.0041 | 32.5805 | 275.4215 | 5.28 | 33.6543 | 50.0072
28.2372 | 238.8188 | 3.9307 | 23.6166 | 50.035 | 32.5838 | 275.3569 | 4.93 | 31.4391 | 49.9697 | 32.5838 | 275.388 | 5.2798 | 33.6523 | 49.9861
28.2405 | 238.7856 | 3.9306 | 23.6164 | 49.9774 | 32.5888 | 275.3066 | 4.9297 | 31.4383 | 50.006 | 32.5888 | 275.3382 | 5.2796 | 33.654 | 49.9979
28.2438 | 238.7518 | 3.9306 | 23.6189 | 49.9865 | 32.5938 | 275.2568 | 4.9294 | 31.4335 | 50.0225 | 32.5938 | 275.2882 | 5.2794 | 33.6601 | 50.0076
28.2472 | 238.7173 | 3.9306 | 23.6226 | 49.9966 | 32.5988 | 275.207 | 4.9292 | 31.4316 | 49.9957 | 32.5988 | 275.239 | 5.279 | 33.657 | 49.9992
28.2522 | 238.6686 | 3.9305 | 23.6277 | 50.0073 | 32.6038 | 275.1562 | 4.929 | 31.4295 | 50.0043 | 32.6038 | 275.1887 | 5.2788 | 33.6493 | 49.9561
28.2572 | 238.6182 | 3.9305 | 23.6303 | 50.0274 | 32.6088 | 275.1072 | 4.9287 | 31.427 | 50.0104 | 32.6088 | 275.1383 | 5.2785 | 33.6502 | 50.0303
28.2605 | 238.5849 | 3.9305 | 23.6297 | 49.9677 | 32.6138 | 275.0576 | 4.9284 | 31.4277 | 49.9775 | 32.6138 | 275.0884 | 5.2782 | 33.6561 | 49.9905
28.2638 | 238.5518 | 3.9305 | 23.6267 | 50.0154 | 32.6172 | 275.0239 | 4.9282 | 31.4317 | 50.01 | 32.6172 | 275.0558 | 5.278 | 33.6567 | 49.982
28.2688 | 238.5024 | 3.9304 | 23.6238 | 50.0014 | 32.6222 | 274.9736 | 4.928 | 31.4305 | 50.0045 | 32.6222 | 275.006 | 5.2777 | 33.6546 | 50.006
28.2738 | 238.4531 | 3.9304 | 23.6214 | 49.9939 | 32.6272 | 274.9246 | 4.9278 | 31.4221 | 50.0114 | 32.6272 | 274.9564 | 5.2775 | 33.6496 | 49.9787
28.2772 | 238.4187 | 3.9303 | 23.6212 | 49.975 | 32.6322 | 274.8738 | 4.9276 | 31.4135 | 49.994 | 32.6322 | 274.9063 | 5.2772 | 33.6447 | 50.0084
28.2805 | 238.3857 | 3.9303 | 23.6217 | 49.9781 | 32.6372 | 274.8235 | 4.9273 | 31.4113 | 50.0041 | 32.6372 | 274.856 | 5.2769 | 33.6407 | 49.9977
28.2855 | 238.3359 | 3.9303 | 23.6227 | 49.9878 | 32.6405 | 274.7905 | 4.9271 | 31.4147 | 49.9775 | 32.6405 | 274.8226 | 5.2767 | 33.6404 | 50.0073
28.2905 | 238.2844 | 3.9302 | 23.6214 | 50.005 | 32.6455 | 274.7412 | 4.9269 | 31.4181 | 50.0102 | 32.6455 | 274.773 | 5.2764 | 33.6378 | 49.9953
28.2938 | 238.2521 | 3.9302 | 23.6208 | 49.9934 | 32.6505 | 274.6908 | 4.9267 | 31.4174 | 50.0339 | 32.6505 | 274.7233 | 5.2761 | 33.6332 | 50.0168
28.2972 | 238.2195 | 3.9301 | 23.6195 | 49.9905 | 32.6555 | 274.6411 | 4.9264 | 31.4083 | 49.9926 | 32.6555 | 274.6733 | 5.2758 | 33.6374 | 50.0016
28.3005 | 238.1862 | 3.9301 | 23.6174 | 50.0133 | 32.6605 | 274.5916 | 4.9261 | 31.4015 | 50.0118 | 32.6605 | 274.6239 | 5.2756 | 33.6407 | 49.9861
28.3055 | 238.1364 | 3.93 | 23.6154 | 49.9982 | 32.6655 | 274.541 | 4.9259 | 31.3994 | 49.9969 | 32.6655 | 274.5736 | 5.2754 | 33.6326 | 50.0027
28.3105 | 238.0861 | 3.9298 | 23.613 | 49.9982 | 32.6705 | 274.4913 | 4.9257 | 31.4038 | 49.9762 | 32.6705 | 274.5226 | 5.2751 | 33.6166 | 50.0081
28.3138 | 238.0522 | 3.9297 | 23.6109 | 50.0152 | 32.6738 | 274.4578 | 4.9255 | 31.4058 | 50.0097 | 32.6738 | 274.4896 | 5.2749 | 33.6135 | 50.0177
28.3172 | 238.0188 | 3.9297 | 23.6109 | 49.9725 | 32.6788 | 274.4084 | 4.9253 | 31.4082 | 49.9986 | 32.6788 | 274.4396 | 5.2746 | 33.6178 | 50.0008
28.3222 | 237.9702 | 3.9297 | 23.615 | 50.0035 | 32.6838 | 274.3586 | 4.9251 | 31.4051 | 49.9889 | 32.6838 | 274.3899 | 5.2744 | 33.625 | 49.9797
28.3272 | 237.9198 | 3.9296 | 23.6205 | 50.0113 | 32.6888 | 274.3087 | 4.9249 | 31.3963 | 49.9953 | 32.6888 | 274.3396 | 5.2742 | 33.6282 | 49.989
28.3305 | 237.8864 | 3.9295 | 23.6187 | 50.0342 | 32.6938 | 274.2586 | 4.9246 | 31.3907 | 50.0277 | 32.6938 | 274.2911 | 5.2739 | 33.6258 | 50.0193
28.3338 | 237.8523 | 3.9295 | 23.6134 | 49.9772 | 32.6988 | 274.2084 | 4.9243 | 31.3963 | 50.0014 | 32.6988 | 274.2412 | 5.2736 | 33.6189 | 49.9893
28.3388 | 237.8025 | 3.9294 | 23.6087 | 49.9984 | 32.7038 | 274.1592 | 4.924 | 31.4026 | 49.9814 | 32.7038 | 274.1899 | 5.2733 | 33.6147 | 49.9974
28.3438 | 237.7536 | 3.9293 | 23.6106 | 49.9967 | 32.7072 | 274.1255 | 4.9239 | 31.4031 | 50.0188 | 32.7072 | 274.157 | 5.2731 | 33.6179 | 50.0072
28.3472 | 237.7196 | 3.9292 | 23.6124 | 50.007 | 32.7122 | 274.0759 | 4.9237 | 31.3994 | 49.9912 | 32.7122 | 274.1074 | 5.2729 | 33.6196 | 50.006
28.3505 | 237.6872 | 3.9291 | 23.613 | 50.0096 | 32.7172 | 274.0267 | 4.9236 | 31.399 | 50.0179 | 32.7172 | 274.0579 | 5.2726 | 33.6146 | 50.0084
28.3538 | 237.6541 | 3.9291 | 23.6132 | 49.9946 | 32.7222 | 273.9764 | 4.9233 | 31.3964 | 49.9959 | 32.7222 | 274.0082 | 5.2724 | 33.6052 | 50.0072
28.3588 | 237.6035 | 3.929 | 23.6122 | 50.004 | 32.7272 | 273.9252 | 4.923 | 31.3908 | 50.0106 | 32.7272 | 273.9575 | 5.272 | 33.6007 | 49.9757
28.3638 | 237.5534 | 3.9289 | 23.6118 | 49.9769 | 32.7305 | 273.8926 | 4.9228 | 31.3883 | 49.987 | 32.7305 | 273.9245 | 5.2718 | 33.6031 | 49.9861
28.3672 | 237.5209 | 3.9288 | 23.6105 | 50.002 | 32.7355 | 273.8428 | 4.9225 | 31.3908 | 50.0087 | 32.7355 | 273.874 | 5.2715 | 33.6023 | 50.0027
28.3705 | 237.487 | 3.9288 | 23.6095 | 49.9927 | 32.7405 | 273.7922 | 4.9223 | 31.3905 | 49.9993 | 32.7405 | 273.8248 | 5.2712 | 33.5981 | 50.0081
28.3755 | 237.4372 | 3.9287 | 23.6074 | 50.0047 | 32.7455 | 273.7431 | 4.9222 | 31.3834 | 50.0126 | 32.7455 | 273.7744 | 5.271 | 33.5902 | 49.9993
28.3805 | 237.3879 | 3.9286 | 23.6061 | 50.0146 | 32.7505 | 273.693 | 4.922 | 31.3798 | 50.0044 | 32.7505 | 273.724 | 5.2707 | 33.5902 | 49.9796
28.3838 | 237.3542 | 3.9285 | 23.609 | 50.0036 | 32.7555 | 273.6432 | 4.9217 | 31.3781 | 50.0124 | 32.7555 | 273.6744 | 5.2704 | 33.589 | 49.9978
28.3872 | 237.3216 | 3.9284 | 23.6126 | 49.9931 | 32.7605 | 273.5918 | 4.9215 | 31.3777 | 49.9903 | 32.7605 | 273.6254 | 5.2701 | 33.5836 | 50.0217
28.3922 | 237.2716 | 3.9282 | 23.6153 | 50.0077 | 32.7638 | 273.5591 | 4.9213 | 31.3765 | 50.0054 | 32.7638 | 273.5922 | 5.2699 | 33.5831 | 49.9976
28.3972 | 237.221 | 3.9281 | 23.6124 | 49.9945 | 32.7688 | 273.5091 | 4.921 | 31.3761 | 49.995 | 32.7688 | 273.5412 | 5.2696 | 33.5914 | 49.981
28.4005 | 237.1877 | 3.928 | 23.6096 | 50.0065 | 32.7738 | 273.4594 | 4.9208 | 31.3755 | 50.0011 | 32.7738 | 273.4912 | 5.2694 | 33.6001 | 50.0122
28.4038 | 237.154 | 3.928 | 23.6094 | 49.986 | 32.7788 | 273.41 | 4.9206 | 31.3716 | 50.0217 | 32.7788 | 273.4412 | 5.2692 | 33.6009 | 49.9823
28.4072 | 237.1208 | 3.928 | 23.6113 | 49.9808 | 32.7838 | 273.36 | 4.9204 | 31.3624 | 49.9677 | 32.7838 | 273.3906 | 5.2689 | 33.5997 | 49.9982
28.4122 | 237.0712 | 3.9279 | 23.6127 | 50.0117 | 32.7872 | 273.3272 | 4.9203 | 31.3601 | 49.9841 | 32.7872 | 273.3582 | 5.2687 | 33.5948 | 49.9996
28.4172 | 237.021 | 3.9278 | 23.6088 | 49.9855 | 32.7922 | 273.2759 | 4.9201 | 31.3659 | 49.9926 | 32.7922 | 273.3086 | 5.2684 | 33.583 | 50.0185
28.4205 | 236.9876 | 3.9277 | 23.6029 | 50.0042 | 32.7972 | 273.227 | 4.9198 | 31.3698 | 50.0071 | 32.7972 | 273.2584 | 5.2681 | 33.5726 | 49.9487
28.4238 | 236.9546 | 3.9276 | 23.6001 | 50.0011 | 32.8022 | 273.1772 | 4.9196 | 31.3643 | 49.9796 | 32.8022 | 273.2086 | 5.2678 | 33.5748 | 50.0154
28.4288 | 236.905 | 3.9274 | 23.6039 | 50.0109 | 32.8072 | 273.1275 | 4.9194 | 31.3599 | 49.9776 | 32.8072 | 273.1578 | 5.2676 | 33.5786 | 49.9797
28.4338 | 236.8557 | 3.9273 | 23.6119 | 49.9761 | 32.8122 | 273.0778 | 4.9192 | 31.3573 | 50.0151 | 32.8122 | 273.1088 | 5.2672 | 33.5714 | 50.0085
28.4372 | 236.8216 | 3.9273 | 23.6144 | 50.0097 | 32.8172 | 273.0273 | 4.919 | 31.3513 | 49.9874 | 32.8172 | 273.0587 | 5.2669 | 33.5625 | 49.9899
28.4405 | 236.788 | 3.9272 | 23.6142 | 50.0024 | 32.8205 | 272.9944 | 4.9188 | 31.3503 | 50.0047 | 32.8205 | 273.0256 | 5.2667 | 33.5639 | 49.9818
28.4455 | 236.7384 | 3.9271 | 23.6101 | 50.0023 | 32.8255 | 272.9444 | 4.9186 | 31.3549 | 49.9978 | 32.8255 | 272.9752 | 5.2664 | 33.5682 | 50.0089
28.4505 | 236.6882 | 3.927 | 23.6026 | 49.9736 | 32.8305 | 272.8942 | 4.9183 | 31.3569 | 49.9967 | 32.8305 | 272.9256 | 5.2661 | 33.5661 | 50.0056
28.4538 | 236.6553 | 3.927 | 23.5998 | 50.0012 | 32.8355 | 272.8442 | 4.918 | 31.3557 | 49.9995 | 32.8355 | 272.8762 | 5.2658 | 33.5562 | 49.996
28.4572 | 236.6218 | 3.9269 | 23.5973 | 49.9925 | 32.8405 | 272.794 | 4.9177 | 31.3529 | 49.9999 | 32.8405 | 272.8252 | 5.2655 | 33.5506 | 49.9996
28.4605 | 236.5888 | 3.927 | 23.5978 | 50.0216 | 32.8455 | 272.7446 | 4.9174 | 31.3473 | 49.9902 | 32.8455 | 272.7752 | 5.2651 | 33.5506 | 50.0097
28.4655 | 236.5385 | 3.927 | 23.5995 | 50.0024 | 32.8505 | 272.694 | 4.9171 | 31.3378 | 50.0538 | 32.8505 | 272.725 | 5.2647 | 33.5499 | 50.0166
28.4705 | 236.4894 | 3.9269 | 23.5996 | 49.9627 | 32.8538 | 272.661 | 4.9169 | 31.3331 | 49.9665 | 32.8538 | 272.6926 | 5.2645 | 33.5455 | 49.9963
28.4738 | 236.456 | 3.9267 | 23.6002 | 50.0298 | 32.8588 | 272.6108 | 4.9167 | 31.3342 | 49.9957 | 32.8588 | 272.643 | 5.2642 | 33.5359 | 50.0024
28.4772 | 236.4228 | 3.9266 | 23.6005 | 49.9605 | 32.8638 | 272.5615 | 4.9165 | 31.3375 | 50.0215 | 32.8638 | 272.5918 | 5.2639 | 33.5351 | 49.9877
28.4822 | 236.3719 | 3.9264 | 23.6007 | 49.9968 | 32.8688 | 272.5112 | 4.9163 | 31.3395 | 49.9936 | 32.8688 | 272.543 | 5.2636 | 33.5387 | 50.0147
28.4872 | 236.3232 | 3.9264 | 23.598 | 50.0028 | 32.8738 | 272.4613 | 4.9161 | 31.3376 | 50.015 | 32.8738 | 272.4931 | 5.2633 | 33.541 | 49.9983
28.4905 | 236.2896 | 3.9264 | 23.5959 | 49.9929 | 32.8772 | 272.4284 | 4.916 | 31.335 | 50.0038 | 32.8772 | 272.4597 | 5.2631 | 33.5398 | 49.9996
28.4938 | 236.2562 | 3.9263 | 23.5936 | 50.0217 | 32.8822 | 272.3786 | 4.9159 | 31.3294 | 50.0055 | 32.8822 | 272.4102 | 5.2627 | 33.5439 | 50.0107
28.4972 | 236.223 | 3.9263 | 23.5933 | 49.9898 | 32.8872 | 272.3266 | 4.9157 | 31.3311 | 49.9849 | 32.8872 | 272.36 | 5.2623 | 33.5464 | 49.9838
28.5022 | 236.1734 | 3.9261 | 23.5929 | 50.0072 | 32.8922 | 272.2785 | 4.9154 | 31.3357 | 49.9898 | 32.8922 | 272.3098 | 5.262 | 33.5423 | 50.0161
28.5072 | 236.1234 | 3.926 | 23.593 | 49.971 | 32.8972 | 272.2294 | 4.9151 | 31.3345 | 50.0115 | 32.8972 | 272.2605 | 5.2617 | 33.5327 | 49.9953
28.5105 | 236.0903 | 3.9259 | 23.5916 | 50.0006 | 32.9022 | 272.1782 | 4.9148 | 31.3232 | 49.9822 | 32.9022 | 272.2097 | 5.2614 | 33.5319 | 49.9973
28.5138 | 236.0568 | 3.9258 | 23.5915 | 50.0001 | 32.9072 | 272.1285 | 4.9145 | 31.3162 | 50.0295 | 32.9072 | 272.1606 | 5.2611 | 33.5353 | 50.0029
28.5188 | 236.0065 | 3.9257 | 23.5915 | 50 | 32.9105 | 272.0954 | 4.9144 | 31.3155 | 49.9917 | 32.9105 | 272.1269 | 5.2609 | 33.5362 | 49.9772
28.5238 | 235.9562 | 3.9255 | 23.5932 | 50 | 32.9155 | 272.0456 | 4.9141 | 31.3204 | 49.9889 | 32.9155 | 272.0765 | 5.2606 | 33.5331 | 50.0121
28.5272 | 235.9228 | 3.9255 | 23.5923 | 49.9843 | 32.9205 | 271.9963 | 4.9139 | 31.3214 | 49.9754 | 32.9205 | 272.0266 | 5.2603 | 33.5323 | 49.984
28.5305 | 235.8906 | 3.9254 | 23.5894 | 49.9883 | 32.9255 | 271.9455 | 4.9136 | 31.3213 | 50.005 | 32.9255 | 271.9778 | 5.26 | 33.5285 | 50.0044
28.5355 | 235.8403 | 3.9253 | 23.5871 | 50.0109 | 32.9305 | 271.8957 | 4.9133 | 31.3189 | 50.0255 | 32.9305 | 271.9272 | 5.2596 | 33.5198 | 49.9973
28.5405 | 235.7908 | 3.9251 | 23.5871 | 50.0042 | 32.9338 | 271.8627 | 4.9132 | 31.3172 | 49.9907 | 32.9338 | 271.8932 | 5.2594 | 33.5158 | 49.9915
28.5438 | 235.7574 | 3.9251 | 23.5897 | 50.0245 | 32.9388 | 271.8125 | 4.913 | 31.3111 | 49.9858 | 32.9388 | 271.8429 | 5.2591 | 33.5198 | 50.0114
28.5472 | 235.7242 | 3.925 | 23.5904 | 49.9748 | 32.9438 | 271.7628 | 4.9128 | 31.3092 | 50.0111 | 32.9438 | 271.7934 | 5.2588 | 33.5273 | 49.9808
28.5505 | 235.691 | 3.9249 | 23.5882 | 49.9624 | 32.9488 | 271.7125 | 4.9126 | 31.3133 | 49.9793 | 32.9488 | 271.7436 | 5.2585 | 33.5286 | 49.998
28.5555 | 235.6402 | 3.9247 | 23.5862 | 50.0059 | 32.9538 | 271.6621 | 4.9123 | 31.3204 | 50.0104 | 32.9538 | 271.6932 | 5.2583 | 33.5203 | 50.0296
28.5605 | 235.5904 | 3.9245 | 23.5847 | 50.0131 | 32.9588 | 271.6117 | 4.9121 | 31.3215 | 50.0075 | 32.9588 | 271.643 | 5.258 | 33.5123 | 49.988
28.5638 | 235.557 | 3.9245 | 23.5839 | 50.0111 | 32.9638 | 271.5619 | 4.9118 | 31.3175 | 49.9679 | 32.9638 | 271.593 | 5.2577 | 33.5102 | 49.9863
28.5672 | 235.5237 | 3.9244 | 23.5823 | 49.9872 | 32.9672 | 271.5286 | 4.9116 | 31.312 | 50.0467 | 32.9672 | 271.5606 | 5.2575 | 33.5118 | 50.0122
28.5722 | 235.4743 | 3.9243 | 23.5812 | 49.996 | 32.9722 | 271.479 | 4.9113 | 31.3084 | 49.9868 | 32.9722 | 271.5106 | 5.2572 | 33.5135 | 49.9951
28.5772 | 235.424 | 3.9242 | 23.5849 | 49.9949 | 32.9772 | 271.429 | 4.9111 | 31.3042 | 50.0159 | 32.9772 | 271.46 | 5.2569 | 33.5106 | 50.0261
28.5805 | 235.3916 | 3.9242 | 23.589 | 49.9831 | 32.9822 | 271.3794 | 4.911 | 31.3063 | 49.9995 | 32.9822 | 271.4103 | 5.2565 | 33.5031 | 49.9963
28.5838 | 235.3584 | 3.9242 | 23.5884 | 50.0192 | 32.9872 | 271.3286 | 4.9108 | 31.3136 | 50.0359 | 32.9872 | 271.3612 | 5.2562 | 33.4977 | 49.9887
28.5888 | 235.3084 | 3.9241 | 23.5846 | 50.004 | 32.9922 | 271.2798 | 4.9106 | 31.313 | 49.9909 | 32.9922 | 271.3115 | 5.2558 | 33.4952 | 49.9973
28.5938 | 235.258 | 3.924 | 23.579 | 49.991 | 32.9972 | 271.2298 | 4.9103 | 31.3044 | 50.0225 | 32.9972 | 271.2613 | 5.2553 | 33.4986 | 50.0169
28.5972 | 235.2244 | 3.9239 | 23.5767 | 49.9899 | 33.0005 | 271.1963 | 4.9102 | 31.3012 | 49.9978 | 33.0005 | 271.2272 | 5.2551 | 33.5002 | 50.0199
28.6005 | 235.1912 | 3.9238 | 23.5755 | 50.0053 | 33.0055 | 271.146 | 4.9099 | 31.3024 | 49.9957 | 33.0055 | 271.1775 | 5.2547 | 33.5032 | 49.9982
28.6038 | 235.1577 | 3.9237 | 23.5747 | 50.0091 | 33.0105 | 271.0966 | 4.9096 | 31.3041 | 50.0215 | 33.0105 | 271.1287 | 5.2543 | 33.5016 | 49.992
28.6088 | 235.1075 | 3.9235 | 23.576 | 50.0142 | 33.0155 | 271.0468 | 4.9093 | 31.3009 | 49.9965 | 33.0155 | 271.0781 | 5.2539 | 33.4965 | 49.9988
28.6138 | 235.0579 | 3.9235 | 23.5789 | 49.9967 | 33.0205 | 270.9976 | 4.909 | 31.2973 | 50.0106 | 33.0205 | 271.0287 | 5.2536 | 33.4886 | 50.0077
28.6172 | 235.0243 | 3.9235 | 23.5796 | 50.0148 | 33.0238 | 270.9639 | 4.9088 | 31.293 | 49.987 | 33.0238 | 270.9954 | 5.2533 | 33.4845 | 50.0019
28.6205 | 234.9913 | 3.9234 | 23.5801 | 50.0037 | 33.0288 | 270.9139 | 4.9086 | 31.2884 | 49.9862 | 33.0288 | 270.9448 | 5.2529 | 33.4875 | 50.0023
28.6255 | 234.9416 | 3.9232 | 23.5788 | 49.9869 | 33.0338 | 270.8633 | 4.9084 | 31.2892 | 50.0018 | 33.0338 | 270.8942 | 5.2526 | 33.4957 | 50.0128
28.6305 | 234.8922 | 3.923 | 23.5752 | 50.0284 | 33.0388 | 270.8135 | 4.9081 | 31.2925 | 49.9944 | 33.0388 | 270.8454 | 5.2522 | 33.4981 | 50.0098
28.6338 | 234.8588 | 3.9229 | 23.5734 | 49.9837 | 33.0438 | 270.7632 | 4.9078 | 31.2948 | 50.0088 | 33.0438 | 270.7947 | 5.2519 | 33.4906 | 49.9963
28.6372 | 234.8245 | 3.9229 | 23.5713 | 50.0037 | 33.0488 | 270.7138 | 4.9075 | 31.2941 | 49.9926 | 33.0488 | 270.7455 | 5.2515 | 33.4818 | 49.9945
28.6422 | 234.7753 | 3.9227 | 23.5708 | 50.0074 | 33.0538 | 270.664 | 4.9071 | 31.298 | 50.029 | 33.0538 | 270.6959 | 5.2512 | 33.4801 | 49.9759
28.6472 | 234.725 | 3.9226 | 23.5715 | 49.9741 | 33.0572 | 270.6317 | 4.9069 | 31.2997 | 49.9681 | 33.0572 | 270.6619 | 5.251 | 33.4804 | 50.041
28.6505 | 234.6924 | 3.9226 | 23.5731 | 50.0091 | 33.0622 | 270.5813 | 4.9067 | 31.297 | 50.0107 | 33.0622 | 270.6118 | 5.2507 | 33.4805 | 49.9956
28.6538 | 234.6586 | 3.9226 | 23.5742 | 50.0023 | 33.0672 | 270.5306 | 4.9064 | 31.291 | 49.9995 | 33.0672 | 270.562 | 5.2504 | 33.4798 | 50.0168
28.6572 | 234.6248 | 3.9225 | 23.5741 | 50.0006 | 33.0722 | 270.4808 | 4.9061 | 31.2889 | 50.0254 | 33.0722 | 270.5126 | 5.2501 | 33.4833 | 49.9918
28.6622 | 234.5756 | 3.9225 | 23.5716 | 50.0089 | 33.0772 | 270.432 | 4.9059 | 31.2855 | 49.9853 | 33.0772 | 270.4631 | 5.2499 | 33.4866 | 50.0243
28.6672 | 234.5256 | 3.9224 | 23.5683 | 49.9946 | 33.0805 | 270.3972 | 4.9057 | 31.2836 | 50.0042 | 33.0805 | 270.4292 | 5.2496 | 33.4843 | 49.9982
28.6705 | 234.4921 | 3.9222 | 23.5686 | 49.9908 | 33.0855 | 270.3478 | 4.9055 | 31.2821 | 49.9987 | 33.0855 | 270.3794 | 5.2492 | 33.4711 | 49.9958
28.6738 | 234.4591 | 3.9221 | 23.5693 | 49.9977 | 33.0905 | 270.2984 | 4.9054 | 31.282 | 50.0108 | 33.0905 | 270.3287 | 5.2489 | 33.4604 | 50.0059
28.6788 | 234.4096 | 3.922 | 23.5689 | 49.9918 | 33.0955 | 270.2488 | 4.9051 | 31.2764 | 49.9919 | 33.0955 | 270.279 | 5.2486 | 33.4644 | 49.9921
28.6838 | 234.3596 | 3.9219 | 23.5683 | 50.0117 | 33.1005 | 270.1986 | 4.9048 | 31.2705 | 50.007 | 33.1005 | 270.23 | 5.2482 | 33.4736 | 50.0368
28.6872 | 234.3268 | 3.9218 | 23.5696 | 49.9951 | 33.1055 | 270.1482 | 4.9045 | 31.2717 | 49.9952 | 33.1055 | 270.1801 | 5.2479 | 33.4723 | 49.9901
28.6905 | 234.2928 | 3.9217 | 23.5719 | 50.0379 | 33.1105 | 270.0987 | 4.9042 | 31.2715 | 50.0324 | 33.1105 | 270.1305 | 5.2477 | 33.4657 | 50.0162
28.6955 | 234.243 | 3.9215 | 23.5737 | 50.0079 | 33.1138 | 270.0658 | 4.9041 | 31.2692 | 49.9846 | 33.1138 | 270.0974 | 5.2475 | 33.4631 | 49.9884
28.7005 | 234.1926 | 3.9214 | 23.5745 | 50.0055 | 33.1188 | 270.0156 | 4.9039 | 31.2638 | 50.0005 | 33.1188 | 270.0461 | 5.2472 | 33.4599 | 49.9874
28.7038 | 234.1593 | 3.9214 | 23.5758 | 49.9622 | 33.1238 | 269.9654 | 4.9037 | 31.2642 | 50.011 | 33.1238 | 269.9967 | 5.2469 | 33.4543 | 50.0081
28.7072 | 234.1268 | 3.9213 | 23.576 | 50.014 | 33.1288 | 269.9153 | 4.9034 | 31.2697 | 49.9909 | 33.1288 | 269.9472 | 5.2466 | 33.449 | 49.9964
28.7105 | 234.0937 | 3.9212 | 23.5761 | 49.98 | 33.1338 | 269.8649 | 4.9032 | 31.2726 | 50.0085 | 33.1338 | 269.8972 | 5.2463 | 33.4447 | 50.0075
28.7155 | 234.0436 | 3.9211 | 23.5724 | 50.0135 | 33.1388 | 269.8162 | 4.9029 | 31.2701 | 50.0033 | 33.1388 | 269.8474 | 5.2461 | 33.4444 | 49.9865
28.7205 | 233.9932 | 3.921 | 23.5649 | 50.0061 | 33.1438 | 269.7656 | 4.9027 | 31.2663 | 49.9894 | 33.1438 | 269.797 | 5.2458 | 33.4449 | 50.0065
28.7238 | 233.9602 | 3.9209 | 23.5607 | 50.0015 | 33.1472 | 269.7332 | 4.9025 | 31.2639 | 49.9973 | 33.1472 | 269.7629 | 5.2456 | 33.4459 | 50.0095
28.7272 | 233.9262 | 3.9208 | 23.559 | 50.0082 | 33.1522 | 269.6828 | 4.9023 | 31.2573 | 49.9976 | 33.1522 | 269.7134 | 5.2454 | 33.4448 | 49.9927
28.7322 | 233.8771 | 3.9207 | 23.5672 | 49.9984 | 33.1572 | 269.6328 | 4.9021 | 31.2507 | 50.0107 | 33.1572 | 269.6634 | 5.2451 | 33.4446 | 49.982
28.7372 | 233.8267 | 3.9206 | 23.5743 | 49.9732 | 33.1622 | 269.583 | 4.902 | 31.2507 | 49.9919 | 33.1622 | 269.6133 | 5.2448 | 33.4392 | 50.005
28.7405 | 233.794 | 3.9205 | 23.573 | 50.0481 | 33.1672 | 269.5321 | 4.9017 | 31.2524 | 50.007 | 33.1672 | 269.5637 | 5.2445 | 33.4312 | 50.0115
28.7438 | 233.7605 | 3.9205 | 23.5677 | 49.965 | 33.1705 | 269.499 | 4.9015 | 31.2499 | 50.0096 | 33.1705 | 269.5311 | 5.2443 | 33.4272 | 49.9637
28.7488 | 233.7108 | 3.9204 | 23.557 | 49.9965 | 33.1755 | 269.4498 | 4.9013 | 31.2446 | 50.0035 | 33.1755 | 269.4811 | 5.2442 | 33.4303 | 49.9894
28.7538 | 233.661 | 3.9202 | 23.5512 | 50.02 | 33.1805 | 269.3996 | 4.9011 | 31.2451 | 49.9659 | 33.1805 | 269.4312 | 5.244 | 33.437 | 50.0224
28.7572 | 233.6272 | 3.9202 | 23.5493 | 49.9972 | 33.1855 | 269.3493 | 4.9009 | 31.2454 | 50.0162 | 33.1855 | 269.381 | 5.2438 | 33.4389 | 50.0074
28.7605 | 233.5942 | 3.9201 | 23.5539 | 49.9836 | 33.1905 | 269.3 | 4.9007 | 31.2363 | 49.975 | 33.1905 | 269.3305 | 5.2436 | 33.4334 | 49.9944
28.7638 | 233.5601 | 3.9201 | 23.5593 | 49.9959 | 33.1955 | 269.2498 | 4.9005 | 31.2242 | 50.0147 | 33.1955 | 269.2811 | 5.2433 | 33.4275 | 49.9923
28.7688 | 233.5102 | 3.92 | 23.5648 | 50.0082 | 33.2005 | 269.1999 | 4.9003 | 31.2229 | 50.003 | 33.2005 | 269.2318 | 5.2431 | 33.4186 | 50.0023
28.7738 | 233.4609 | 3.92 | 23.5624 | 49.9945 | 33.2038 | 269.1662 | 4.9002 | 31.2293 | 49.9929 | 33.2038 | 269.199 | 5.2429 | 33.4138 | 49.9849
28.7772 | 233.428 | 3.92 | 23.5578 | 50.0221 | 33.2088 | 269.1164 | 4.8999 | 31.2372 | 50.0018 | 33.2088 | 269.1484 | 5.2427 | 33.409 | 49.9996
28.7805 | 233.395 | 3.9199 | 23.553 | 49.9586 | 33.2138 | 269.067 | 4.8997 | 31.2348 | 49.9876 | 33.2138 | 269.0985 | 5.2424 | 33.4179 | 49.9812
28.7855 | 233.3447 | 3.9198 | 23.5481 | 50.0072 | 33.2188 | 269.0167 | 4.8995 | 31.2281 | 50.0069 | 33.2188 | 269.0488 | 5.2421 | 33.4247 | 50.0147
28.7905 | 233.2955 | 3.9196 | 23.5474 | 50.0258 | 33.2238 | 268.9674 | 4.8991 | 31.2243 | 50.0022 | 33.2238 | 268.9985 | 5.2417 | 33.4175 | 49.9811
28.7938 | 233.2628 | 3.9195 | 23.5496 | 50.0143 | 33.2272 | 268.9336 | 4.8987 | 31.2264 | 50.0084 | 33.2272 | 268.9653 | 5.2415 | 33.4082 | 50.0423
28.7972 | 233.2285 | 3.9194 | 23.5531 | 49.9722 | 33.2322 | 268.8848 | 4.8985 | 31.225 | 50.0042 | 33.2322 | 268.9144 | 5.2412 | 33.4016 | 49.9978
28.8022 | 233.1785 | 3.9193 | 23.5544 | 49.9996 | 33.2372 | 268.8345 | 4.8983 | 31.2193 | 50.0192 | 33.2372 | 268.8646 | 5.2409 | 33.4023 | 50.006
28.8072 | 233.1289 | 3.9192 | 23.5507 | 50.0094 | 33.2422 | 268.7838 | 4.8981 | 31.2141 | 49.9903 | 33.2422 | 268.8151 | 5.2407 | 33.4059 | 49.9882
28.8105 | 233.0955 | 3.9192 | 23.5465 | 49.9788 | 33.2472 | 268.734 | 4.8977 | 31.213 | 49.9959 | 33.2472 | 268.7654 | 5.2405 | 33.4115 | 49.9957
28.8138 | 233.062 | 3.9191 | 23.5423 | 50.0182 | 33.2522 | 268.6842 | 4.8975 | 31.2122 | 50.0248 | 33.2522 | 268.7157 | 5.2402 | 33.4146 | 50.0003
28.8172 | 233.0288 | 3.919 | 23.5411 | 50.0046 | 33.2572 | 268.6339 | 4.8973 | 31.2095 | 49.9774 | 33.2572 | 268.6655 | 5.24 | 33.4093 | 50.0219
28.8222 | 232.9783 | 3.919 | 23.5436 | 49.9968 | 33.2605 | 268.6013 | 4.8971 | 31.21 | 49.9865 | 33.2605 | 268.632 | 5.2399 | 33.4067 | 49.982
28.8272 | 232.9268 | 3.919 | 23.5439 | 50.006 | 33.2655 | 268.5512 | 4.8968 | 31.2133 | 50.0175 | 33.2655 | 268.5818 | 5.2396 | 33.4007 | 50.004
28.8305 | 232.8954 | 3.919 | 23.5439 | 50.0093 | 33.2705 | 268.501 | 4.8965 | 31.2156 | 50.0174 | 33.2705 | 268.5312 | 5.2394 | 33.3994 | 50.0051
28.8338 | 232.8627 | 3.9189 | 23.5447 | 50.0023 | 33.2755 | 268.4507 | 4.8963 | 31.2143 | 49.9743 | 33.2755 | 268.4826 | 5.2391 | 33.3968 | 49.991
28.8388 | 232.8138 | 3.9188 | 23.5454 | 50.0141 | 33.2805 | 268.4004 | 4.8962 | 31.2151 | 50.0194 | 33.2805 | 268.4326 | 5.2388 | 33.3971 | 50.0226
28.8438 | 232.7618 | 3.9187 | 23.5451 | 49.9716 | 33.2855 | 268.3515 | 4.8959 | 31.2103 | 50.0069 | 33.2855 | 268.3831 | 5.2385 | 33.3978 | 49.9889
28.8472 | 232.7292 | 3.9187 | 23.5427 | 50.0243 | 33.2905 | 268.301 | 4.8956 | 31.2005 | 49.9788 | 33.2905 | 268.333 | 5.2383 | 33.3977 | 50.0067
28.8505 | 232.6951 | 3.9187 | 23.5419 | 49.9826 | 33.2938 | 268.2677 | 4.8955 | 31.197 | 50.0104 | 33.2938 | 268.2988 | 5.2381 | 33.3974 | 50.0095
28.8538 | 232.6613 | 3.9187 | 23.5426 | 50.0113 | 33.2988 | 268.2167 | 4.8952 | 31.2035 | 50.0065 | 33.2988 | 268.2489 | 5.2379 | 33.392 | 49.9956
28.8588 | 232.611 | 3.9186 | 23.5492 | 50.0116 | 33.3038 | 268.1674 | 4.895 | 31.2092 | 49.9693 | 33.3038 | 268.1994 | 5.2377 | 33.3836 | 50.009
28.8638 | 232.5617 | 3.9184 | 23.5555 | 49.9855 | 33.3088 | 268.1182 | 4.8948 | 31.203 | 50.0148 | 33.3088 | 268.1487 | 5.2374 | 33.3737 | 49.9985
28.8672 | 232.5308 | 3.9183 | 23.5544 | 49.9807 | 33.3138 | 268.0694 | 4.8945 | 31.1968 | 49.9937 | 33.3138 | 268.0998 | 5.2371 | 33.3702 | 49.9967
28.8705 | 232.4962 | 3.9182 | 23.5496 | 50.0265 | 33.3172 | 268.0354 | 4.8944 | 31.1956 | 50.0063 | 33.3172 | 268.0672 | 5.2369 | 33.3712 | 50.007
28.8755 | 232.4462 | 3.9182 | 23.5417 | 49.9983 | 33.3222 | 267.9846 | 4.8941 | 31.1962 | 49.999 | 33.3222 | 268.017 | 5.2367 | 33.3772 | 49.9933
28.8805 | 232.3962 | 3.9181 | 23.54 | 50.0014 | 33.3272 | 267.935 | 4.8939 | 31.1928 | 50.0109 | 33.3272 | 267.9656 | 5.2364 | 33.3832 | 49.9727
28.8838 | 232.3625 | 3.918 | 23.5388 | 49.9926 | 33.3322 | 267.885 | 4.8937 | 31.1895 | 49.9831 | 33.3322 | 267.9163 | 5.2361 | 33.3887 | 50.0065
28.8872 | 232.329 | 3.9179 | 23.5333 | 49.9903 | 33.3372 | 267.8345 | 4.8935 | 31.1881 | 50.0046 | 33.3372 | 267.8669 | 5.2357 | 33.3862 | 49.9991
28.8922 | 232.279 | 3.9179 | 23.5253 | 50.0093 | 33.3422 | 267.785 | 4.8932 | 31.1867 | 49.9939 | 33.3422 | 267.8164 | 5.2354 | 33.3758 | 49.9979
28.8972 | 232.2297 | 3.9177 | 23.5242 | 49.9758 | 33.3472 | 267.7356 | 4.8929 | 31.1841 | 50.0182 | 33.3472 | 267.7674 | 5.2352 | 33.369 | 50.0108
28.9005 | 232.1961 | 3.9176 | 23.5276 | 50.0018 | 33.3505 | 267.7021 | 4.8927 | 31.1865 | 49.9889 | 33.3505 | 267.7328 | 5.235 | 33.3694 | 50.0105
28.9038 | 232.1634 | 3.9176 | 23.5314 | 50.0161 | 33.3555 | 267.652 | 4.8924 | 31.1952 | 50.009 | 33.3555 | 267.6841 | 5.2348 | 33.3737 | 49.9948
28.9072 | 232.1301 | 3.9175 | 23.5318 | 50.0119 | 33.3605 | 267.6018 | 4.8921 | 31.2012 | 49.9758 | 33.3605 | 267.6326 | 5.2346 | 33.3799 | 49.9713
28.9122 | 232.0795 | 3.9174 | 23.5307 | 49.9872 | 33.3655 | 267.5522 | 4.8919 | 31.1981 | 49.9923 | 33.3655 | 267.5832 | 5.2343 | 33.3904 | 49.9984
28.9172 | 232.0298 | 3.9173 | 23.5318 | 49.9752 | 33.3705 | 267.5023 | 4.8917 | 31.1941 | 49.9977 | 33.3705 | 267.5336 | 5.2341 | 33.3892 | 49.9952
28.9205 | 231.9959 | 3.9173 | 23.5349 | 50.033 | 33.3738 | 267.4691 | 4.8915 | 31.1944 | 50.0072 | 33.3738 | 267.5004 | 5.2339 | 33.3811 | 49.991
28.9238 | 231.9629 | 3.9172 | 23.538 | 50.0161 | 33.3788 | 267.4194 | 4.8913 | 31.1944 | 50.0002 | 33.3788 | 267.4509 | 5.2337 | 33.3662 | 50.0025
28.9288 | 231.913 | 3.917 | 23.5339 | 49.981 | 33.3838 | 267.3698 | 4.891 | 31.192 | 50.0016 | 33.3838 | 267.4008 | 5.2335 | 33.3645 | 49.9783
28.9338 | 231.8623 | 3.9169 | 23.5237 | 50.0091 | 33.3888 | 267.319 | 4.8908 | 31.1914 | 50.0022 | 33.3888 | 267.351 | 5.2332 | 33.3736 | 50.0044
28.9372 | 231.8302 | 3.9169 | 23.5182 | 49.9866 | 33.3938 | 267.2686 | 4.8906 | 31.1978 | 49.9736 | 33.3938 | 267.3008 | 5.2328 | 33.3805 | 50.0036
28.9405 | 231.7973 | 3.9168 | 23.5199 | 50.0045 | 33.3988 | 267.2192 | 4.8903 | 31.201 | 49.9998 | 33.3988 | 267.2515 | 5.2326 | 33.3784 | 49.9986
28.9455 | 231.7468 | 3.9167 | 23.525 | 49.9899 | 33.4038 | 267.17 | 4.89 | 31.1926 | 50.0015 | 33.4038 | 267.2011 | 5.2323 | 33.3759 | 50.0108
28.9505 | 231.6968 | 3.9165 | 23.53 | 50.0163 | 33.4072 | 267.1367 | 4.8899 | 31.1839 | 50.0004 | 33.4072 | 267.1678 | 5.2321 | 33.3741 | 50.0027
28.9538 | 231.664 | 3.9164 | 23.5312 | 49.9962 | 33.4122 | 267.0858 | 4.8896 | 31.1763 | 50.0001 | 33.4122 | 267.117 | 5.2319 | 33.365 | 49.9936
28.9572 | 231.6302 | 3.9163 | 23.535 | 50.0226 | 33.4172 | 267.0364 | 4.8894 | 31.1789 | 49.9844 | 33.4172 | 267.0677 | 5.2317 | 33.3524 | 50.0025
28.9605 | 231.5972 | 3.9162 | 23.5368 | 49.9665 | 33.4222 | 266.9866 | 4.8891 | 31.1798 | 49.9976 | 33.4222 | 267.018 | 5.2315 | 33.3498 | 49.9916
28.9655 | 231.5484 | 3.9161 | 23.5351 | 50.0095 | 33.4272 | 266.9365 | 4.8889 | 31.176 | 50.0232 | 33.4272 | 266.9687 | 5.2312 | 33.3546 | 50.0289
28.9705 | 231.497 | 3.9159 | 23.5318 | 49.9696 | 33.4322 | 266.8872 | 4.8887 | 31.1715 | 49.9978 | 33.4322 | 266.9182 | 5.2309 | 33.3555 | 49.9996
28.9738 | 231.4636 | 3.9159 | 23.5293 | 50.0081 | 33.4372 | 266.8372 | 4.8885 | 31.1696 | 50.0092 | 33.4372 | 266.8686 | 5.2307 | 33.3535 | 50
28.9772 | 231.4307 | 3.9158 | 23.5295 | 49.9864 | 33.4405 | 266.8034 | 4.8883 | 31.1665 | 49.9553 | 33.4405 | 266.835 | 5.2305 | 33.3531 | 49.9687
28.9822 | 231.381 | 3.9157 | 23.5263 | 49.9969 | 33.4455 | 266.7533 | 4.8881 | 31.1613 | 50.0097 | 33.4455 | 266.7842 | 5.2302 | 33.3483 | 50.0225
28.9872 | 231.3311 | 3.9156 | 23.5255 | 50.0012 | 33.4505 | 266.7028 | 4.8878 | 31.16 | 50.0057 | 33.4505 | 266.7354 | 5.2299 | 33.3381 | 49.9897
28.9905 | 231.2978 | 3.9156 | 23.5256 | 49.9925 | 33.4555 | 266.6544 | 4.8875 | 31.1598 | 49.998 | 33.4555 | 266.6854 | 5.2296 | 33.3389 | 49.9955
28.9938 | 231.2631 | 3.9155 | 23.5258 | 50.006 | 33.4605 | 266.6051 | 4.8872 | 31.1574 | 50.028 | 33.4605 | 266.6358 | 5.2294 | 33.3485 | 50.0356
28.9988 | 231.2139 | 3.9154 | 23.526 | 50.0166 | 33.4638 | 266.5718 | 4.887 | 31.1561 | 49.9757 | 33.4638 | 266.6026 | 5.2292 | 33.3541 | 49.9932
29.0038 | 231.1647 | 3.9152 | 23.5221 | 50.0001 | 33.4688 | 266.5216 | 4.8869 | 31.1556 | 50.0011 | 33.4688 | 266.5536 | 5.2289 | 33.3474 | 50.0117
29.0072 | 231.1312 | 3.9151 | 23.5199 | 49.9922 | 33.4738 | 266.4713 | 4.8866 | 31.154 | 49.9923 | 33.4738 | 266.502 | 5.2286 | 33.3317 | 49.9965
29.0105 | 231.0982 | 3.9151 | 23.5188 | 50.0137 | 33.4788 | 266.4211 | 4.8864 | 31.1475 | 50.0037 | 33.4788 | 266.4524 | 5.2284 | 33.3231 | 49.9887
29.0138 | 231.0646 | 3.915 | 23.5201 | 49.9799 | 33.4838 | 266.3717 | 4.8861 | 31.1414 | 50.0004 | 33.4838 | 266.4025 | 5.2281 | 33.3231 | 50.0083
29.0188 | 231.0144 | 3.915 | 23.5221 | 49.9969 | 33.4888 | 266.3216 | 4.8859 | 31.1443 | 50.001 | 33.4888 | 266.3535 | 5.2278 | 33.3292 | 50.0042
29.0238 | 230.9651 | 3.9149 | 23.5219 | 49.984 | 33.4938 | 266.2725 | 4.8857 | 31.1509 | 49.9907 | 33.4938 | 266.304 | 5.2275 | 33.3307 | 50.0036
29.0272 | 230.931 | 3.9148 | 23.5221 | 49.9882 | 33.4972 | 266.2383 | 4.8855 | 31.1518 | 50.0368 | 33.4972 | 266.27 | 5.2273 | 33.3272 | 50.0087
29.0305 | 230.8984 | 3.9147 | 23.5223 | 50.0362 | 33.5022 | 266.1886 | 4.8852 | 31.1451 | 49.9979 | 33.5022 | 266.2198 | 5.227 | 33.321 | 49.9984
29.0355 | 230.8478 | 3.9146 | 23.5183 | 49.9978 | 33.5072 | 266.1373 | 4.885 | 31.1414 | 49.9888 | 33.5072 | 266.171 | 5.2267 | 33.3191 | 49.9811
29.0405 | 230.7981 | 3.9145 | 23.5119 | 50.0123 | 33.5122 | 266.0888 | 4.8847 | 31.1379 | 50.0012 | 33.5122 | 266.1198 | 5.2265 | 33.3196 | 50.0088
29.0438 | 230.7652 | 3.9144 | 23.5103 | 50.0031 | 33.5172 | 266.0386 | 4.8844 | 31.1331 | 49.9719 | 33.5172 | 266.0698 | 5.2262 | 33.3191 | 49.9978
29.0472 | 230.732 | 3.9144 | 23.5103 | 50.0086 | 33.5205 | 266.0056 | 4.8843 | 31.1279 | 49.993 | 33.5205 | 266.0361 | 5.226 | 33.3188 | 50.0151
29.0522 | 230.681 | 3.9143 | 23.511 | 49.9847 | 33.5255 | 265.9553 | 4.8841 | 31.1258 | 50.0175 | 33.5255 | 265.9866 | 5.2257 | 33.3174 | 49.9945
29.0572 | 230.6316 | 3.914 | 23.5068 | 50.0094 | 33.5305 | 265.9055 | 4.8839 | 31.1238 | 50.0033 | 33.5305 | 265.9362 | 5.2255 | 33.3145 | 50.0276
29.0605 | 230.598 | 3.9139 | 23.5031 | 50.0023 | 33.5355 | 265.8549 | 4.8837 | 31.1242 | 50.0015 | 33.5355 | 265.8867 | 5.2253 | 33.3092 | 49.9896
29.0638 | 230.5654 | 3.9138 | 23.5018 | 49.9693 | 33.5405 | 265.8054 | 4.8835 | 31.1254 | 49.9986 | 33.5405 | 265.8368 | 5.2251 | 33.3093 | 50.0146
29.0672 | 230.5332 | 3.9137 | 23.5041 | 50.008 | 33.5455 | 265.7545 | 4.8832 | 31.1279 | 49.9861 | 33.5455 | 265.7872 | 5.2249 | 33.3112 | 49.9954
29.0722 | 230.4832 | 3.9136 | 23.5125 | 50.0189 | 33.5505 | 265.7052 | 4.883 | 31.1221 | 50.0049 | 33.5505 | 265.7362 | 5.2246 | 33.309 | 50.0027
29.0772 | 230.4329 | 3.9135 | 23.516 | 49.9894 | 33.5538 | 265.6722 | 4.8828 | 31.1129 | 50.0012 | 33.5538 | 265.7031 | 5.2245 | 33.304 | 49.985
29.0805 | 230.3988 | 3.9134 | 23.5106 | 49.9756 | 33.5588 | 265.622 | 4.8826 | 31.1 | 49.9982 | 33.5588 | 265.6536 | 5.2242 | 33.2993 | 50.0055
29.0838 | 230.3662 | 3.9132 | 23.502 | 49.9752 | 33.5638 | 265.5716 | 4.8825 | 31.0965 | 50.0108 | 33.5638 | 265.6043 | 5.2239 | 33.2955 | 50.0037
29.0888 | 230.315 | 3.9131 | 23.4976 | 50.002 | 33.5688 | 265.5224 | 4.8823 | 31.1019 | 50.0017 | 33.5688 | 265.5541 | 5.2237 | 33.2921 | 49.9879
29.0938 | 230.2654 | 3.9129 | 23.5025 | 49.983 | 33.5738 | 265.4719 | 4.8821 | 31.1084 | 50.0002 | 33.5738 | 265.5037 | 5.2234 | 33.2937 | 50.0505
29.0972 | 230.2327 | 3.9129 | 23.5067 | 50.0192 | 33.5788 | 265.4225 | 4.8818 | 31.1087 | 49.9922 | 33.5788 | 265.4531 | 5.223 | 33.2938 | 49.9775
29.1005 | 230.1993 | 3.9128 | 23.5082 | 49.9892 | 33.5838 | 265.3725 | 4.8816 | 31.1058 | 50.0118 | 33.5838 | 265.4037 | 5.2228 | 33.2873 | 49.9915
29.1055 | 230.1495 | 3.9127 | 23.5038 | 49.9954 | 33.5872 | 265.3378 | 4.8814 | 31.1006 | 49.956 | 33.5872 | 265.37 | 5.2227 | 33.2798 | 50.0214
29.1105 | 230.0989 | 3.9126 | 23.4997 | 50.0199 | 33.5922 | 265.2888 | 4.8812 | 31.0961 | 50.0117 | 33.5922 | 265.3215 | 5.2225 | 33.2752 | 49.9955
29.1138 | 230.0656 | 3.9125 | 23.499 | 49.9971 | 33.5972 | 265.2395 | 4.881 | 31.0938 | 50.0027 | 33.5972 | 265.2708 | 5.2223 | 33.277 | 49.9886
29.1172 | 230.0328 | 3.9124 | 23.4981 | 49.9758 | 33.6022 | 265.1895 | 4.8808 | 31.095 | 49.9975 | 33.6022 | 265.2212 | 5.222 | 33.275 | 50.0002
29.1205 | 229.9995 | 3.9123 | 23.498 | 50.0175 | 33.6072 | 265.139 | 4.8804 | 31.0925 | 50.0044 | 33.6072 | 265.1707 | 5.2217 | 33.2706 | 50.036
29.1255 | 229.9489 | 3.9121 | 23.4972 | 49.9949 | 33.6105 | 265.1063 | 4.8802 | 31.0895 | 50.0168 | 33.6105 | 265.137 | 5.2215 | 33.268 | 50.0012
29.1305 | 229.8997 | 3.9121 | 23.4985 | 50.012 | 33.6155 | 265.0555 | 4.8799 | 31.0865 | 49.985 | 33.6155 | 265.0873 | 5.2212 | 33.2706 | 49.9875
29.1338 | 229.8662 | 3.912 | 23.5011 | 49.9874 | 33.6205 | 265.0056 | 4.8797 | 31.0891 | 49.9641 | 33.6205 | 265.0375 | 5.221 | 33.2732 | 50.0113
29.1372 | 229.8327 | 3.9119 | 23.5027 | 50.0203 | 33.6255 | 264.9555 | 4.8795 | 31.0911 | 50.0061 | 33.6255 | 264.9882 | 5.2207 | 33.2778 | 49.9881
29.1422 | 229.7823 | 3.9118 | 23.5036 | 49.9924 | 33.6305 | 264.9062 | 4.8793 | 31.0911 | 49.9896 | 33.6305 | 264.9383 | 5.2204 | 33.2775 | 50.0207
29.1472 | 229.733 | 3.9118 | 23.5022 | 49.993 | 33.6355 | 264.8562 | 4.879 | 31.0913 | 50.0033 | 33.6355 | 264.888 | 5.2201 | 33.2708 | 49.9856
29.1505 | 229.6993 | 3.9117 | 23.5015 | 50.0139 | 33.6405 | 264.8064 | 4.8786 | 31.096 | 49.9847 | 33.6405 | 264.8377 | 5.2198 | 33.2622 | 50.0111
29.1538 | 229.6662 | 3.9116 | 23.5007 | 50.0035 | 33.6438 | 264.7728 | 4.8784 | 31.0988 | 49.9962 | 33.6438 | 264.8046 | 5.2196 | 33.2612 | 50.0106
29.1588 | 229.6158 | 3.9116 | 23.4993 | 49.981 | 33.6488 | 264.7228 | 4.8781 | 31.0958 | 50.0131 | 33.6488 | 264.7547 | 5.2193 | 33.2664 | 50.0095
29.1638 | 229.5664 | 3.9115 | 23.495 | 50.0216 | 33.6538 | 264.673 | 4.8778 | 31.0868 | 49.995 | 33.6538 | 264.7047 | 5.219 | 33.271 | 50.0041
29.1672 | 229.5329 | 3.9114 | 23.4899 | 49.9976 | 33.6588 | 264.6223 | 4.8775 | 31.0805 | 49.9904 | 33.6588 | 264.6552 | 5.2187 | 33.2651 | 50.0163
29.1705 | 229.5005 | 3.9112 | 23.4851 | 49.9916 | 33.6638 | 264.5733 | 4.8773 | 31.079 | 50.0053 | 33.6638 | 264.6048 | 5.2184 | 33.2539 | 49.9766
29.1738 | 229.4672 | 3.9111 | 23.483 | 49.9822 | 33.6672 | 264.5398 | 4.8771 | 31.0794 | 49.9935 | 33.6672 | 264.573 | 5.2182 | 33.2485 | 50.0098
29.1788 | 229.4174 | 3.911 | 23.4846 | 50.0021 | 33.6722 | 264.49 | 4.8769 | 31.0774 | 50 | 33.6722 | 264.5221 | 5.2177 | 33.2486 | 50.0045
29.1838 | 229.3671 | 3.9109 | 23.4891 | 50.008 | 33.6772 | 264.4402 | 4.8766 | 31.0757 | 50.0063 | 33.6772 | 264.4724 | 5.2174 | 33.2512 | 49.9722
29.1872 | 229.3326 | 3.9108 | 23.4906 | 50.0177 | 33.6822 | 264.3904 | 4.8763 | 31.0786 | 49.9951 | 33.6822 | 264.4219 | 5.2171 | 33.2551 | 50.0084
29.1905 | 229.2986 | 3.9107 | 23.4911 | 50.0201 | 33.6872 | 264.34 | 4.876 | 31.0845 | 50.0089 | 33.6872 | 264.372 | 5.2168 | 33.2565 | 49.9961
29.1955 | 229.2498 | 3.9106 | 23.4888 | 49.9875 | 33.6922 | 264.2904 | 4.8756 | 31.0823 | 49.9906 | 33.6922 | 264.3222 | 5.2165 | 33.2545 | 50.0082
29.2005 | 229.2004 | 3.9104 | 23.4842 | 49.9925 | 33.6972 | 264.2406 | 4.8754 | 31.0716 | 50.0241 | 33.6972 | 264.2722 | 5.2162 | 33.2461 | 50.0024
29.2038 | 229.1673 | 3.9103 | 23.4834 | 50.006 | 33.7005 | 264.2068 | 4.8752 | 31.0654 | 49.9904 | 33.7005 | 264.2392 | 5.2161 | 33.2415 | 49.9849
29.2072 | 229.1338 | 3.9102 | 23.4843 | 50.0015 | 33.7055 | 264.157 | 4.8749 | 31.0632 | 49.9936 | 33.7055 | 264.1888 | 5.2157 | 33.2426 | 50.0153
29.2105 | 229.1002 | 3.9101 | 23.4861 | 49.9925 | 33.7105 | 264.1062 | 4.8746 | 31.067 | 49.9994 | 33.7105 | 264.1383 | 5.2154 | 33.2501 | 50.0047
29.2155 | 229.0502 | 3.9099 | 23.487 | 50.0067 | 33.7155 | 264.0569 | 4.8743 | 31.0685 | 50.0126 | 33.7155 | 264.0888 | 5.2151 | 33.2519 | 50.0076
29.2205 | 229.0007 | 3.9098 | 23.4875 | 49.9803 | 33.7205 | 264.0072 | 4.874 | 31.0674 | 49.9966 | 33.7205 | 264.0389 | 5.2147 | 33.2446 | 49.9819
29.2238 | 228.9667 | 3.9097 | 23.4893 | 49.9951 | 33.7255 | 263.9578 | 4.8737 | 31.0667 | 49.9799 | 33.7255 | 263.9893 | 5.2144 | 33.2354 | 50.0089
29.2272 | 228.9338 | 3.9096 | 23.4888 | 50.0066 | 33.7305 | 263.9072 | 4.8734 | 31.0677 | 50.0292 | 33.7305 | 263.9397 | 5.2141 | 33.2295 | 49.9899
29.2322 | 228.8838 | 3.9095 | 23.4843 | 50.0108 | 33.7338 | 263.8736 | 4.8732 | 31.067 | 50.0151 | 33.7338 | 263.9063 | 5.2139 | 33.229 | 49.9818
29.2372 | 228.834 | 3.9093 | 23.4794 | 50.0011 | 33.7388 | 263.824 | 4.8729 | 31.0625 | 50.0092 | 33.7388 | 263.8558 | 5.2136 | 33.2328 | 50.0079
29.2405 | 228.8015 | 3.9092 | 23.4811 | 49.9846 | 33.7438 | 263.7748 | 4.8726 | 31.0541 | 49.99 | 33.7438 | 263.8054 | 5.2132 | 33.2332 | 49.9757
29.2438 | 228.768 | 3.9091 | 23.4825 | 50.0197 | 33.7488 | 263.7249 | 4.8724 | 31.0501 | 49.9926 | 33.7488 | 263.7562 | 5.2129 | 33.2247 | 50.0109
29.2488 | 228.7181 | 3.9089 | 23.4846 | 49.9913 | 33.7538 | 263.6739 | 4.8722 | 31.0522 | 50.0243 | 33.7538 | 263.7062 | 5.2126 | 33.2169 | 49.9854
29.2538 | 228.6671 | 3.9089 | 23.4873 | 50.0179 | 33.7572 | 263.6414 | 4.872 | 31.0559 | 49.9826 | 33.7572 | 263.6731 | 5.2124 | 33.2151 | 49.9807
29.2572 | 228.6343 | 3.9089 | 23.4898 | 50.0201 | 33.7622 | 263.5907 | 4.8716 | 31.0559 | 50.0129 | 33.7622 | 263.623 | 5.2122 | 33.2122 | 49.996
29.2605 | 228.6009 | 3.9088 | 23.4912 | 50.005 | 33.7672 | 263.5406 | 4.8713 | 31.0528 | 49.9841 | 33.7672 | 263.5729 | 5.2119 | 33.2066 | 50.009
29.2638 | 228.5678 | 3.9087 | 23.4886 | 49.9856 | 33.7722 | 263.4915 | 4.8709 | 31.0498 | 50.0034 | 33.7722 | 263.5228 | 5.2116 | 33.2022 | 49.9867
29.2688 | 228.5183 | 3.9086 | 23.4797 | 50.0075 | 33.7772 | 263.441 | 4.8707 | 31.0478 | 50.0066 | 33.7772 | 263.4728 | 5.2113 | 33.2004 | 49.9987
29.2738 | 228.468 | 3.9084 | 23.4696 | 50.0008 | 33.7822 | 263.3914 | 4.8704 | 31.046 | 50.0099 | 33.7822 | 263.4226 | 5.2109 | 33.2024 | 50.0057
29.2772 | 228.4346 | 3.9082 | 23.4645 | 49.9845 | 33.7872 | 263.3418 | 4.8701 | 31.044 | 50.0026 | 33.7872 | 263.3735 | 5.2106 | 33.2012 | 49.9912
29.2805 | 228.4012 | 3.9081 | 23.465 | 50.0196 | 33.7905 | 263.3088 | 4.8699 | 31.0419 | 49.9615 | 33.7905 | 263.341 | 5.2104 | 33.2 | 49.9978
29.2855 | 228.3513 | 3.9079 | 23.476 | 49.9923 | 33.7955 | 263.2588 | 4.8697 | 31.0405 | 50.0077 | 33.7955 | 263.2909 | 5.2101 | 33.2005 | 49.9948
29.2905 | 228.3012 | 3.9078 | 23.486 | 50.0086 | 33.8005 | 263.2077 | 4.8695 | 31.0386 | 49.9867 | 33.8005 | 263.2401 | 5.2097 | 33.2037 | 49.976
29.2938 | 228.268 | 3.9078 | 23.4859 | 50.0178 | 33.8055 | 263.1578 | 4.8692 | 31.0365 | 50.0243 | 33.8055 | 263.1898 | 5.2093 | 33.2069 | 50.007
29.2972 | 228.2352 | 3.9077 | 23.4818 | 49.981 | 33.8105 | 263.1088 | 4.8689 | 31.0346 | 49.9836 | 33.8105 | 263.1409 | 5.209 | 33.2104 | 50.0226
29.3022 | 228.1849 | 3.9076 | 23.4747 | 50.0078 | 33.8138 | 263.0758 | 4.8687 | 31.0345 | 49.9803 | 33.8138 | 263.1076 | 5.2088 | 33.2108 | 49.9665
29.3072 | 228.1345 | 3.9075 | 23.4715 | 49.9992 | 33.8188 | 263.025 | 4.8684 | 31.0299 | 50.0067 | 33.8188 | 263.0572 | 5.2086 | 33.2051 | 50.0026
29.3105 | 228.1015 | 3.9074 | 23.4712 | 49.9763 | 33.8238 | 262.9749 | 4.8682 | 31.0258 | 49.9928 | 33.8238 | 263.0074 | 5.2083 | 33.1986 | 50.019
29.3138 | 228.0687 | 3.9073 | 23.4719 | 50.0176 | 33.8288 | 262.9253 | 4.8679 | 31.0302 | 50.0087 | 33.8288 | 262.9577 | 5.208 | 33.1972 | 49.9981
29.3172 | 228.0352 | 3.9073 | 23.475 | 49.9809 | 33.8338 | 262.8763 | 4.8677 | 31.0332 | 50.0009 | 33.8338 | 262.9067 | 5.2077 | 33.196 | 49.9998
29.3222 | 227.9852 | 3.9072 | 23.4795 | 50.0019 | 33.8388 | 262.8259 | 4.8674 | 31.0281 | 50.0099 | 33.8388 | 262.8575 | 5.2075 | 33.1946 | 50.0039
29.3272 | 227.9354 | 3.9071 | 23.4818 | 50.0002 | 33.8438 | 262.776 | 4.8672 | 31.0209 | 49.9697 | 33.8438 | 262.8077 | 5.2072 | 33.1907 | 50.002
29.3305 | 227.9028 | 3.907 | 23.4819 | 49.9844 | 33.8472 | 262.7422 | 4.867 | 31.0194 | 50.0237 | 33.8472 | 262.7749 | 5.2069 | 33.1874 | 49.9848
29.3338 | 227.8684 | 3.9069 | 23.4782 | 50.0274 | 33.8522 | 262.6915 | 4.8668 | 31.0165 | 49.992 | 33.8522 | 262.7236 | 5.2066 | 33.182 | 50.0015
29.3388 | 227.818 | 3.9066 | 23.471 | 49.9945 | 33.8572 | 262.6424 | 4.8666 | 31.0156 | 50.0023 | 33.8572 | 262.6739 | 5.2064 | 33.1811 | 49.9939
29.3438 | 227.7688 | 3.9064 | 23.4643 | 50.0073 | 33.8622 | 262.5925 | 4.8664 | 31.0166 | 50.0101 | 33.8622 | 262.6241 | 5.2062 | 33.1835 | 50.0098
29.3472 | 227.7356 | 3.9063 | 23.4628 | 49.994 | 33.8672 | 262.5423 | 4.8661 | 31.0173 | 50.0245 | 33.8672 | 262.5738 | 5.2058 | 33.184 | 49.9838
29.3505 | 227.702 | 3.9063 | 23.4656 | 50.0063 | 33.8722 | 262.493 | 4.8658 | 31.0136 | 49.9911 | 33.8722 | 262.5241 | 5.2055 | 33.1843 | 49.9965
29.3555 | 227.6527 | 3.9061 | 23.4689 | 50.002 | 33.8772 | 262.4433 | 4.8655 | 31.0083 | 50.0116 | 33.8772 | 262.474 | 5.2052 | 33.1828 | 50.009
29.3605 | 227.6032 | 3.906 | 23.4711 | 50.0065 | 33.8805 | 262.4098 | 4.8654 | 31.0061 | 49.9873 | 33.8805 | 262.4406 | 5.2049 | 33.179 | 49.9866
29.3638 | 227.569 | 3.9059 | 23.4698 | 50.0016 | 33.8855 | 262.36 | 4.8651 | 31.0024 | 49.9863 | 33.8855 | 262.3911 | 5.2046 | 33.1682 | 50.0126
29.3672 | 227.5364 | 3.9057 | 23.4686 | 49.9769 | 33.8905 | 262.3096 | 4.8648 | 30.9995 | 50.0174 | 33.8905 | 262.3409 | 5.2044 | 33.1572 | 49.9935
29.3705 | 227.5028 | 3.9055 | 23.4674 | 50.0177 | 33.8955 | 262.2596 | 4.8645 | 30.9986 | 50.0096 | 33.8955 | 262.2908 | 5.2042 | 33.1537 | 49.999
29.3755 | 227.4523 | 3.9054 | 23.4647 | 49.9891 | 33.9005 | 262.2102 | 4.8641 | 30.9983 | 49.9509 | 33.9005 | 262.2424 | 5.2039 | 33.1586 | 49.9842
29.3805 | 227.4016 | 3.9053 | 23.4628 | 50.013 | 33.9038 | 262.1769 | 4.8639 | 30.9971 | 50.0269 | 33.9038 | 262.2082 | 5.2037 | 33.163 | 49.9882
29.3838 | 227.3689 | 3.9053 | 23.4624 | 50.0189 | 33.9088 | 262.1261 | 4.8637 | 30.9932 | 49.9866 | 33.9088 | 262.1584 | 5.2032 | 33.1593 | 50.0119
29.3872 | 227.336 | 3.9052 | 23.4634 | 49.9734 | 33.9138 | 262.076 | 4.8635 | 30.9893 | 50.0034 | 33.9138 | 262.109 | 5.2028 | 33.1471 | 49.9636
29.3922 | 227.2869 | 3.905 | 23.4621 | 49.9988 | 33.9188 | 262.0268 | 4.8632 | 30.9867 | 50.0152 | 33.9188 | 262.0588 | 5.2025 | 33.1456 | 50.0139
29.3972 | 227.2358 | 3.9048 | 23.4572 | 50.0108 | 33.9238 | 261.977 | 4.8629 | 30.9839 | 49.9702 | 33.9238 | 262.0082 | 5.2022 | 33.1513 | 49.9779
29.4005 | 227.203 | 3.9047 | 23.4532 | 49.9949 | 33.9288 | 261.9268 | 4.8626 | 30.9817 | 50.0012 | 33.9288 | 261.959 | 5.2019 | 33.1528 | 50.0014
29.4038 | 227.1702 | 3.9046 | 23.4522 | 50.0065 | 33.9338 | 261.8778 | 4.8623 | 30.9816 | 50.0064 | 33.9338 | 261.9097 | 5.2016 | 33.1505 | 50.008
29.4088 | 227.1195 | 3.9045 | 23.456 | 50.0167 | 33.9372 | 261.8436 | 4.8621 | 30.9808 | 50.0016 | 33.9372 | 261.8751 | 5.2013 | 33.1505 | 50.0098
29.4138 | 227.0694 | 3.9044 | 23.4586 | 49.9766 | 33.9422 | 261.7938 | 4.8618 | 30.9785 | 50.0169 | 33.9422 | 261.8256 | 5.2009 | 33.1513 | 49.981
29.4172 | 227.0365 | 3.9043 | 23.4576 | 50.0333 | 33.9472 | 261.7438 | 4.8616 | 30.9819 | 49.9829 | 33.9472 | 261.775 | 5.2005 | 33.1554 | 49.9997
29.4205 | 227.0033 | 3.9042 | 23.4534 | 49.9848 | 33.9522 | 261.694 | 4.8613 | 30.9875 | 49.9934 | 33.9522 | 261.7254 | 5.2002 | 33.157 | 50.0039
29.4238 | 226.9707 | 3.9041 | 23.4491 | 49.9884 | 33.9572 | 261.6432 | 4.8611 | 30.9883 | 50.0056 | 33.9572 | 261.6752 | 5.1999 | 33.1499 | 50.0098
29.4288 | 226.9209 | 3.904 | 23.4468 | 50.007 | 33.9605 | 261.6102 | 4.8609 | 30.984 | 49.9936 | 33.9605 | 261.6426 | 5.1997 | 33.1408 | 49.9868
29.4338 | 226.8701 | 3.9039 | 23.4516 | 49.9944 | 33.9655 | 261.5602 | 4.8606 | 30.9821 | 49.9931 | 33.9655 | 261.5926 | 5.1994 | 33.1345 | 50.0028
29.4372 | 226.8379 | 3.9038 | 23.4568 | 50.0064 | 33.9705 | 261.5105 | 4.8604 | 30.9813 | 50.0165 | 33.9705 | 261.542 | 5.1991 | 33.1401 | 49.9925
29.4405 | 226.8038 | 3.9037 | 23.4598 | 49.9781 | 33.9755 | 261.4608 | 4.8601 | 30.9773 | 49.9918 | 33.9755 | 261.4927 | 5.1988 | 33.148 | 49.9988
29.4455 | 226.7539 | 3.9036 | 23.4561 | 50.0201 | 33.9805 | 261.4102 | 4.86 | 30.9696 | 50.0242 | 33.9805 | 261.4424 | 5.1985 | 33.1497 | 49.9999
29.4505 | 226.7035 | 3.9034 | 23.4489 | 49.9957 | 33.9855 | 261.3606 | 4.8598 | 30.9668 | 50.0018 | 33.9855 | 261.3922 | 5.1982 | 33.142 | 49.9922
29.4538 | 226.6703 | 3.9033 | 23.4456 | 50.0224 | 33.9905 | 261.3104 | 4.8595 | 30.9676 | 50.0033 | 33.9905 | 261.3424 | 5.1979 | 33.1385 | 49.9648
29.4572 | 226.6377 | 3.9032 | 23.4435 | 49.9899 | 33.9938 | 261.278 | 4.8594 | 30.9692 | 49.993 | 33.9938 | 261.3093 | 5.1977 | 33.1368 | 50.0694
29.4622 | 226.5875 | 3.9031 | 23.4421 | 50.0082 | 33.9988 | 261.2274 | 4.8591 | 30.9683 | 50.0028 | 33.9988 | 261.259 | 5.1973 | 33.1343 | 50.003
29.4672 | 226.5384 | 3.9029 | 23.4422 | 49.9773 | 34.0038 | 261.1768 | 4.8588 | 30.9712 | 49.9862 | 34.0038 | 261.2091 | 5.197 | 33.1285 | 50.005
29.4705 | 226.5044 | 3.9028 | 23.4439 | 50.0021 | 34.0088 | 261.1274 | 4.8585 | 30.9732 | 50.0037 | 34.0088 | 261.1597 | 5.1967 | 33.1247 | 50.0077
29.4738 | 226.4714 | 3.9028 | 23.4465 | 50.0162 | 34.0138 | 261.0774 | 4.8582 | 30.9714 | 49.9988 | 34.0138 | 261.1094 | 5.1964 | 33.1204 | 49.9898
29.4772 | 226.4376 | 3.9027 | 23.4489 | 49.9884 | 34.0188 | 261.0275 | 4.8581 | 30.9645 | 49.9939 | 34.0188 | 261.0588 | 5.1961 | 33.1191 | 49.9896
29.4822 | 226.3874 | 3.9026 | 23.4508 | 50.0041 | 34.0238 | 260.9768 | 4.8579 | 30.963 | 49.9931 | 34.0238 | 261.01 | 5.1959 | 33.1162 | 50.0052
29.4872 | 226.3376 | 3.9024 | 23.4477 | 49.9753 | 34.0272 | 260.9435 | 4.8578 | 30.9626 | 49.9905 | 34.0272 | 260.9772 | 5.1957 | 33.1123 | 49.97
29.4905 | 226.3045 | 3.9023 | 23.4448 | 50.0252 | 34.0322 | 260.8942 | 4.8575 | 30.9601 | 50.0171 | 34.0322 | 260.9265 | 5.1953 | 33.1081 | 50.0031
29.4938 | 226.2712 | 3.9022 | 23.4424 | 49.9671 | 34.0372 | 260.8454 | 4.8572 | 30.9562 | 49.9954 | 34.0372 | 260.8762 | 5.1949 | 33.1084 | 50.0034
29.4988 | 226.2204 | 3.9022 | 23.4392 | 50.0184 | 34.0422 | 260.7946 | 4.8569 | 30.9508 | 50.0042 | 34.0422 | 260.8272 | 5.1946 | 33.1076 | 49.9957
29.5038 | 226.171 | 3.9021 | 23.4346 | 50.0113 | 34.0472 | 260.7441 | 4.8567 | 30.9507 | 50.0082 | 34.0472 | 260.7774 | 5.1943 | 33.1086 | 49.9761
29.5072 | 226.1372 | 3.9021 | 23.431 | 50.0107 | 34.0505 | 260.7112 | 4.8566 | 30.9552 | 49.9864 | 34.0505 | 260.7442 | 5.1942 | 33.1103 | 50.0253
29.5105 | 226.1042 | 3.902 | 23.4311 | 49.987 | 34.0555 | 260.6616 | 4.8564 | 30.9622 | 49.9891 | 34.0555 | 260.6941 | 5.1939 | 33.1121 | 49.9981
29.5155 | 226.0552 | 3.9019 | 23.4357 | 49.9833 | 34.0605 | 260.6125 | 4.8561 | 30.9602 | 49.9895 | 34.0605 | 260.6433 | 5.1935 | 33.1087 | 49.9936
29.5205 | 226.0045 | 3.9018 | 23.4376 | 49.9983 | 34.0655 | 260.5617 | 4.8554 | 30.9534 | 50.0189 | 34.0655 | 260.5929 | 5.1932 | 33.1059 | 50.0117
29.5238 | 225.9709 | 3.9017 | 23.4364 | 50.0153 | 34.0705 | 260.5126 | 4.855 | 30.9481 | 49.9925 | 34.0705 | 260.5433 | 5.1929 | 33.107 | 49.9808
29.5272 | 225.9375 | 3.9017 | 23.4334 | 49.9881 | 34.0755 | 260.4625 | 4.8548 | 30.9451 | 50.0008 | 34.0755 | 260.4944 | 5.1926 | 33.1047 | 49.998
29.5305 | 225.9047 | 3.9017 | 23.4319 | 49.9735 | 34.0805 | 260.4122 | 4.8545 | 30.9427 | 50.0048 | 34.0805 | 260.4444 | 5.1924 | 33.1028 | 50.0061
29.5355 | 225.8547 | 3.9016 | 23.4334 | 50.0037 | 34.0838 | 260.3788 | 4.8543 | 30.9416 | 50.0012 | 34.0838 | 260.4113 | 5.1922 | 33.1012 | 50.0093
29.5405 | 225.8048 | 3.9014 | 23.435 | 50.0035 | 34.0888 | 260.3289 | 4.8539 | 30.9367 | 50.0119 | 34.0888 | 260.3605 | 5.1919 | 33.0986 | 49.9907
29.5438 | 225.7724 | 3.9013 | 23.4344 | 49.993 | 34.0938 | 260.2788 | 4.8537 | 30.9328 | 49.9824 | 34.0938 | 260.3108 | 5.1916 | 33.0971 | 50.0085
29.5472 | 225.7386 | 3.9012 | 23.4325 | 50.0374 | 34.0988 | 260.229 | 4.8535 | 30.9365 | 49.9982 | 34.0988 | 260.2612 | 5.1912 | 33.1014 | 49.9935
29.5522 | 225.688 | 3.9012 | 23.4303 | 49.9961 | 34.1038 | 260.1794 | 4.8532 | 30.944 | 50.0139 | 34.1038 | 260.2118 | 5.191 | 33.1033 | 50.0119
29.5572 | 225.6383 | 3.9011 | 23.4304 | 49.9761 | 34.1072 | 260.1461 | 4.8531 | 30.9476 | 49.9956 | 34.1072 | 260.1784 | 5.1908 | 33.0989 | 50.0108
29.5605 | 225.6056 | 3.901 | 23.4286 | 49.9862 | 34.1122 | 260.0963 | 4.8528 | 30.9452 | 50.0042 | 34.1122 | 260.1277 | 5.1906 | 33.095 | 49.9909
29.5638 | 225.572 | 3.9009 | 23.4255 | 50.0122 | 34.1172 | 260.0455 | 4.8525 | 30.9386 | 50.0004 | 34.1172 | 260.0785 | 5.1902 | 33.0922 | 50.0163
29.5672 | 225.5382 | 3.9007 | 23.422 | 49.9874 | 34.1222 | 259.9961 | 4.8523 | 30.9385 | 50.0089 | 34.1222 | 260.0281 | 5.1899 | 33.0881 | 50.0084
29.5722 | 225.4886 | 3.9005 | 23.423 | 49.999 | 34.1272 | 259.9458 | 4.8521 | 30.9434 | 50.0025 | 34.1272 | 259.9774 | 5.1896 | 33.0857 | 49.9915
29.5772 | 225.4388 | 3.9003 | 23.4306 | 50.0218 | 34.1322 | 259.8967 | 4.8519 | 30.9431 | 50.0004 | 34.1322 | 259.9282 | 5.1894 | 33.0871 | 49.9987
29.5805 | 225.4054 | 3.9002 | 23.4346 | 49.982 | 34.1372 | 259.8464 | 4.8516 | 30.939 | 50.0079 | 34.1372 | 259.8781 | 5.1891 | 33.0837 | 49.992
29.5838 | 225.372 | 3.9001 | 23.4351 | 49.9798 | 34.1405 | 259.8132 | 4.8514 | 30.935 | 49.9941 | 34.1405 | 259.8448 | 5.189 | 33.0736 | 50.0528
29.5888 | 225.3226 | 3.9001 | 23.4294 | 50.0145 | 34.1455 | 259.7622 | 4.8511 | 30.9296 | 50.0049 | 34.1455 | 259.7947 | 5.1886 | 33.0591 | 49.9877
29.5938 | 225.2726 | 3.9 | 23.4259 | 50.0046 | 34.1505 | 259.7139 | 4.8509 | 30.9246 | 49.9832 | 34.1505 | 259.745 | 5.1883 | 33.0525 | 50.0003
29.5972 | 225.2389 | 3.9 | 23.4268 | 49.9776 | 34.1555 | 259.664 | 4.8507 | 30.9258 | 50.014 | 34.1555 | 259.6954 | 5.188 | 33.0601 | 50
29.6005 | 225.2058 | 3.8999 | 23.4287 | 50.0101 | 34.1605 | 259.6133 | 4.8504 | 30.9295 | 49.9904 | 34.1605 | 259.6452 | 5.1878 | 33.0751 | 50.0078
29.6055 | 225.155 | 3.8996 | 23.4307 | 49.9977 | 34.1655 | 259.5632 | 4.8502 | 30.9282 | 49.9966 | 34.1655 | 259.5956 | 5.1875 | 33.0803 | 49.9993
29.6105 | 225.1047 | 3.8995 | 23.4277 | 49.9982 | 34.1705 | 259.5136 | 4.85 | 30.9189 | 49.9871 | 34.1705 | 259.5453 | 5.1873 | 33.0696 | 50.0344
29.6138 | 225.071 | 3.8994 | 23.4265 | 49.9839 | 34.1738 | 259.4806 | 4.8499 | 30.9106 | 49.9968 | 34.1738 | 259.5127 | 5.1871 | 33.0592 | 49.9773
29.6172 | 225.0394 | 3.8993 | 23.4252 | 50.0195 | 34.1788 | 259.4297 | 4.8497 | 30.9071 | 50.0142 | 34.1788 | 259.4624 | 5.1869 | 33.0499 | 50.0023
29.6205 | 225.0061 | 3.8993 | 23.4263 | 49.9892 | 34.1838 | 259.38 | 4.8496 | 30.9102 | 50.0171 | 34.1838 | 259.4122 | 5.1867 | 33.0529 | 49.9987
29.6255 | 224.9563 | 3.8991 | 23.4304 | 50.0101 | 34.1888 | 259.33 | 4.8493 | 30.9124 | 49.9919 | 34.1888 | 259.3622 | 5.1864 | 33.0567 | 49.9998
29.6305 | 224.906 | 3.899 | 23.4318 | 49.9666 | 34.1938 | 259.2799 | 4.8491 | 30.9106 | 50.0086 | 34.1938 | 259.312 | 5.1861 | 33.057 | 50.0078
29.6338 | 224.8726 | 3.8989 | 23.429 | 50.0308 | 34.1972 | 259.2468 | 4.8489 | 30.9093 | 49.9865 | 34.1972 | 259.279 | 5.186 | 33.0539 | 50.0176
29.6372 | 224.8394 | 3.8989 | 23.4235 | 49.9764 | 34.2022 | 259.197 | 4.8486 | 30.9059 | 49.992 | 34.2022 | 259.2297 | 5.1858 | 33.0506 | 49.992
29.6422 | 224.79 | 3.8988 | 23.4163 | 50.0081 | 34.2072 | 259.1476 | 4.8485 | 30.9002 | 49.9929 | 34.2072 | 259.1796 | 5.1856 | 33.0479 | 49.9929
29.6472 | 224.7395 | 3.8987 | 23.4156 | 49.982 | 34.2122 | 259.098 | 4.8483 | 30.9002 | 50.0097 | 34.2122 | 259.1296 | 5.1853 | 33.0419 | 50.0009
29.6505 | 224.7063 | 3.8987 | 23.4168 | 50.019 | 34.2172 | 259.0474 | 4.8481 | 30.905 | 49.9994 | 34.2172 | 259.0795 | 5.185 | 33.041 | 50.0048
29.6538 | 224.6724 | 3.8985 | 23.4184 | 49.9969 | 34.2222 | 258.997 | 4.8478 | 30.9093 | 49.9901 | 34.2222 | 259.0289 | 5.1848 | 33.0464 | 49.9949
29.6588 | 224.623 | 3.8984 | 23.4174 | 49.9995 | 34.2272 | 258.9479 | 4.8476 | 30.9037 | 49.999 | 34.2272 | 258.9798 | 5.1845 | 33.0494 | 50.0402
29.6638 | 224.573 | 3.8981 | 23.4171 | 50.0078 | 34.2305 | 258.9142 | 4.8475 | 30.8962 | 49.9919 | 34.2305 | 258.947 | 5.1844 | 33.0448 | 49.9866
29.6672 | 224.5398 | 3.898 | 23.4163 | 50.0019 | 34.2355 | 258.865 | 4.8472 | 30.8874 | 50.0017 | 34.2355 | 258.8968 | 5.1842 | 33.0412 | 49.9959
29.6705 | 224.5061 | 3.8979 | 23.4141 | 50.0083 | 34.2405 | 258.8159 | 4.8469 | 30.8901 | 50.019 | 34.2405 | 258.8466 | 5.184 | 33.0432 | 49.987
29.6738 | 224.4728 | 3.8978 | 23.4114 | 49.9707 | 34.2455 | 258.7645 | 4.8466 | 30.8958 | 49.9942 | 34.2455 | 258.7957 | 5.1838 | 33.0448 | 50.0048
29.6788 | 224.4242 | 3.8976 | 23.4096 | 50.0131 | 34.2505 | 258.714 | 4.8464 | 30.891 | 49.9744 | 34.2505 | 258.7461 | 5.1835 | 33.0363 | 49.9817
29.6838 | 224.3742 | 3.8974 | 23.4107 | 49.9887 | 34.2538 | 258.6812 | 4.8463 | 30.8852 | 50.0171 | 34.2538 | 258.7122 | 5.1833 | 33.0314 | 49.9954
29.6872 | 224.3402 | 3.8973 | 23.4109 | 49.9737 | 34.2588 | 258.6318 | 4.846 | 30.8817 | 50.0085 | 34.2588 | 258.6633 | 5.183 | 33.0296 | 50.014
29.6905 | 224.3074 | 3.8973 | 23.4097 | 50.0091 | 34.2638 | 258.5826 | 4.8458 | 30.8845 | 49.9758 | 34.2638 | 258.6136 | 5.1827 | 33.0284 | 49.9857
29.6955 | 224.2566 | 3.8972 | 23.4085 | 49.9975 | 34.2688 | 258.5325 | 4.8455 | 30.8846 | 50.0089 | 34.2688 | 258.5637 | 5.1825 | 33.0237 | 50.0007
29.7005 | 224.2072 | 3.8971 | 23.409 | 50.0138 | 34.2738 | 258.4814 | 4.8452 | 30.8841 | 49.9884 | 34.2738 | 258.5126 | 5.1823 | 33.0212 | 49.9954
29.7038 | 224.1733 | 3.897 | 23.4131 | 49.9956 | 34.2788 | 258.4314 | 4.8449 | 30.8839 | 49.9825 | 34.2788 | 258.463 | 5.182 | 33.0247 | 50.0091
29.7072 | 224.1405 | 3.8969 | 23.4171 | 49.9989 | 34.2838 | 258.3817 | 4.8447 | 30.8859 | 50.0076 | 34.2838 | 258.4131 | 5.1817 | 33.0283 | 49.9853
29.7122 | 224.0906 | 3.8968 | 23.4191 | 49.99 | 34.2872 | 258.3483 | 4.8446 | 30.8893 | 50.0411 | 34.2872 | 258.3806 | 5.1816 | 33.0291 | 49.9885
29.7172 | 224.0412 | 3.8966 | 23.4129 | 49.999 | 34.2922 | 258.2987 | 4.8445 | 30.8938 | 49.9859 | 34.2922 | 258.3303 | 5.1814 | 33.0245 | 49.9953
29.7205 | 224.0074 | 3.8965 | 23.4065 | 49.9919 | 34.2972 | 258.2483 | 4.8443 | 30.8918 | 49.9845 | 34.2972 | 258.2801 | 5.1811 | 33.0153 | 50.0277
29.7238 | 223.9741 | 3.8964 | 23.4009 | 50.0215 | 34.3022 | 258.1988 | 4.844 | 30.8812 | 50.0035 | 34.3022 | 258.2306 | 5.1808 | 33.0071 | 49.9887
29.7272 | 223.941 | 3.8963 | 23.398 | 50.0054 | 34.3072 | 258.1486 | 4.8438 | 30.8685 | 50.0066 | 34.3072 | 258.1807 | 5.1805 | 33.0037 | 50.0239
29.7322 | 223.8914 | 3.8961 | 23.3997 | 49.9891 | 34.3122 | 258.0984 | 4.8435 | 30.8633 | 49.9991 | 34.3122 | 258.1304 | 5.1802 | 33.0098 | 49.9959
29.7372 | 223.8416 | 3.896 | 23.4026 | 49.9942 | 34.3172 | 258.0494 | 4.8432 | 30.866 | 50.003 | 34.3172 | 258.0798 | 5.1798 | 33.016 | 49.9652
29.7405 | 223.8071 | 3.8959 | 23.4034 | 49.9986 | 34.3205 | 258.0154 | 4.843 | 30.8691 | 49.9929 | 34.3205 | 258.0479 | 5.1796 | 33.0194 | 50.0148
29.7438 | 223.7741 | 3.8959 | 23.4028 | 49.9996 | 34.3255 | 257.9664 | 4.8428 | 30.8673 | 49.9979 | 34.3255 | 257.9976 | 5.1793 | 33.014 | 50.0111
29.7488 | 223.724 | 3.8958 | 23.4035 | 49.9911 | 34.3305 | 257.916 | 4.8426 | 30.8625 | 49.9857 | 34.3305 | 257.9475 | 5.1791 | 33.0037 | 49.987
29.7538 | 223.6744 | 3.8956 | 23.4033 | 50.0054 | 34.3355 | 257.865 | 4.8424 | 30.8554 | 50.0105 | 34.3355 | 257.8972 | 5.1789 | 33.0004 | 50.0097
29.7572 | 223.6404 | 3.8955 | 23.4022 | 49.9935 | 34.3405 | 257.8156 | 4.8421 | 30.8518 | 49.9729 | 34.3405 | 257.8476 | 5.1786 | 33.0061 | 49.9744
29.7605 | 223.6076 | 3.8954 | 23.3996 | 50.0062 | 34.3438 | 257.7826 | 4.8419 | 30.8521 | 50.0167 | 34.3438 | 257.8148 | 5.1784 | 33.0098 | 50.0249
29.7655 | 223.558 | 3.8952 | 23.3971 | 50.0058 | 34.3488 | 257.7328 | 4.8416 | 30.8543 | 49.9938 | 34.3488 | 257.7645 | 5.1782 | 33.0095 | 50.0147
29.7705 | 223.5085 | 3.8951 | 23.3949 | 50.0006 | 34.3538 | 257.6824 | 4.8415 | 30.8547 | 50.0135 | 34.3538 | 257.7134 | 5.1779 | 33.0068 | 50.0156
29.7738 | 223.474 | 3.895 | 23.3918 | 49.9845 | 34.3588 | 257.6328 | 4.8413 | 30.8539 | 50.007 | 34.3588 | 257.6646 | 5.1776 | 33.0004 | 50.0083
29.7772 | 223.4404 | 3.895 | 23.3893 | 50.0274 | 34.3638 | 257.5829 | 4.8411 | 30.8523 | 49.9928 | 34.3638 | 257.6148 | 5.1773 | 32.9886 | 49.9836
29.7805 | 223.4078 | 3.8949 | 23.3873 | 49.9599 | 34.3688 | 257.5326 | 4.8408 | 30.8469 | 49.9891 | 34.3688 | 257.5642 | 5.177 | 32.9836 | 50.0023
29.7855 | 223.3579 | 3.8949 | 23.3879 | 50.0064 | 34.3738 | 257.4831 | 4.8406 | 30.843 | 50.0067 | 34.3738 | 257.515 | 5.1768 | 32.9887 | 50.0316
29.7905 | 223.3092 | 3.8948 | 23.3883 | 49.9803 | 34.3772 | 257.4495 | 4.8404 | 30.8446 | 50.0173 | 34.3772 | 257.4812 | 5.1766 | 32.9944 | 49.9609
29.7938 | 223.2749 | 3.8946 | 23.3886 | 50.0342 | 34.3822 | 257.3996 | 4.8401 | 30.8479 | 49.9998 | 34.3822 | 257.4317 | 5.1763 | 32.9955 | 49.9998
29.7972 | 223.2413 | 3.8945 | 23.3882 | 49.9694 | 34.3872 | 257.3501 | 4.8399 | 30.8502 | 50.0203 | 34.3872 | 257.3824 | 5.1759 | 32.9881 | 49.9906
29.8022 | 223.1914 | 3.8943 | 23.39 | 50.0001 | 34.3922 | 257.3006 | 4.8396 | 30.8514 | 49.9738 | 34.3922 | 257.3314 | 5.1756 | 32.982 | 50.0162
29.8072 | 223.142 | 3.8941 | 23.3883 | 50.0313 | 34.3972 | 257.2504 | 4.8394 | 30.8509 | 49.9974 | 34.3972 | 257.2817 | 5.1753 | 32.9804 | 49.9812
29.8105 | 223.1087 | 3.894 | 23.386 | 50 | 34.4005 | 257.2174 | 4.8393 | 30.8469 | 50.015 | 34.4005 | 257.2476 | 5.175 | 32.9799 | 49.9718
29.8138 | 223.0751 | 3.8938 | 23.382 | 50 | 34.4055 | 257.1668 | 4.8391 | 30.8406 | 49.9955 | 34.4055 | 257.198 | 5.1747 | 32.977 | 50.0122
29.8188 | 223.0254 | 3.8936 | 23.382 | 49.9961 | 34.4105 | 257.1158 | 4.8388 | 30.836 | 50.0418 | 34.4105 | 257.1485 | 5.1744 | 32.9773 | 50.0138
29.8238 | 222.9746 | 3.8935 | 23.3834 | 50.0294 | 34.4155 | 257.0668 | 4.8385 | 30.8322 | 49.9928 | 34.4155 | 257.0988 | 5.1741 | 32.975 | 49.9953
29.8272 | 222.9414 | 3.8934 | 23.3822 | 50.0073 | 34.4205 | 257.0167 | 4.8382 | 30.8262 | 50.0134 | 34.4205 | 257.0482 | 5.1738 | 32.9713 | 49.9713
29.8305 | 222.9082 | 3.8933 | 23.3793 | 49.9862 | 34.4255 | 256.9668 | 4.8379 | 30.8248 | 49.9894 | 34.4255 | 256.9995 | 5.1735 | 32.9689 | 49.9896
29.8338 | 222.8748 | 3.8932 | 23.3769 | 50.0122 | 34.4305 | 256.9168 | 4.8377 | 30.8291 | 49.9958 | 34.4305 | 256.9489 | 5.1732 | 32.9719 | 49.9927
29.8388 | 222.826 | 3.8931 | 23.3804 | 49.9872 | 34.4338 | 256.8834 | 4.8376 | 30.8342 | 49.9755 | 34.4338 | 256.9154 | 5.1731 | 32.9732 | 49.9982
29.8438 | 222.7758 | 3.893 | 23.3853 | 50.0065 | 34.4388 | 256.8339 | 4.8373 | 30.8352 | 50.0089 | 34.4388 | 256.8656 | 5.1729 | 32.9691 | 50.0017
29.8472 | 222.7423 | 3.8929 | 23.3853 | 50.0016 | 34.4438 | 256.7838 | 4.837 | 30.8293 | 50.0275 | 34.4438 | 256.8158 | 5.1726 | 32.962 | 50.0205
29.8505 | 222.7086 | 3.8928 | 23.3841 | 50.0161 | 34.4488 | 256.7336 | 4.8368 | 30.822 | 49.9838 | 34.4488 | 256.7656 | 5.1724 | 32.9603 | 49.9934
29.8555 | 222.6592 | 3.8926 | 23.3809 | 49.9976 | 34.4538 | 256.6832 | 4.8366 | 30.8218 | 49.9999 | 34.4538 | 256.7152 | 5.1721 | 32.9625 | 50.0072
29.8605 | 222.6086 | 3.8923 | 23.3778 | 49.9919 | 34.4588 | 256.6341 | 4.8364 | 30.8252 | 50.0059 | 34.4588 | 256.6662 | 5.1718 | 32.96 | 49.9855
29.8638 | 222.5763 | 3.8922 | 23.3756 | 50.0058 | 34.4638 | 256.5848 | 4.8361 | 30.8232 | 49.9912 | 34.4638 | 256.6155 | 5.1716 | 32.9588 | 50.0001
29.8672 | 222.5418 | 3.8921 | 23.3725 | 49.9858 | 34.4672 | 256.5519 | 4.8359 | 30.8164 | 50.0135 | 34.4672 | 256.582 | 5.1714 | 32.9584 | 49.9922
29.8722 | 222.492 | 3.892 | 23.3718 | 50.0085 | 34.4722 | 256.501 | 4.8357 | 30.8089 | 49.9904 | 34.4722 | 256.532 | 5.1711 | 32.9573 | 50.0046
29.8772 | 222.4418 | 3.8918 | 23.3731 | 49.9993 | 34.4772 | 256.4502 | 4.8354 | 30.8068 | 49.9943 | 34.4772 | 256.4823 | 5.1708 | 32.9506 | 49.9832
29.8805 | 222.4091 | 3.8918 | 23.376 | 50.0312 | 34.4822 | 256.401 | 4.8351 | 30.8082 | 50.0011 | 34.4822 | 256.4329 | 5.1705 | 32.9435 | 50.0042
29.8838 | 222.3765 | 3.8918 | 23.3768 | 49.953 | 34.4872 | 256.3506 | 4.8348 | 30.803 | 50.0048 | 34.4872 | 256.3833 | 5.1703 | 32.9391 | 50.0286
29.8872 | 222.3423 | 3.8917 | 23.375 | 50.0274 | 34.4905 | 256.318 | 4.8346 | 30.7985 | 49.9856 | 34.4905 | 256.3485 | 5.1701 | 32.9385 | 49.9993
29.8922 | 222.2923 | 3.8915 | 23.3704 | 50.0033 | 34.4955 | 256.2686 | 4.8344 | 30.7979 | 50.0085 | 34.4955 | 256.2994 | 5.1698 | 32.9422 | 49.993
29.8972 | 222.2422 | 3.8913 | 23.3673 | 49.9941 | 34.5005 | 256.218 | 4.8341 | 30.8021 | 49.9915 | 34.5005 | 256.2495 | 5.1695 | 32.9433 | 50.0103
29.9005 | 222.2094 | 3.8912 | 23.3684 | 50.0063 | 34.5055 | 256.168 | 4.8339 | 30.8072 | 49.9928 | 34.5055 | 256.1998 | 5.1692 | 32.9393 | 50.0045
29.9038 | 222.1758 | 3.8911 | 23.3698 | 49.9937 | 34.5105 | 256.1174 | 4.8336 | 30.8082 | 50.0165 | 34.5105 | 256.1496 | 5.1689 | 32.9328 | 49.9879
29.9088 | 222.1261 | 3.8909 | 23.3713 | 50.0029 | 34.5155 | 256.0678 | 4.8334 | 30.8077 | 50.0084 | 34.5155 | 256.0994 | 5.1687 | 32.9309 | 50.0079
29.9138 | 222.076 | 3.8908 | 23.3699 | 49.9862 | 34.5205 | 256.0183 | 4.8333 | 30.8047 | 49.9915 | 34.5205 | 256.0496 | 5.1684 | 32.9277 | 50.0008
29.9172 | 222.0428 | 3.8907 | 23.3675 | 49.981 | 34.5238 | 255.984 | 4.8331 | 30.8017 | 50.0135 | 34.5238 | 256.0164 | 5.1682 | 32.9232 | 50.008
29.9205 | 222.0092 | 3.8906 | 23.3657 | 50.0188 | 34.5288 | 255.9351 | 4.8329 | 30.7995 | 49.9816 | 34.5288 | 255.9669 | 5.1679 | 32.9228 | 49.9954
29.9238 | 221.9773 | 3.8905 | 23.3649 | 50.0204 | 34.5338 | 255.8848 | 4.8326 | 30.7968 | 50.0232 | 34.5338 | 255.9165 | 5.1677 | 32.9274 | 50.0089
29.9288 | 221.9267 | 3.8904 | 23.3682 | 50.0022 | 34.5388 | 255.835 | 4.8323 | 30.7934 | 50.0036 | 34.5388 | 255.867 | 5.1674 | 32.9292 | 49.9828
29.9338 | 221.876 | 3.8903 | 23.3673 | 49.9783 | 34.5438 | 255.785 | 4.832 | 30.7888 | 49.9925 | 34.5438 | 255.8164 | 5.167 | 32.923 | 50.0124
29.9372 | 221.8432 | 3.8902 | 23.3649 | 50.0259 | 34.5472 | 255.7517 | 4.8319 | 30.792 | 49.9903 | 34.5472 | 255.7836 | 5.1668 | 32.9216 | 49.9874
29.9405 | 221.8096 | 3.89 | 23.3629 | 49.983 | 34.5522 | 255.7014 | 4.8317 | 30.7964 | 50.0112 | 34.5522 | 255.7334 | 5.1665 | 32.9188 | 50.0098
29.9455 | 221.7602 | 3.8898 | 23.362 | 50.0003 | 34.5572 | 255.6514 | 4.8315 | 30.7946 | 50.0042 | 34.5572 | 255.6832 | 5.1662 | 32.9147 | 49.99
29.9505 | 221.7098 | 3.8896 | 23.3633 | 49.9953 | 34.5622 | 255.6028 | 4.8312 | 30.7786 | 50.0085 | 34.5622 | 255.6336 | 5.1659 | 32.9153 | 49.9779
29.9538 | 221.6764 | 3.8895 | 23.3628 | 49.9988 | 34.5672 | 255.5515 | 4.8309 | 30.7681 | 49.9883 | 34.5672 | 255.584 | 5.1655 | 32.9208 | 50.015
29.9572 | 221.6434 | 3.8895 | 23.3621 | 49.9919 | 34.5722 | 255.5012 | 4.8307 | 30.7681 | 49.9864 | 34.5722 | 255.5337 | 5.1652 | 32.9171 | 49.9798
29.9622 | 221.5933 | 3.8893 | 23.3619 | 50.0046 | 34.5772 | 255.4517 | 4.8305 | 30.7759 | 49.9705 | 34.5772 | 255.4841 | 5.1649 | 32.9049 | 50.0496
29.9672 | 221.5434 | 3.8891 | 23.3643 | 50.0303 | 34.5805 | 255.4187 | 4.8303 | 30.7784 | 50.0083 | 34.5805 | 255.4504 | 5.1647 | 32.9022 | 49.9889
29.9705 | 221.5101 | 3.8891 | 23.3662 | 49.9841 | 34.5855 | 255.3684 | 4.83 | 30.7768 | 50.0081 | 34.5855 | 255.4002 | 5.1645 | 32.9085 | 49.9826
29.9738 | 221.476 | 3.8889 | 23.3677 | 49.996 | 34.5905 | 255.3184 | 4.8296 | 30.7717 | 49.9977 | 34.5905 | 255.35 | 5.1642 | 32.9141 | 49.9998
29.9772 | 221.443 | 3.8889 | 23.3641 | 50.0303 | 34.5955 | 255.2688 | 4.8294 | 30.7646 | 50.0016 | 34.5955 | 255.3002 | 5.1639 | 32.9122 | 49.999
29.9822 | 221.3935 | 3.8888 | 23.3584 | 49.9754 | 34.6005 | 255.2195 | 4.8292 | 30.7637 | 50.0048 | 34.6005 | 255.2506 | 5.1636 | 32.91 | 50.0015
29.9872 | 221.3442 | 3.8886 | 23.3538 | 50.0132 | 34.6055 | 255.1694 | 4.829 | 30.7688 | 50.0047 | 34.6055 | 255.2004 | 5.1632 | 32.909 | 50.0041
29.9905 | 221.3108 | 3.8885 | 23.354 | 50.0033 | 34.6105 | 255.119 | 4.8287 | 30.7729 | 49.9707 | 34.6105 | 255.1501 | 5.1628 | 32.9022 | 49.9942
29.9938 | 221.277 | 3.8883 | 23.3562 | 49.993 | 34.6138 | 255.0862 | 4.8285 | 30.7719 | 50.0162 | 34.6138 | 255.117 | 5.1626 | 32.8967 | 49.9829
29.9988 | 221.2269 | 3.888 | 23.358 | 50.0146 | 34.6188 | 255.0361 | 4.8282 | 30.7699 | 49.9937 | 34.6188 | 255.0674 | 5.1623 | 32.8949 | 50.0149
30.0038 | 221.177 | 3.8878 | 23.3562 | 49.9686 | 34.6238 | 254.9858 | 4.8279 | 30.7696 | 50.0291 | 34.6238 | 255.0176 | 5.162 | 32.8975 | 50.0046
30.0072 | 221.1436 | 3.8877 | 23.3527 | 50.0235 | 34.6288 | 254.9358 | 4.8277 | 30.7675 | 49.9957 | 34.6288 | 254.9673 | 5.1618 | 32.8976 | 49.9988
30.0105 | 221.1117 | 3.8876 | 23.3497 | 50.0215 | 34.6338 | 254.8866 | 4.8274 | 30.7627 | 50.0058 | 34.6338 | 254.9178 | 5.1614 | 32.8886 | 50.0187
30.0155 | 221.061 | 3.8875 | 23.3493 | 49.9848 | 34.6372 | 254.8531 | 4.8273 | 30.7632 | 49.978 | 34.6372 | 254.8848 | 5.1612 | 32.8813 | 50.0203
30.0205 | 221.0104 | 3.8874 | 23.3481 | 50.0126 | 34.6422 | 254.8024 | 4.827 | 30.7676 | 50.0171 | 34.6422 | 254.8348 | 5.1608 | 32.8799 | 49.9993
30.0238 | 220.977 | 3.8873 | 23.3463 | 50.0031 | 34.6472 | 254.7527 | 4.8268 | 30.7692 | 49.9845 | 34.6472 | 254.7845 | 5.1605 | 32.884 | 50.0062
30.0272 | 220.9439 | 3.8871 | 23.3446 | 50.0086 | 34.6522 | 254.7031 | 4.8265 | 30.7659 | 49.9907 | 34.6522 | 254.7343 | 5.1601 | 32.885 | 50.0059
30.0305 | 220.9106 | 3.887 | 23.3448 | 49.9865 | 34.6572 | 254.6531 | 4.8262 | 30.7575 | 50.0179 | 34.6572 | 254.6841 | 5.1597 | 32.8802 | 50.0006
30.0355 | 220.8611 | 3.8868 | 23.3425 | 49.9959 | 34.6622 | 254.6031 | 4.8258 | 30.7527 | 49.992 | 34.6622 | 254.6343 | 5.1594 | 32.8751 | 50.005
30.0405 | 220.8109 | 3.8867 | 23.3384 | 49.9792 | 34.6672 | 254.5526 | 4.8255 | 30.7562 | 50.0242 | 34.6672 | 254.5854 | 5.1591 | 32.8697 | 50.0005
30.0438 | 220.7784 | 3.8866 | 23.3356 | 50.0026 | 34.6705 | 254.5187 | 4.8253 | 30.7637 | 49.9748 | 34.6705 | 254.5517 | 5.1589 | 32.8686 | 49.9766
30.0472 | 220.7451 | 3.8864 | 23.3369 | 49.9928 | 34.6755 | 254.469 | 4.8251 | 30.7664 | 50.0137 | 34.6755 | 254.501 | 5.1585 | 32.8679 | 50.0139
30.0522 | 220.6945 | 3.8862 | 23.342 | 50.0047 | 34.6805 | 254.4192 | 4.8249 | 30.7608 | 50.0123 | 34.6805 | 254.4498 | 5.1581 | 32.871 | 50.0045
30.0572 | 220.645 | 3.8861 | 23.345 | 49.9754 | 34.6855 | 254.37 | 4.8246 | 30.7577 | 49.9824 | 34.6855 | 254.402 | 5.1578 | 32.8712 | 49.9899
30.0605 | 220.6112 | 3.886 | 23.3437 | 50.0017 | 34.6905 | 254.3193 | 4.8243 | 30.7572 | 50.0139 | 34.6905 | 254.3524 | 5.1574 | 32.8682 | 49.9927
30.0638 | 220.5779 | 3.8859 | 23.3422 | 49.9613 | 34.6938 | 254.2875 | 4.8241 | 30.7536 | 50.0035 | 34.6938 | 254.3186 | 5.1572 | 32.8654 | 49.9904
30.0688 | 220.5286 | 3.8857 | 23.3419 | 50.0027 | 34.6988 | 254.2364 | 4.8238 | 30.7453 | 49.9947 | 34.6988 | 254.2683 | 5.1568 | 32.8645 | 49.9965
30.0738 | 220.4786 | 3.8855 | 23.3436 | 50.0331 | 34.7038 | 254.187 | 4.8235 | 30.741 | 49.9854 | 34.7038 | 254.2195 | 5.1565 | 32.8707 | 50.0184
30.0772 | 220.4448 | 3.8853 | 23.3432 | 49.9926 | 34.7088 | 254.1368 | 4.8234 | 30.7437 | 49.9987 | 34.7088 | 254.169 | 5.1562 | 32.8723 | 49.9902
30.0805 | 220.4122 | 3.8852 | 23.3402 | 49.9747 | 34.7138 | 254.0868 | 4.8232 | 30.7423 | 50.0218 | 34.7138 | 254.119 | 5.1558 | 32.8654 | 50.035
30.0838 | 220.378 | 3.8851 | 23.3368 | 50.0015 | 34.7188 | 254.0368 | 4.8228 | 30.7343 | 49.9926 | 34.7188 | 254.0678 | 5.1555 | 32.8545 | 49.9937
30.0888 | 220.328 | 3.8849 | 23.3326 | 50.0071 | 34.7238 | 253.9869 | 4.8225 | 30.7301 | 50.0243 | 34.7238 | 254.019 | 5.1552 | 32.8535 | 50.0025
30.0938 | 220.278 | 3.8848 | 23.3325 | 49.9897 | 34.7272 | 253.954 | 4.8223 | 30.7298 | 50.0139 | 34.7272 | 253.9862 | 5.155 | 32.856 | 49.9928
30.0972 | 220.2445 | 3.8847 | 23.3321 | 50.0053 | 34.7322 | 253.9042 | 4.822 | 30.7272 | 49.9728 | 34.7322 | 253.9362 | 5.1547 | 32.8548 | 49.9999
30.1005 | 220.2124 | 3.8846 | 23.3328 | 49.9779 | 34.7372 | 253.8537 | 4.8216 | 30.7246 | 50.0207 | 34.7372 | 253.885 | 5.1543 | 32.849 | 50.0063
30.1055 | 220.1621 | 3.8844 | 23.3307 | 50.0093 | 34.7422 | 253.8045 | 4.8213 | 30.7267 | 50.0003 | 34.7422 | 253.835 | 5.1539 | 32.8438 | 50.0127
30.1105 | 220.1118 | 3.8842 | 23.3257 | 50.0119 | 34.7472 | 253.7552 | 4.821 | 30.7303 | 50.0125 | 34.7472 | 253.7858 | 5.1537 | 32.8403 | 50.0138
30.1138 | 220.078 | 3.8841 | 23.3226 | 49.9795 | 34.7522 | 253.7042 | 4.8208 | 30.7256 | 49.9941 | 34.7522 | 253.7361 | 5.1534 | 32.8377 | 50.0002
30.1172 | 220.0452 | 3.884 | 23.3231 | 50.0105 | 34.7572 | 253.6546 | 4.8205 | 30.7193 | 49.9963 | 34.7572 | 253.6858 | 5.153 | 32.8363 | 50.0267
30.1222 | 219.9953 | 3.884 | 23.3295 | 49.9909 | 34.7605 | 253.6213 | 4.8202 | 30.7157 | 50.0147 | 34.7605 | 253.6516 | 5.1528 | 32.8345 | 49.9832
30.1272 | 219.9457 | 3.8838 | 23.3322 | 50.0085 | 34.7655 | 253.571 | 4.82 | 30.7165 | 49.9935 | 34.7655 | 253.6028 | 5.1525 | 32.8305 | 49.9602
30.1305 | 219.9118 | 3.8835 | 23.3269 | 50.0021 | 34.7705 | 253.5215 | 4.8197 | 30.7196 | 50.0056 | 34.7705 | 253.552 | 5.1522 | 32.8297 | 49.9929
30.1338 | 219.8789 | 3.8834 | 23.321 | 49.9927 | 34.7755 | 253.4719 | 4.8194 | 30.725 | 50.0097 | 34.7755 | 253.5025 | 5.1519 | 32.8369 | 49.9871
30.1372 | 219.8461 | 3.8832 | 23.3156 | 50.0138 | 34.7805 | 253.4213 | 4.8191 | 30.723 | 50.0025 | 34.7805 | 253.4525 | 5.1516 | 32.8388 | 50.0175
30.1422 | 219.7946 | 3.8831 | 23.313 | 49.9992 | 34.7838 | 253.3879 | 4.8189 | 30.7189 | 49.9928 | 34.7838 | 253.4195 | 5.1514 | 32.8329 | 49.9966
30.1472 | 219.7449 | 3.883 | 23.3153 | 50.0124 | 34.7888 | 253.3386 | 4.8187 | 30.7123 | 49.9783 | 34.7888 | 253.3696 | 5.1511 | 32.821 | 50.0024
30.1505 | 219.712 | 3.883 | 23.3158 | 49.9875 | 34.7938 | 253.2881 | 4.8185 | 30.7148 | 50.0542 | 34.7938 | 253.319 | 5.1508 | 32.8138 | 49.9643
30.1538 | 219.6792 | 3.8829 | 23.3177 | 50.0047 | 34.7988 | 253.2385 | 4.8183 | 30.719 | 49.9919 | 34.7988 | 253.2693 | 5.1506 | 32.8098 | 50.012
30.1588 | 219.6295 | 3.8828 | 23.3176 | 50.0007 | 34.8038 | 253.1883 | 4.818 | 30.7194 | 50.0102 | 34.8038 | 253.2203 | 5.1502 | 32.8091 | 50.0278
30.1638 | 219.5792 | 3.8826 | 23.3165 | 49.9923 | 34.8088 | 253.1389 | 4.8177 | 30.7116 | 50.0084 | 34.8088 | 253.1704 | 5.1499 | 32.8135 | 49.9858
30.1672 | 219.5456 | 3.8825 | 23.3146 | 50.0215 | 34.8138 | 253.0896 | 4.8173 | 30.7075 | 49.9899 | 34.8138 | 253.1202 | 5.1496 | 32.8171 | 49.997
30.1705 | 219.5132 | 3.8824 | 23.3138 | 50.0132 | 34.8172 | 253.0549 | 4.8172 | 30.7073 | 50.0053 | 34.8172 | 253.0858 | 5.1494 | 32.8136 | 50.0071
30.1755 | 219.4626 | 3.8822 | 23.3147 | 50.0021 | 34.8222 | 253.0047 | 4.8169 | 30.7076 | 49.9989 | 34.8222 | 253.0364 | 5.149 | 32.8027 | 50.0099
30.1805 | 219.4127 | 3.8821 | 23.3159 | 50.0002 | 34.8272 | 252.9548 | 4.8167 | 30.7055 | 50.0187 | 34.8272 | 252.9869 | 5.1486 | 32.7944 | 49.9869
30.1838 | 219.379 | 3.8821 | 23.3155 | 50.0001 | 34.8322 | 252.9052 | 4.8164 | 30.7043 | 49.9853 | 34.8322 | 252.937 | 5.1482 | 32.7946 | 49.994
30.1872 | 219.3462 | 3.882 | 23.3144 | 49.9687 | 34.8372 | 252.8548 | 4.8162 | 30.6989 | 50.0189 | 34.8372 | 252.887 | 5.1479 | 32.7981 | 49.9978
30.1905 | 219.3133 | 3.8819 | 23.3135 | 50.0313 | 34.8405 | 252.8218 | 4.816 | 30.6921 | 49.9891 | 34.8405 | 252.854 | 5.1478 | 32.7973 | 50.0151
30.1955 | 219.2627 | 3.8816 | 23.3104 | 49.999 | 34.8455 | 252.7719 | 4.8159 | 30.6856 | 50.0081 | 34.8455 | 252.8036 | 5.1476 | 32.7925 | 50.0072
30.2005 | 219.2125 | 3.8815 | 23.3055 | 50.0015 | 34.8505 | 252.7225 | 4.8157 | 30.6875 | 50.0008 | 34.8505 | 252.7535 | 5.1473 | 32.7889 | 50.0086
30.2038 | 219.1792 | 3.8814 | 23.3044 | 50.0239 | 34.8555 | 252.6723 | 4.8155 | 30.6924 | 49.9825 | 34.8555 | 252.703 | 5.147 | 32.7965 | 50.0033
30.2072 | 219.1465 | 3.8813 | 23.3064 | 49.9668 | 34.8605 | 252.622 | 4.8152 | 30.693 | 50.0343 | 34.8605 | 252.6537 | 5.1466 | 32.8058 | 50.0285
30.2122 | 219.0963 | 3.8811 | 23.3104 | 50.0066 | 34.8655 | 252.572 | 4.8149 | 30.688 | 50.0024 | 34.8655 | 252.6033 | 5.1464 | 32.8056 | 49.9947
30.2172 | 219.0461 | 3.8809 | 23.3104 | 50.0054 | 34.8705 | 252.5216 | 4.8147 | 30.6787 | 50.0049 | 34.8705 | 252.5535 | 5.1461 | 32.7985 | 49.976
30.2205 | 219.0127 | 3.8808 | 23.3066 | 50.0092 | 34.8738 | 252.4884 | 4.8145 | 30.6745 | 50.0012 | 34.8738 | 252.5204 | 5.146 | 32.7939 | 50.0097
30.2238 | 218.9802 | 3.8807 | 23.3038 | 50.018 | 34.8788 | 252.4393 | 4.8144 | 30.6784 | 49.9914 | 34.8788 | 252.4706 | 5.1458 | 32.7908 | 49.9947
30.2288 | 218.9302 | 3.8806 | 23.3038 | 49.9852 | 34.8838 | 252.3896 | 4.8142 | 30.6842 | 50.0054 | 34.8838 | 252.4202 | 5.1456 | 32.7859 | 49.9948
30.2338 | 218.8796 | 3.8805 | 23.3045 | 50.0424 | 34.8888 | 252.339 | 4.814 | 30.6813 | 50.0038 | 34.8888 | 252.3709 | 5.1453 | 32.7874 | 50.01
30.2372 | 218.8458 | 3.8804 | 23.3067 | 49.9793 | 34.8938 | 252.2891 | 4.8137 | 30.6738 | 49.9722 | 34.8938 | 252.3205 | 5.145 | 32.7917 | 50.0151
30.2405 | 218.8125 | 3.8803 | 23.3072 | 50.0027 | 34.8988 | 252.2402 | 4.8134 | 30.6682 | 50.0113 | 34.8988 | 252.27 | 5.1447 | 32.7925 | 49.9994
30.2438 | 218.7793 | 3.8801 | 23.3083 | 49.985 | 34.9038 | 252.1898 | 4.8132 | 30.6614 | 50.0309 | 34.9038 | 252.2203 | 5.1445 | 32.7881 | 49.9968
30.2488 | 218.73 | 3.8799 | 23.3046 | 49.9967 | 34.9072 | 252.157 | 4.813 | 30.6567 | 49.9529 | 34.9072 | 252.1874 | 5.1443 | 32.7838 | 49.9913
30.2538 | 218.6796 | 3.8798 | 23.2962 | 50.0012 | 34.9122 | 252.1062 | 4.8128 | 30.6593 | 50.0024 | 34.9122 | 252.1384 | 5.144 | 32.7794 | 50.0075
30.2572 | 218.6466 | 3.8797 | 23.2926 | 50.0003 | 34.9172 | 252.0567 | 4.8125 | 30.669 | 50.0316 | 34.9172 | 252.0873 | 5.1437 | 32.7746 | 49.9788
30.2605 | 218.6142 | 3.8796 | 23.2917 | 50.0079 | 34.9222 | 252.0066 | 4.8123 | 30.6725 | 49.9951 | 34.9222 | 252.0367 | 5.1434 | 32.7722 | 49.9996
30.2655 | 218.5632 | 3.8794 | 23.2934 | 50.0091 | 34.9272 | 251.957 | 4.812 | 30.664 | 50.023 | 34.9272 | 251.987 | 5.1431 | 32.7685 | 50.0109
30.2705 | 218.5138 | 3.8792 | 23.294 | 49.9805 | 34.9305 | 251.9237 | 4.8119 | 30.6581 | 49.998 | 34.9305 | 251.9543 | 5.1429 | 32.7685 | 49.9949
30.2738 | 218.4805 | 3.8791 | 23.2949 | 49.9873 | 34.9355 | 251.874 | 4.8116 | 30.6569 | 50.0007 | 34.9355 | 251.9044 | 5.1427 | 32.7667 | 50.0002
30.2772 | 218.4475 | 3.879 | 23.2961 | 49.9968 | 34.9405 | 251.8232 | 4.8113 | 30.6604 | 50.0063 | 34.9405 | 251.854 | 5.1424 | 32.7651 | 49.9985
30.2805 | 218.414 | 3.8789 | 23.2981 | 49.9836 | 34.9455 | 251.773 | 4.8111 | 30.6587 | 49.9892 | 34.9455 | 251.8035 | 5.142 | 32.7615 | 50.0027
30.2855 | 218.3637 | 3.8787 | 23.2926 | 50.0082 | 34.9505 | 251.7242 | 4.8109 | 30.6559 | 50.0177 | 34.9505 | 251.7538 | 5.1417 | 32.761 | 50.0034
30.2905 | 218.3139 | 3.8786 | 23.2867 | 49.9993 | 34.9555 | 251.6734 | 4.8107 | 30.6562 | 49.9998 | 34.9555 | 251.7046 | 5.1415 | 32.7623 | 49.9888
30.2938 | 218.28 | 3.8785 | 23.2841 | 50.0076 | 34.9605 | 251.6244 | 4.8105 | 30.6587 | 50.0204 | 34.9605 | 251.6556 | 5.1412 | 32.7674 | 50.0255
30.2972 | 218.2466 | 3.8784 | 23.2861 | 50.0019 | 34.9638 | 251.5908 | 4.8103 | 30.6607 | 50.0051 | 34.9638 | 251.6223 | 5.141 | 32.7664 | 49.9829
30.3022 | 218.1972 | 3.8782 | 23.2891 | 49.9934 | 34.9688 | 251.5401 | 4.8101 | 30.6608 | 49.9988 | 34.9688 | 251.5719 | 5.1407 | 32.7625 | 50.0198
30.3072 | 218.1467 | 3.8781 | 23.2891 | 50.0103 | 34.9738 | 251.4902 | 4.8099 | 30.6552 | 49.956 | 34.9738 | 251.5211 | 5.1405 | 32.7572 | 49.9895
30.3105 | 218.1142 | 3.878 | 23.2887 | 50.0026 | 34.9788 | 251.4404 | 4.8096 | 30.649 | 49.999 | 34.9788 | 251.4716 | 5.1402 | 32.7592 | 50.0003
30.3138 | 218.0814 | 3.8779 | 23.2897 | 49.985 | 34.9838 | 251.3912 | 4.8093 | 30.6498 | 50.0062 | 34.9838 | 251.422 | 5.1398 | 32.7567 | 49.9969
30.3188 | 218.0306 | 3.8778 | 23.2917 | 50.0006 | 34.9872 | 251.358 | 4.8091 | 30.6527 | 49.9937 | 34.9872 | 251.3876 | 5.1394 | 32.7538 | 49.9914
30.3238 | 217.9808 | 3.8776 | 23.2874 | 50.0032 | 34.9922 | 251.3075 | 4.8089 | 30.6481 | 49.9971 | 34.9922 | 251.3388 | 5.139 | 32.7512 | 50.0124
30.3272 | 217.9467 | 3.8775 | 23.2814 | 50.0165 | 34.9972 | 251.2571 | 4.8087 | 30.6383 | 50.0107 | 34.9972 | 251.2885 | 5.1387 | 32.7547 | 50.0028
30.3305 | 217.9144 | 3.8774 | 23.2786 | 49.9884 | 35.0022 | 251.2072 | 4.8085 | 30.632 | 50.0115 | 35.0022 | 251.239 | 5.1385 | 32.7526 | 50.0014
30.3338 | 217.8813 | 3.8773 | 23.2807 | 50.0049 | 35.0072 | 251.1561 | 4.8083 | 30.631 | 49.962 | 35.0072 | 251.1896 | 5.1382 | 32.7446 | 49.9986
30.3388 | 217.8308 | 3.8771 | 23.2873 | 50.0174 | 35.0122 | 251.1069 | 4.8081 | 30.6332 | 50.0078 | 35.0122 | 251.1393 | 5.138 | 32.742 | 50.0076
30.3438 | 217.781 | 3.877 | 23.2864 | 49.9986 | 35.0172 | 251.0578 | 4.8079 | 30.6359 | 50.018 | 35.0172 | 251.0886 | 5.1377 | 32.7464 | 49.9726
30.3472 | 217.7478 | 3.8769 | 23.2815 | 49.984 | 35.0205 | 251.0251 | 4.8077 | 30.6353 | 49.9967 | 35.0205 | 251.0544 | 5.1376 | 32.7495 | 50.0088
30.3505 | 217.7144 | 3.8768 | 23.2774 | 50.0117 | 35.0255 | 250.9742 | 4.8075 | 30.629 | 49.9907 | 35.0255 | 251.0055 | 5.1373 | 32.7444 | 50.0063
30.3555 | 217.6642 | 3.8766 | 23.2759 | 50.0087 | 35.0305 | 250.923 | 4.8073 | 30.6226 | 50.021 | 35.0305 | 250.9554 | 5.1369 | 32.7364 | 50.0163
30.3605 | 217.6139 | 3.8765 | 23.2803 | 49.9977 | 35.0355 | 250.8735 | 4.8071 | 30.6231 | 49.9954 | 35.0355 | 250.9057 | 5.1366 | 32.7367 | 50.0016
30.3638 | 217.5812 | 3.8763 | 23.2819 | 50.0073 | 35.0405 | 250.8242 | 4.8068 | 30.6293 | 50.0356 | 35.0405 | 250.856 | 5.1364 | 32.7436 | 49.986
30.3672 | 217.5476 | 3.8762 | 23.281 | 50.0018 | 35.0455 | 250.7744 | 4.8065 | 30.6282 | 49.9869 | 35.0455 | 250.8056 | 5.1363 | 32.748 | 49.991
30.3722 | 217.4978 | 3.876 | 23.2739 | 49.9885 | 35.0505 | 250.7244 | 4.8062 | 30.6237 | 50.0049 | 35.0505 | 250.7558 | 5.1361 | 32.7435 | 50.0101
30.3772 | 217.4481 | 3.8759 | 23.2685 | 50.0333 | 35.0538 | 250.691 | 4.806 | 30.6218 | 49.9934 | 35.0538 | 250.7211 | 5.1359 | 32.7359 | 50.0495
30.3805 | 217.4158 | 3.8758 | 23.2689 | 49.9848 | 35.0588 | 250.6412 | 4.8058 | 30.623 | 49.9941 | 35.0588 | 250.6726 | 5.1356 | 32.7223 | 49.9832
30.3838 | 217.3817 | 3.8757 | 23.2715 | 50.004 | 35.0638 | 250.5916 | 4.8055 | 30.621 | 49.9759 | 35.0638 | 250.6226 | 5.1352 | 32.711 | 50.0062
30.3872 | 217.3485 | 3.8755 | 23.274 | 50.0088 | 35.0688 | 250.5415 | 4.8053 | 30.6161 | 50.0109 | 35.0688 | 250.5728 | 5.1349 | 32.7127 | 49.9873
30.3922 | 217.2973 | 3.8753 | 23.2759 | 49.9975 | 35.0738 | 250.4918 | 4.805 | 30.6149 | 50.0246 | 35.0738 | 250.5225 | 5.1346 | 32.722 | 49.9972
30.3972 | 217.248 | 3.8752 | 23.2764 | 50.0139 | 35.0772 | 250.4575 | 4.8048 | 30.6147 | 50.014 | 35.0772 | 250.4897 | 5.1345 | 32.729 | 50.015
30.4005 | 217.2142 | 3.8751 | 23.2762 | 50.0035 | 35.0822 | 250.408 | 4.8045 | 30.6102 | 49.9904 | 35.0822 | 250.44 | 5.1343 | 32.7286 | 50.0053
30.4038 | 217.1814 | 3.875 | 23.2746 | 49.993 | 35.0872 | 250.3589 | 4.8042 | 30.6055 | 50.01 | 35.0872 | 250.389 | 5.134 | 32.7239 | 49.988
30.4088 | 217.132 | 3.8748 | 23.2706 | 50.0058 | 35.0922 | 250.3086 | 4.8039 | 30.6093 | 49.9937 | 35.0922 | 250.34 | 5.1337 | 32.7151 | 49.9971
30.4138 | 217.0816 | 3.8747 | 23.2684 | 50.0053 | 35.0972 | 250.2578 | 4.8036 | 30.6177 | 50.0041 | 35.0972 | 250.2896 | 5.1334 | 32.7119 | 49.9934
30.4172 | 217.0482 | 3.8746 | 23.2663 | 49.97 | 35.1022 | 250.2086 | 4.8034 | 30.6205 | 49.9801 | 35.1022 | 250.2398 | 5.1331 | 32.7106 | 49.9784
30.4205 | 217.016 | 3.8745 | 23.2653 | 50.016 | 35.1072 | 250.1584 | 4.8031 | 30.6178 | 50.0231 | 35.1072 | 250.1898 | 5.1328 | 32.7101 | 50.0307
30.4255 | 216.9653 | 3.8743 | 23.2629 | 49.9947 | 35.1105 | 250.1249 | 4.803 | 30.614 | 50.0058 | 35.1105 | 250.1571 | 5.1326 | 32.7092 | 49.992
30.4305 | 216.9146 | 3.8741 | 23.2607 | 50.0198 | 35.1155 | 250.0751 | 4.8027 | 30.6072 | 49.9921 | 35.1155 | 250.107 | 5.1322 | 32.7105 | 49.9968
30.4338 | 216.8809 | 3.8739 | 23.2627 | 50.0285 | 35.1205 | 250.0256 | 4.8024 | 30.6029 | 49.9977 | 35.1205 | 250.0572 | 5.1319 | 32.7104 | 50.0498
30.4372 | 216.8485 | 3.8738 | 23.2656 | 49.9679 | 35.1255 | 249.9754 | 4.8021 | 30.6021 | 50.0055 | 35.1255 | 250.0062 | 5.1316 | 32.7075 | 49.9931
30.4405 | 216.8152 | 3.8737 | 23.27 | 50.0077 | 35.1305 | 249.9254 | 4.8017 | 30.6031 | 49.9912 | 35.1305 | 249.9561 | 5.1313 | 32.7066 | 49.968
30.4455 | 216.7653 | 3.8736 | 23.2708 | 49.9963 | 35.1338 | 249.8916 | 4.8016 | 30.6048 | 49.9821 | 35.1338 | 249.9235 | 5.1312 | 32.7068 | 49.9998
30.4505 | 216.7147 | 3.8734 | 23.2659 | 49.9996 | 35.1388 | 249.8424 | 4.8013 | 30.6042 | 50.0178 | 35.1388 | 249.8735 | 5.1309 | 32.7073 | 50.0029
30.4538 | 216.6817 | 3.8733 | 23.2619 | 49.9842 | 35.1438 | 249.7922 | 4.8011 | 30.6031 | 49.9845 | 35.1438 | 249.8242 | 5.1306 | 32.7105 | 50.0113
30.4572 | 216.6482 | 3.8732 | 23.2581 | 50.0117 | 35.1488 | 249.7422 | 4.8008 | 30.5954 | 50.0074 | 35.1488 | 249.7738 | 5.1303 | 32.7157 | 49.9793
30.4622 | 216.5992 | 3.8731 | 23.2555 | 49.996 | 35.1538 | 249.6922 | 4.8003 | 30.5862 | 49.9851 | 35.1538 | 249.7237 | 5.1301 | 32.7111 | 50.0026
30.4672 | 216.5493 | 3.8729 | 23.2557 | 49.9776 | 35.1588 | 249.6429 | 4.7997 | 30.5756 | 49.9957 | 35.1588 | 249.6737 | 5.1299 | 32.6985 | 50.0092
30.4705 | 216.5162 | 3.8728 | 23.2549 | 50.0022 | 35.1638 | 249.5933 | 4.7994 | 30.5722 | 50.0262 | 35.1638 | 249.6237 | 5.1296 | 32.6888 | 49.9947
30.4738 | 216.4818 | 3.8727 | 23.2521 | 49.9927 | 35.1672 | 249.5592 | 4.7993 | 30.5742 | 49.983 | 35.1672 | 249.59 | 5.1295 | 32.691 | 49.983
30.4788 | 216.4317 | 3.8725 | 23.2469 | 49.9998 | 35.1722 | 249.5086 | 4.7991 | 30.5815 | 49.9846 | 35.1722 | 249.5405 | 5.1292 | 32.6959 | 50.0052
30.4838 | 216.3829 | 3.8723 | 23.2462 | 50.0063 | 35.1772 | 249.4588 | 4.7989 | 30.5861 | 50.0267 | 35.1772 | 249.4907 | 5.129 | 32.6992 | 49.9958
30.4872 | 216.349 | 3.8721 | 23.2514 | 49.9859 | 35.1822 | 249.4096 | 4.7987 | 30.5796 | 50.0091 | 35.1822 | 249.4418 | 5.1287 | 32.6935 | 49.9993
30.4905 | 216.3156 | 3.872 | 23.2565 | 50.02 | 35.1872 | 249.3591 | 4.7984 | 30.5716 | 49.9618 | 35.1872 | 249.3905 | 5.1284 | 32.688 | 49.9999
30.4938 | 216.2832 | 3.8719 | 23.259 | 50.005 | 35.1922 | 249.3096 | 4.7981 | 30.57 | 49.9862 | 35.1922 | 249.3408 | 5.1281 | 32.6848 | 50.0029
30.4988 | 216.2328 | 3.8718 | 23.2573 | 50.0008 | 35.1972 | 249.26 | 4.7978 | 30.5698 | 50.0425 | 35.1972 | 249.2909 | 5.1278 | 32.6851 | 50.0191
30.5038 | 216.1824 | 3.8717 | 23.2508 | 49.9844 | 35.2005 | 249.227 | 4.7977 | 30.5682 | 49.9636 | 35.2005 | 249.2581 | 5.1276 | 32.686 | 49.9735
30.5072 | 216.1496 | 3.8716 | 23.246 | 50.0039 | 35.2055 | 249.1766 | 4.7975 | 30.5648 | 50.008 | 35.2055 | 249.208 | 5.1273 | 32.683 | 50.0048
30.5105 | 216.1154 | 3.8715 | 23.2431 | 49.9853 | 35.2105 | 249.1258 | 4.7972 | 30.5681 | 50.018 | 35.2105 | 249.1585 | 5.127 | 32.6765 | 50.0123
30.5155 | 216.0664 | 3.8713 | 23.2433 | 49.984 | 35.2155 | 249.0764 | 4.797 | 30.57 | 49.9901 | 35.2155 | 249.1086 | 5.1266 | 32.6736 | 50.0048
30.5205 | 216.0159 | 3.871 | 23.248 | 50.0203 | 35.2205 | 249.027 | 4.7967 | 30.5688 | 50.0194 | 35.2205 | 249.0578 | 5.1263 | 32.6752 | 49.9723
30.5238 | 215.9826 | 3.8709 | 23.2498 | 49.9894 | 35.2238 | 248.9937 | 4.7965 | 30.5665 | 49.9813 | 35.2238 | 249.024 | 5.1261 | 32.6761 | 50.0165
30.5272 | 215.9488 | 3.8708 | 23.2517 | 49.9973 | 35.2288 | 248.9432 | 4.7962 | 30.5666 | 49.9981 | 35.2288 | 248.9747 | 5.1259 | 32.6753 | 50.0006
30.5322 | 215.899 | 3.8706 | 23.251 | 49.9986 | 35.2338 | 248.8925 | 4.7959 | 30.5637 | 49.9982 | 35.2338 | 248.9254 | 5.1256 | 32.6686 | 49.9954
30.5372 | 215.8496 | 3.8705 | 23.2479 | 49.9936 | 35.2388 | 248.8434 | 4.7957 | 30.5587 | 49.9997 | 35.2388 | 248.8754 | 5.1254 | 32.6668 | 49.9993
30.5405 | 215.8174 | 3.8704 | 23.2451 | 50.0297 | 35.2438 | 248.7936 | 4.7955 | 30.5544 | 50 | 35.2438 | 248.8253 | 5.125 | 32.6675 | 50.0078
30.5438 | 215.7841 | 3.8703 | 23.2444 | 49.9839 | 35.2488 | 248.7438 | 4.7952 | 30.5506 | 49.9921 | 35.2488 | 248.7764 | 5.1248 | 32.6689 | 49.9924
30.5472 | 215.7507 | 3.8702 | 23.2471 | 50.0038 | 35.2538 | 248.6927 | 4.795 | 30.546 | 50.0039 | 35.2538 | 248.7258 | 5.1245 | 32.6661 | 49.9898
30.5522 | 215.7001 | 3.8701 | 23.2508 | 50.0055 | 35.2572 | 248.6598 | 4.7949 | 30.5452 | 49.9931 | 35.2572 | 248.6916 | 5.1243 | 32.6651 | 50.0209
30.5572 | 215.6496 | 3.8699 | 23.2497 | 50.0005 | 35.2622 | 248.6096 | 4.7946 | 30.5474 | 49.9979 | 35.2622 | 248.6414 | 5.124 | 32.6649 | 49.9896
30.5605 | 215.6154 | 3.8698 | 23.2445 | 49.9845 | 35.2672 | 248.5592 | 4.7944 | 30.5547 | 50.0248 | 35.2672 | 248.5922 | 5.1238 | 32.6656 | 49.9974
30.5638 | 215.5824 | 3.8697 | 23.2391 | 49.9961 | 35.2722 | 248.5104 | 4.7941 | 30.5583 | 49.9882 | 35.2722 | 248.5423 | 5.1236 | 32.661 | 50.0006
30.5688 | 215.5331 | 3.8696 | 23.2379 | 49.9984 | 35.2772 | 248.4611 | 4.7939 | 30.5536 | 50.016 | 35.2772 | 248.4927 | 5.1234 | 32.6503 | 49.9985
30.5738 | 215.483 | 3.8695 | 23.242 | 50.0014 | 35.2805 | 248.4272 | 4.7937 | 30.5482 | 49.9805 | 35.2805 | 248.4596 | 5.1233 | 32.6435 | 50.0153
30.5772 | 215.449 | 3.8695 | 23.2422 | 49.9925 | 35.2855 | 248.3769 | 4.7934 | 30.5418 | 49.996 | 35.2855 | 248.4094 | 5.123 | 32.6385 | 50.0073
30.5805 | 215.4164 | 3.8694 | 23.241 | 50.0138 | 35.2905 | 248.3272 | 4.7931 | 30.5374 | 50.0246 | 35.2905 | 248.3592 | 5.1226 | 32.6404 | 49.9772
30.5855 | 215.3664 | 3.8692 | 23.2372 | 49.9992 | 35.2955 | 248.2774 | 4.7928 | 30.5333 | 49.9892 | 35.2955 | 248.309 | 5.1223 | 32.6442 | 50.0043
30.5905 | 215.317 | 3.869 | 23.2328 | 49.9968 | 35.3005 | 248.2268 | 4.7925 | 30.5314 | 50.0067 | 35.3005 | 248.2598 | 5.122 | 32.6418 | 50.0036
30.5938 | 215.2841 | 3.8689 | 23.2281 | 49.9992 | 35.3055 | 248.177 | 4.7923 | 30.534 | 49.9952 | 35.3055 | 248.2095 | 5.1217 | 32.6363 | 49.9869
30.5972 | 215.2502 | 3.8688 | 23.2244 | 49.9841 | 35.3105 | 248.1266 | 4.7921 | 30.5352 | 50.0089 | 35.3105 | 248.1588 | 5.1214 | 32.6347 | 50.0049
30.6005 | 215.2168 | 3.8687 | 23.2251 | 50.0039 | 35.3138 | 248.094 | 4.7919 | 30.5341 | 50.0179 | 35.3138 | 248.1265 | 5.1213 | 32.6355 | 49.9934
30.6055 | 215.1671 | 3.8686 | 23.233 | 50.0114 | 35.3188 | 248.0446 | 4.7916 | 30.5266 | 49.992 | 35.3188 | 248.0764 | 5.1211 | 32.6371 | 50.0029
30.6105 | 215.116 | 3.8684 | 23.2383 | 49.9683 | 35.3238 | 247.9942 | 4.7913 | 30.5224 | 50.0008 | 35.3238 | 248.0262 | 5.1209 | 32.6364 | 50.0332
30.6138 | 215.0826 | 3.8683 | 23.2354 | 50.0077 | 35.3288 | 247.9447 | 4.791 | 30.5255 | 49.9982 | 35.3288 | 247.9761 | 5.1205 | 32.6345 | 49.9915
30.6172 | 215.0501 | 3.8682 | 23.2306 | 49.9941 | 35.3338 | 247.8946 | 4.7907 | 30.5289 | 50.0108 | 35.3338 | 247.9261 | 5.1202 | 32.6309 | 49.9898
30.6222 | 215.0012 | 3.8679 | 23.2257 | 50.0236 | 35.3388 | 247.8444 | 4.7905 | 30.5226 | 49.9958 | 35.3388 | 247.8757 | 5.12 | 32.6308 | 50.0111
30.6272 | 214.9516 | 3.8677 | 23.2281 | 50.0023 | 35.3438 | 247.7945 | 4.7902 | 30.5123 | 50.0168 | 35.3438 | 247.8272 | 5.1197 | 32.6274 | 49.9573
30.6305 | 214.9175 | 3.8676 | 23.2311 | 49.9771 | 35.3472 | 247.7611 | 4.7899 | 30.5101 | 50.0042 | 35.3472 | 247.7936 | 5.1195 | 32.6226 | 50.0206
30.6338 | 214.884 | 3.8675 | 23.2314 | 50.01 | 35.3522 | 247.7105 | 4.7896 | 30.5167 | 49.9997 | 35.3522 | 247.7438 | 5.1193 | 32.6179 | 49.9925
30.6372 | 214.8507 | 3.8674 | 23.2285 | 50.0025 | 35.3572 | 247.6602 | 4.7893 | 30.5257 | 50.0015 | 35.3572 | 247.6925 | 5.1191 | 32.6219 | 49.9852
30.6422 | 214.8008 | 3.8672 | 23.2212 | 49.9906 | 35.3622 | 247.6117 | 4.789 | 30.5272 | 49.9973 | 35.3622 | 247.6436 | 5.1188 | 32.6273 | 50.0163
30.6472 | 214.7507 | 3.867 | 23.2149 | 50.0147 | 35.3672 | 247.562 | 4.7887 | 30.5215 | 49.9966 | 35.3672 | 247.5934 | 5.1184 | 32.6258 | 49.9641
30.6505 | 214.7178 | 3.8668 | 23.2157 | 50.0115 | 35.3705 | 247.5284 | 4.7885 | 30.5173 | 49.9913 | 35.3705 | 247.5602 | 5.1182 | 32.6207 | 49.991
30.6538 | 214.6845 | 3.8666 | 23.2191 | 49.9793 | 35.3755 | 247.4785 | 4.7882 | 30.5156 | 50.0016 | 35.3755 | 247.51 | 5.1178 | 32.6122 | 50.0221
30.6588 | 214.6349 | 3.8664 | 23.2287 | 50.0056 | 35.3805 | 247.428 | 4.7879 | 30.5193 | 49.9798 | 35.3805 | 247.4604 | 5.1175 | 32.6085 | 49.9646
30.6638 | 214.5842 | 3.8663 | 23.2334 | 49.9943 | 35.3855 | 247.3783 | 4.7876 | 30.516 | 50.0027 | 35.3855 | 247.4098 | 5.1173 | 32.6081 | 49.9984
30.6672 | 214.551 | 3.8662 | 23.23 | 50.0064 | 35.3905 | 247.3276 | 4.7873 | 30.5051 | 50.0222 | 35.3905 | 247.3594 | 5.1169 | 32.6097 | 49.9936
30.6705 | 214.5177 | 3.8661 | 23.2265 | 50.0094 | 35.3955 | 247.2782 | 4.787 | 30.501 | 49.9907 | 35.3955 | 247.31 | 5.1166 | 32.6055 | 50.0078
30.6755 | 214.4683 | 3.8659 | 23.223 | 50.0103 | 35.4005 | 247.2289 | 4.7867 | 30.5057 | 50.0038 | 35.4005 | 247.2606 | 5.1164 | 32.6009 | 49.9867
30.6805 | 214.4169 | 3.8657 | 23.2222 | 49.9791 | 35.4038 | 247.1953 | 4.7864 | 30.5111 | 49.9775 | 35.4038 | 247.2271 | 5.1162 | 32.6013 | 50.0045
30.6838 | 214.3847 | 3.8657 | 23.2196 | 50.0104 | 35.4088 | 247.1452 | 4.7861 | 30.5134 | 50.0063 | 35.4088 | 247.1768 | 5.1158 | 32.6032 | 50.0134
30.6872 | 214.3517 | 3.8656 | 23.2167 | 49.9634 | 35.4138 | 247.095 | 4.7858 | 30.5102 | 49.9928 | 35.4138 | 247.1282 | 5.1153 | 32.6024 | 50.0201
30.6905 | 214.3182 | 3.8655 | 23.2156 | 50.03 | 35.4188 | 247.0452 | 4.7855 | 30.5012 | 49.9999 | 35.4188 | 247.0774 | 5.115 | 32.5962 | 49.9748
30.6955 | 214.2673 | 3.8654 | 23.2157 | 49.9832 | 35.4238 | 246.9949 | 4.7852 | 30.4894 | 50.0062 | 35.4238 | 247.0272 | 5.1147 | 32.5922 | 50.0272
30.7005 | 214.2169 | 3.8652 | 23.2156 | 50.0328 | 35.4272 | 246.9618 | 4.785 | 30.484 | 49.9781 | 35.4272 | 246.9939 | 5.1146 | 32.5904 | 49.9833
30.7038 | 214.1843 | 3.8651 | 23.2163 | 49.9769 | 35.4322 | 246.9119 | 4.7847 | 30.4837 | 50.0103 | 35.4322 | 246.9439 | 5.1143 | 32.5934 | 49.9964
30.7072 | 214.152 | 3.865 | 23.2198 | 50.002 | 35.4372 | 246.8625 | 4.7844 | 30.49 | 49.9635 | 35.4372 | 246.8945 | 5.114 | 32.5957 | 50.0012
30.7122 | 214.1024 | 3.8648 | 23.2236 | 50.0091 | 35.4422 | 246.8118 | 4.7841 | 30.4944 | 50.0031 | 35.4422 | 246.8447 | 5.1137 | 32.5906 | 50.0022
30.7172 | 214.0516 | 3.8648 | 23.2197 | 50.0025 | 35.4472 | 246.7613 | 4.7838 | 30.495 | 50.0097 | 35.4472 | 246.7951 | 5.1133 | 32.5834 | 49.9814
30.7205 | 214.0175 | 3.8647 | 23.2108 | 49.9771 | 35.4522 | 246.712 | 4.7835 | 30.4976 | 49.9976 | 35.4522 | 246.7448 | 5.113 | 32.581 | 49.9952
30.7238 | 213.9845 | 3.8646 | 23.2044 | 49.9865 | 35.4572 | 246.6624 | 4.7832 | 30.5005 | 49.9982 | 35.4572 | 246.694 | 5.1128 | 32.5797 | 50.0183
30.7288 | 213.9346 | 3.8644 | 23.2059 | 50.0067 | 35.4605 | 246.6295 | 4.783 | 30.5004 | 49.9995 | 35.4605 | 246.6609 | 5.1126 | 32.5786 | 50.0202
30.7338 | 213.8848 | 3.8642 | 23.2138 | 50.0101 | 35.4655 | 246.5792 | 4.7827 | 30.4919 | 49.9999 | 35.4655 | 246.6114 | 5.1123 | 32.5792 | 49.9797
30.7372 | 213.852 | 3.8641 | 23.2161 | 50.026 | 35.4705 | 246.5287 | 4.7824 | 30.484 | 50.0156 | 35.4705 | 246.5614 | 5.1119 | 32.5785 | 50.0199
30.7405 | 213.819 | 3.864 | 23.2138 | 49.983 | 35.4755 | 246.4797 | 4.7821 | 30.4839 | 49.9897 | 35.4755 | 246.5114 | 5.1116 | 32.5773 | 50.0051
30.7438 | 213.7852 | 3.8638 | 23.209 | 50.0036 | 35.4805 | 246.4304 | 4.7819 | 30.484 | 49.9802 | 35.4805 | 246.4612 | 5.1114 | 32.5778 | 50.013
30.7488 | 213.7353 | 3.8636 | 23.2012 | 49.9849 | 35.4855 | 246.3803 | 4.7816 | 30.4791 | 50.0086 | 35.4855 | 246.412 | 5.1111 | 32.5857 | 50.002
30.7538 | 213.6848 | 3.8635 | 23.194 | 49.9844 | 35.4905 | 246.329 | 4.7813 | 30.4763 | 49.9977 | 35.4905 | 246.3612 | 5.1108 | 32.5925 | 49.9689
30.7572 | 213.6525 | 3.8634 | 23.1906 | 50.0118 | 35.4938 | 246.2958 | 4.7811 | 30.4764 | 49.9838 | 35.4938 | 246.3285 | 5.1106 | 32.5917 | 50.0392
30.7605 | 213.6188 | 3.8633 | 23.192 | 50.0108 | 35.4988 | 246.2458 | 4.7808 | 30.4742 | 50.0229 | 35.4988 | 246.278 | 5.1103 | 32.5827 | 49.9944
30.7655 | 213.5697 | 3.8632 | 23.1984 | 49.986 | 35.5038 | 246.197 | 4.7805 | 30.4727 | 49.9616 | 35.5038 | 246.2285 | 5.11 | 32.5749 | 49.9947
30.7705 | 213.5188 | 3.863 | 23.2029 | 50.0393 | 35.5088 | 246.1467 | 4.7802 | 30.474 | 49.996 | 35.5088 | 246.1786 | 5.1096 | 32.5659 | 50.0168
30.7738 | 213.4852 | 3.8628 | 23.2024 | 49.9863 | 35.5138 | 246.097 | 4.7799 | 30.4692 | 50.0278 | 35.5138 | 246.1287 | 5.1093 | 32.5597 | 49.9657
30.7772 | 213.4529 | 3.8626 | 23.2018 | 49.9809 | 35.5172 | 246.0648 | 4.7797 | 30.4628 | 49.9913 | 35.5172 | 246.0952 | 5.1091 | 32.5576 | 50.0149
30.7822 | 213.4019 | 3.8625 | 23.2003 | 50.0029 | 35.5222 | 246.0135 | 4.7793 | 30.4573 | 49.9967 | 35.5222 | 246.0456 | 5.1089 | 32.5635 | 50.0053
30.7872 | 213.3524 | 3.8624 | 23.1971 | 49.9909 | 35.5272 | 245.9626 | 4.779 | 30.4566 | 50.0106 | 35.5272 | 245.9948 | 5.1087 | 32.5679 | 50.0115
30.7905 | 213.3187 | 3.8623 | 23.1963 | 50.0212 | 35.5322 | 245.913 | 4.7788 | 30.4589 | 49.9909 | 35.5322 | 245.945 | 5.1084 | 32.5654 | 49.9852
30.7938 | 213.2858 | 3.8622 | 23.1986 | 50.0053 | 35.5372 | 245.8634 | 4.7786 | 30.46 | 50.0319 | 35.5372 | 245.8957 | 5.108 | 32.558 | 50.0094
30.7972 | 213.2528 | 3.862 | 23.2009 | 49.9857 | 35.5422 | 245.814 | 4.7783 | 30.4615 | 49.9913 | 35.5422 | 245.8456 | 5.1077 | 32.5487 | 50.0005
30.8022 | 213.2027 | 3.8619 | 23.1981 | 50.0017 | 35.5472 | 245.7642 | 4.778 | 30.4582 | 49.9819 | 35.5472 | 245.7957 | 5.1074 | 32.5426 | 50.0094
30.8072 | 213.1528 | 3.8617 | 23.1899 | 49.9861 | 35.5505 | 245.7308 | 4.7777 | 30.455 | 50.0268 | 35.5505 | 245.7626 | 5.1072 | 32.5442 | 49.9945
30.8105 | 213.1198 | 3.8615 | 23.1844 | 50.0122 | 35.5555 | 245.6806 | 4.7775 | 30.4489 | 50.0101 | 35.5555 | 245.7124 | 5.1069 | 32.5485 | 50.0177
30.8138 | 213.087 | 3.8614 | 23.1829 | 50.0187 | 35.5605 | 245.6314 | 4.7772 | 30.4465 | 49.9682 | 35.5605 | 245.662 | 5.1066 | 32.5467 | 49.972
30.8188 | 213.0362 | 3.8612 | 23.1879 | 49.9784 | 35.5655 | 245.5818 | 4.7769 | 30.4501 | 50.0087 | 35.5655 | 245.6124 | 5.1063 | 32.5403 | 49.9995
30.8238 | 212.9861 | 3.861 | 23.1963 | 49.9822 | 35.5705 | 245.5312 | 4.7766 | 30.4501 | 50.0024 | 35.5705 | 245.5633 | 5.1059 | 32.5388 | 50.0015
30.8272 | 212.9524 | 3.8609 | 23.1971 | 50.0112 | 35.5738 | 245.4978 | 4.7764 | 30.4436 | 49.9928 | 35.5738 | 245.529 | 5.1058 | 32.5384 | 50.0082
30.8305 | 212.92 | 3.8608 | 23.1939 | 49.9871 | 35.5788 | 245.4484 | 4.7762 | 30.4289 | 50.0018 | 35.5788 | 245.4794 | 5.1054 | 32.5333 | 49.9984
30.8355 | 212.8704 | 3.8607 | 23.1863 | 50.0215 | 35.5838 | 245.3978 | 4.776 | 30.4218 | 49.9798 | 35.5838 | 245.429 | 5.1051 | 32.5283 | 49.9967
30.8405 | 212.8208 | 3.8606 | 23.1794 | 49.9646 | 35.5888 | 245.3473 | 4.7757 | 30.4302 | 50.0184 | 35.5888 | 245.3802 | 5.1048 | 32.5283 | 50.0122
30.8438 | 212.7864 | 3.8604 | 23.1773 | 50.0068 | 35.5938 | 245.2978 | 4.7754 | 30.4437 | 49.9987 | 35.5938 | 245.3304 | 5.1045 | 32.5292 | 49.9965
30.8472 | 212.7531 | 3.8603 | 23.1787 | 50.0095 | 35.5988 | 245.248 | 4.7751 | 30.4436 | 49.9861 | 35.5988 | 245.2804 | 5.1043 | 32.5281 | 49.9985
30.8505 | 212.7195 | 3.8601 | 23.1816 | 50.0023 | 35.6038 | 245.1976 | 4.7749 | 30.4353 | 50.0049 | 35.6038 | 245.2299 | 5.1039 | 32.5264 | 50.0014
30.8555 | 212.6693 | 3.86 | 23.185 | 49.9984 | 35.6072 | 245.1656 | 4.7748 | 30.4268 | 50.0168 | 35.6072 | 245.1966 | 5.1037 | 32.5256 | 50.0004
30.8605 | 212.6188 | 3.8598 | 23.1831 | 49.9952 | 35.6122 | 245.1152 | 4.7745 | 30.4196 | 49.9948 | 35.6122 | 245.1464 | 5.1033 | 32.5253 | 50.0059
30.8638 | 212.586 | 3.8598 | 23.1809 | 49.9831 | 35.6172 | 245.0646 | 4.7741 | 30.4154 | 50.0198 | 35.6172 | 245.0961 | 5.103 | 32.526 | 49.9912
30.8672 | 212.5536 | 3.8597 | 23.1816 | 50.0036 | 35.6222 | 245.0137 | 4.7737 | 30.4175 | 49.9953 | 35.6222 | 245.0468 | 5.1028 | 32.5237 | 49.9977
30.8722 | 212.5039 | 3.8596 | 23.1818 | 50.0094 | 35.6272 | 244.9649 | 4.7735 | 30.4196 | 49.9886 | 35.6272 | 244.9969 | 5.1025 | 32.5218 | 49.9935
30.8772 | 212.4537 | 3.8594 | 23.1818 | 49.9868 | 35.6322 | 244.9143 | 4.7733 | 30.4222 | 50.0139 | 35.6322 | 244.9472 | 5.1021 | 32.52 | 50.0078
30.8805 | 212.4201 | 3.8592 | 23.1795 | 49.9967 | 35.6372 | 244.8653 | 4.7732 | 30.4213 | 49.9998 | 35.6372 | 244.8974 | 5.1018 | 32.5164 | 49.9554
30.8838 | 212.3874 | 3.859 | 23.1786 | 49.9992 | 35.6405 | 244.8317 | 4.7731 | 30.4192 | 50.0078 | 35.6405 | 244.864 | 5.1016 | 32.5157 | 50.028
30.8888 | 212.3367 | 3.8588 | 23.178 | 49.9793 | 35.6455 | 244.7817 | 4.7728 | 30.4147 | 50.0159 | 35.6455 | 244.8135 | 5.1014 | 32.5171 | 50.0063
30.8938 | 212.2867 | 3.8586 | 23.1731 | 50.0308 | 35.6505 | 244.731 | 4.7725 | 30.4133 | 49.9781 | 35.6505 | 244.7632 | 5.1011 | 32.5156 | 49.974
30.8972 | 212.2536 | 3.8585 | 23.171 | 50.0234 | 35.6555 | 244.6815 | 4.7723 | 30.408 | 50.0024 | 35.6555 | 244.7141 | 5.1007 | 32.5057 | 50.0194
30.9005 | 212.2203 | 3.8583 | 23.1706 | 49.998 | 35.6605 | 244.6316 | 4.7721 | 30.3997 | 50.0222 | 35.6605 | 244.6639 | 5.1004 | 32.4953 | 49.9957
30.9038 | 212.1868 | 3.8582 | 23.1711 | 49.9995 | 35.6638 | 244.5988 | 4.7719 | 30.3964 | 49.9743 | 35.6638 | 244.6303 | 5.1001 | 32.4923 | 49.9754
30.9088 | 212.137 | 3.8581 | 23.1704 | 49.996 | 35.6688 | 244.5489 | 4.7717 | 30.3975 | 49.998 | 35.6688 | 244.5801 | 5.0998 | 32.4922 | 50.005
30.9138 | 212.0867 | 3.8579 | 23.1657 | 49.9824 | 35.6738 | 244.4991 | 4.7714 | 30.3949 | 50.0202 | 35.6738 | 244.531 | 5.0995 | 32.4946 | 49.9942
30.9172 | 212.0535 | 3.8579 | 23.1653 | 49.9956 | 35.6788 | 244.4482 | 4.7711 | 30.3885 | 50.0032 | 35.6788 | 244.4804 | 5.0993 | 32.4951 | 50.004
30.9205 | 212.02 | 3.8578 | 23.1662 | 49.9989 | 35.6838 | 244.3986 | 4.7708 | 30.3889 | 50.0082 | 35.6838 | 244.4298 | 5.099 | 32.493 | 50.0161
30.9255 | 211.971 | 3.8576 | 23.1678 | 50.0067 | 35.6888 | 244.3484 | 4.7705 | 30.3993 | 49.9817 | 35.6888 | 244.3806 | 5.0987 | 32.4887 | 50.0025
30.9305 | 211.9211 | 3.8574 | 23.1672 | 49.9975 | 35.6938 | 244.2986 | 4.7701 | 30.4051 | 50.006 | 35.6938 | 244.3306 | 5.0983 | 32.4813 | 50.0159
30.9338 | 211.8874 | 3.8572 | 23.165 | 49.9759 | 35.6972 | 244.2662 | 4.7699 | 30.4058 | 50.0093 | 35.6972 | 244.2975 | 5.0981 | 32.4774 | 49.9727
30.9372 | 211.8536 | 3.857 | 23.1622 | 50.0253 | 35.7022 | 244.216 | 4.7697 | 30.3974 | 50.0112 | 35.7022 | 244.2472 | 5.0978 | 32.4761 | 50.0094
30.9422 | 211.8038 | 3.8569 | 23.1622 | 49.9971 | 35.7072 | 244.1662 | 4.7695 | 30.387 | 49.9855 | 35.7072 | 244.1975 | 5.0976 | 32.4824 | 49.9868
30.9472 | 211.7534 | 3.8567 | 23.1666 | 50.0028 | 35.7122 | 244.1153 | 4.7692 | 30.3847 | 49.9831 | 35.7122 | 244.148 | 5.0973 | 32.4878 | 50.0117
30.9505 | 211.7203 | 3.8566 | 23.1706 | 49.9851 | 35.7172 | 244.066 | 4.769 | 30.3938 | 50.014 | 35.7172 | 244.0979 | 5.097 | 32.487 | 50.0106
30.9538 | 211.688 | 3.8564 | 23.1725 | 50.0197 | 35.7205 | 244.0325 | 4.7688 | 30.3984 | 49.9878 | 35.7205 | 244.0658 | 5.0968 | 32.483 | 49.9948
30.9572 | 211.6546 | 3.8563 | 23.173 | 49.9815 | 35.7255 | 243.9823 | 4.7686 | 30.3985 | 49.9962 | 35.7255 | 244.0144 | 5.0965 | 32.4768 | 49.9953
30.9622 | 211.6048 | 3.8561 | 23.1692 | 49.9981 | 35.7305 | 243.9319 | 4.7683 | 30.394 | 50.0341 | 35.7305 | 243.9647 | 5.0961 | 32.4734 | 49.998
30.9672 | 211.555 | 3.856 | 23.1606 | 50.0061 | 35.7355 | 243.8825 | 4.7681 | 30.3871 | 49.9916 | 35.7355 | 243.9145 | 5.0958 | 32.4714 | 49.9938
30.9705 | 211.5214 | 3.8559 | 23.1549 | 49.9859 | 35.7405 | 243.8328 | 4.7679 | 30.3819 | 50.0054 | 35.7405 | 243.8646 | 5.0955 | 32.4724 | 50.0323
30.9738 | 211.4884 | 3.8557 | 23.152 | 50.0278 | 35.7455 | 243.783 | 4.7677 | 30.383 | 50.0097 | 35.7455 | 243.8151 | 5.0952 | 32.4717 | 49.9884
30.9788 | 211.438 | 3.8555 | 23.1525 | 50.0014 | 35.7505 | 243.733 | 4.7675 | 30.3889 | 49.9947 | 35.7505 | 243.766 | 5.0949 | 32.4661 | 49.9941
30.9838 | 211.3883 | 3.8552 | 23.1548 | 50.0127 | 35.7538 | 243.6998 | 4.7673 | 30.3886 | 49.983 | 35.7538 | 243.732 | 5.0947 | 32.4622 | 50.0064
30.9872 | 211.354 | 3.855 | 23.1547 | 49.9719 | 35.7588 | 243.6495 | 4.7671 | 30.3843 | 50.0003 | 35.7588 | 243.681 | 5.0943 | 32.4572 | 49.9981
30.9905 | 211.3219 | 3.8549 | 23.1546 | 50.0086 | 35.7638 | 243.5994 | 4.7667 | 30.3787 | 50.0032 | 35.7638 | 243.6302 | 5.094 | 32.4569 | 50.028
30.9938 | 211.2882 | 3.8548 | 23.1544 | 50.0022 | 35.7688 | 243.55 | 4.7665 | 30.3772 | 50.0034 | 35.7688 | 243.5814 | 5.0936 | 32.4597 | 49.9985
30.9988 | 211.2376 | 3.8546 | 23.1527 | 50.016 | 35.7738 | 243.5 | 4.7662 | 30.3747 | 49.9644 | 35.7738 | 243.5316 | 5.0933 | 32.4632 | 50.0093
31.0038 | 211.1887 | 3.8543 | 23.1534 | 49.9609 | 35.7788 | 243.4491 | 4.7659 | 30.3717 | 50.0189 | 35.7788 | 243.4817 | 5.093 | 32.467 | 49.9887
31.0072 | 211.1554 | 3.8542 | 23.1535 | 49.9902 | 35.7838 | 243.3994 | 4.7656 | 30.3714 | 50.0019 | 35.7838 | 243.4315 | 5.0927 | 32.4672 | 49.9957
31.0105 | 211.1215 | 3.854 | 23.1535 | 50.0289 | 35.7872 | 243.3661 | 4.7654 | 30.3726 | 49.9848 | 35.7872 | 243.3984 | 5.0925 | 32.4644 | 50.0068
31.0155 | 211.0718 | 3.8538 | 23.1499 | 49.984 | 35.7922 | 243.3171 | 4.7652 | 30.3684 | 49.9996 | 35.7922 | 243.3491 | 5.0922 | 32.4575 | 49.9991
31.0205 | 211.0217 | 3.8536 | 23.1451 | 50.0078 | 35.7972 | 243.2675 | 4.765 | 30.3594 | 49.989 | 35.7972 | 243.299 | 5.0918 | 32.457 | 49.9795
31.0238 | 210.9884 | 3.8535 | 23.1417 | 50.0176 | 35.8022 | 243.2176 | 4.7647 | 30.356 | 50.0081 | 35.8022 | 243.2485 | 5.0915 | 32.4587 | 50.0066
31.0272 | 210.9544 | 3.8533 | 23.1384 | 50.0044 | 35.8072 | 243.1665 | 4.7644 | 30.3614 | 50.0321 | 35.8072 | 243.1984 | 5.0912 | 32.4544 | 49.9928
31.0322 | 210.9055 | 3.8532 | 23.1371 | 49.9879 | 35.8105 | 243.133 | 4.7642 | 30.3641 | 49.9611 | 35.8105 | 243.166 | 5.091 | 32.4486 | 50.0061
31.0372 | 210.856 | 3.853 | 23.1406 | 50.0035 | 35.8155 | 243.084 | 4.7639 | 30.36 | 50.0057 | 35.8155 | 243.1158 | 5.0906 | 32.4403 | 49.9863
31.0405 | 210.8226 | 3.8529 | 23.1452 | 50.0165 | 35.8205 | 243.0338 | 4.7636 | 30.3526 | 49.9896 | 35.8205 | 243.0662 | 5.0901 | 32.4418 | 49.9908
31.0438 | 210.7886 | 3.8527 | 23.1474 | 49.9963 | 35.8255 | 242.984 | 4.7634 | 30.3526 | 49.9915 | 35.8255 | 243.0156 | 5.0897 | 32.4425 | 50.0132
31.0472 | 210.7558 | 3.8526 | 23.1458 | 50.0069 | 35.8305 | 242.934 | 4.7631 | 30.3552 | 49.9945 | 35.8305 | 242.9662 | 5.0895 | 32.4419 | 49.9935
31.0522 | 210.706 | 3.8523 | 23.1394 | 49.9991 | 35.8355 | 242.8841 | 4.7628 | 30.354 | 50.0119 | 35.8355 | 242.9158 | 5.0892 | 32.4385 | 50.0019
31.0572 | 210.656 | 3.8521 | 23.1336 | 49.9874 | 35.8405 | 242.8333 | 4.7624 | 30.3507 | 50.0121 | 35.8405 | 242.8665 | 5.0888 | 32.438 | 49.9877
31.0605 | 210.6224 | 3.852 | 23.1317 | 50.0203 | 35.8438 | 242.8006 | 4.7622 | 30.3489 | 49.9952 | 35.8438 | 242.833 | 5.0886 | 32.432 | 50.0047
31.0638 | 210.589 | 3.8519 | 23.1293 | 50.0051 | 35.8488 | 242.7508 | 4.7618 | 30.3476 | 49.9934 | 35.8488 | 242.7829 | 5.0882 | 32.4231 | 49.99
31.0688 | 210.5391 | 3.8516 | 23.1248 | 49.9998 | 35.8538 | 242.7016 | 4.7615 | 30.3488 | 50.0009 | 35.8538 | 242.7322 | 5.0878 | 32.4213 | 50.024
31.0738 | 210.4884 | 3.8514 | 23.1218 | 49.9937 | 35.8588 | 242.651 | 4.7614 | 30.3493 | 50.005 | 35.8588 | 242.6826 | 5.0874 | 32.429 | 49.9891
31.0772 | 210.4556 | 3.8513 | 23.1227 | 49.9906 | 35.8638 | 242.6008 | 4.7612 | 30.3448 | 50.0005 | 35.8638 | 242.6322 | 5.0871 | 32.4314 | 50.0067
31.0805 | 210.4226 | 3.8512 | 23.1255 | 49.9898 | 35.8672 | 242.5679 | 4.761 | 30.3395 | 49.9923 | 35.8672 | 242.5988 | 5.0868 | 32.4283 | 49.9704
31.0855 | 210.3726 | 3.851 | 23.1276 | 50.0004 | 35.8722 | 242.5184 | 4.7605 | 30.3359 | 49.9988 | 35.8722 | 242.55 | 5.0865 | 32.4181 | 50.012
31.0905 | 210.3228 | 3.8508 | 23.125 | 50.0047 | 35.8772 | 242.4677 | 4.7601 | 30.3396 | 50.0155 | 35.8772 | 242.4998 | 5.0862 | 32.4116 | 49.9902
31.0938 | 210.2892 | 3.8507 | 23.1231 | 50.0012 | 35.8822 | 242.4174 | 4.7599 | 30.3434 | 49.9887 | 35.8822 | 242.4504 | 5.0859 | 32.4111 | 50.0024
31.0972 | 210.2561 | 3.8506 | 23.1232 | 50.0081 | 35.8872 | 242.3674 | 4.7597 | 30.3415 | 50.0208 | 35.8872 | 242.4003 | 5.0856 | 32.4071 | 49.9939
31.1005 | 210.2227 | 3.8505 | 23.1248 | 50.002 | 35.8922 | 242.3183 | 4.7595 | 30.3301 | 49.9896 | 35.8922 | 242.35 | 5.0852 | 32.4018 | 49.9981
31.1055 | 210.1727 | 3.8504 | 23.1243 | 49.9915 | 35.8972 | 242.2675 | 4.7593 | 30.3202 | 50.0131 | 35.8972 | 242.3 | 5.0849 | 32.4021 | 50.0092
31.1105 | 210.1234 | 3.8503 | 23.1189 | 50.0054 | 35.9005 | 242.2344 | 4.7592 | 30.3197 | 50.0111 | 35.9005 | 242.2666 | 5.0848 | 32.4072 | 50.018
31.1138 | 210.09 | 3.8501 | 23.1173 | 49.9935 | 35.9055 | 242.1846 | 4.7589 | 30.3257 | 49.9929 | 35.9055 | 242.2176 | 5.0846 | 32.4091 | 49.9773
31.1172 | 210.0564 | 3.85 | 23.1182 | 50.0375 | 35.9105 | 242.135 | 4.7587 | 30.3285 | 50.0056 | 35.9105 | 242.1668 | 5.0842 | 32.3987 | 50.015
31.1222 | 210.0057 | 3.8497 | 23.1234 | 49.9892 | 35.9155 | 242.085 | 4.7584 | 30.3204 | 49.9979 | 35.9155 | 242.1171 | 5.0839 | 32.3883 | 50.0102
31.1272 | 209.9561 | 3.8495 | 23.1265 | 50.0177 | 35.9205 | 242.0344 | 4.7582 | 30.31 | 50.0045 | 35.9205 | 242.0673 | 5.0836 | 32.3888 | 49.965
31.1305 | 209.9228 | 3.8495 | 23.1233 | 50.0123 | 35.9255 | 241.9845 | 4.7579 | 30.3058 | 50.0036 | 35.9255 | 242.018 | 5.0833 | 32.3982 | 50.019
31.1338 | 209.8893 | 3.8494 | 23.1181 | 49.9874 | 35.9305 | 241.9347 | 4.7575 | 30.308 | 49.9957 | 35.9305 | 241.9668 | 5.0829 | 32.4037 | 50.0019
31.1388 | 209.8396 | 3.8493 | 23.1112 | 50.001 | 35.9338 | 241.9015 | 4.7573 | 30.3115 | 50.0224 | 35.9338 | 241.9337 | 5.0827 | 32.4018 | 49.977
31.1438 | 209.7902 | 3.8491 | 23.1079 | 49.9954 | 35.9388 | 241.8516 | 4.7571 | 30.3159 | 49.9957 | 35.9388 | 241.8844 | 5.0824 | 32.3986 | 50.0042
31.1472 | 209.7572 | 3.849 | 23.107 | 50.0223 | 35.9438 | 241.8024 | 4.7569 | 30.3154 | 50.0043 | 35.9438 | 241.8346 | 5.0822 | 32.3967 | 50.0036
31.1505 | 209.7227 | 3.8489 | 23.1071 | 49.9743 | 35.9488 | 241.7522 | 4.7566 | 30.3094 | 50.0046 | 35.9488 | 241.7839 | 5.0819 | 32.3932 | 50.0025
31.1538 | 209.6896 | 3.8488 | 23.1089 | 50.017 | 35.9538 | 241.7025 | 4.7564 | 30.3046 | 50.0099 | 35.9538 | 241.7348 | 5.0816 | 32.3901 | 50.0206
31.1588 | 209.6398 | 3.8487 | 23.1147 | 50.0027 | 35.9572 | 241.6689 | 4.7562 | 30.3049 | 49.9868 | 35.9572 | 241.701 | 5.0813 | 32.3908 | 49.9738
31.1638 | 209.5908 | 3.8485 | 23.1175 | 49.9924 | 35.9622 | 241.6191 | 4.756 | 30.3019 | 49.9999 | 35.9622 | 241.6508 | 5.081 | 32.3965 | 50.0057
31.1672 | 209.5564 | 3.8484 | 23.1158 | 50.006 | 35.9672 | 241.5688 | 4.7557 | 30.2954 | 49.989 | 35.9672 | 241.6008 | 5.0808 | 32.3929 | 49.9927
31.1705 | 209.5229 | 3.8482 | 23.1137 | 50.0015 | 35.9722 | 241.5188 | 4.7555 | 30.2973 | 50.013 | 35.9722 | 241.5507 | 5.0805 | 32.3787 | 50.0018
31.1755 | 209.473 | 3.848 | 23.1118 | 49.9983 | 35.9772 | 241.4689 | 4.7552 | 30.3053 | 50.0091 | 35.9772 | 241.5005 | 5.0803 | 32.3687 | 49.9877
31.1805 | 209.4231 | 3.8478 | 23.1094 | 49.9951 | 35.9822 | 241.419 | 4.755 | 30.3102 | 50.0073 | 35.9822 | 241.4508 | 5.08 | 32.3695 | 49.999
31.1838 | 209.3898 | 3.8477 | 23.1064 | 49.991 | 35.9872 | 241.3696 | 4.7548 | 30.3039 | 49.96 | 35.9872 | 241.401 | 5.0797 | 32.3743 | 50.0062
31.1872 | 209.3573 | 3.8476 | 23.1031 | 49.9665 | 35.9905 | 241.3356 | 4.7546 | 30.2965 | 50.0057 | 35.9905 | 241.3678 | 5.0795 | 32.3774 | 50.025
31.1922 | 209.3064 | 3.8474 | 23.1002 | 50.0241 | 35.9955 | 241.2858 | 4.7544 | 30.2916 | 50.0166 | 35.9955 | 241.3174 | 5.0792 | 32.3781 | 49.9883
31.1972 | 209.2572 | 3.8473 | 23.0998 | 49.9789 | 36.0005 | 241.2356 | 4.7542 | 30.2969 | 49.9688 | 36.0005 | 241.2682 | 5.0788 | 32.3695 | 49.9926
31.2005 | 209.2232 | 3.8472 | 23.1009 | 50.0026 | 36.0055 | 241.1864 | 4.7539 | 30.303 | 50.0127 | 36.0055 | 241.2181 | 5.0785 | 32.3583 | 50.0086
31.2038 | 209.1906 | 3.847 | 23.1011 | 50.0085 | 36.0105 | 241.1361 | 4.7534 | 30.2975 | 50.0122 | 36.0105 | 241.1687 | 5.0782 | 32.3536 | 49.9774
31.2072 | 209.1573 | 3.8468 | 23.1001 | 49.9708 | 36.0138 | 241.1023 | 4.753 | 30.2926 | 49.9717 | 36.0138 | 241.134 | 5.0781 | 32.355 | 49.9943
31.2122 | 209.1069 | 3.8466 | 23.0987 | 50.017 | 36.0188 | 241.0527 | 4.7527 | 30.2885 | 50.0044 | 36.0188 | 241.084 | 5.0778 | 32.3542 | 49.9952
31.2172 | 209.0562 | 3.8464 | 23.0984 | 50.0064 | 36.0238 | 241.0011 | 4.7525 | 30.2881 | 49.9785 | 36.0238 | 241.0346 | 5.0775 | 32.3483 | 50.0136
31.2205 | 209.0241 | 3.8464 | 23.0972 | 50.0016 | 36.0288 | 240.9522 | 4.7523 | 30.2873 | 50.0006 | 36.0288 | 240.9858 | 5.0772 | 32.3488 | 49.9826
31.2238 | 208.9912 | 3.8463 | 23.0954 | 49.9613 | 36.0338 | 240.9027 | 4.752 | 30.2852 | 49.9938 | 36.0338 | 240.9358 | 5.0769 | 32.3534 | 50.0374
31.2288 | 208.9411 | 3.8462 | 23.0941 | 50.0057 | 36.0388 | 240.8531 | 4.7519 | 30.2799 | 50.0098 | 36.0388 | 240.8857 | 5.0765 | 32.3522 | 50.0088
31.2338 | 208.8911 | 3.846 | 23.0938 | 50.0288 | 36.0438 | 240.8031 | 4.7517 | 30.2738 | 49.9838 | 36.0438 | 240.836 | 5.0762 | 32.3447 | 49.9884
31.2372 | 208.8575 | 3.8458 | 23.0917 | 49.9915 | 36.0472 | 240.7703 | 4.7515 | 30.2731 | 50.0038 | 36.0472 | 240.8027 | 5.0759 | 32.3425 | 50.0049
31.2405 | 208.8238 | 3.8457 | 23.088 | 50.0057 | 36.0522 | 240.7192 | 4.7513 | 30.2727 | 50.0065 | 36.0522 | 240.7521 | 5.0757 | 32.3428 | 50.0017
31.2455 | 208.7736 | 3.8454 | 23.0845 | 50.0097 | 36.0572 | 240.6704 | 4.751 | 30.2707 | 50.0069 | 36.0572 | 240.7016 | 5.0753 | 32.3452 | 49.9829
31.2505 | 208.7242 | 3.8452 | 23.0856 | 49.9947 | 36.0622 | 240.6196 | 4.7507 | 30.2662 | 50.0001 | 36.0622 | 240.653 | 5.075 | 32.3472 | 50.0022
31.2538 | 208.6907 | 3.845 | 23.0866 | 49.983 | 36.0672 | 240.5695 | 4.7504 | 30.265 | 50.0172 | 36.0672 | 240.6028 | 5.0747 | 32.3475 | 50.0002
31.2572 | 208.6577 | 3.8449 | 23.0866 | 50.0036 | 36.0722 | 240.5196 | 4.7502 | 30.2653 | 49.99 | 36.0722 | 240.5521 | 5.0744 | 32.3465 | 49.9932
31.2605 | 208.6252 | 3.8447 | 23.084 | 49.9931 | 36.0772 | 240.4713 | 4.75 | 30.2632 | 49.9959 | 36.0772 | 240.5015 | 5.0741 | 32.3431 | 50.0181
31.2655 | 208.5753 | 3.8446 | 23.0816 | 50.0018 | 36.0805 | 240.4371 | 4.7498 | 30.2586 | 49.9989 | 36.0805 | 240.4688 | 5.0739 | 32.3409 | 49.981
31.2705 | 208.524 | 3.8444 | 23.0815 | 50.0346 | 36.0855 | 240.387 | 4.7495 | 30.2573 | 49.9803 | 36.0855 | 240.4194 | 5.0736 | 32.3357 | 50.0088
31.2738 | 208.4912 | 3.8443 | 23.0847 | 49.993 | 36.0905 | 240.3371 | 4.7491 | 30.2596 | 50.0293 | 36.0905 | 240.3697 | 5.0733 | 32.3313 | 49.9586
31.2772 | 208.4579 | 3.8441 | 23.0865 | 49.9826 | 36.0955 | 240.2861 | 4.7487 | 30.2639 | 49.9958 | 36.0955 | 240.32 | 5.073 | 32.329 | 50.017
31.2822 | 208.4082 | 3.8439 | 23.0837 | 50.0012 | 36.1005 | 240.2368 | 4.7484 | 30.2592 | 49.9902 | 36.1005 | 240.2693 | 5.0727 | 32.3273 | 49.9954
31.2872 | 208.3576 | 3.8437 | 23.0801 | 49.9939 | 36.1038 | 240.2035 | 4.7482 | 30.2547 | 50.0132 | 36.1038 | 240.237 | 5.0726 | 32.3255 | 49.9988
31.2905 | 208.3246 | 3.8436 | 23.0821 | 49.9985 | 36.1088 | 240.1547 | 4.748 | 30.2505 | 49.9972 | 36.1088 | 240.1855 | 5.0724 | 32.3238 | 50.0037
31.2938 | 208.2904 | 3.8436 | 23.0835 | 49.984 | 36.1138 | 240.1047 | 4.7478 | 30.2486 | 49.9997 | 36.1138 | 240.1354 | 5.072 | 32.3248 | 49.9863
31.2988 | 208.2411 | 3.8433 | 23.0824 | 50.0073 | 36.1188 | 240.0539 | 4.7475 | 30.2518 | 49.9882 | 36.1188 | 240.0861 | 5.0716 | 32.3258 | 50.0164
31.3038 | 208.191 | 3.8431 | 23.0757 | 50.0007 | 36.1238 | 240.0036 | 4.7472 | 30.2559 | 50.0098 | 36.1238 | 240.0365 | 5.0713 | 32.321 | 49.9641
31.3072 | 208.1583 | 3.843 | 23.0754 | 49.9689 | 36.1288 | 239.9536 | 4.7469 | 30.2593 | 49.9966 | 36.1288 | 239.986 | 5.0712 | 32.3112 | 50.0003
31.3105 | 208.125 | 3.843 | 23.0786 | 50.0314 | 36.1338 | 239.9045 | 4.7466 | 30.2547 | 49.9918 | 36.1338 | 239.9362 | 5.071 | 32.3047 | 50.0063
31.3138 | 208.0919 | 3.8428 | 23.0821 | 50 | 36.1372 | 239.8707 | 4.7464 | 30.2506 | 49.9745 | 36.1372 | 239.9041 | 5.0708 | 32.3036 | 50.0015
31.3188 | 208.0416 | 3.8427 | 23.08 | 50.0108 | 36.1422 | 239.8205 | 4.7461 | 30.2419 | 50.0166 | 36.1422 | 239.8532 | 5.0705 | 32.3012 | 49.9885
31.3238 | 207.9911 | 3.8425 | 23.0723 | 49.9917 | 36.1472 | 239.7705 | 4.7459 | 30.2382 | 49.9844 | 36.1472 | 239.8032 | 5.0701 | 32.2969 | 50.0255
31.3272 | 207.9576 | 3.8424 | 23.0673 | 50.0057 | 36.1522 | 239.7209 | 4.7457 | 30.2374 | 50.0005 | 36.1522 | 239.7528 | 5.0698 | 32.2955 | 49.9981
31.3305 | 207.9242 | 3.8423 | 23.0661 | 49.9779 | 36.1572 | 239.6713 | 4.7455 | 30.2386 | 50.0032 | 36.1572 | 239.7036 | 5.0695 | 32.2924 | 50.0014
31.3355 | 207.8748 | 3.8422 | 23.069 | 49.9936 | 36.1605 | 239.6379 | 4.7453 | 30.239 | 49.993 | 36.1605 | 239.6703 | 5.0693 | 32.2886 | 50.0082
31.3405 | 207.8242 | 3.842 | 23.0724 | 49.9884 | 36.1655 | 239.587 | 4.745 | 30.2423 | 50.0018 | 36.1655 | 239.6204 | 5.069 | 32.2859 | 49.9886
31.3438 | 207.7913 | 3.8419 | 23.0727 | 50.0128 | 36.1705 | 239.5375 | 4.7448 | 30.241 | 50.0111 | 36.1705 | 239.5704 | 5.0687 | 32.2921 | 49.9957
31.3472 | 207.7581 | 3.8418 | 23.0711 | 49.9954 | 36.1755 | 239.4876 | 4.7445 | 30.2305 | 49.9969 | 36.1755 | 239.5202 | 5.0684 | 32.2945 | 50.0032
31.3505 | 207.7245 | 3.8416 | 23.068 | 50.0067 | 36.1805 | 239.4374 | 4.7442 | 30.2227 | 49.9762 | 36.1805 | 239.4704 | 5.0682 | 32.2859 | 49.9862
31.3555 | 207.6751 | 3.8414 | 23.064 | 50.0069 | 36.1855 | 239.3873 | 4.744 | 30.2229 | 50.0159 | 36.1855 | 239.42 | 5.0679 | 32.2776 | 49.9998
31.3605 | 207.625 | 3.8412 | 23.0601 | 49.9913 | 36.1905 | 239.3381 | 4.7437 | 30.2278 | 49.9937 | 36.1905 | 239.3704 | 5.0675 | 32.2766 | 49.9969
31.3638 | 207.5918 | 3.8412 | 23.0583 | 50.0057 | 36.1938 | 239.3052 | 4.7435 | 30.2302 | 49.975 | 36.1938 | 239.3365 | 5.0673 | 32.2782 | 49.9992
31.3672 | 207.5582 | 3.8411 | 23.0583 | 49.9857 | 36.1988 | 239.2549 | 4.7432 | 30.2296 | 50.0098 | 36.1988 | 239.2867 | 5.067 | 32.2764 | 50.0145
31.3722 | 207.5078 | 3.8409 | 23.0571 | 49.9958 | 36.2038 | 239.205 | 4.743 | 30.2189 | 49.9869 | 36.2038 | 239.2374 | 5.0668 | 32.2759 | 49.9858
31.3772 | 207.4587 | 3.8406 | 23.0557 | 50.034 | 36.2088 | 239.1545 | 4.7427 | 30.211 | 50.0097 | 36.2088 | 239.187 | 5.0665 | 32.2796 | 49.9968
31.3805 | 207.4262 | 3.8405 | 23.0547 | 49.9772 | 36.2138 | 239.105 | 4.7425 | 30.212 | 50.0056 | 36.2138 | 239.1371 | 5.0663 | 32.2842 | 50.0091
31.3838 | 207.3915 | 3.8403 | 23.0562 | 50.01 | 36.2188 | 239.0544 | 4.7423 | 30.2155 | 49.9989 | 36.2188 | 239.0871 | 5.0661 | 32.2824 | 49.9868
31.3888 | 207.3418 | 3.8401 | 23.0592 | 50.0016 | 36.2238 | 239.0048 | 4.7421 | 30.2151 | 49.9874 | 36.2238 | 239.0371 | 5.0659 | 32.2778 | 49.9909
31.3938 | 207.2926 | 3.8399 | 23.061 | 49.9767 | 36.2272 | 238.9716 | 4.7419 | 30.2133 | 50.0047 | 36.2272 | 239.004 | 5.0657 | 32.2757 | 50.029
31.3972 | 207.2593 | 3.8397 | 23.0596 | 50.0098 | 36.2322 | 238.922 | 4.7416 | 30.2127 | 50.0007 | 36.2322 | 238.9542 | 5.0655 | 32.2708 | 50.0026
31.4005 | 207.2252 | 3.8395 | 23.0562 | 49.9947 | 36.2372 | 238.872 | 4.7413 | 30.2132 | 50.0001 | 36.2372 | 238.9041 | 5.0652 | 32.2662 | 49.9799
31.4038 | 207.1924 | 3.8394 | 23.0518 | 50.0143 | 36.2422 | 238.822 | 4.741 | 30.2146 | 50.0088 | 36.2422 | 238.8542 | 5.0649 | 32.2662 | 49.9939
31.4088 | 207.142 | 3.8392 | 23.049 | 49.9993 | 36.2472 | 238.7715 | 4.7407 | 30.212 | 49.9946 | 36.2472 | 238.8043 | 5.0647 | 32.2706 | 50.0276
31.4138 | 207.0929 | 3.8391 | 23.0491 | 50.0125 | 36.2505 | 238.738 | 4.7405 | 30.2053 | 50.0065 | 36.2505 | 238.771 | 5.0645 | 32.2701 | 49.9991
31.4172 | 207.0595 | 3.839 | 23.0489 | 50.011 | 36.2555 | 238.6887 | 4.7402 | 30.1993 | 49.9854 | 36.2555 | 238.7203 | 5.0643 | 32.2673 | 49.9891
31.4205 | 207.0262 | 3.8389 | 23.047 | 49.9793 | 36.2605 | 238.6384 | 4.74 | 30.2023 | 50.0236 | 36.2605 | 238.6706 | 5.064 | 32.2609 | 49.9926
31.4255 | 206.9756 | 3.8386 | 23.0452 | 50.0007 | 36.2655 | 238.5891 | 4.7398 | 30.207 | 49.9959 | 36.2655 | 238.6205 | 5.0637 | 32.2536 | 49.9998
31.4305 | 206.926 | 3.8384 | 23.045 | 50.0173 | 36.2705 | 238.5389 | 4.7395 | 30.2054 | 49.9965 | 36.2705 | 238.5708 | 5.0634 | 32.2486 | 50.0141
31.4338 | 206.8929 | 3.8383 | 23.048 | 49.9808 | 36.2755 | 238.4892 | 4.7392 | 30.2028 | 49.9887 | 36.2755 | 238.5211 | 5.0631 | 32.2494 | 50.0032
31.4372 | 206.859 | 3.8382 | 23.0509 | 49.9952 | 36.2805 | 238.4383 | 4.7389 | 30.2037 | 50.0239 | 36.2805 | 238.4705 | 5.0628 | 32.2514 | 50.0066
31.4422 | 206.8095 | 3.838 | 23.0497 | 50.0041 | 36.2838 | 238.4057 | 4.7387 | 30.2012 | 50.0138 | 36.2838 | 238.4367 | 5.0627 | 32.25 | 49.986
31.4472 | 206.7596 | 3.8379 | 23.0435 | 49.9926 | 36.2888 | 238.3556 | 4.7385 | 30.1912 | 50.0002 | 36.2888 | 238.3871 | 5.0624 | 32.2495 | 50.0007
31.4505 | 206.7251 | 3.8377 | 23.0406 | 50.0138 | 36.2938 | 238.3057 | 4.7382 | 30.1844 | 49.9953 | 36.2938 | 238.3384 | 5.0621 | 32.2491 | 49.9719
31.4538 | 206.6928 | 3.8376 | 23.0417 | 49.9799 | 36.2988 | 238.2558 | 4.738 | 30.1864 | 50.0149 | 36.2988 | 238.2881 | 5.0618 | 32.2458 | 50.02
31.4572 | 206.6591 | 3.8374 | 23.0442 | 49.995 | 36.3038 | 238.2059 | 4.7377 | 30.1917 | 49.9686 | 36.3038 | 238.2378 | 5.0616 | 32.2411 | 49.9864
31.4622 | 206.6098 | 3.8372 | 23.0424 | 50.0139 | 36.3072 | 238.1725 | 4.7375 | 30.1894 | 50 | 36.3072 | 238.2044 | 5.0614 | 32.2406 | 49.9888
31.4672 | 206.5594 | 3.837 | 23.0393 | 50.0014 | 36.3122 | 238.1225 | 4.7372 | 30.1819 | 49.9941 | 36.3122 | 238.1542 | 5.061 | 32.242 | 50.011
31.4705 | 206.5263 | 3.8369 | 23.0393 | 49.9847 | 36.3172 | 238.0728 | 4.7369 | 30.1762 | 49.9932 | 36.3172 | 238.1056 | 5.0606 | 32.2437 | 49.9651
31.4738 | 206.493 | 3.8368 | 23.0396 | 49.9883 | 36.3222 | 238.0227 | 4.7367 | 30.1824 | 50.0009 | 36.3222 | 238.0549 | 5.0603 | 32.2414 | 50.017
31.4788 | 206.4423 | 3.8366 | 23.0399 | 50.0089 | 36.3272 | 237.9724 | 4.7365 | 30.1873 | 50.0126 | 36.3272 | 238.0046 | 5.0599 | 32.2342 | 50.0048
31.4838 | 206.393 | 3.8365 | 23.0401 | 49.9836 | 36.3322 | 237.9226 | 4.7362 | 30.1829 | 49.9873 | 36.3322 | 237.9549 | 5.0596 | 32.2263 | 50.0017
31.4872 | 206.3595 | 3.8364 | 23.0421 | 49.9959 | 36.3372 | 237.873 | 4.7359 | 30.1748 | 50.03 | 36.3372 | 237.9047 | 5.0592 | 32.2235 | 50.0299
31.4905 | 206.3267 | 3.8364 | 23.0421 | 49.999 | 36.3405 | 237.8394 | 4.7357 | 30.1719 | 50.0075 | 36.3405 | 237.8716 | 5.059 | 32.2234 | 49.9683
31.4955 | 206.2764 | 3.8362 | 23.0358 | 50.0096 | 36.3455 | 237.79 | 4.7354 | 30.1717 | 49.9816 | 36.3455 | 237.822 | 5.0587 | 32.2249 | 50.0058
31.5005 | 206.227 | 3.8359 | 23.0294 | 49.9931 | 36.3505 | 237.7397 | 4.7351 | 30.1719 | 50.0373 | 36.3505 | 237.7716 | 5.0585 | 32.2314 | 49.9834
31.5038 | 206.1927 | 3.8357 | 23.0276 | 49.9983 | 36.3555 | 237.6892 | 4.7348 | 30.1721 | 49.9921 | 36.3555 | 237.7218 | 5.0582 | 32.2379 | 50.0043
31.5072 | 206.1591 | 3.8356 | 23.0283 | 49.9996 | 36.3605 | 237.6394 | 4.7345 | 30.1696 | 49.9898 | 36.3605 | 237.6726 | 5.0579 | 32.2364 | 50.013
31.5105 | 206.1261 | 3.8355 | 23.0291 | 49.9842 | 36.3655 | 237.5906 | 4.7342 | 30.1649 | 49.9857 | 36.3655 | 237.6218 | 5.0576 | 32.2275 | 49.9952
31.5155 | 206.0769 | 3.8354 | 23.0291 | 50.0063 | 36.3705 | 237.539 | 4.7339 | 30.1604 | 50.0346 | 36.3705 | 237.5713 | 5.0573 | 32.219 | 49.9792
31.5205 | 206.0266 | 3.8352 | 23.0274 | 49.9787 | 36.3738 | 237.507 | 4.7338 | 30.1622 | 50.0008 | 36.3738 | 237.5382 | 5.0571 | 32.2141 | 50.0026
31.5238 | 205.9928 | 3.835 | 23.0252 | 50.0182 | 36.3788 | 237.4568 | 4.7336 | 30.1664 | 49.9825 | 36.3788 | 237.4887 | 5.0568 | 32.2145 | 50.0034
31.5272 | 205.9583 | 3.8349 | 23.0242 | 49.9889 | 36.3838 | 237.407 | 4.7333 | 30.1666 | 50.003 | 36.3838 | 237.4381 | 5.0564 | 32.2215 | 50.0269
31.5322 | 205.9095 | 3.8347 | 23.025 | 49.9973 | 36.3888 | 237.3562 | 4.7329 | 30.159 | 50.0249 | 36.3888 | 237.3883 | 5.056 | 32.2202 | 49.9925
31.5372 | 205.8602 | 3.8346 | 23.0227 | 50.0013 | 36.3938 | 237.3063 | 4.7326 | 30.1512 | 49.9712 | 36.3938 | 237.3392 | 5.0558 | 32.2081 | 49.9945
31.5405 | 205.8276 | 3.8345 | 23.0209 | 49.9847 | 36.3972 | 237.2741 | 4.7324 | 30.1508 | 49.9928 | 36.3972 | 237.3051 | 5.0556 | 32.2008 | 50.0065
31.5438 | 205.7931 | 3.8344 | 23.0202 | 50.0118 | 36.4022 | 237.2234 | 4.7322 | 30.1578 | 49.9979 | 36.4022 | 237.2551 | 5.0554 | 32.2006 | 50.0177
31.5488 | 205.7426 | 3.8342 | 23.024 | 49.9891 | 36.4072 | 237.1745 | 4.7319 | 30.1616 | 49.9935 | 36.4072 | 237.2051 | 5.0551 | 32.2055 | 49.983
31.5538 | 205.6932 | 3.8341 | 23.0277 | 50.0036 | 36.4122 | 237.1233 | 4.7316 | 30.1498 | 49.9951 | 36.4122 | 237.1558 | 5.0548 | 32.2042 | 49.9964
31.5572 | 205.6606 | 3.834 | 23.025 | 50.0322 | 36.4172 | 237.0728 | 4.7313 | 30.1363 | 50.0371 | 36.4172 | 237.1055 | 5.0545 | 32.1997 | 50.0012
31.5605 | 205.6272 | 3.8338 | 23.0188 | 49.9768 | 36.4222 | 237.0232 | 4.7309 | 30.1355 | 49.9911 | 36.4222 | 237.0561 | 5.0541 | 32.195 | 50.0119
31.5638 | 205.5942 | 3.8336 | 23.0136 | 50.002 | 36.4272 | 236.9748 | 4.7307 | 30.1413 | 49.9913 | 36.4272 | 237.0058 | 5.0538 | 32.1959 | 49.9981
31.5688 | 205.5428 | 3.8334 | 23.0115 | 49.9954 | 36.4305 | 236.9409 | 4.7305 | 30.1431 | 49.99 | 36.4305 | 236.972 | 5.0536 | 32.1969 | 49.9995
31.5738 | 205.4936 | 3.8333 | 23.0167 | 49.9995 | 36.4355 | 236.891 | 4.7302 | 30.1435 | 50.0043 | 36.4355 | 236.9221 | 5.0532 | 32.1955 | 49.995
31.5772 | 205.4604 | 3.8331 | 23.02 | 50.0077 | 36.4405 | 236.8404 | 4.7299 | 30.1408 | 49.9832 | 36.4405 | 236.872 | 5.0529 | 32.1899 | 50.0152
31.5805 | 205.4277 | 3.833 | 23.0212 | 50.0019 | 36.4455 | 236.7906 | 4.7296 | 30.1345 | 50.0023 | 36.4455 | 236.8224 | 5.0526 | 32.1843 | 49.9906
31.5855 | 205.3774 | 3.8328 | 23.0162 | 50.0012 | 36.4505 | 236.7402 | 4.7294 | 30.1312 | 49.969 | 36.4505 | 236.773 | 5.0523 | 32.1827 | 50.0178
31.5905 | 205.3277 | 3.8327 | 23.0127 | 49.9907 | 36.4538 | 236.7073 | 4.7292 | 30.1339 | 50.0313 | 36.4538 | 236.7399 | 5.0521 | 32.1829 | 49.9731
31.5938 | 205.2948 | 3.8325 | 23.013 | 50.0212 | 36.4588 | 236.6577 | 4.7289 | 30.1331 | 49.9951 | 36.4588 | 236.69 | 5.0518 | 32.1828 | 50.0026
31.5972 | 205.2607 | 3.8324 | 23.0149 | 49.9818 | 36.4638 | 236.6078 | 4.7285 | 30.1264 | 50.0073 | 36.4638 | 236.6394 | 5.0514 | 32.1833 | 49.9815
31.6022 | 205.2105 | 3.8321 | 23.0164 | 50.0069 | 36.4688 | 236.5575 | 4.7282 | 30.1268 | 49.9904 | 36.4688 | 236.5891 | 5.0511 | 32.1838 | 50.0098
31.6072 | 205.1594 | 3.8319 | 23.0128 | 49.9772 | 36.4738 | 236.5074 | 4.728 | 30.1337 | 50.0006 | 36.4738 | 236.5398 | 5.0508 | 32.1798 | 50.0198
31.6105 | 205.1273 | 3.8317 | 23.008 | 50.0178 | 36.4788 | 236.4583 | 4.7277 | 30.1288 | 50.0099 | 36.4788 | 236.4888 | 5.0504 | 32.1724 | 50.0021
31.6138 | 205.0946 | 3.8316 | 23.0025 | 50.0201 | 36.4838 | 236.408 | 4.7273 | 30.1209 | 49.9697 | 36.4838 | 236.4392 | 5.0501 | 32.174 | 50.0253
31.6172 | 205.0616 | 3.8314 | 23.0004 | 49.9659 | 36.4872 | 236.3747 | 4.7271 | 30.121 | 50.0315 | 36.4872 | 236.4068 | 5.05 | 32.1771 | 49.9671
31.6222 | 205.0108 | 3.8313 | 23.0069 | 50.0074 | 36.4922 | 236.3244 | 4.7269 | 30.1279 | 49.9815 | 36.4922 | 236.3564 | 5.0497 | 32.1718 | 49.9988
31.6272 | 204.961 | 3.8312 | 23.0163 | 49.996 | 36.4972 | 236.2737 | 4.7266 | 30.1293 | 50.0357 | 36.4972 | 236.306 | 5.0494 | 32.1604 | 50.0014
31.6305 | 204.927 | 3.8311 | 23.02 | 50.0068 | 36.5022 | 236.225 | 4.7263 | 30.1165 | 50.0026 | 36.5022 | 236.2558 | 5.0491 | 32.1595 | 50.0031
31.6338 | 204.8945 | 3.8309 | 23.017 | 50.0017 | 36.5072 | 236.1758 | 4.7259 | 30.1044 | 50.005 | 36.5072 | 236.2062 | 5.0489 | 32.163 | 50.0191
31.6388 | 204.8446 | 3.8307 | 23.0093 | 49.9885 | 36.5122 | 236.125 | 4.7257 | 30.1045 | 49.991 | 36.5122 | 236.1564 | 5.0486 | 32.1599 | 49.9903
31.6438 | 204.7934 | 3.8305 | 23.0059 | 50.0176 | 36.5172 | 236.0738 | 4.7254 | 30.1101 | 50.0069 | 36.5172 | 236.1066 | 5.0483 | 32.1537 | 50.0037
31.6472 | 204.7608 | 3.8304 | 23.0061 | 50.0122 | 36.5205 | 236.0403 | 4.7252 | 30.1099 | 50.0095 | 36.5205 | 236.0737 | 5.048 | 32.1503 | 49.9931
31.6505 | 204.7282 | 3.8303 | 23.0052 | 50.0031 | 36.5255 | 235.9912 | 4.725 | 30.1008 | 49.9878 | 36.5255 | 236.023 | 5.0477 | 32.148 | 49.998
31.6555 | 204.6783 | 3.8301 | 22.9989 | 50.0063 | 36.5305 | 235.9414 | 4.7247 | 30.0931 | 50.0285 | 36.5305 | 235.9735 | 5.0473 | 32.1484 | 50.0014
31.6605 | 204.6277 | 3.8299 | 22.9938 | 49.9912 | 36.5355 | 235.8916 | 4.7245 | 30.0917 | 50.0025 | 36.5355 | 235.9237 | 5.047 | 32.1527 | 50.0032
31.6638 | 204.5945 | 3.8298 | 22.998 | 50.0056 | 36.5405 | 235.8424 | 4.7242 | 30.0909 | 49.9799 | 36.5405 | 235.873 | 5.0466 | 32.1565 | 49.9878
31.6672 | 204.5608 | 3.8297 | 23.0034 | 50.0171 | 36.5438 | 235.8091 | 4.7241 | 30.0889 | 50.0498 | 36.5438 | 235.8401 | 5.0464 | 32.1569 | 49.9891
31.6705 | 204.5273 | 3.8296 | 23.0072 | 49.9808 | 36.5488 | 235.7581 | 4.7237 | 30.0856 | 49.997 | 36.5488 | 235.7898 | 5.0461 | 32.1499 | 50.0159
31.6755 | 204.4778 | 3.8294 | 23.0034 | 49.9911 | 36.5538 | 235.708 | 4.7234 | 30.086 | 49.9856 | 36.5538 | 235.7401 | 5.0458 | 32.1398 | 49.9812
31.6805 | 204.4283 | 3.8292 | 22.9939 | 50.0007 | 36.5588 | 235.6588 | 4.7231 | 30.0877 | 50.0007 | 36.5588 | 235.6906 | 5.0456 | 32.1352 | 50.0108
31.6838 | 204.3953 | 3.829 | 22.9893 | 50.008 | 36.5638 | 235.6084 | 4.7228 | 30.0896 | 49.9563 | 36.5638 | 235.6404 | 5.0453 | 32.1371 | 49.9635
31.6872 | 204.3615 | 3.8289 | 22.9857 | 50.0412 | 36.5688 | 235.5585 | 4.7226 | 30.0921 | 50.0147 | 36.5688 | 235.5906 | 5.0449 | 32.1386 | 50.0227
31.6922 | 204.3111 | 3.8287 | 22.9854 | 49.9878 | 36.5738 | 235.5093 | 4.7223 | 30.0921 | 50.0296 | 36.5738 | 235.5404 | 5.0444 | 32.137 | 49.996
31.6972 | 204.2623 | 3.8285 | 22.9876 | 50.005 | 36.5772 | 235.4764 | 4.7221 | 30.0873 | 50.0152 | 36.5772 | 235.5063 | 5.0442 | 32.1351 | 49.9755
31.7005 | 204.2288 | 3.8283 | 22.9911 | 50.0013 | 36.5822 | 235.4257 | 4.7218 | 30.0801 | 49.9965 | 36.5822 | 235.4567 | 5.0438 | 32.1327 | 50.0118
31.7038 | 204.1954 | 3.8282 | 22.9935 | 50.0003 | 36.5872 | 235.3753 | 4.7215 | 30.0767 | 50.009 | 36.5872 | 235.4073 | 5.0435 | 32.1278 | 49.984
31.7072 | 204.162 | 3.828 | 22.9916 | 49.9844 | 36.5922 | 235.3256 | 4.7213 | 30.0811 | 49.9779 | 36.5922 | 235.3576 | 5.0431 | 32.1256 | 49.9985
31.7122 | 204.1113 | 3.8278 | 22.9819 | 50.0044 | 36.5972 | 235.2767 | 4.721 | 30.0815 | 50.0354 | 36.5972 | 235.306 | 5.0429 | 32.1267 | 49.9905
31.7172 | 204.0613 | 3.8276 | 22.9722 | 50.0208 | 36.6005 | 235.2432 | 4.7207 | 30.0772 | 50.0167 | 36.6005 | 235.2727 | 5.0427 | 32.126 | 50.0211
31.7205 | 204.0276 | 3.8275 | 22.9727 | 49.9974 | 36.6055 | 235.1922 | 4.7203 | 30.0692 | 49.985 | 36.6055 | 235.2237 | 5.0424 | 32.1214 | 50.0033
31.7238 | 203.995 | 3.8274 | 22.9759 | 49.9837 | 36.6105 | 235.1417 | 4.7201 | 30.0678 | 50.0267 | 36.6105 | 235.1734 | 5.0422 | 32.1206 | 49.9768
31.7288 | 203.9457 | 3.8272 | 22.9791 | 50.0063 | 36.6155 | 235.092 | 4.7199 | 30.0759 | 50.0012 | 36.6155 | 235.1239 | 5.0419 | 32.1215 | 50.0111
31.7338 | 203.8961 | 3.827 | 22.9763 | 49.9944 | 36.6205 | 235.0417 | 4.7196 | 30.0824 | 49.9657 | 36.6205 | 235.0736 | 5.0415 | 32.1201 | 50.0089
31.7372 | 203.8627 | 3.8269 | 22.9766 | 50.0221 | 36.6255 | 234.9922 | 4.7193 | 30.0802 | 50.0064 | 36.6255 | 235.024 | 5.0412 | 32.1132 | 50.0131
31.7405 | 203.8291 | 3.8268 | 22.9795 | 49.9977 | 36.6305 | 234.9423 | 4.719 | 30.0744 | 49.9818 | 36.6305 | 234.9733 | 5.0408 | 32.108 | 49.9669
31.7455 | 203.779 | 3.8266 | 22.9816 | 50.0045 | 36.6338 | 234.9092 | 4.7187 | 30.069 | 50.0268 | 36.6338 | 234.9402 | 5.0406 | 32.107 | 50.023
31.7505 | 203.7289 | 3.8264 | 22.9767 | 49.9926 | 36.6388 | 234.859 | 4.7185 | 30.0579 | 49.9983 | 36.6388 | 234.8907 | 5.0402 | 32.1075 | 49.986
31.7538 | 203.6949 | 3.8262 | 22.9723 | 50.006 | 36.6438 | 234.8087 | 4.7183 | 30.0536 | 50.0249 | 36.6438 | 234.8413 | 5.0399 | 32.1081 | 50.019
31.7572 | 203.6617 | 3.8261 | 22.9735 | 49.9858 | 36.6488 | 234.7583 | 4.7181 | 30.0599 | 49.9853 | 36.6488 | 234.7914 | 5.0397 | 32.1063 | 49.9912
31.7605 | 203.6287 | 3.8259 | 22.9784 | 50.0121 | 36.6538 | 234.7084 | 4.7178 | 30.0623 | 50.0205 | 36.6538 | 234.7413 | 5.0393 | 32.1057 | 50.0101
31.7655 | 203.5788 | 3.8256 | 22.9846 | 50 | 36.6588 | 234.6594 | 4.7175 | 30.0521 | 50.0071 | 36.6588 | 234.691 | 5.0389 | 32.1002 | 50.0045
31.7705 | 203.5299 | 3.8254 | 22.9848 | 50.0031 | 36.6638 | 234.6094 | 4.7171 | 30.0432 | 49.9475 | 36.6638 | 234.641 | 5.0386 | 32.092 | 50.0036
31.7738 | 203.4964 | 3.8252 | 22.9824 | 50.0086 | 36.6672 | 234.5766 | 4.7169 | 30.0429 | 50.0104 | 36.6672 | 234.608 | 5.0384 | 32.0866 | 50.0009
31.7772 | 203.4632 | 3.8251 | 22.9792 | 49.9865 | 36.6722 | 234.5267 | 4.7166 | 30.0471 | 50.0026 | 36.6722 | 234.5579 | 5.0381 | 32.0879 | 49.9903
31.7822 | 203.4122 | 3.8249 | 22.9736 | 49.9881 | 36.6772 | 234.4765 | 4.7164 | 30.0479 | 50.0143 | 36.6772 | 234.5076 | 5.0376 | 32.0936 | 50.0225
31.7872 | 203.3625 | 3.8247 | 22.9707 | 49.9988 | 36.6822 | 234.4266 | 4.7161 | 30.0436 | 50.0032 | 36.6822 | 234.4574 | 5.0373 | 32.0982 | 49.9977
31.7905 | 203.329 | 3.8246 | 22.9688 | 49.9997 | 36.6872 | 234.3762 | 4.7158 | 30.038 | 49.9988 | 36.6872 | 234.4082 | 5.037 | 32.0918 | 50.0092
31.7938 | 203.2956 | 3.8244 | 22.9665 | 50.0234 | 36.6905 | 234.3433 | 4.7155 | 30.0334 | 49.984 | 36.6905 | 234.3746 | 5.0367 | 32.0893 | 50.0023
31.7988 | 203.2461 | 3.8243 | 22.9625 | 49.9949 | 36.6955 | 234.2931 | 4.7152 | 30.0266 | 50.0112 | 36.6955 | 234.3247 | 5.0364 | 32.0917 | 49.9857
31.8038 | 203.1959 | 3.8241 | 22.9628 | 50.0136 | 36.7005 | 234.2428 | 4.7148 | 30.0271 | 49.9714 | 36.7005 | 234.2744 | 5.036 | 32.0946 | 49.9907
31.8072 | 203.1631 | 3.824 | 22.9669 | 50.0112 | 36.7055 | 234.1935 | 4.7145 | 30.0362 | 50.0102 | 36.7055 | 234.2244 | 5.0357 | 32.0861 | 50.0152
31.8105 | 203.1293 | 3.8239 | 22.9694 | 49.995 | 36.7105 | 234.144 | 4.7142 | 30.0431 | 50.001 | 36.7105 | 234.1743 | 5.0354 | 32.0764 | 50.0141
31.8138 | 203.0954 | 3.8237 | 22.9689 | 49.9674 | 36.7155 | 234.0931 | 4.714 | 30.0422 | 50.0001 | 36.7155 | 234.1251 | 5.0351 | 32.0749 | 50.0051
31.8188 | 203.0452 | 3.8235 | 22.9665 | 50.0116 | 36.7205 | 234.0437 | 4.7138 | 30.0398 | 49.9922 | 36.7205 | 234.0755 | 5.0348 | 32.0737 | 49.9723
31.8238 | 202.9952 | 3.8234 | 22.962 | 50.0137 | 36.7238 | 234.0104 | 4.7136 | 30.0384 | 49.998 | 36.7238 | 234.0412 | 5.0346 | 32.0757 | 49.9931
31.8272 | 202.9628 | 3.8233 | 22.9587 | 50.0113 | 36.7288 | 233.9606 | 4.7133 | 30.0379 | 50.0046 | 36.7288 | 233.9914 | 5.0343 | 32.079 | 49.997
31.8305 | 202.9291 | 3.8231 | 22.9531 | 50.0028 | 36.7338 | 233.9102 | 4.713 | 30.0382 | 49.9926 | 36.7338 | 233.9414 | 5.0341 | 32.0808 | 49.995
31.8355 | 202.8791 | 3.823 | 22.9494 | 49.9906 | 36.7388 | 233.8604 | 4.7127 | 30.035 | 49.9979 | 36.7388 | 233.8921 | 5.0338 | 32.0715 | 50.008
31.8405 | 202.8294 | 3.8228 | 22.9496 | 50.0069 | 36.7438 | 233.8095 | 4.7124 | 30.0353 | 50.0092 | 36.7438 | 233.8417 | 5.0334 | 32.0608 | 50.0102
31.8438 | 202.7966 | 3.8226 | 22.9521 | 49.9782 | 36.7472 | 233.7769 | 4.7122 | 30.0387 | 50.0258 | 36.7472 | 233.8083 | 5.0332 | 32.0586 | 49.9791
31.8472 | 202.7634 | 3.8224 | 22.9558 | 50.0102 | 36.7522 | 233.7274 | 4.7119 | 30.0396 | 50.0148 | 36.7522 | 233.7583 | 5.0328 | 32.0622 | 50.0085
31.8522 | 202.7128 | 3.8222 | 22.9622 | 50.0045 | 36.7572 | 233.6772 | 4.7115 | 30.0296 | 49.9999 | 36.7572 | 233.709 | 5.0325 | 32.0692 | 49.9821
31.8572 | 202.663 | 3.822 | 22.9639 | 50.0114 | 36.7622 | 233.6265 | 4.7111 | 30.0179 | 49.9902 | 36.7622 | 233.6588 | 5.0323 | 32.0681 | 49.9992
31.8605 | 202.6301 | 3.8219 | 22.9618 | 49.9637 | 36.7672 | 233.5756 | 4.7109 | 30.0125 | 50.0069 | 36.7672 | 233.608 | 5.032 | 32.0635 | 49.9968
31.8638 | 202.5979 | 3.8218 | 22.957 | 50.0301 | 36.7722 | 233.527 | 4.7107 | 30.0097 | 49.9942 | 36.7722 | 233.5583 | 5.0317 | 32.06 | 50.0034
31.8672 | 202.5642 | 3.8216 | 22.9516 | 49.9762 | 36.7772 | 233.4789 | 4.7105 | 30.0056 | 50.0182 | 36.7772 | 233.5088 | 5.0314 | 32.0599 | 49.9862
31.8722 | 202.5138 | 3.8213 | 22.9459 | 50.01 | 36.7805 | 233.4449 | 4.7103 | 30.0052 | 49.9967 | 36.7805 | 233.4756 | 5.0312 | 32.0602 | 50.0044
31.8772 | 202.4638 | 3.8211 | 22.9458 | 49.9869 | 36.7855 | 233.3934 | 4.7099 | 30.0066 | 49.9907 | 36.7855 | 233.4259 | 5.0309 | 32.0587 | 49.9948
31.8805 | 202.4312 | 3.8209 | 22.9491 | 49.9889 | 36.7905 | 233.344 | 4.7096 | 30.0077 | 49.9897 | 36.7905 | 233.3758 | 5.0306 | 32.054 | 49.9697
31.8838 | 202.3973 | 3.8207 | 22.9527 | 50.0207 | 36.7955 | 233.2935 | 4.7093 | 30.0051 | 50.018 | 36.7955 | 233.3258 | 5.0302 | 32.0498 | 50.0158
31.8888 | 202.3471 | 3.8204 | 22.9553 | 50.0003 | 36.8005 | 233.2437 | 4.7091 | 30.0052 | 50.0175 | 36.8005 | 233.2755 | 5.0298 | 32.0489 | 49.9844
31.8938 | 202.2966 | 3.8202 | 22.9523 | 49.9812 | 36.8055 | 233.1946 | 4.7087 | 30.0024 | 49.9871 | 36.8055 | 233.2255 | 5.0294 | 32.0493 | 49.9946
31.8972 | 202.2639 | 3.8201 | 22.9484 | 49.9953 | 36.8105 | 233.144 | 4.7084 | 30.0011 | 49.922 | 36.8105 | 233.1756 | 5.0291 | 32.0442 | 50.0198
31.9005 | 202.2302 | 3.8199 | 22.9437 | 49.991 | 36.8138 | 233.1108 | 4.7083 | 30.0009 | 49.957 | 36.8138 | 233.1423 | 5.029 | 32.0381 | 49.9736
31.9055 | 202.1805 | 3.8198 | 22.9383 | 50.0084 | 36.8188 | 233.0612 | 4.708 | 30.0004 | 49.9923 | 36.8188 | 233.0919 | 5.0287 | 32.0345 | 50.0076
31.9105 | 202.1311 | 3.8197 | 22.9385 | 49.9852 | 36.8238 | 233.011 | 4.7076 | 29.9978 | 50.0399 | 36.8238 | 233.0418 | 5.0283 | 32.0379 | 49.982
31.9138 | 202.098 | 3.8195 | 22.9406 | 50.0041 | 36.8288 | 232.9614 | 4.7073 | 29.998 | 50.0004 | 36.8288 | 232.9927 | 5.028 | 32.0407 | 50.0148
31.9172 | 202.0635 | 3.8193 | 22.944 | 50.0167 | 36.8338 | 232.9116 | 4.7071 | 29.9996 | 49.9781 | 36.8338 | 232.9434 | 5.0277 | 32.0373 | 49.9733
31.9205 | 202.0299 | 3.8192 | 22.9448 | 50.0042 | 36.8372 | 232.8785 | 4.7069 | 29.9997 | 49.9945 | 36.8372 | 232.909 | 5.0275 | 32.0312 | 50.0168
31.9255 | 201.9807 | 3.819 | 22.9418 | 49.9909 | 36.8422 | 232.8279 | 4.7066 | 29.9972 | 50.0099 | 36.8422 | 232.8594 | 5.0272 | 32.0253 | 50.0065
31.9305 | 201.9304 | 3.8189 | 22.9386 | 50.0069 | 36.8472 | 232.7784 | 4.7062 | 29.9917 | 49.9759 | 36.8472 | 232.8092 | 5.0268 | 32.0248 | 50.0022
31.9338 | 201.8974 | 3.8188 | 22.939 | 50.0017 | 36.8522 | 232.7284 | 4.7059 | 29.9891 | 50.0021 | 36.8522 | 232.7596 | 5.0264 | 32.0236 | 49.9896
31.9372 | 201.8636 | 3.8186 | 22.9407 | 50.0161 | 36.8572 | 232.6789 | 4.7055 | 29.9925 | 49.9908 | 36.8572 | 232.7097 | 5.0261 | 32.0189 | 50.0162
31.9422 | 201.8141 | 3.8184 | 22.9397 | 50.0025 | 36.8622 | 232.6278 | 4.7053 | 29.9995 | 50.0152 | 36.8622 | 232.6605 | 5.0258 | 32.0214 | 49.9957
31.9472 | 201.7644 | 3.8182 | 22.9379 | 49.9768 | 36.8672 | 232.5783 | 4.7051 | 29.9986 | 50.0062 | 36.8672 | 232.6099 | 5.0254 | 32.0287 | 49.9949
31.9505 | 201.7315 | 3.8181 | 22.9354 | 49.9942 | 36.8705 | 232.5448 | 4.7049 | 29.9909 | 49.9859 | 36.8705 | 232.5762 | 5.0251 | 32.0304 | 50.0144
31.9538 | 201.6984 | 3.818 | 22.9331 | 49.9985 | 36.8755 | 232.4951 | 4.7046 | 29.9765 | 50.0076 | 36.8755 | 232.5268 | 5.0248 | 32.0243 | 49.9895
31.9588 | 201.6484 | 3.8178 | 22.9242 | 50.0037 | 36.8805 | 232.4448 | 4.7042 | 29.9715 | 49.9929 | 36.8805 | 232.4762 | 5.0245 | 32.0178 | 49.988
31.9638 | 201.5976 | 3.8176 | 22.9167 | 50.0098 | 36.8855 | 232.3951 | 4.704 | 29.9779 | 50.0106 | 36.8855 | 232.4268 | 5.0242 | 32.0126 | 50.0167
31.9672 | 201.5646 | 3.8174 | 22.9162 | 49.9868 | 36.8905 | 232.3449 | 4.7037 | 29.9849 | 49.9901 | 36.8905 | 232.3772 | 5.0238 | 32.0146 | 49.9797
31.9705 | 201.5316 | 3.8173 | 22.9175 | 50.0045 | 36.8938 | 232.3116 | 4.7035 | 29.9858 | 50.0053 | 36.8938 | 232.3432 | 5.0235 | 32.0167 | 50.0028
31.9738 | 201.4979 | 3.8171 | 22.9192 | 50.009 | 36.8988 | 232.2617 | 4.7032 | 29.9784 | 49.9998 | 36.8988 | 232.2933 | 5.0232 | 32.0177 | 49.9916
31.9788 | 201.4483 | 3.8169 | 22.9166 | 49.9994 | 36.9038 | 232.2122 | 4.7029 | 29.9667 | 50.025 | 36.9038 | 232.2433 | 5.023 | 32.0119 | 49.9898
31.9838 | 201.3984 | 3.8166 | 22.9144 | 49.9717 | 36.9088 | 232.1621 | 4.7027 | 29.9625 | 49.9873 | 36.9088 | 232.1934 | 5.0227 | 32.0068 | 50.0013
31.9872 | 201.3654 | 3.8165 | 22.9162 | 50.0007 | 36.9138 | 232.1124 | 4.7024 | 29.967 | 49.994 | 36.9138 | 232.143 | 5.0223 | 32.0075 | 50.0033
31.9905 | 201.3322 | 3.8164 | 22.918 | 50.0237 | 36.9188 | 232.0625 | 4.7021 | 29.9735 | 50.0108 | 36.9188 | 232.0935 | 5.022 | 32.0086 | 50.0054
31.9955 | 201.2825 | 3.8162 | 22.9172 | 49.9861 | 36.9238 | 232.0122 | 4.7019 | 29.9762 | 50.0214 | 36.9238 | 232.0436 | 5.0217 | 32.0051 | 50.0005
32.0005 | 201.2316 | 3.8161 | 22.9151 | 50.0033 | 36.9272 | 231.9796 | 4.7017 | 29.974 | 49.9741 | 36.9272 | 232.0107 | 5.0215 | 31.9973 | 49.9688
32.0038 | 201.1981 | 3.8159 | 22.9133 | 50.0243 | 36.9322 | 231.9297 | 4.7014 | 29.9662 | 50.0116 | 36.9322 | 231.9604 | 5.0213 | 31.9937 | 50.0049
32.0072 | 201.1649 | 3.8158 | 22.9119 | 49.9591 | 36.9372 | 231.8805 | 4.701 | 29.9605 | 50.0074 | 36.9372 | 231.9107 | 5.021 | 31.9926 | 49.9848
32.0122 | 201.1144 | 3.8156 | 22.9099 | 50.02 | 36.9422 | 231.8294 | 4.7007 | 29.957 | 50.0119 | 36.9422 | 231.86 | 5.0207 | 31.9917 | 49.9928
32.0172 | 201.0649 | 3.8154 | 22.9116 | 49.9989 | 36.9472 | 231.7788 | 4.7004 | 29.9529 | 49.984 | 36.9472 | 231.8102 | 5.0203 | 31.9862 | 50.0227
32.0205 | 201.0313 | 3.8152 | 22.9129 | 49.9841 | 36.9522 | 231.7294 | 4.7002 | 29.9483 | 49.9955 | 36.9522 | 231.7605 | 5.0199 | 31.9799 | 49.9928
32.0238 | 200.9986 | 3.8152 | 22.9138 | 50.0195 | 36.9572 | 231.6803 | 4.6999 | 29.9526 | 49.9792 | 36.9572 | 231.7105 | 5.0196 | 31.9714 | 49.993
32.0272 | 200.9649 | 3.8152 | 22.913 | 50.0127 | 36.9605 | 231.6465 | 4.6996 | 29.9551 | 49.987 | 36.9605 | 231.677 | 5.0194 | 31.9683 | 50.0061
32.0322 | 200.9149 | 3.8151 | 22.9131 | 49.9971 | 36.9655 | 231.5968 | 4.6994 | 29.9537 | 50.0263 | 36.9655 | 231.6277 | 5.0191 | 31.969 | 50
32.0372 | 200.8654 | 3.8149 | 22.9134 | 49.9762 | 36.9705 | 231.5461 | 4.6991 | 29.9438 | 49.9807 | 36.9705 | 231.578 | 5.0188 | 31.9733 | 50.0094
32.0405 | 200.832 | 3.8148 | 22.9131 | 49.994 | 36.9755 | 231.4963 | 4.6988 | 29.9399 | 50.0019 | 36.9755 | 231.5277 | 5.0185 | 31.9729 | 50.0015
32.0438 | 200.7996 | 3.8147 | 22.9119 | 49.9907 | 36.9805 | 231.4468 | 4.6986 | 29.9426 | 49.9845 | 36.9805 | 231.4774 | 5.0182 | 31.967 | 50.0158
32.0488 | 200.7494 | 3.8146 | 22.9067 | 50.0054 | 36.9838 | 231.413 | 4.6984 | 29.9457 | 50.0039 | 36.9838 | 231.4449 | 5.018 | 31.9609 | 49.9805
32.0538 | 200.6988 | 3.8144 | 22.9003 | 50.0209 | 36.9888 | 231.3633 | 4.6981 | 29.9467 | 50.0045 | 36.9888 | 231.3942 | 5.0177 | 31.9561 | 49.996
32.0572 | 200.665 | 3.8142 | 22.8975 | 49.9896 | 36.9938 | 231.3126 | 4.6979 | 29.9457 | 49.9942 | 36.9938 | 231.346 | 5.0174 | 31.9595 | 50.0324
32.0605 | 200.6315 | 3.8141 | 22.8963 | 50.0052 | 36.9988 | 231.2638 | 4.6976 | 29.9399 | 50.0079 | 36.9988 | 231.2954 | 5.0171 | 31.967 | 49.9865
32.0638 | 200.5984 | 3.814 | 22.8975 | 49.9856 | 37.0038 | 231.2129 | 4.6973 | 29.931 | 50.0102 | 37.0038 | 231.2446 | 5.0168 | 31.9676 | 50.0206
32.0688 | 200.5486 | 3.8138 | 22.9001 | 50.0036 | 37.0088 | 231.1628 | 4.6971 | 29.9278 | 49.9938 | 37.0088 | 231.1944 | 5.0164 | 31.9606 | 50.0091
32.0738 | 200.4993 | 3.8136 | 22.9009 | 50.0223 | 37.0138 | 231.1133 | 4.697 | 29.9322 | 49.9962 | 37.0138 | 231.1442 | 5.0161 | 31.9568 | 49.9524
32.0772 | 200.466 | 3.8135 | 22.8983 | 50.0134 | 37.0172 | 231.0803 | 4.6969 | 29.9338 | 49.9756 | 37.0172 | 231.112 | 5.0159 | 31.9556 | 50.0272
32.0805 | 200.4318 | 3.8134 | 22.8935 | 49.9877 | 37.0222 | 231.0311 | 4.6966 | 29.9326 | 50.0148 | 37.0222 | 231.0616 | 5.0155 | 31.9526 | 50.0062
32.0855 | 200.3823 | 3.8132 | 22.8877 | 49.9902 | 37.0272 | 230.9815 | 4.6963 | 29.925 | 50.003 | 37.0272 | 231.011 | 5.0152 | 31.9473 | 50.0131
32.0905 | 200.3325 | 3.813 | 22.8854 | 50.0116 | 37.0322 | 230.931 | 4.696 | 29.9143 | 50.0024 | 37.0322 | 230.9613 | 5.0149 | 31.9463 | 49.9942
32.0938 | 200.2994 | 3.8129 | 22.8874 | 49.9951 | 37.0372 | 230.881 | 4.6957 | 29.9052 | 49.9736 | 37.0372 | 230.9122 | 5.0146 | 31.9494 | 50.0119
32.0972 | 200.2656 | 3.8128 | 22.8906 | 50.0144 | 37.0405 | 230.8473 | 4.6956 | 29.9064 | 50.0247 | 37.0405 | 230.8782 | 5.0144 | 31.9528 | 50.003
32.1022 | 200.2154 | 3.8127 | 22.8965 | 50.0081 | 37.0455 | 230.7973 | 4.6953 | 29.9135 | 49.9892 | 37.0455 | 230.8278 | 5.0141 | 31.9504 | 50.0073
32.1072 | 200.1662 | 3.8125 | 22.8999 | 49.9992 | 37.0505 | 230.7464 | 4.6951 | 29.9206 | 50.0146 | 37.0505 | 230.7784 | 5.0138 | 31.943 | 49.9898
32.1105 | 200.1326 | 3.8123 | 22.8998 | 49.9763 | 37.0555 | 230.6974 | 4.6948 | 29.9138 | 50.0013 | 37.0555 | 230.728 | 5.0135 | 31.9368 | 49.9984
32.1138 | 200.0991 | 3.8122 | 22.8976 | 50.0254 | 37.0605 | 230.648 | 4.6946 | 29.9022 | 50.0252 | 37.0605 | 230.6778 | 5.0133 | 31.9343 | 49.9998
32.1172 | 200.0656 | 3.812 | 22.8926 | 49.9907 | 37.0655 | 230.5978 | 4.6944 | 29.8985 | 49.9893 | 37.0655 | 230.6282 | 5.0131 | 31.9318 | 49.9951
32.1222 | 200.0162 | 3.8119 | 22.8878 | 50.0064 | 37.0705 | 230.5476 | 4.6941 | 29.9039 | 49.9911 | 37.0705 | 230.578 | 5.0128 | 31.9304 | 49.9839
32.1272 | 199.9657 | 3.8116 | 22.8861 | 49.9959 | 37.0738 | 230.5133 | 4.694 | 29.9087 | 49.9978 | 37.0738 | 230.5453 | 5.0126 | 31.9312 | 50.0351
32.1305 | 199.9328 | 3.8115 | 22.8872 | 49.9833 | 37.0788 | 230.4638 | 4.6937 | 29.9116 | 49.984 | 37.0788 | 230.4953 | 5.0122 | 31.9307 | 50.0006
32.1338 | 199.8998 | 3.8114 | 22.8867 | 49.9723 | 37.0838 | 230.414 | 4.6935 | 29.9092 | 50.0313 | 37.0838 | 230.4446 | 5.0119 | 31.9289 | 49.9844
32.1388 | 199.8496 | 3.8113 | 22.8846 | 50.0231 | 37.0888 | 230.3647 | 4.6931 | 29.9009 | 50.0117 | 37.0888 | 230.3945 | 5.0116 | 31.9246 | 50.0122
32.1438 | 199.7996 | 3.8112 | 22.8825 | 49.9898 | 37.0938 | 230.315 | 4.6929 | 29.8941 | 49.9667 | 37.0938 | 230.3444 | 5.0113 | 31.9148 | 49.9777
32.1472 | 199.7666 | 3.8111 | 22.8802 | 50.0131 | 37.0988 | 230.2646 | 4.6927 | 29.8953 | 50.0017 | 37.0988 | 230.2956 | 5.011 | 31.9074 | 50.0151
32.1505 | 199.7332 | 3.811 | 22.8782 | 50.0268 | 37.1038 | 230.2142 | 4.6925 | 29.9021 | 50.0049 | 37.1038 | 230.2456 | 5.0108 | 31.9116 | 49.9639
32.1555 | 199.683 | 3.8108 | 22.877 | 49.9934 | 37.1072 | 230.1804 | 4.6923 | 29.905 | 49.9856 | 37.1072 | 230.2125 | 5.0105 | 31.9171 | 50.0066
32.1605 | 199.6329 | 3.8105 | 22.8799 | 49.9774 | 37.1122 | 230.1311 | 4.692 | 29.9022 | 50.0095 | 37.1122 | 230.1616 | 5.0102 | 31.9188 | 50.0079
32.1638 | 199.5996 | 3.8103 | 22.8809 | 50.0179 | 37.1172 | 230.0815 | 4.6917 | 29.894 | 49.9509 | 37.1172 | 230.1114 | 5.0099 | 31.9171 | 50.0055
32.1672 | 199.5658 | 3.8102 | 22.8811 | 49.981 | 37.1222 | 230.0318 | 4.6915 | 29.8882 | 50.0197 | 37.1222 | 230.0622 | 5.0096 | 31.9168 | 49.993
32.1705 | 199.5334 | 3.81 | 22.8798 | 50.0109 | 37.1272 | 229.982 | 4.6912 | 29.883 | 50.0208 | 37.1272 | 230.0122 | 5.0093 | 31.9167 | 50.004
32.1755 | 199.4835 | 3.8098 | 22.8788 | 49.9978 | 37.1305 | 229.948 | 4.691 | 29.8807 | 49.9895 | 37.1305 | 229.9786 | 5.0091 | 31.9137 | 49.9932
32.1805 | 199.433 | 3.8097 | 22.8786 | 50.0296 | 37.1355 | 229.8978 | 4.6907 | 29.8799 | 49.9974 | 37.1355 | 229.9289 | 5.0088 | 31.9057 | 50.0117
32.1838 | 199.3996 | 3.8096 | 22.877 | 50.0074 | 37.1405 | 229.8471 | 4.6905 | 29.8814 | 49.9935 | 37.1405 | 229.8793 | 5.0085 | 31.9018 | 49.9808
32.1872 | 199.366 | 3.8095 | 22.874 | 49.9627 | 37.1455 | 229.7978 | 4.6902 | 29.8863 | 50.0058 | 37.1455 | 229.8292 | 5.0081 | 31.9017 | 49.997
32.1922 | 199.3163 | 3.8093 | 22.8713 | 50.0089 | 37.1505 | 229.7481 | 4.6899 | 29.8879 | 49.9974 | 37.1505 | 229.7788 | 5.0078 | 31.9047 | 50.0154
32.1972 | 199.2677 | 3.8091 | 22.8724 | 49.9774 | 37.1555 | 229.6989 | 4.6896 | 29.8822 | 49.9986 | 37.1555 | 229.7288 | 5.0074 | 31.9043 | 50.0024
32.2005 | 199.2336 | 3.809 | 22.8731 | 50.0022 | 37.1605 | 229.6477 | 4.6893 | 29.8751 | 49.9936 | 37.1605 | 229.6785 | 5.0071 | 31.9017 | 50.0002
32.2038 | 199.2006 | 3.8089 | 22.87 | 50.0084 | 37.1638 | 229.6147 | 4.6891 | 29.8743 | 49.9906 | 37.1638 | 229.6454 | 5.0069 | 31.8973 | 50.0079
32.2088 | 199.1506 | 3.8087 | 22.8659 | 50.0052 | 37.1688 | 229.5646 | 4.6889 | 29.8777 | 50.0093 | 37.1688 | 229.5959 | 5.0066 | 31.892 | 50.0002
32.2138 | 199.1006 | 3.8085 | 22.8651 | 50.0178 | 37.1738 | 229.5147 | 4.6887 | 29.8814 | 49.9915 | 37.1738 | 229.546 | 5.0063 | 31.8883 | 50.0329
32.2172 | 199.0669 | 3.8084 | 22.8654 | 49.9809 | 37.1788 | 229.4656 | 4.6885 | 29.8812 | 49.9908 | 37.1788 | 229.4962 | 5.0059 | 31.8884 | 49.9954
32.2205 | 199.0333 | 3.8083 | 22.8655 | 50.0109 | 37.1838 | 229.4159 | 4.6882 | 29.8767 | 50.0116 | 37.1838 | 229.4461 | 5.0056 | 31.891 | 50.0074
32.2238 | 198.9992 | 3.8082 | 22.8641 | 49.987 | 37.1872 | 229.3822 | 4.6879 | 29.8733 | 49.9638 | 37.1872 | 229.413 | 5.0054 | 31.8925 | 49.994
32.2288 | 198.9506 | 3.808 | 22.8638 | 50.0019 | 37.1922 | 229.3312 | 4.6876 | 29.872 | 50.0051 | 37.1922 | 229.3632 | 5.0051 | 31.8929 | 50.0147
32.2338 | 198.8997 | 3.8078 | 22.8637 | 50.0174 | 37.1972 | 229.2814 | 4.6874 | 29.8733 | 49.9833 | 37.1972 | 229.3122 | 5.0048 | 31.8893 | 49.8825
32.2372 | 198.8674 | 3.8077 | 22.8623 | 49.9965 | 37.2022 | 229.232 | 4.6872 | 29.8758 | 50.0121 | 37.2022 | 229.2627 | 5.0044 | 31.8793 | 49.9768
32.2405 | 198.8333 | 3.8076 | 22.8606 | 50.007 | 37.2072 | 229.1828 | 4.687 | 29.872 | 50.009 | 37.2072 | 229.2128 | 5.0041 | 31.8739 | 50.0211
32.2455 | 198.7846 | 3.8074 | 22.8587 | 49.9844 | 37.2122 | 229.1323 | 4.6867 | 29.8642 | 50.0014 | 37.2122 | 229.163 | 5.0038 | 31.8796 | 50.0043
32.2505 | 198.7334 | 3.8073 | 22.8584 | 50.0251 | 37.2172 | 229.082 | 4.6864 | 29.8559 | 50.0236 | 37.2172 | 229.1128 | 5.0035 | 31.8853 | 50.0067
32.2538 | 198.7005 | 3.8072 | 22.8586 | 49.9749 | 37.2205 | 229.0497 | 4.6862 | 29.8547 | 49.9981 | 37.2205 | 229.0804 | 5.0033 | 31.8841 | 50.0408
32.2572 | 198.6666 | 3.8071 | 22.8577 | 49.9937 | 37.2255 | 228.9994 | 4.6858 | 29.857 | 49.9968 | 37.2255 | 229.0304 | 5.0028 | 31.8792 | 49.9927
32.2622 | 198.6169 | 3.8069 | 22.8577 | 50.0225 | 37.2305 | 228.9495 | 4.6855 | 29.8625 | 49.9809 | 37.2305 | 228.9796 | 5.0024 | 31.8785 | 49.9899
32.2672 | 198.5669 | 3.8068 | 22.8571 | 49.9646 | 37.2355 | 228.899 | 4.6852 | 29.8647 | 49.9931 | 37.2355 | 228.93 | 5.0022 | 31.8751 | 50.016
32.2705 | 198.534 | 3.8067 | 22.8556 | 50.0068 | 37.2405 | 228.8494 | 4.6848 | 29.862 | 49.9899 | 37.2405 | 228.8793 | 5.0019 | 31.8672 | 50.0282
32.2738 | 198.5012 | 3.8066 | 22.8544 | 49.9547 | 37.2455 | 228.7993 | 4.6846 | 29.8555 | 50.018 | 37.2455 | 228.8297 | 5.0016 | 31.8638 | 49.9936
32.2772 | 198.4679 | 3.8065 | 22.8538 | 50.0435 | 37.2505 | 228.7496 | 4.6844 | 29.8464 | 50.0174 | 37.2505 | 228.7797 | 5.0012 | 31.8662 | 50.0009
32.2822 | 198.4177 | 3.8063 | 22.8582 | 49.9863 | 37.2538 | 228.7163 | 4.6842 | 29.8453 | 49.9965 | 37.2538 | 228.7463 | 5.001 | 31.8689 | 49.9924
32.2872 | 198.3678 | 3.8061 | 22.857 | 50.0002 | 37.2588 | 228.666 | 4.6839 | 29.8511 | 49.9907 | 37.2588 | 228.697 | 5.0007 | 31.8701 | 50.0018
32.2905 | 198.3336 | 3.806 | 22.853 | 49.9922 | 37.2638 | 228.6159 | 4.6835 | 29.8561 | 50.0053 | 37.2638 | 228.6463 | 5.0004 | 31.8703 | 50.0111
32.2938 | 198.3006 | 3.8059 | 22.8487 | 50.0059 | 37.2688 | 228.5667 | 4.6833 | 29.8533 | 50.0008 | 37.2688 | 228.5966 | 5 | 31.8651 | 49.989
32.2988 | 198.251 | 3.8058 | 22.8477 | 50.0029 | 37.2738 | 228.516 | 4.6831 | 29.8468 | 49.9844 | 37.2738 | 228.5465 | 4.9997 | 31.8581 | 49.9879
32.3038 | 198.2007 | 3.8057 | 22.848 | 49.9893 | 37.2772 | 228.4835 | 4.6829 | 29.8433 | 50.0118 | 37.2772 | 228.513 | 4.9994 | 31.8557 | 50.0205
32.3072 | 198.1674 | 3.8056 | 22.8459 | 49.9738 | 37.2822 | 228.4331 | 4.6826 | 29.8382 | 49.995 | 37.2822 | 228.4636 | 4.9991 | 31.8537 | 49.9934
32.3105 | 198.1336 | 3.8055 | 22.8421 | 50.017 | 37.2872 | 228.3829 | 4.6824 | 29.8352 | 49.9792 | 37.2872 | 228.4129 | 4.9988 | 31.849 | 50.0307
32.3155 | 198.0846 | 3.8053 | 22.8407 | 49.9909 | 37.2922 | 228.3339 | 4.6821 | 29.8374 | 50.0153 | 37.2922 | 228.3635 | 4.9985 | 31.8447 | 49.9872
32.3205 | 198.0336 | 3.8051 | 22.8435 | 50.0257 | 37.2972 | 228.2836 | 4.6819 | 29.8398 | 49.9875 | 37.2972 | 228.3138 | 4.9983 | 31.8465 | 49.9878
32.3238 | 198.0008 | 3.805 | 22.8428 | 50.0064 | 37.3022 | 228.2342 | 4.6817 | 29.8397 | 50.0137 | 37.3022 | 228.2642 | 4.9979 | 31.8477 | 49.9952
32.3272 | 197.9679 | 3.805 | 22.8403 | 50.0016 | 37.3072 | 228.1836 | 4.6813 | 29.8348 | 50.0155 | 37.3072 | 228.2135 | 4.9975 | 31.8425 | 50.0198
32.3305 | 197.9347 | 3.8049 | 22.8382 | 49.9456 | 37.3105 | 228.1494 | 4.6811 | 29.8323 | 50.0039 | 37.3105 | 228.18 | 4.9972 | 31.8394 | 50.005
32.3355 | 197.8845 | 3.8047 | 22.838 | 50.0297 | 37.3155 | 228.1001 | 4.6809 | 29.8296 | 49.9713 | 37.3155 | 228.1308 | 4.9969 | 31.8369 | 49.9978
32.3405 | 197.8353 | 3.8043 | 22.8386 | 49.9732 | 37.3205 | 228.0496 | 4.6806 | 29.8267 | 50.0128 | 37.3205 | 228.0809 | 4.9966 | 31.8313 | 49.9966
32.3438 | 197.8012 | 3.8041 | 22.8366 | 50.009 | 37.3255 | 228.0005 | 4.6804 | 29.8213 | 50.0177 | 37.3255 | 228.031 | 4.9962 | 31.8246 | 50.0063
32.3472 | 197.7673 | 3.804 | 22.836 | 49.9787 | 37.3305 | 227.9511 | 4.6801 | 29.8156 | 49.9923 | 37.3305 | 227.9812 | 4.9959 | 31.8235 | 49.9897
32.3522 | 197.7184 | 3.8039 | 22.8368 | 50.0123 | 37.3338 | 227.9173 | 4.6799 | 29.811 | 49.9903 | 37.3338 | 227.9478 | 4.9958 | 31.8253 | 50.0209
32.3572 | 197.6681 | 3.8038 | 22.8396 | 49.9997 | 37.3388 | 227.8676 | 4.6797 | 29.8076 | 49.9975 | 37.3388 | 227.898 | 4.9954 | 31.8263 | 49.9954
32.3605 | 197.6342 | 3.8037 | 22.8388 | 49.9764 | 37.3438 | 227.817 | 4.6794 | 29.8088 | 50.017 | 37.3438 | 227.8474 | 4.9949 | 31.8247 | 50.0277
32.3638 | 197.6012 | 3.8036 | 22.8382 | 50.0176 | 37.3488 | 227.7668 | 4.6791 | 29.8106 | 49.9958 | 37.3488 | 227.7976 | 4.9945 | 31.827 | 49.9877
32.3688 | 197.5516 | 3.8035 | 22.8341 | 49.989 | 37.3538 | 227.7169 | 4.6788 | 29.811 | 50.0105 | 37.3538 | 227.7483 | 4.9943 | 31.829 | 49.9706
32.3738 | 197.5012 | 3.8033 | 22.8324 | 50.013 | 37.3588 | 227.6675 | 4.6786 | 29.8121 | 49.9879 | 37.3588 | 227.6975 | 4.994 | 31.8278 | 50.0209
32.3772 | 197.4681 | 3.8032 | 22.8314 | 50.0033 | 37.3638 | 227.618 | 4.6784 | 29.8104 | 49.9894 | 37.3638 | 227.6486 | 4.9936 | 31.8223 | 50.0005
32.3805 | 197.435 | 3.8031 | 22.8297 | 50.0008 | 37.3672 | 227.5844 | 4.6782 | 29.8059 | 50.0287 | 37.3672 | 227.6147 | 4.9933 | 31.8217 | 50.0001
32.3838 | 197.4019 | 3.803 | 22.8292 | 49.9845 | 37.3722 | 227.534 | 4.678 | 29.7978 | 50.0015 | 37.3722 | 227.5649 | 4.9929 | 31.8209 | 50.0079
32.3888 | 197.352 | 3.8029 | 22.8291 | 50.0015 | 37.3772 | 227.4847 | 4.6777 | 29.7984 | 49.997 | 37.3772 | 227.5152 | 4.9927 | 31.8196 | 49.9804
32.3938 | 197.3006 | 3.8028 | 22.8313 | 50.0095 | 37.3822 | 227.4344 | 4.6774 | 29.8069 | 50.0015 | 37.3822 | 227.4648 | 4.9925 | 31.8177 | 50.0038
32.3972 | 197.2683 | 3.8027 | 22.834 | 50.0181 | 37.3872 | 227.3846 | 4.6772 | 29.8109 | 49.9735 | 37.3872 | 227.4154 | 4.9922 | 31.8179 | 50.0051
32.4005 | 197.2353 | 3.8026 | 22.8353 | 49.9888 | 37.3922 | 227.3337 | 4.6769 | 29.7999 | 50.0115 | 37.3922 | 227.3645 | 4.9919 | 31.8164 | 49.9988
32.4055 | 197.1857 | 3.8025 | 22.8349 | 49.9806 | 37.3972 | 227.2842 | 4.6767 | 29.7862 | 50.0074 | 37.3972 | 227.3148 | 4.9916 | 31.8091 | 49.9952
32.4105 | 197.1348 | 3.8023 | 22.8307 | 50.0341 | 37.4005 | 227.2512 | 4.6765 | 29.7819 | 49.994 | 37.4005 | 227.2816 | 4.9914 | 31.8073 | 50.0301
32.4138 | 197.1016 | 3.8022 | 22.8268 | 50.0007 | 37.4055 | 227.2016 | 4.6762 | 29.7873 | 50 | 37.4055 | 227.2317 | 4.9911 | 31.809 | 49.99
32.4172 | 197.0673 | 3.8022 | 22.8254 | 49.9924 | 37.4105 | 227.1515 | 4.6761 | 29.795 | 49.9828 | 37.4105 | 227.1816 | 4.9908 | 31.807 | 50.0147
32.4205 | 197.0354 | 3.8021 | 22.8264 | 50.0216 | 37.4155 | 227.1011 | 4.6758 | 29.7993 | 50.0208 | 37.4155 | 227.1317 | 4.9905 | 31.7941 | 50.0111
32.4255 | 196.9848 | 3.802 | 22.8303 | 49.9789 | 37.4205 | 227.0521 | 4.6756 | 29.7951 | 49.9645 | 37.4205 | 227.082 | 4.9902 | 31.7862 | 49.9948
32.4305 | 196.9341 | 3.8018 | 22.8324 | 50.0214 | 37.4238 | 227.0183 | 4.6754 | 29.7909 | 50.0068 | 37.4238 | 227.0484 | 4.99 | 31.7881 | 49.983
32.4338 | 196.9015 | 3.8017 | 22.8318 | 49.974 | 37.4288 | 226.968 | 4.6752 | 29.7844 | 50.006 | 37.4288 | 226.998 | 4.9896 | 31.7909 | 50.0199
32.4372 | 196.8683 | 3.8015 | 22.831 | 50.0405 | 37.4338 | 226.9174 | 4.6749 | 29.7809 | 50.0006 | 37.4338 | 226.9484 | 4.9894 | 31.7895 | 49.9659
32.4422 | 196.8186 | 3.8015 | 22.8322 | 49.9868 | 37.4388 | 226.867 | 4.6746 | 29.7779 | 49.9981 | 37.4388 | 226.8984 | 4.9892 | 31.7868 | 49.9947
32.4472 | 196.7692 | 3.8014 | 22.8311 | 49.9987 | 37.4438 | 226.8176 | 4.6743 | 29.7771 | 49.9951 | 37.4438 | 226.848 | 4.9889 | 31.785 | 49.9995
32.4505 | 196.735 | 3.8013 | 22.8289 | 50.0075 | 37.4488 | 226.7683 | 4.6741 | 29.7791 | 49.9992 | 37.4488 | 226.7984 | 4.9885 | 31.7781 | 50.0048
32.4538 | 196.7022 | 3.8012 | 22.8259 | 49.9784 | 37.4538 | 226.7182 | 4.6738 | 29.7806 | 49.9921 | 37.4538 | 226.7498 | 4.9882 | 31.7727 | 49.9927
32.4588 | 196.6518 | 3.8011 | 22.8241 | 50.0113 | 37.4572 | 226.6844 | 4.6737 | 29.7758 | 50.0059 | 37.4572 | 226.7162 | 4.988 | 31.7721 | 49.9747
32.4638 | 196.6021 | 3.801 | 22.8243 | 50.0325 | 37.4622 | 226.6354 | 4.6735 | 29.7695 | 50.0019 | 37.4622 | 226.6658 | 4.9876 | 31.7772 | 50.0039
32.4672 | 196.5683 | 3.8009 | 22.8231 | 49.9846 | 37.4672 | 226.585 | 4.6733 | 29.7674 | 50.0065 | 37.4672 | 226.6148 | 4.9873 | 31.7788 | 50.027
32.4705 | 196.5357 | 3.8008 | 22.823 | 49.9805 | 37.4722 | 226.5346 | 4.6731 | 29.7736 | 50.0039 | 37.4722 | 226.5661 | 4.9869 | 31.7752 | 50.0003
32.4738 | 196.5017 | 3.8007 | 22.8241 | 49.9951 | 37.4772 | 226.484 | 4.6728 | 29.7776 | 49.9879 | 37.4772 | 226.5157 | 4.9866 | 31.7648 | 49.9985
32.4788 | 196.4528 | 3.8005 | 22.8268 | 49.9943 | 37.4805 | 226.4516 | 4.6726 | 29.7767 | 49.9969 | 37.4805 | 226.4828 | 4.9864 | 31.7593 | 49.9761
32.4838 | 196.4024 | 3.8003 | 22.8243 | 49.9995 | 37.4855 | 226.403 | 4.6723 | 29.7785 | 50.0054 | 37.4855 | 226.4325 | 4.9862 | 31.7574 | 49.9963
32.4872 | 196.3684 | 3.8002 | 22.8224 | 50.0077 | 37.4905 | 226.3529 | 4.6721 | 29.7802 | 50.0303 | 37.4905 | 226.3828 | 4.9859 | 31.7672 | 50.0231
32.4905 | 196.3357 | 3.8001 | 22.821 | 49.9941 | 37.4955 | 226.3019 | 4.6719 | 29.7742 | 49.9793 | 37.4955 | 226.3329 | 4.9856 | 31.7693 | 50.0017
32.4955 | 196.2856 | 3.8 | 22.8206 | 50.0138 | 37.5005 | 226.2515 | 4.6717 | 29.7592 | 50.0152 | 37.5005 | 226.2833 | 4.9853 | 31.7628 | 49.9876
32.5005 | 196.2362 | 3.7998 | 22.8196 | 50.0014 | 37.5055 | 226.2017 | 4.6714 | 29.7511 | 50.0024 | 37.5055 | 226.233 | 4.9849 | 31.755 | 50.0196
32.5038 | 196.2032 | 3.7998 | 22.818 | 49.9847 | 37.5105 | 226.1528 | 4.6711 | 29.7523 | 49.9768 | 37.5105 | 226.1832 | 4.9846 | 31.7526 | 49.9832
32.5072 | 196.1699 | 3.7997 | 22.8189 | 50.0118 | 37.5138 | 226.119 | 4.6708 | 29.756 | 50.0177 | 37.5138 | 226.1492 | 4.9844 | 31.751 | 49.9723
32.5122 | 196.1188 | 3.7995 | 22.8229 | 49.995 | 37.5188 | 226.0692 | 4.6705 | 29.7562 | 49.9901 | 37.5188 | 226.0987 | 4.9841 | 31.7469 | 50.0035
32.5172 | 196.069 | 3.7994 | 22.8251 | 50.0261 | 37.5238 | 226.019 | 4.6702 | 29.7523 | 50.035 | 37.5238 | 226.0493 | 4.9838 | 31.7479 | 50.0035
32.5205 | 196.0355 | 3.7994 | 22.8254 | 50.0143 | 37.5288 | 225.969 | 4.67 | 29.7531 | 49.9869 | 37.5288 | 226.0001 | 4.9835 | 31.7575 | 50.0045
32.5238 | 196.0024 | 3.7993 | 22.827 | 49.9801 | 37.5338 | 225.9193 | 4.6697 | 29.7599 | 49.9971 | 37.5338 | 225.9496 | 4.9832 | 31.7614 | 50.002
32.5272 | 195.9699 | 3.7992 | 22.8281 | 50.0185 | 37.5388 | 225.8692 | 4.6695 | 29.7611 | 50.0084 | 37.5388 | 225.8999 | 4.9829 | 31.7582 | 49.9945
32.5322 | 195.9201 | 3.7991 | 22.8291 | 49.997 | 37.5438 | 225.8188 | 4.6692 | 29.757 | 50.0259 | 37.5438 | 225.8496 | 4.9825 | 31.7518 | 50.001
32.5372 | 195.8701 | 3.799 | 22.8245 | 50.0091 | 37.5472 | 225.7848 | 4.669 | 29.7497 | 49.9752 | 37.5472 | 225.816 | 4.9824 | 31.7478 | 50.0159
32.5405 | 195.8368 | 3.799 | 22.8207 | 49.9944 | 37.5522 | 225.7358 | 4.6687 | 29.7439 | 49.9991 | 37.5522 | 225.766 | 4.9821 | 31.7369 | 49.979
32.5438 | 195.8038 | 3.7989 | 22.8199 | 50.0143 | 37.5572 | 225.6864 | 4.6685 | 29.7389 | 50.003 | 37.5572 | 225.7155 | 4.982 | 31.7325 | 50.0042
32.5488 | 195.7538 | 3.7989 | 22.8213 | 49.9934 | 37.5622 | 225.6356 | 4.6682 | 29.7397 | 50.0073 | 37.5622 | 225.6665 | 4.9816 | 31.7346 | 49.986
32.5538 | 195.7034 | 3.7988 | 22.8244 | 50.0056 | 37.5672 | 225.5859 | 4.668 | 29.7453 | 49.9819 | 37.5672 | 225.6176 | 4.9812 | 31.7372 | 50.0143
32.5572 | 195.6699 | 3.7987 | 22.8249 | 50.0171 | 37.5705 | 225.5524 | 4.6679 | 29.7545 | 49.9877 | 37.5705 | 225.5839 | 4.981 | 31.7399 | 50.0114
32.5605 | 195.6365 | 3.7987 | 22.8249 | 49.9964 | 37.5755 | 225.5034 | 4.6676 | 29.7599 | 50.0206 | 37.5755 | 225.5338 | 4.9807 | 31.7401 | 49.9803
32.5655 | 195.5864 | 3.7986 | 22.8255 | 50.0014 | 37.5805 | 225.4533 | 4.6674 | 29.7503 | 49.966 | 37.5805 | 225.4826 | 4.9804 | 31.7367 | 50.0168
32.5705 | 195.5368 | 3.7986 | 22.8253 | 49.9735 | 37.5855 | 225.4036 | 4.6671 | 29.7348 | 50.0182 | 37.5855 | 225.4326 | 4.9801 | 31.7286 | 49.9967
32.5738 | 195.5033 | 3.7985 | 22.8245 | 50.0012 | 37.5905 | 225.3542 | 4.6668 | 29.7321 | 49.9721 | 37.5905 | 225.3828 | 4.9798 | 31.7272 | 50.0169
32.5772 | 195.4704 | 3.7985 | 22.8236 | 50.0081 | 37.5955 | 225.3034 | 4.6666 | 29.741 | 49.9976 | 37.5955 | 225.3342 | 4.9796 | 31.7294 | 49.987
32.5805 | 195.4374 | 3.7986 | 22.8256 | 49.9942 | 37.6005 | 225.2526 | 4.6663 | 29.7456 | 50.0045 | 37.6005 | 225.2835 | 4.9794 | 31.729 | 50.0237
32.5855 | 195.3878 | 3.7985 | 22.8316 | 50.0206 | 37.6038 | 225.2195 | 4.6661 | 29.7446 | 50.0011 | 37.6038 | 225.2498 | 4.9792 | 31.7263 | 49.9668
32.5905 | 195.3368 | 3.7985 | 22.8391 | 49.9989 | 37.6088 | 225.169 | 4.6659 | 29.7424 | 50.0041 | 37.6088 | 225.1999 | 4.9789 | 31.7279 | 50.0007
32.5938 | 195.3036 | 3.7986 | 22.84 | 49.9841 | 37.6138 | 225.1201 | 4.6657 | 29.7395 | 49.9863 | 37.6138 | 225.1501 | 4.9785 | 31.7355 | 50.0298
32.5972 | 195.2702 | 3.7986 | 22.8383 | 50.0117 | 37.6188 | 225.0703 | 4.6655 | 29.7329 | 50.0086 | 37.6188 | 225.1 | 4.9783 | 31.7334 | 49.9949
32.6022 | 195.2205 | 3.7986 | 22.8322 | 49.9959 | 37.6238 | 225.0197 | 4.6653 | 29.7247 | 50.015 | 37.6238 | 225.0496 | 4.9779 | 31.7175 | 49.9995
32.6072 | 195.1713 | 3.7986 | 22.8303 | 49.9933 | 37.6272 | 224.9864 | 4.6651 | 29.7204 | 49.9489 | 37.6272 | 225.0167 | 4.9778 | 31.7068 | 49.992
32.6105 | 195.1373 | 3.7987 | 22.833 | 49.9983 | 37.6322 | 224.9368 | 4.6648 | 29.7169 | 50.0106 | 37.6322 | 224.968 | 4.9775 | 31.7032 | 50.0056
32.6138 | 195.1041 | 3.7987 | 22.8388 | 50.0231 | 37.6372 | 224.8867 | 4.6645 | 29.7193 | 49.9948 | 37.6372 | 224.917 | 4.9772 | 31.7089 | 50.0366
32.6188 | 195.0544 | 3.7988 | 22.8467 | 49.9967 | 37.6422 | 224.8366 | 4.6643 | 29.725 | 50.0021 | 37.6422 | 224.8678 | 4.9769 | 31.7158 | 49.9959
32.6238 | 195.004 | 3.7988 | 22.8486 | 49.995 | 37.6472 | 224.7867 | 4.6641 | 29.7246 | 49.9877 | 37.6472 | 224.8173 | 4.9765 | 31.7166 | 49.9918
32.6272 | 194.9716 | 3.7989 | 22.8476 | 50.0223 | 37.6522 | 224.7369 | 4.6639 | 29.716 | 50.002 | 37.6522 | 224.767 | 4.9761 | 31.7111 | 49.9889
32.6305 | 194.9378 | 3.799 | 22.8454 | 49.9977 | 37.6572 | 224.6864 | 4.6635 | 29.7101 | 50.0174 | 37.6572 | 224.7172 | 4.9757 | 31.702 | 49.9989
32.6338 | 194.9047 | 3.7991 | 22.8438 | 49.968 | 37.6605 | 224.6531 | 4.6634 | 29.7109 | 49.9809 | 37.6605 | 224.6846 | 4.9756 | 31.6971 | 49.9997
32.6388 | 194.8544 | 3.7994 | 22.841 | 50.0077 | 37.6655 | 224.6036 | 4.6631 | 29.7119 | 49.998 | 37.6655 | 224.6341 | 4.9753 | 31.6902 | 50.0048
32.6438 | 194.8041 | 3.7996 | 22.8411 | 50.0117 | 37.6705 | 224.5548 | 4.6628 | 29.7077 | 49.9982 | 37.6705 | 224.584 | 4.975 | 31.6875 | 50.0005
32.6472 | 194.7715 | 3.7997 | 22.8453 | 49.9637 | 37.6755 | 224.5048 | 4.6624 | 29.6992 | 50.0056 | 37.6755 | 224.5354 | 4.9746 | 31.6938 | 50.0001
32.6505 | 194.7388 | 3.7998 | 22.8536 | 50.0458 | 37.6805 | 224.4546 | 4.6621 | 29.6913 | 50.0068 | 37.6805 | 224.4847 | 4.9743 | 31.7013 | 50
32.6555 | 194.6882 | 3.8 | 22.863 | 49.9748 | 37.6855 | 224.4042 | 4.6619 | 29.6892 | 50.003 | 37.6855 | 224.4345 | 4.9739 | 31.6984 | 50.0069
32.6605 | 194.6387 | 3.8004 | 22.868 | 50.0179 | 37.6905 | 224.3543 | 4.6616 | 29.6892 | 49.9972 | 37.6905 | 224.384 | 4.9736 | 31.6848 | 49.9897
32.6638 | 194.6053 | 3.8006 | 22.8693 | 50.0045 | 37.6938 | 224.3215 | 4.6614 | 29.6906 | 49.9836 | 37.6938 | 224.3521 | 4.9734 | 31.6758 | 50.0131
32.6672 | 194.572 | 3.8008 | 22.8709 | 49.9698 | 37.6988 | 224.2716 | 4.6611 | 29.6932 | 50.0131 | 37.6988 | 224.3019 | 4.9731 | 31.674 | 49.9923
32.6722 | 194.522 | 3.8013 | 22.8759 | 50.0139 | 37.7038 | 224.2215 | 4.6609 | 29.7009 | 49.9997 | 37.7038 | 224.252 | 4.9727 | 31.6793 | 49.9836
32.6772 | 194.472 | 3.8018 | 22.8813 | 49.9794 | 37.7088 | 224.1715 | 4.6605 | 29.7038 | 49.999 | 37.7088 | 224.2016 | 4.9723 | 31.6832 | 50.0013
32.6805 | 194.439 | 3.8026 | 22.8869 | 50.0105 | 37.7138 | 224.1225 | 4.6602 | 29.6997 | 50.0093 | 37.7138 | 224.1528 | 4.972 | 31.6844 | 50.0095
32.6838 | 194.4058 | 3.8033 | 22.8937 | 49.9791 | 37.7172 | 224.088 | 4.66 | 29.6929 | 49.9867 | 37.7172 | 224.1193 | 4.9718 | 31.6834 | 49.9789
32.6872 | 194.3731 | 3.8041 | 22.9017 | 50.0026 | 37.7222 | 224.0383 | 4.6598 | 29.686 | 49.9989 | 37.7222 | 224.0684 | 4.9716 | 31.6805 | 50.0075
32.6922 | 194.3235 | 3.8046 | 22.9098 | 49.9906 | 37.7272 | 223.9877 | 4.6595 | 29.6834 | 49.9905 | 37.7272 | 224.0172 | 4.9713 | 31.6749 | 50.0227
32.6972 | 194.2731 | 3.805 | 22.9164 | 50.0147 | 37.7322 | 223.9373 | 4.6592 | 29.6829 | 50.0093 | 37.7322 | 223.9679 | 4.9709 | 31.6688 | 49.9859
32.7005 | 194.2402 | 3.8056 | 22.9185 | 50.0037 | 37.7372 | 223.8877 | 4.6589 | 29.6809 | 50.0072 | 37.7372 | 223.9181 | 4.9706 | 31.664 | 49.9955
32.7038 | 194.2074 | 3.8064 | 22.9237 | 50.0009 | 37.7422 | 223.8382 | 4.6586 | 29.6817 | 49.9933 | 37.7422 | 223.8689 | 4.9703 | 31.6584 | 49.9973
32.7088 | 194.156 | 3.8089 | 22.9422 | 49.9855 | 37.7472 | 223.7882 | 4.6583 | 29.6799 | 50.004 | 37.7472 | 223.819 | 4.9701 | 31.6559 | 50.0029
32.7138 | 194.1069 | 3.8114 | 22.9648 | 50.0064 | 37.7505 | 223.7544 | 4.6581 | 29.677 | 49.9932 | 37.7505 | 223.7856 | 4.9699 | 31.6584 | 49.9772
32.7172 | 194.0734 | 3.8137 | 22.9842 | 50.0172 | 37.7555 | 223.7042 | 4.6578 | 29.67 | 49.998 | 37.7555 | 223.7348 | 4.9697 | 31.6651 | 50.0082
32.7205 | 194.0411 | 3.8163 | 23.0019 | 49.9886 | 37.7605 | 223.6546 | 4.6576 | 29.6671 | 49.9935 | 37.7605 | 223.6845 | 4.9694 | 31.6666 | 50.0133
32.7255 | 193.9911 | 3.8186 | 23.0158 | 49.9943 | 37.7655 | 223.6046 | 4.6574 | 29.6606 | 50.0029 | 37.7655 | 223.6346 | 4.969 | 31.6617 | 49.9864
32.7305 | 193.9417 | 3.8211 | 23.032 | 50.0214 | 37.7705 | 223.5548 | 4.6572 | 29.6564 | 50.0097 | 37.7705 | 223.5856 | 4.9687 | 31.6521 | 50.008
32.7338 | 193.908 | 3.8229 | 23.0436 | 49.974 | 37.7738 | 223.5206 | 4.657 | 29.6551 | 49.9633 | 37.7738 | 223.5519 | 4.9686 | 31.6476 | 50.0177
32.7372 | 193.8748 | 3.8246 | 23.0592 | 50.0092 | 37.7788 | 223.4715 | 4.6567 | 29.658 | 50.008 | 37.7788 | 223.5024 | 4.9684 | 31.6476 | 49.9969
32.7405 | 193.8412 | 3.8266 | 23.0769 | 50.0023 | 37.7838 | 223.4208 | 4.6564 | 29.6579 | 49.9945 | 37.7838 | 223.4522 | 4.9682 | 31.6519 | 49.9778
32.7455 | 193.7907 | 3.8296 | 23.1011 | 49.9984 | 37.7888 | 223.3717 | 4.6562 | 29.6513 | 49.9991 | 37.7888 | 223.4018 | 4.9678 | 31.6485 | 50.0093
32.7505 | 193.7427 | 3.8329 | 23.1262 | 50.003 | 37.7938 | 223.3218 | 4.6559 | 29.6426 | 50.0234 | 37.7938 | 223.3518 | 4.9675 | 31.6349 | 49.9806
32.7538 | 193.7088 | 3.8365 | 23.1498 | 49.9851 | 37.7988 | 223.2713 | 4.6557 | 29.6402 | 49.99 | 37.7988 | 223.3015 | 4.9671 | 31.6271 | 50.0077
32.7572 | 193.6766 | 3.84 | 23.1738 | 50.0198 | 37.8038 | 223.2215 | 4.6554 | 29.6418 | 50.0131 | 37.8038 | 223.2514 | 4.9669 | 31.6322 | 49.9914
32.7622 | 193.6258 | 3.8476 | 23.2247 | 49.9864 | 37.8072 | 223.1884 | 4.6551 | 29.6396 | 49.9563 | 37.8072 | 223.2192 | 4.9667 | 31.6357 | 49.9822
32.7672 | 193.5762 | 3.8538 | 23.2666 | 50.0096 | 37.8122 | 223.139 | 4.6548 | 29.6352 | 50.0225 | 37.8122 | 223.1688 | 4.9664 | 31.6282 | 50.0217
32.7705 | 193.5425 | 3.8574 | 23.2932 | 50.0024 | 37.8172 | 223.089 | 4.6544 | 29.632 | 49.9709 | 37.8172 | 223.1192 | 4.9661 | 31.6189 | 49.9787
32.7738 | 193.5096 | 3.8612 | 23.3204 | 50.0006 | 37.8222 | 223.0386 | 4.6541 | 29.6373 | 50.0121 | 37.8222 | 223.0689 | 4.9658 | 31.6251 | 49.982
32.7772 | 193.4766 | 3.864 | 23.3397 | 49.9923 | 37.8272 | 222.9882 | 4.6538 | 29.6422 | 50.0294 | 37.8272 | 223.0184 | 4.9655 | 31.6347 | 49.9982
32.7822 | 193.4276 | 3.8688 | 23.3697 | 50.0135 | 37.8322 | 222.9384 | 4.6535 | 29.6438 | 49.9781 | 37.8322 | 222.9694 | 4.9652 | 31.6366 | 49.9948
32.7872 | 193.3778 | 3.8755 | 23.4112 | 50.0013 | 37.8372 | 222.8891 | 4.6532 | 29.638 | 50.0244 | 37.8372 | 222.9198 | 4.9649 | 31.6328 | 50.0151
32.7905 | 193.3448 | 3.8792 | 23.4372 | 50.0003 | 37.8405 | 222.8545 | 4.653 | 29.6308 | 50.0061 | 37.8405 | 222.8856 | 4.9647 | 31.6282 | 50.0194
32.7938 | 193.3111 | 3.8829 | 23.4624 | 49.9922 | 37.8455 | 222.8058 | 4.6528 | 29.624 | 49.9951 | 37.8455 | 222.8354 | 4.9644 | 31.6197 | 49.9903
32.7988 | 193.2614 | 3.8893 | 23.5067 | 49.9988 | 37.8505 | 222.7553 | 4.6525 | 29.6268 | 49.9697 | 37.8505 | 222.7855 | 4.964 | 31.6186 | 50.0115
32.8038 | 193.2122 | 3.8953 | 23.5542 | 50.0077 | 37.8555 | 222.7046 | 4.6522 | 29.6322 | 50.008 | 37.8555 | 222.7358 | 4.9636 | 31.6209 | 49.9999
32.8072 | 193.1778 | 3.9001 | 23.5922 | 49.9706 | 37.8605 | 222.6548 | 4.6518 | 29.6311 | 50.0039 | 37.8605 | 222.6866 | 4.9633 | 31.6219 | 49.9796
32.8105 | 193.1455 | 3.9042 | 23.6239 | 50.0005 | 37.8638 | 222.6213 | 4.6516 | 29.6256 | 50.0167 | 37.8638 | 222.6539 | 4.9631 | 31.6188 | 50.0184
32.8155 | 193.0969 | 3.9114 | 23.6688 | 50.0011 | 37.8688 | 222.5713 | 4.6513 | 29.6214 | 50.0026 | 37.8688 | 222.6026 | 4.9629 | 31.6144 | 49.9833
32.8205 | 193.0471 | 3.9192 | 23.7164 | 50.0221 | 37.8738 | 222.5226 | 4.6511 | 29.6174 | 50.0003 | 37.8738 | 222.5526 | 4.9626 | 31.6092 | 49.9983
32.8238 | 193.0138 | 3.9241 | 23.7479 | 50.0055 | 37.8788 | 222.4726 | 4.6508 | 29.6173 | 49.9942 | 37.8788 | 222.5032 | 4.9623 | 31.6121 | 50.0134
32.8272 | 192.9804 | 3.9273 | 23.7694 | 50.0014 | 37.8838 | 222.4226 | 4.6505 | 29.617 | 50.0323 | 37.8838 | 222.4534 | 4.9619 | 31.6168 | 50.0029
32.8305 | 192.9474 | 3.9305 | 23.7913 | 50.016 | 37.8888 | 222.3722 | 4.6503 | 29.6193 | 49.9933 | 37.8888 | 222.403 | 4.9616 | 31.6182 | 49.9965
32.8355 | 192.8977 | 3.9368 | 23.8336 | 49.9888 | 37.8938 | 222.3213 | 4.65 | 29.6202 | 50.0103 | 37.8938 | 222.353 | 4.9612 | 31.615 | 50.0216
32.8405 | 192.8476 | 3.946 | 23.8978 | 49.9895 | 37.8972 | 222.2886 | 4.6498 | 29.622 | 50.0026 | 37.8972 | 222.3186 | 4.961 | 31.6124 | 49.9976
32.8438 | 192.8154 | 3.9526 | 23.9421 | 49.9895 | 37.9022 | 222.2386 | 4.6495 | 29.6193 | 49.9965 | 37.9022 | 222.2692 | 4.9606 | 31.6076 | 50.0006
32.8472 | 192.7828 | 3.9585 | 23.9813 | 50.0052 | 37.9072 | 222.1888 | 4.6492 | 29.6088 | 49.9981 | 37.9072 | 222.2204 | 4.9602 | 31.601 | 50.0063
32.8522 | 192.7332 | 3.9648 | 24.022 | 50.0067 | 37.9122 | 222.139 | 4.6488 | 29.5999 | 49.9909 | 37.9122 | 222.1702 | 4.96 | 31.5946 | 49.9795
32.8572 | 192.6835 | 3.9719 | 24.0668 | 49.9834 | 37.9172 | 222.0895 | 4.6484 | 29.5995 | 50.021 | 37.9172 | 222.1189 | 4.9597 | 31.5935 | 50.0089
32.8605 | 192.6508 | 3.9775 | 24.1037 | 50.0272 | 37.9205 | 222.055 | 4.6481 | 29.6049 | 50.0053 | 37.9205 | 222.0866 | 4.9595 | 31.5963 | 50.0022
32.8638 | 192.6176 | 3.9816 | 24.1303 | 49.9676 | 37.9255 | 222.0061 | 4.6478 | 29.6109 | 50.0077 | 37.9255 | 222.0363 | 4.9591 | 31.5966 | 49.9994
32.8688 | 192.5679 | 3.9855 | 24.1628 | 49.991 | 37.9305 | 221.9554 | 4.6475 | 29.6087 | 49.9819 | 37.9305 | 221.9866 | 4.9587 | 31.5891 | 50.0484
32.8738 | 192.5193 | 3.992 | 24.2103 | 49.9897 | 37.9355 | 221.906 | 4.6472 | 29.6057 | 49.9805 | 37.9355 | 221.9366 | 4.9583 | 31.5769 | 49.9958
32.8772 | 192.4858 | 3.9985 | 24.2521 | 50.0287 | 37.9405 | 221.8557 | 4.6469 | 29.6045 | 50.0403 | 37.9405 | 221.8875 | 4.958 | 31.5739 | 49.9871
32.8805 | 192.4529 | 4.0069 | 24.3046 | 49.9837 | 37.9455 | 221.8052 | 4.6467 | 29.6005 | 49.9995 | 37.9455 | 221.8368 | 4.9575 | 31.5808 | 50.0087
32.8838 | 192.4192 | 4.0141 | 24.3506 | 50.0116 | 37.9505 | 221.7553 | 4.6464 | 29.594 | 49.9874 | 37.9505 | 221.7864 | 4.9571 | 31.5879 | 50.0228
32.8888 | 192.3702 | 4.0224 | 24.4091 | 50.0077 | 37.9538 | 221.722 | 4.6462 | 29.5921 | 49.9969 | 37.9538 | 221.7537 | 4.9569 | 31.5854 | 49.9744
32.8938 | 192.3214 | 4.0307 | 24.4696 | 49.9914 | 37.9588 | 221.6727 | 4.6459 | 29.5963 | 50.0005 | 37.9588 | 221.7033 | 4.9566 | 31.5727 | 50.0019
32.8972 | 192.2884 | 4.037 | 24.5127 | 50.0135 | 37.9638 | 221.623 | 4.6456 | 29.6023 | 49.9985 | 37.9638 | 221.6531 | 4.9563 | 31.5643 | 50.0221
32.9005 | 192.2545 | 4.0426 | 24.5515 | 49.9643 | 37.9688 | 221.5723 | 4.6452 | 29.6 | 50.0007 | 37.9688 | 221.6035 | 4.956 | 31.569 | 49.9937
32.9055 | 192.2062 | 4.0514 | 24.6139 | 49.9954 | 37.9738 | 221.5221 | 4.6448 | 29.5871 | 50.0142 | 37.9738 | 221.553 | 4.9556 | 31.5743 | 50.015
32.9105 | 192.1574 | 4.0587 | 24.6616 | 50.0058 | 37.9788 | 221.472 | 4.6445 | 29.5765 | 49.9993 | 37.9788 | 221.5038 | 4.9552 | 31.5658 | 50.0063
32.9138 | 192.1239 | 4.0651 | 24.7006 | 50.0093 | 37.9838 | 221.4225 | 4.6442 | 29.5771 | 49.9889 | 37.9838 | 221.4547 | 4.9548 | 31.5542 | 50.0022
32.9172 | 192.0911 | 4.0732 | 24.7471 | 49.9867 | 37.9872 | 221.3898 | 4.644 | 29.5798 | 50.0442 | 37.9872 | 221.4211 | 4.9546 | 31.5525 | 49.9927
32.9222 | 192.0414 | 4.0824 | 24.8112 | 50.0038 | 37.9922 | 221.3396 | 4.6438 | 29.5836 | 49.9805 | 37.9922 | 221.371 | 4.9543 | 31.5608 | 49.994
32.9272 | 191.9928 | 4.0918 | 24.8837 | 49.991 | 37.9972 | 221.2902 | 4.6435 | 29.5813 | 50.0247 | 37.9972 | 221.3204 | 4.954 | 31.5691 | 49.9916
32.9305 | 191.9588 | 4.0979 | 24.9293 | 49.9977 | 38.0022 | 221.24 | 4.643 | 29.5718 | 49.9921 | 38.0022 | 221.2703 | 4.9537 | 31.5654 | 50.0065
32.9338 | 191.926 | 4.1046 | 24.9764 | 50.0151 | 38.0072 | 221.1894 | 4.6425 | 29.5647 | 50.0023 | 38.0072 | 221.221 | 4.9533 | 31.5562 | 50.0194
32.9372 | 191.8935 | 4.1143 | 25.039 | 49.9881 | 38.0105 | 221.1562 | 4.6423 | 29.5671 | 49.9928 | 38.0105 | 221.1869 | 4.9531 | 31.5514 | 49.9892
32.9422 | 191.8432 | 4.1269 | 25.1221 | 49.9972 | 38.0155 | 221.1061 | 4.642 | 29.5731 | 50.0057 | 38.0155 | 221.1371 | 4.9527 | 31.5491 | 50.0022
32.9472 | 191.7946 | 4.1357 | 25.1849 | 50.0326 | 38.0205 | 221.0568 | 4.6417 | 29.5749 | 49.9974 | 38.0205 | 221.0873 | 4.9524 | 31.5479 | 49.9783
32.9505 | 191.7614 | 4.1412 | 25.2228 | 49.969 | 38.0255 | 221.0071 | 4.6413 | 29.5667 | 50.0035 | 38.0255 | 221.0378 | 4.952 | 31.5473 | 50.0123
32.9538 | 191.7287 | 4.1478 | 25.2667 | 50.0079 | 38.0305 | 220.9568 | 4.641 | 29.5585 | 50.0176 | 38.0305 | 220.9876 | 4.9516 | 31.5447 | 49.9918
32.9588 | 191.6795 | 4.1627 | 25.3638 | 49.9895 | 38.0355 | 220.9068 | 4.6406 | 29.5592 | 49.99 | 38.0355 | 220.9373 | 4.9512 | 31.5403 | 50.0017
32.9638 | 191.6295 | 4.1764 | 25.4549 | 50.0099 | 38.0405 | 220.8574 | 4.6402 | 29.5678 | 50.0037 | 38.0405 | 220.8864 | 4.9509 | 31.5389 | 50.0033
32.9672 | 191.5968 | 4.1824 | 25.4967 | 50.0103 | 38.0438 | 220.8238 | 4.6399 | 29.5729 | 50.0088 | 38.0438 | 220.8533 | 4.9507 | 31.5398 | 49.9852
32.9705 | 191.5633 | 4.19 | 25.5458 | 49.9791 | 38.0488 | 220.7734 | 4.6395 | 29.5677 | 49.9769 | 38.0488 | 220.8044 | 4.9504 | 31.5384 | 50.0036
32.9755 | 191.5153 | 4.1996 | 25.6062 | 50.0016 | 38.0538 | 220.7237 | 4.6392 | 29.5555 | 50.0055 | 38.0538 | 220.7544 | 4.95 | 31.5318 | 50.0066
32.9805 | 191.4656 | 4.2137 | 25.7002 | 49.9845 | 38.0588 | 220.6727 | 4.6389 | 29.553 | 50.0067 | 38.0588 | 220.7046 | 4.9497 | 31.5322 | 49.9873
32.9838 | 191.4326 | 4.2236 | 25.7701 | 50.0353 | 38.0638 | 220.6235 | 4.6386 | 29.559 | 50.0226 | 38.0638 | 220.6541 | 4.9493 | 31.5358 | 50.0128
32.9872 | 191.4006 | 4.2327 | 25.8357 | 49.9932 | 38.0672 | 220.5911 | 4.6384 | 29.5609 | 50.0057 | 38.0672 | 220.6211 | 4.9491 | 31.5382 | 50.011
32.9905 | 191.3676 | 4.2377 | 25.8754 | 49.9826 | 38.0722 | 220.5403 | 4.638 | 29.5549 | 49.9745 | 38.0722 | 220.5713 | 4.9488 | 31.534 | 49.9978
32.9955 | 191.3187 | 4.2464 | 25.9381 | 50.0178 | 38.0772 | 220.4898 | 4.6376 | 29.5501 | 50.0241 | 38.0772 | 220.5218 | 4.9484 | 31.5264 | 49.9982
33.0005 | 191.2692 | 4.2597 | 26.0266 | 49.9846 | 38.0822 | 220.44 | 4.6374 | 29.5467 | 50.0077 | 38.0822 | 220.4712 | 4.9481 | 31.5161 | 49.9821
33.0038 | 191.2367 | 4.274 | 26.1153 | 49.9727 | 38.0872 | 220.3908 | 4.6371 | 29.5443 | 49.971 | 38.0872 | 220.4205 | 4.9477 | 31.5097 | 49.9951
33.0072 | 191.2034 | 4.2845 | 26.1806 | 50.0323 | 38.0922 | 220.3403 | 4.6368 | 29.5391 | 50.0121 | 38.0922 | 220.3714 | 4.9473 | 31.5148 | 50.0208
33.0122 | 191.1551 | 4.295 | 26.2511 | 49.9874 | 38.0972 | 220.2906 | 4.6365 | 29.5339 | 49.9981 | 38.0972 | 220.3219 | 4.9469 | 31.5206 | 49.9989
33.0172 | 191.105 | 4.3067 | 26.3339 | 50.0034 | 38.1005 | 220.2566 | 4.6363 | 29.5297 | 50.0074 | 38.1005 | 220.2878 | 4.9467 | 31.5206 | 49.9841
33.0205 | 191.0724 | 4.3186 | 26.4137 | 50.0165 | 38.1055 | 220.2064 | 4.636 | 29.53 | 49.9992 | 38.1055 | 220.2382 | 4.9464 | 31.5164 | 49.9926
33.0238 | 191.0394 | 4.3316 | 26.4987 | 50.0198 | 38.1105 | 220.1564 | 4.6356 | 29.5322 | 50.0031 | 38.1105 | 220.1884 | 4.946 | 31.5145 | 50.0149
33.0288 | 190.9918 | 4.3461 | 26.6011 | 50.0011 | 38.1155 | 220.1078 | 4.6353 | 29.5264 | 49.9887 | 38.1155 | 220.1382 | 4.9457 | 31.5153 | 49.9965
33.0338 | 190.9427 | 4.3612 | 26.7094 | 50.0189 | 38.1205 | 220.0576 | 4.635 | 29.5181 | 49.9942 | 38.1205 | 220.088 | 4.9454 | 31.5094 | 50.0169
33.0372 | 190.9089 | 4.3688 | 26.7665 | 49.9734 | 38.1255 | 220.0076 | 4.6346 | 29.5178 | 50.0001 | 38.1255 | 220.038 | 4.9449 | 31.5 | 49.9889
33.0405 | 190.8773 | 4.375 | 26.8128 | 50.009 | 38.1305 | 219.957 | 4.6343 | 29.5211 | 50.0141 | 38.1305 | 219.9885 | 4.9445 | 31.4958 | 49.9895
33.0438 | 190.844 | 4.3861 | 26.89 | 50.0022 | 38.1338 | 219.9229 | 4.6341 | 29.5182 | 49.9878 | 38.1338 | 219.9547 | 4.9443 | 31.4984 | 50.0209
33.0488 | 190.7961 | 4.4031 | 27.0088 | 50.0043 | 38.1388 | 219.8745 | 4.6337 | 29.5068 | 50.004 | 38.1388 | 219.9049 | 4.944 | 31.5054 | 50.0023
33.0538 | 190.7474 | 4.4253 | 27.158 | 50.0333 | 38.1438 | 219.8245 | 4.6333 | 29.5011 | 49.9675 | 38.1438 | 219.8562 | 4.9437 | 31.5097 | 49.9861
33.0572 | 190.714 | 4.4341 | 27.2214 | 49.9613 | 38.1488 | 219.775 | 4.633 | 29.507 | 50.0028 | 38.1488 | 219.8053 | 4.9434 | 31.5069 | 50.0115
33.0605 | 190.6816 | 4.4436 | 27.2874 | 50.006 | 38.1538 | 219.7239 | 4.6327 | 29.5132 | 50.0034 | 38.1538 | 219.7554 | 4.943 | 31.4965 | 50.0027
33.0655 | 190.6329 | 4.4612 | 27.4052 | 50.0068 | 38.1572 | 219.69 | 4.6325 | 29.514 | 50.0009 | 38.1572 | 219.7211 | 4.9427 | 31.4913 | 49.9929
33.0705 | 190.5835 | 4.4842 | 27.5543 | 49.9913 | 38.1622 | 219.6415 | 4.6321 | 29.5072 | 49.9884 | 38.1622 | 219.672 | 4.9423 | 31.4904 | 49.9999
33.0738 | 190.5513 | 4.4941 | 27.6208 | 50.0292 | 38.1672 | 219.5919 | 4.6317 | 29.4998 | 50.002 | 38.1672 | 219.6224 | 4.942 | 31.491 | 50.0141
33.0772 | 190.5181 | 4.5032 | 27.6845 | 49.9995 | 38.1722 | 219.5413 | 4.6314 | 29.5002 | 50.0013 | 38.1722 | 219.5723 | 4.9416 | 31.4843 | 49.9895
33.0822 | 190.469 | 4.5172 | 27.7862 | 49.9999 | 38.1772 | 219.4909 | 4.6312 | 29.5039 | 49.9751 | 38.1772 | 219.522 | 4.9413 | 31.4788 | 50.0271
33.0872 | 190.4214 | 4.5374 | 27.926 | 50 | 38.1822 | 219.441 | 4.6309 | 29.4997 | 50.0117 | 38.1822 | 219.4723 | 4.941 | 31.4859 | 49.9984
33.0905 | 190.3886 | 4.5549 | 28.0405 | 49.9843 | 38.1872 | 219.3912 | 4.6305 | 29.4925 | 49.9839 | 38.1872 | 219.422 | 4.9407 | 31.4916 | 49.9779
33.0938 | 190.357 | 4.5703 | 28.1412 | 49.9961 | 38.1905 | 219.3576 | 4.6303 | 29.4912 | 50.0038 | 38.1905 | 219.3892 | 4.9404 | 31.4873 | 50.0101
33.0972 | 190.3238 | 4.5824 | 28.2222 | 50.0069 | 38.1955 | 219.3084 | 4.6299 | 29.4928 | 49.983 | 38.1955 | 219.3394 | 4.94 | 31.4761 | 49.985
33.1022 | 190.2756 | 4.6014 | 28.3488 | 49.9971 | 38.2005 | 219.2577 | 4.6296 | 29.4983 | 50.0108 | 38.2005 | 219.2896 | 4.9396 | 31.4703 | 50.0251
33.1072 | 190.226 | 4.618 | 28.4627 | 50.006 | 38.2055 | 219.2078 | 4.6292 | 29.5018 | 50.0154 | 38.2055 | 219.2389 | 4.9393 | 31.469 | 50.002
33.1105 | 190.1932 | 4.6333 | 28.5677 | 50.0015 | 38.2105 | 219.1584 | 4.629 | 29.5004 | 49.9796 | 38.2105 | 219.1898 | 4.939 | 31.4666 | 50.0112
33.1138 | 190.1613 | 4.6434 | 28.6471 | 50.0082 | 38.2138 | 219.1246 | 4.6288 | 29.4944 | 50.0027 | 38.2138 | 219.1554 | 4.9387 | 31.4655 | 49.9871
33.1188 | 190.1125 | 4.6659 | 28.8105 | 49.9885 | 38.2188 | 219.0742 | 4.6285 | 29.4827 | 49.9877 | 38.2188 | 219.1064 | 4.9384 | 31.4683 | 50.0078
33.1238 | 190.0639 | 4.6846 | 28.9375 | 50.0036 | 38.2238 | 219.0242 | 4.6281 | 29.4772 | 49.9956 | 38.2238 | 219.0562 | 4.938 | 31.4695 | 49.993
33.1272 | 190.0314 | 4.7034 | 29.0541 | 49.9931 | 38.2288 | 218.9753 | 4.6278 | 29.4811 | 50.0081 | 38.2288 | 219.0055 | 4.9377 | 31.4667 | 49.9872
33.1305 | 189.9996 | 4.7196 | 29.1584 | 50.0061 | 38.2338 | 218.926 | 4.6276 | 29.4816 | 50.0024 | 38.2338 | 218.9562 | 4.9374 | 31.4636 | 50.0097
33.1338 | 189.967 | 4.7314 | 29.2435 | 49.9859 | 38.2388 | 218.8744 | 4.6273 | 29.4775 | 50.0082 | 38.2388 | 218.906 | 4.937 | 31.4557 | 50.0123
33.1388 | 189.9187 | 4.7541 | 29.4086 | 50.0115 | 38.2438 | 218.8238 | 4.6269 | 29.4738 | 49.9961 | 38.2438 | 218.8561 | 4.9366 | 31.4461 | 49.9997
33.1438 | 189.87 | 4.7795 | 29.5826 | 49.9871 | 38.2472 | 218.7915 | 4.6268 | 29.477 | 49.9755 | 38.2472 | 218.8237 | 4.9364 | 31.4422 | 49.9921
33.1472 | 189.8375 | 4.7981 | 29.7018 | 49.9968 | 38.2522 | 218.7418 | 4.6265 | 29.4825 | 50.004 | 38.2522 | 218.7736 | 4.9361 | 31.4471 | 50.0037
33.1505 | 189.8058 | 4.8123 | 29.7975 | 50.007 | 38.2572 | 218.6913 | 4.6262 | 29.482 | 50.0192 | 38.2572 | 218.7233 | 4.9357 | 31.4517 | 50.0317
33.1555 | 189.7576 | 4.83 | 29.9234 | 50.006 | 38.2622 | 218.6418 | 4.6258 | 29.4697 | 50.001 | 38.2622 | 218.6727 | 4.9353 | 31.4484 | 49.9775
33.1605 | 189.7098 | 4.8536 | 30.0916 | 50.0006 | 38.2672 | 218.5914 | 4.6255 | 29.4627 | 49.9876 | 38.2672 | 218.6236 | 4.935 | 31.4439 | 50.0651
33.1638 | 189.6761 | 4.8706 | 30.2094 | 49.9845 | 38.2722 | 218.5418 | 4.6252 | 29.4698 | 49.9981 | 38.2722 | 218.5732 | 4.9347 | 31.443 | 50.0004
33.1672 | 189.6442 | 4.8908 | 30.3462 | 49.9883 | 38.2772 | 218.4922 | 4.625 | 29.4751 | 49.9998 | 38.2772 | 218.5234 | 4.9344 | 31.4404 | 49.9844
33.1722 | 189.5951 | 4.9133 | 30.5061 | 49.9982 | 38.2805 | 218.4581 | 4.6248 | 29.4717 | 49.9921 | 38.2805 | 218.4897 | 4.9341 | 31.4389 | 50.0039
33.1772 | 189.5467 | 4.9411 | 30.7035 | 50.039 | 38.2855 | 218.4086 | 4.6245 | 29.4632 | 50.0105 | 38.2855 | 218.4408 | 4.9338 | 31.4385 | 50.0124
33.1805 | 189.5146 | 4.9577 | 30.8215 | 49.9941 | 38.2905 | 218.3582 | 4.6241 | 29.4577 | 49.9744 | 38.2905 | 218.3903 | 4.9336 | 31.4353 | 49.9981
33.1838 | 189.4828 | 4.9763 | 30.9512 | 50.0142 | 38.2955 | 218.3085 | 4.6237 | 29.4585 | 50.0126 | 38.2955 | 218.3402 | 4.9333 | 31.4232 | 49.9948
33.1872 | 189.4512 | 4.9904 | 31.0501 | 49.9409 | 38.3005 | 218.2589 | 4.6235 | 29.4559 | 49.9981 | 38.3005 | 218.2898 | 4.9331 | 31.4165 | 50.0387
33.1922 | 189.4028 | 5.02 | 31.2478 | 50.0221 | 38.3038 | 218.2256 | 4.6233 | 29.454 | 49.9995 | 38.3038 | 218.2568 | 4.9329 | 31.4173 | 49.9705
33.1972 | 189.3532 | 5.0494 | 31.4448 | 49.9912 | 38.3088 | 218.1756 | 4.6229 | 29.4518 | 50.0058 | 38.3088 | 218.207 | 4.9326 | 31.4267 | 49.9846
33.2005 | 189.3222 | 5.068 | 31.5729 | 49.9978 | 38.3138 | 218.1264 | 4.6226 | 29.4599 | 49.9912 | 38.3138 | 218.1567 | 4.9323 | 31.4308 | 50.0079
33.2038 | 189.2895 | 5.0862 | 31.705 | 49.9995 | 38.3188 | 218.076 | 4.6223 | 29.4681 | 49.9937 | 38.3188 | 218.1068 | 4.932 | 31.4258 | 49.9993
33.2088 | 189.2409 | 5.1119 | 31.8937 | 49.996 | 38.3238 | 218.0249 | 4.622 | 29.4625 | 49.9994 | 38.3238 | 218.0573 | 4.9317 | 31.4179 | 49.9795
33.2138 | 189.1937 | 5.1444 | 32.1199 | 50.0137 | 38.3288 | 217.976 | 4.6217 | 29.4432 | 50.0136 | 38.3288 | 218.0073 | 4.9314 | 31.4149 | 50.0262
33.2172 | 189.1611 | 5.1643 | 32.2562 | 49.9878 | 38.3338 | 217.9254 | 4.6213 | 29.4352 | 50.0029 | 38.3338 | 217.9573 | 4.9311 | 31.4142 | 49.9869
33.2205 | 189.1306 | 5.1828 | 32.3859 | 49.9813 | 38.3372 | 217.8926 | 4.6211 | 29.4434 | 49.9929 | 38.3372 | 217.9242 | 4.9309 | 31.4125 | 50.0046
33.2255 | 189.0815 | 5.2118 | 32.5904 | 50.0059 | 38.3422 | 217.8425 | 4.6207 | 29.4555 | 50.0057 | 38.3422 | 217.8736 | 4.9307 | 31.407 | 49.9978
33.2305 | 189.0326 | 5.2411 | 32.7922 | 50.0178 | 38.3472 | 217.7934 | 4.6204 | 29.4529 | 49.9974 | 38.3472 | 217.8235 | 4.9304 | 31.3975 | 49.981
33.2338 | 189.0012 | 5.267 | 32.9696 | 50.0044 | 38.3522 | 217.7437 | 4.6201 | 29.4426 | 49.9879 | 38.3522 | 217.7736 | 4.9301 | 31.3922 | 49.999
33.2372 | 188.9698 | 5.2877 | 33.1171 | 49.9776 | 38.3572 | 217.6929 | 4.6197 | 29.4388 | 50.0176 | 38.3572 | 217.7241 | 4.9298 | 31.3995 | 49.9968
33.2405 | 188.9378 | 5.3112 | 33.2851 | 50.0179 | 38.3605 | 217.6598 | 4.6195 | 29.4389 | 49.9887 | 38.3605 | 217.6908 | 4.9296 | 31.4058 | 49.9992
33.2455 | 188.89 | 5.3407 | 33.4975 | 50.0008 | 38.3655 | 217.6094 | 4.6192 | 29.4339 | 50.0109 | 38.3655 | 217.6406 | 4.9293 | 31.4062 | 50.0126
33.2505 | 188.8417 | 5.3714 | 33.7116 | 49.9876 | 38.3705 | 217.5601 | 4.6188 | 29.4276 | 49.9886 | 38.3705 | 217.5908 | 4.929 | 31.3976 | 49.9887
33.2538 | 188.8099 | 5.3924 | 33.8548 | 50.0047 | 38.3755 | 217.5107 | 4.6186 | 29.4246 | 49.9904 | 38.3755 | 217.5416 | 4.9287 | 31.3922 | 49.9855
33.2572 | 188.7787 | 5.415 | 34.0103 | 50.009 | 38.3805 | 217.4601 | 4.6184 | 29.4249 | 50.0116 | 38.3805 | 217.4902 | 4.9285 | 31.3878 | 50.0033
33.2622 | 188.7304 | 5.4473 | 34.2392 | 50.0044 | 38.3855 | 217.4094 | 4.6181 | 29.4251 | 50.0018 | 38.3855 | 217.4412 | 4.9282 | 31.3841 | 50.0172
33.2672 | 188.6831 | 5.4825 | 34.4952 | 49.9879 | 38.3905 | 217.3597 | 4.6177 | 29.4254 | 50.008 | 38.3905 | 217.3914 | 4.9279 | 31.3847 | 49.9672
33.2705 | 188.6508 | 5.5059 | 34.6693 | 50.0283 | 38.3938 | 217.3265 | 4.6175 | 29.4257 | 49.9629 | 38.3938 | 217.3579 | 4.9276 | 31.3886 | 50.0075
33.2738 | 188.619 | 5.5336 | 34.8679 | 49.9992 | 38.3988 | 217.2772 | 4.6172 | 29.4258 | 50.0098 | 38.3988 | 217.3069 | 4.9272 | 31.3896 | 50.0002
33.2788 | 188.5715 | 5.5663 | 35.1031 | 49.9999 | 38.4038 | 217.2263 | 4.617 | 29.4243 | 49.9759 | 38.4038 | 217.2574 | 4.9269 | 31.3853 | 49.9859
33.2838 | 188.5242 | 5.6032 | 35.3591 | 50.0078 | 38.4088 | 217.176 | 4.6167 | 29.4201 | 50.0109 | 38.4088 | 217.2076 | 4.9266 | 31.3835 | 49.9997
33.2872 | 188.492 | 5.6292 | 35.5406 | 50.002 | 38.4138 | 217.1272 | 4.6163 | 29.4111 | 50.0167 | 38.4138 | 217.1586 | 4.9263 | 31.3813 | 49.989
33.2905 | 188.4613 | 5.6587 | 35.7485 | 50.0162 | 38.4188 | 217.0779 | 4.616 | 29.4047 | 49.9762 | 38.4188 | 217.1086 | 4.926 | 31.376 | 50.0081
33.2938 | 188.4293 | 5.6838 | 35.936 | 49.9727 | 38.4238 | 217.0277 | 4.6157 | 29.4024 | 50.0242 | 38.4238 | 217.058 | 4.9256 | 31.372 | 50.0165
33.2988 | 188.3816 | 5.7204 | 36.2126 | 50.0006 | 38.4272 | 216.994 | 4.6155 | 29.4022 | 49.9904 | 38.4272 | 217.0238 | 4.9254 | 31.3736 | 49.9728
33.3038 | 188.3337 | 5.7613 | 36.5116 | 49.9687 | 38.4322 | 216.943 | 4.6153 | 29.4035 | 50.0132 | 38.4322 | 216.9744 | 4.9251 | 31.3747 | 49.9948
33.3072 | 188.3032 | 5.7898 | 36.7114 | 49.9922 | 38.4372 | 216.8927 | 4.6151 | 29.4051 | 49.97 | 38.4372 | 216.924 | 4.9248 | 31.3725 | 50.001
33.3105 | 188.2717 | 5.8187 | 36.9141 | 50.0215 | 38.4422 | 216.8447 | 4.6149 | 29.3972 | 50.0012 | 38.4422 | 216.8745 | 4.9245 | 31.3693 | 50.0031
33.3155 | 188.2236 | 5.8573 | 37.1873 | 49.9955 | 38.4472 | 216.7947 | 4.6143 | 29.3857 | 49.9907 | 38.4472 | 216.8241 | 4.9242 | 31.3686 | 49.9956
33.3205 | 188.1763 | 5.8977 | 37.474 | 50.0434 | 38.4505 | 216.76 | 4.6139 | 29.3814 | 49.9977 | 38.4505 | 216.7907 | 4.9239 | 31.3661 | 50.0146
33.3238 | 188.1444 | 5.9239 | 37.6706 | 49.9952 | 38.4555 | 216.7108 | 4.6135 | 29.3847 | 50.0055 | 38.4555 | 216.741 | 4.9235 | 31.3628 | 49.9837
33.3272 | 188.1136 | 5.9521 | 37.8792 | 50.0066 | 38.4605 | 216.6606 | 4.6132 | 29.3846 | 49.9833 | 38.4605 | 216.6915 | 4.9231 | 31.3616 | 49.9968
33.3322 | 188.0658 | 5.9989 | 38.2197 | 50.005 | 38.4655 | 216.6108 | 4.6129 | 29.3806 | 50.0111 | 38.4655 | 216.6421 | 4.9228 | 31.3577 | 50.0054
33.3372 | 188.0191 | 6.0476 | 38.5644 | 49.9864 | 38.4705 | 216.5602 | 4.6126 | 29.3762 | 50.0262 | 38.4705 | 216.5917 | 4.9226 | 31.351 | 49.9911
33.3405 | 187.9878 | 6.0778 | 38.7812 | 50.0044 | 38.4755 | 216.5103 | 4.6123 | 29.3732 | 50.0021 | 38.4755 | 216.541 | 4.9223 | 31.3489 | 50.0006
33.3438 | 187.9569 | 6.1089 | 39.0071 | 50.0246 | 38.4805 | 216.4606 | 4.6121 | 29.373 | 49.9877 | 38.4805 | 216.4914 | 4.922 | 31.353 | 50.0126
33.3472 | 187.9257 | 6.1393 | 39.2284 | 49.9905 | 38.4838 | 216.4272 | 4.6119 | 29.3763 | 49.9969 | 38.4838 | 216.458 | 4.9218 | 31.3542 | 49.9875
33.3522 | 187.878 | 6.1846 | 39.5602 | 50.0014 | 38.4888 | 216.377 | 4.6116 | 29.3795 | 49.9819 | 38.4888 | 216.408 | 4.9214 | 31.346 | 50.0088
33.3572 | 187.8319 | 6.2339 | 39.9203 | 50.0033 | 38.4938 | 216.3279 | 4.6114 | 29.3763 | 49.9872 | 38.4938 | 216.3589 | 4.921 | 31.3387 | 49.9915
33.3605 | 187.7998 | 6.2668 | 40.1617 | 49.9773 | 38.4988 | 216.2777 | 4.6112 | 29.3719 | 49.9882 | 38.4988 | 216.3088 | 4.9208 | 31.3413 | 50.0006
33.3638 | 187.7684 | 6.301 | 40.4123 | 50.0257 | 38.5038 | 216.2283 | 4.611 | 29.3721 | 50.0223 | 38.5038 | 216.258 | 4.9205 | 31.3434 | 49.9891
33.3688 | 187.7213 | 6.3483 | 40.7591 | 49.9922 | 38.5072 | 216.1952 | 4.6109 | 29.3723 | 49.9821 | 38.5072 | 216.2249 | 4.9202 | 31.3377 | 49.9738
33.3738 | 187.6751 | 6.3994 | 41.1312 | 49.9867 | 38.5122 | 216.1446 | 4.6106 | 29.3673 | 50.008 | 38.5122 | 216.1754 | 4.9199 | 31.3271 | 50.0037
33.3772 | 187.644 | 6.4336 | 41.3799 | 50.0202 | 38.5172 | 216.0949 | 4.6102 | 29.3574 | 50.0071 | 38.5172 | 216.1253 | 4.9196 | 31.3236 | 50.0505
33.3805 | 187.6128 | 6.4706 | 41.6494 | 49.9815 | 38.5222 | 216.0436 | 4.6099 | 29.3563 | 49.9933 | 38.5222 | 216.0748 | 4.9192 | 31.332 | 49.9922
33.3855 | 187.5662 | 6.5204 | 42.0178 | 50.004 | 38.5272 | 215.9944 | 4.6097 | 29.3628 | 50.004 | 38.5272 | 216.0252 | 4.9189 | 31.3393 | 49.993
33.3905 | 187.5185 | 6.5695 | 42.3771 | 49.9973 | 38.5322 | 215.944 | 4.6094 | 29.3708 | 49.9967 | 38.5322 | 215.9759 | 4.9186 | 31.3371 | 49.994
33.3938 | 187.4892 | 6.6061 | 42.6406 | 50.0072 | 38.5372 | 215.8945 | 4.6091 | 29.3675 | 49.9903 | 38.5372 | 215.9258 | 4.9183 | 31.3298 | 49.9916
33.3972 | 187.4579 | 6.6451 | 42.9229 | 49.9861 | 38.5405 | 215.8608 | 4.6089 | 29.3585 | 50.0523 | 38.5405 | 215.8918 | 4.9181 | 31.327 | 49.9979
33.4005 | 187.4276 | 6.6849 | 43.2131 | 50.0122 | 38.5455 | 215.8108 | 4.6086 | 29.3523 | 49.9955 | 38.5455 | 215.842 | 4.9177 | 31.3281 | 50.0065
33.4055 | 187.3808 | 6.7413 | 43.6223 | 50.0019 | 38.5505 | 215.7612 | 4.6083 | 29.354 | 49.9808 | 38.5505 | 215.7921 | 4.9174 | 31.3305 | 49.9975
33.4105 | 187.3336 | 6.7947 | 44.011 | 50.0002 | 38.5555 | 215.7116 | 4.608 | 29.3535 | 50.0038 | 38.5555 | 215.7418 | 4.9171 | 31.3279 | 49.9928
33.4138 | 187.3033 | 6.831 | 44.2792 | 49.9922 | 38.5605 | 215.6619 | 4.6077 | 29.3474 | 49.9816 | 38.5605 | 215.6926 | 4.9168 | 31.319 | 50.0259
33.4172 | 187.2721 | 6.8684 | 44.5604 | 49.9902 | 38.5655 | 215.6105 | 4.6074 | 29.3493 | 50.0089 | 38.5655 | 215.6427 | 4.9166 | 31.3112 | 49.9972
33.4222 | 187.2264 | 6.93 | 45.0195 | 49.9995 | 38.5705 | 215.5611 | 4.6072 | 29.3567 | 49.9978 | 38.5705 | 215.5916 | 4.9163 | 31.3119 | 49.995
33.4272 | 187.18 | 6.9907 | 45.4674 | 49.9905 | 38.5738 | 215.5282 | 4.607 | 29.3587 | 49.9994 | 38.5738 | 215.5589 | 4.9161 | 31.3157 | 50.0066
33.4305 | 187.15 | 7.0343 | 45.7881 | 50.0055 | 38.5788 | 215.4782 | 4.6068 | 29.3524 | 49.9911 | 38.5788 | 215.509 | 4.9157 | 31.3185 | 50.0098
33.4338 | 187.1183 | 7.0717 | 46.0628 | 49.9779 | 38.5838 | 215.4282 | 4.6065 | 29.3442 | 50.0132 | 38.5838 | 215.46 | 4.9153 | 31.3176 | 49.9791
33.4388 | 187.0727 | 7.1307 | 46.4912 | 49.9946 | 38.5888 | 215.3778 | 4.6063 | 29.3413 | 50.0011 | 38.5888 | 215.4096 | 4.915 | 31.3159 | 49.9967
33.4438 | 187.0271 | 7.1882 | 46.9073 | 50.0183 | 38.5938 | 215.3289 | 4.606 | 29.3404 | 50.0095 | 38.5938 | 215.3582 | 4.9148 | 31.3139 | 49.9918
33.4472 | 186.9966 | 7.2309 | 47.2259 | 49.9967 | 38.5972 | 215.2944 | 4.6059 | 29.3388 | 49.9867 | 38.5972 | 215.3246 | 4.9146 | 31.3097 | 50.0058
33.4505 | 186.9652 | 7.2744 | 47.5498 | 50.007 | 38.6022 | 215.245 | 4.6056 | 29.3331 | 49.9979 | 38.6022 | 215.2758 | 4.9143 | 31.3047 | 49.998
33.4538 | 186.9351 | 7.3147 | 47.8475 | 50.0018 | 38.6072 | 215.1951 | 4.6052 | 29.3282 | 49.9998 | 38.6072 | 215.2256 | 4.9139 | 31.2972 | 50.0045
33.4588 | 186.8895 | 7.3816 | 48.3368 | 49.9973 | 38.6122 | 215.1444 | 4.6048 | 29.3313 | 50.0029 | 38.6122 | 215.1751 | 4.9134 | 31.2931 | 49.9909
33.4638 | 186.8438 | 7.4494 | 48.8334 | 50.0123 | 38.6172 | 215.0947 | 4.6045 | 29.3394 | 49.9799 | 38.6172 | 215.1262 | 4.913 | 31.2936 | 49.9834
33.4672 | 186.8136 | 7.4916 | 49.1473 | 49.9717 | 38.6222 | 215.0453 | 4.6042 | 29.3422 | 50.0057 | 38.6222 | 215.076 | 4.9126 | 31.297 | 50.0072
33.4705 | 186.7833 | 7.5352 | 49.4668 | 49.9773 | 38.6272 | 214.9956 | 4.6039 | 29.3403 | 49.9943 | 38.6272 | 215.0266 | 4.9124 | 31.295 | 50.0085
33.4755 | 186.7371 | 7.5963 | 49.9223 | 50.0033 | 38.6305 | 214.9622 | 4.6037 | 29.3344 | 50.0142 | 38.6305 | 214.9933 | 4.9122 | 31.2907 | 49.9943
33.4805 | 186.6916 | 7.6614 | 50.4046 | 49.9894 | 38.6355 | 214.9124 | 4.6033 | 29.3251 | 50.0022 | 38.6355 | 214.9424 | 4.912 | 31.2892 | 49.9864
33.4838 | 186.6614 | 7.7061 | 50.7299 | 50.0365 | 38.6405 | 214.8618 | 4.6031 | 29.3219 | 50.0002 | 38.6405 | 214.8934 | 4.9117 | 31.2921 | 50.0033
33.4872 | 186.6313 | 7.754 | 51.0769 | 49.9856 | 38.6455 | 214.812 | 4.6028 | 29.3265 | 50.0157 | 38.6455 | 214.8424 | 4.9113 | 31.2909 | 50.0172
33.4905 | 186.601 | 7.8027 | 51.4282 | 49.9651 | 38.6505 | 214.7629 | 4.6025 | 29.3276 | 49.9843 | 38.6505 | 214.7932 | 4.9109 | 31.2854 | 49.9673
33.4955 | 186.5555 | 7.8688 | 51.9099 | 50.0053 | 38.6538 | 214.7286 | 4.6023 | 29.323 | 49.9961 | 38.6538 | 214.759 | 4.9107 | 31.2838 | 49.9996
33.5005 | 186.5098 | 7.9348 | 52.3816 | 49.999 | 38.6588 | 214.6789 | 4.602 | 29.3184 | 49.9974 | 38.6588 | 214.71 | 4.9104 | 31.2865 | 49.999
33.5038 | 186.4794 | 7.9812 | 52.7146 | 49.9841 | 38.6638 | 214.6284 | 4.6016 | 29.3238 | 50.0185 | 38.6638 | 214.659 | 4.9101 | 31.2868 | 50.0093
33.5072 | 186.4496 | 8.0329 | 53.0862 | 50.0273 | 38.6688 | 214.5792 | 4.6013 | 29.3287 | 49.998 | 38.6688 | 214.6096 | 4.9098 | 31.2799 | 49.9985
33.5122 | 186.4038 | 8.1019 | 53.5988 | 49.9906 | 38.6738 | 214.5295 | 4.6011 | 29.3244 | 50.0311 | 38.6738 | 214.5598 | 4.9094 | 31.2714 | 50.028
33.5172 | 186.3583 | 8.1696 | 54.1049 | 50.0053 | 38.6788 | 214.4794 | 4.6008 | 29.3154 | 49.9902 | 38.6788 | 214.5098 | 4.9091 | 31.2652 | 49.9731
33.5205 | 186.329 | 8.2158 | 54.4436 | 49.9857 | 38.6838 | 214.4283 | 4.6005 | 29.3107 | 50.0069 | 38.6838 | 214.4602 | 4.9088 | 31.2624 | 50.0396
33.5238 | 186.2986 | 8.2637 | 54.7909 | 50.0121 | 38.6872 | 214.3958 | 4.6002 | 29.3082 | 50.0017 | 38.6872 | 214.4264 | 4.9086 | 31.2638 | 49.9864
33.5288 | 186.2535 | 8.3354 | 55.3007 | 50.0009 | 38.6922 | 214.3455 | 4.5998 | 29.3048 | 49.9973 | 38.6922 | 214.3772 | 4.9082 | 31.2714 | 49.9979
33.5338 | 186.2089 | 8.4045 | 55.7935 | 50.0251 | 38.6972 | 214.2959 | 4.5996 | 29.3019 | 50.0357 | 38.6972 | 214.3271 | 4.9078 | 31.2775 | 49.9763
33.5372 | 186.1791 | 8.4541 | 56.1445 | 49.9906 | 38.7022 | 214.2461 | 4.5993 | 29.304 | 49.987 | 38.7022 | 214.277 | 4.9075 | 31.2751 | 50.008
33.5405 | 186.1477 | 8.5037 | 56.4995 | 49.9977 | 38.7072 | 214.1959 | 4.599 | 29.3073 | 50.0206 | 38.7072 | 214.2262 | 4.9073 | 31.2691 | 50.0133
33.5438 | 186.118 | 8.5521 | 56.8486 | 50.0151 | 38.7122 | 214.1461 | 4.5987 | 29.3061 | 49.9817 | 38.7122 | 214.1764 | 4.907 | 31.2666 | 49.9923
33.5488 | 186.0734 | 8.6219 | 57.3616 | 50.0023 | 38.7172 | 214.0968 | 4.5984 | 29.2969 | 50.0091 | 38.7172 | 214.1264 | 4.9066 | 31.2636 | 50.0227
33.5538 | 186.0297 | 8.6905 | 57.8615 | 49.9767 | 38.7205 | 214.0628 | 4.5982 | 29.29 | 50.0179 | 38.7205 | 214.0939 | 4.9063 | 31.259 | 49.9744
33.5572 | 185.9981 | 8.7414 | 58.2248 | 49.9942 | 38.7255 | 214.0136 | 4.5979 | 29.2895 | 49.9901 | 38.7255 | 214.0435 | 4.9059 | 31.2494 | 49.997
33.5605 | 185.9682 | 8.7917 | 58.5758 | 50.0299 | 38.7305 | 213.9625 | 4.5975 | 29.294 | 50.0037 | 38.7305 | 213.994 | 4.9056 | 31.2447 | 50.0216
33.5655 | 185.9236 | 8.8673 | 59.0985 | 49.988 | 38.7355 | 213.9127 | 4.5971 | 29.2933 | 50.0153 | 38.7355 | 213.9438 | 4.9054 | 31.2501 | 49.9995
33.5705 | 185.8778 | 8.9376 | 59.5962 | 50.0176 | 38.7405 | 213.8624 | 4.5968 | 29.288 | 49.9624 | 38.7405 | 213.8941 | 4.9051 | 31.2594 | 49.9827
33.5738 | 185.8481 | 8.9858 | 59.9439 | 50.0122 | 38.7438 | 213.8292 | 4.5966 | 29.2843 | 50.0219 | 38.7438 | 213.861 | 4.905 | 31.2594 | 50.0035
33.5772 | 185.8197 | 9.0364 | 60.3104 | 49.9717 | 38.7488 | 213.7801 | 4.5962 | 29.2808 | 50.0005 | 38.7488 | 213.8106 | 4.9046 | 31.2547 | 50.0035
33.5822 | 185.7744 | 9.1066 | 60.8122 | 50.0132 | 38.7538 | 213.7298 | 4.5959 | 29.2787 | 50.0047 | 38.7538 | 213.7598 | 4.9043 | 31.2459 | 50.0191
33.5872 | 185.7291 | 9.1795 | 61.3221 | 50.0044 | 38.7588 | 213.6798 | 4.5956 | 29.2771 | 49.9949 | 38.7588 | 213.7108 | 4.9039 | 31.2396 | 49.9961
33.5905 | 185.6993 | 9.2291 | 61.6648 | 49.9698 | 38.7638 | 213.6301 | 4.5953 | 29.2752 | 50.0167 | 38.7638 | 213.6619 | 4.9036 | 31.2306 | 50.0027
33.5938 | 185.6696 | 9.2817 | 62.0328 | 49.9924 | 38.7688 | 213.5806 | 4.595 | 29.2713 | 49.9899 | 38.7688 | 213.611 | 4.9033 | 31.2308 | 49.9975
33.5972 | 185.6397 | 9.3343 | 62.4044 | 49.9981 | 38.7738 | 213.5309 | 4.5947 | 29.2672 | 50.0193 | 38.7738 | 213.5602 | 4.9031 | 31.2338 | 50.0044
33.6022 | 185.5954 | 9.4062 | 62.9154 | 50.0026 | 38.7772 | 213.4969 | 4.5944 | 29.2674 | 49.9813 | 38.7772 | 213.527 | 4.9029 | 31.2361 | 50.0168
33.6072 | 185.5494 | 9.483 | 63.4478 | 50.007 | 38.7822 | 213.4467 | 4.5942 | 29.2695 | 49.9932 | 38.7822 | 213.4769 | 4.9025 | 31.2338 | 49.9958
33.6105 | 185.5199 | 9.5322 | 63.7894 | 49.9877 | 38.7872 | 213.3966 | 4.5939 | 29.2705 | 50.0369 | 38.7872 | 213.4274 | 4.9022 | 31.2313 | 49.9871
33.6138 | 185.4903 | 9.5832 | 64.15 | 50.0204 | 38.7922 | 213.3466 | 4.5936 | 29.2661 | 50.0028 | 38.7922 | 213.3778 | 4.9019 | 31.224 | 50.0038
33.6188 | 185.4463 | 9.653 | 64.6484 | 50.0022 | 38.7972 | 213.2965 | 4.5932 | 29.263 | 50.005 | 38.7972 | 213.3274 | 4.9017 | 31.2169 | 50.0145
33.6238 | 185.4016 | 9.7237 | 65.14 | 49.9861 | 38.8005 | 213.264 | 4.593 | 29.2637 | 49.9699 | 38.8005 | 213.2954 | 4.9016 | 31.2161 | 49.9958
33.6272 | 185.3716 | 9.7739 | 65.4753 | 49.9887 | 38.8055 | 213.2135 | 4.5927 | 29.2695 | 50.0022 | 38.8055 | 213.2444 | 4.9013 | 31.221 | 50.0062
33.6305 | 185.342 | 9.8241 | 65.8067 | 49.9972 | 38.8105 | 213.164 | 4.5924 | 29.2677 | 49.9971 | 38.8105 | 213.1947 | 4.9009 | 31.2264 | 49.9897
33.6355 | 185.2963 | 9.9 | 66.3127 | 49.9937 | 38.8155 | 213.1138 | 4.5922 | 29.2585 | 49.9927 | 38.8155 | 213.144 | 4.9005 | 31.2247 | 50.0062
33.6405 | 185.2517 | 9.975 | 66.8216 | 49.9853 | 38.8205 | 213.0628 | 4.5919 | 29.2483 | 50.0024 | 38.8205 | 213.0951 | 4.9002 | 31.2201 | 50.0194
33.6438 | 185.2221 | 10.0236 | 67.1506 | 50.0433 | 38.8255 | 213.0135 | 4.5916 | 29.2465 | 49.9935 | 38.8255 | 213.0447 | 4.8999 | 31.2163 | 49.9972
33.6472 | 185.1929 | 10.0713 | 67.4634 | 49.9795 | 38.8305 | 212.9643 | 4.5913 | 29.247 | 49.9947 | 38.8305 | 212.9935 | 4.8997 | 31.2149 | 49.9856
33.6505 | 185.1631 | 10.1155 | 67.7476 | 50.0105 | 38.8338 | 212.9319 | 4.5911 | 29.2512 | 50.03 | 38.8338 | 212.9614 | 4.8995 | 31.2139 | 50.0121
33.6555 | 185.1184 | 10.1914 | 68.2684 | 50.0144 | 38.8388 | 212.8809 | 4.5909 | 29.2583 | 49.9969 | 38.8388 | 212.9111 | 4.8992 | 31.2107 | 50.0048
33.6605 | 185.0736 | 10.2689 | 68.8118 | 49.9576 | 38.8438 | 212.8306 | 4.5906 | 29.2593 | 49.9966 | 38.8438 | 212.8624 | 4.8988 | 31.2065 | 50.0036
33.6638 | 185.0446 | 10.3198 | 69.1648 | 50.0129 | 38.8488 | 212.7806 | 4.5904 | 29.2519 | 50.0014 | 38.8488 | 212.8119 | 4.8985 | 31.2079 | 49.9986
33.6672 | 185.0133 | 10.3676 | 69.4806 | 49.9954 | 38.8538 | 212.731 | 4.59 | 29.2432 | 50.0283 | 38.8538 | 212.7615 | 4.8982 | 31.2107 | 50.003
33.6722 | 184.969 | 10.4396 | 69.9392 | 49.9915 | 38.8588 | 212.6809 | 4.5897 | 29.2407 | 49.9976 | 38.8588 | 212.7114 | 4.8978 | 31.2075 | 50.0014
33.6772 | 184.9245 | 10.511 | 70.393 | 50.0038 | 38.8638 | 212.6298 | 4.5894 | 29.2379 | 49.9638 | 38.8638 | 212.6616 | 4.8975 | 31.1993 | 49.9986
33.6805 | 184.8952 | 10.5574 | 70.6986 | 49.9931 | 38.8672 | 212.5968 | 4.5893 | 29.2334 | 50.0144 | 38.8672 | 212.6266 | 4.8974 | 31.1967 | 49.9996
33.6838 | 184.8653 | 10.6012 | 70.9947 | 49.9826 | 38.8722 | 212.5478 | 4.589 | 29.2277 | 49.9915 | 38.8722 | 212.5779 | 4.8971 | 31.1983 | 50.0019
33.6888 | 184.8208 | 10.6749 | 71.476 | 50.012 | 38.8772 | 212.4973 | 4.5887 | 29.2308 | 50.0242 | 38.8772 | 212.528 | 4.8968 | 31.2025 | 49.9736
33.6938 | 184.7752 | 10.7446 | 71.9065 | 49.9777 | 38.8822 | 212.4478 | 4.5884 | 29.2384 | 49.9969 | 38.8822 | 212.4786 | 4.8964 | 31.1991 | 50.0057
33.6972 | 184.7455 | 10.7915 | 72.193 | 49.9866 | 38.8872 | 212.3975 | 4.588 | 29.2372 | 49.9872 | 38.8872 | 212.4282 | 4.8961 | 31.1921 | 50.0084
33.7005 | 184.7166 | 10.8388 | 72.4871 | 50.0279 | 38.8905 | 212.3643 | 4.5878 | 29.2328 | 49.9733 | 38.8905 | 212.3953 | 4.8959 | 31.188 | 50.0021
33.7038 | 184.6865 | 10.8882 | 72.7995 | 49.9913 | 38.8955 | 212.314 | 4.5875 | 29.2288 | 50.0017 | 38.8955 | 212.345 | 4.8956 | 31.1855 | 49.9856
33.7088 | 184.6414 | 10.9564 | 73.2158 | 49.9996 | 38.9005 | 212.2646 | 4.5873 | 29.2286 | 50.0142 | 38.9005 | 212.295 | 4.8954 | 31.1842 | 49.9986
33.7138 | 184.5958 | 11.0243 | 73.6205 | 50.0141 | 38.9055 | 212.2152 | 4.5871 | 29.224 | 50.0159 | 38.9055 | 212.245 | 4.8951 | 31.1813 | 50.0095
33.7172 | 184.5673 | 11.0698 | 73.8859 | 49.98 | 38.9105 | 212.1659 | 4.5868 | 29.2185 | 49.9953 | 38.9105 | 212.195 | 4.8948 | 31.1787 | 50.0088
33.7205 | 184.5381 | 11.1209 | 74.1968 | 50.0263 | 38.9155 | 212.1148 | 4.5865 | 29.2188 | 50.0091 | 38.9155 | 212.1454 | 4.8945 | 31.1798 | 49.9975
33.7255 | 184.4931 | 11.1887 | 74.6198 | 49.9787 | 38.9205 | 212.065 | 4.5862 | 29.2257 | 49.9853 | 38.9205 | 212.0956 | 4.8941 | 31.182 | 49.9903
33.7305 | 184.4479 | 11.2556 | 75.0428 | 50.0229 | 38.9238 | 212.031 | 4.5859 | 29.2275 | 49.9807 | 38.9238 | 212.0616 | 4.8939 | 31.1835 | 50.0054
33.7338 | 184.4171 | 11.3024 | 75.3293 | 49.9979 | 38.9288 | 211.9812 | 4.5856 | 29.221 | 50.0097 | 38.9288 | 212.0121 | 4.8935 | 31.1849 | 50.0048
33.7372 | 184.388 | 11.3484 | 75.5972 | 50.0073 | 38.9338 | 211.9316 | 4.5853 | 29.2109 | 49.9728 | 38.9338 | 211.963 | 4.8932 | 31.1843 | 49.9942
33.7422 | 184.3425 | 11.4178 | 75.9981 | 49.9953 | 38.9388 | 211.8816 | 4.5851 | 29.2088 | 50.0046 | 38.9388 | 211.9122 | 4.8929 | 31.1725 | 50.0079
33.7472 | 184.2975 | 11.483 | 76.383 | 49.9933 | 38.9438 | 211.8325 | 4.5848 | 29.2106 | 50.0177 | 38.9438 | 211.8624 | 4.8926 | 31.1592 | 49.9867
33.7505 | 184.2674 | 11.526 | 76.6366 | 49.9983 | 38.9472 | 211.799 | 4.5845 | 29.2076 | 50.0044 | 38.9472 | 211.829 | 4.8923 | 31.157 | 50.0045
33.7538 | 184.237 | 11.5698 | 76.8918 | 49.9839 | 38.9522 | 211.7488 | 4.5842 | 29.2056 | 49.9968 | 38.9522 | 211.779 | 4.8919 | 31.1645 | 50.0017
33.7572 | 184.2078 | 11.6148 | 77.1421 | 50.0038 | 38.9572 | 211.6979 | 4.584 | 29.2078 | 49.9981 | 38.9572 | 211.7297 | 4.8916 | 31.1678 | 49.9908
33.7622 | 184.1637 | 11.6856 | 77.537 | 50.0045 | 38.9622 | 211.6484 | 4.5837 | 29.2128 | 49.9938 | 38.9622 | 211.6798 | 4.8913 | 31.1682 | 50.0103
33.7672 | 184.1188 | 11.7479 | 77.8951 | 50.0098 | 38.9672 | 211.5994 | 4.5834 | 29.2099 | 50.0009 | 38.9672 | 211.6294 | 4.8909 | 31.1702 | 49.9979
33.7705 | 184.0882 | 11.7885 | 78.1233 | 49.9946 | 38.9722 | 211.5483 | 4.5832 | 29.2088 | 49.9904 | 38.9722 | 211.579 | 4.8905 | 31.1659 | 49.9879
33.7738 | 184.0576 | 11.8314 | 78.3595 | 49.9987 | 38.9772 | 211.4984 | 4.5829 | 29.2059 | 50.0147 | 38.9772 | 211.5296 | 4.8902 | 31.1533 | 50.0254
33.7788 | 184.0126 | 11.8961 | 78.6988 | 50.0008 | 38.9805 | 211.4658 | 4.5827 | 29.2057 | 49.9959 | 38.9805 | 211.4952 | 4.8899 | 31.149 | 49.9907
33.7838 | 183.9685 | 11.9569 | 79.0196 | 50.0063 | 38.9855 | 211.416 | 4.5823 | 29.2038 | 50.0062 | 38.9855 | 211.4459 | 4.8896 | 31.1492 | 49.9966
33.7872 | 183.9381 | 11.9965 | 79.2331 | 50.0094 | 38.9905 | 211.3656 | 4.5821 | 29.2079 | 49.9897 | 38.9905 | 211.3961 | 4.8893 | 31.149 | 50.0185
33.7905 | 183.9082 | 12.0334 | 79.4302 | 49.9945 | 38.9955 | 211.3152 | 4.5819 | 29.2065 | 50.0121 | 38.9955 | 211.346 | 4.889 | 31.1478 | 49.9813
33.7955 | 183.8614 | 12.0815 | 79.6608 | 49.9991 | 39.0005 | 211.2653 | 4.5816 | 29.1958 | 49.9636 | 39.0005 | 211.2961 | 4.8887 | 31.1491 | 50.0326
33.8005 | 183.8169 | 12.1146 | 79.7774 | 49.9999 | 39.0055 | 211.216 | 4.5813 | 29.1825 | 50.0041 | 39.0055 | 211.2463 | 4.8884 | 31.1512 | 49.9894
33.8038 | 183.7865 | 12.1384 | 79.872 | 50 | 39.0105 | 211.1652 | 4.581 | 29.1795 | 50.0239 | 39.0105 | 211.196 | 4.8881 | 31.1493 | 50.0005
33.8072 | 183.755 | 12.1695 | 80.0234 | 50.0078 | 39.0138 | 211.1318 | 4.5808 | 29.1811 | 49.9825 | 39.0138 | 211.1622 | 4.8878 | 31.1466 | 50.0001
33.8105 | 183.7246 | 12.2107 | 80.2442 | 49.9785 | 39.0188 | 211.0822 | 4.5805 | 29.1833 | 49.9914 | 39.0188 | 211.1129 | 4.8875 | 31.1427 | 50.0049
33.8155 | 183.6788 | 12.277 | 80.567 | 50.0103 | 39.0238 | 211.0326 | 4.5802 | 29.1847 | 50.0085 | 39.0238 | 211.0633 | 4.8872 | 31.1413 | 49.9848
33.8205 | 183.6329 | 12.3379 | 80.826 | 49.9948 | 39.0288 | 210.983 | 4.5798 | 29.1838 | 49.9896 | 39.0288 | 211.0136 | 4.8868 | 31.138 | 50.0094
33.8238 | 183.6028 | 12.3734 | 80.9622 | 50.0065 | 39.0338 | 210.9332 | 4.5795 | 29.1813 | 50.0255 | 39.0338 | 210.9634 | 4.8865 | 31.1354 | 49.9821
33.8272 | 183.5731 | 12.4142 | 81.1454 | 50.0016 | 39.0372 | 210.8992 | 4.5793 | 29.1767 | 49.9986 | 39.0372 | 210.9304 | 4.8862 | 31.1336 | 49.972
33.8322 | 183.5275 | 12.4717 | 81.4013 | 50.0061 | 39.0422 | 210.8494 | 4.5791 | 29.1713 | 50.0008 | 39.0422 | 210.8796 | 4.8859 | 31.1267 | 50.0074
33.8372 | 183.4809 | 12.5279 | 81.655 | 50.0225 | 39.0472 | 210.7993 | 4.5788 | 29.1695 | 50.0141 | 39.0472 | 210.8294 | 4.8855 | 31.1209 | 49.9976
33.8405 | 183.4498 | 12.5577 | 81.7734 | 49.9743 | 39.0522 | 210.7488 | 4.5785 | 29.1746 | 49.9954 | 39.0522 | 210.7804 | 4.8852 | 31.1248 | 50.0231
33.8438 | 183.4191 | 12.588 | 81.9033 | 50.0092 | 39.0572 | 210.6998 | 4.5783 | 29.1754 | 49.9948 | 39.0572 | 210.7304 | 4.8849 | 31.1278 | 49.9726
33.8472 | 183.389 | 12.6156 | 82.0188 | 50.0023 | 39.0622 | 210.65 | 4.578 | 29.1689 | 50.009 | 39.0622 | 210.6799 | 4.8845 | 31.1185 | 49.9977
33.8522 | 183.344 | 12.6633 | 82.2019 | 50.0013 | 39.0672 | 210.5993 | 4.5778 | 29.1617 | 49.9774 | 39.0672 | 210.6303 | 4.884 | 31.1088 | 49.9966
33.8572 | 183.2974 | 12.7146 | 82.3591 | 49.9829 | 39.0705 | 210.5669 | 4.5775 | 29.1608 | 50.0413 | 39.0705 | 210.5972 | 4.8837 | 31.1086 | 50.0305
33.8605 | 183.2662 | 12.7472 | 82.4286 | 49.9879 | 39.0755 | 210.5168 | 4.5771 | 29.1595 | 49.9918 | 39.0755 | 210.5468 | 4.8834 | 31.1178 | 50.0008
33.8638 | 183.2353 | 12.7731 | 82.4621 | 50.0126 | 39.0805 | 210.4669 | 4.5767 | 29.1541 | 49.9835 | 39.0805 | 210.496 | 4.8831 | 31.1231 | 49.9907
33.8688 | 183.1894 | 12.8153 | 82.5839 | 50.002 | 39.0855 | 210.4168 | 4.5764 | 29.1513 | 50.0111 | 39.0855 | 210.447 | 4.8828 | 31.1212 | 49.9995
33.8738 | 183.1431 | 12.8572 | 82.7351 | 50.0002 | 39.0905 | 210.3666 | 4.5761 | 29.154 | 50.0027 | 39.0905 | 210.3972 | 4.8825 | 31.1135 | 49.9749
33.8772 | 183.1119 | 12.8857 | 82.83 | 50.0235 | 39.0938 | 210.334 | 4.5759 | 29.1579 | 49.9928 | 39.0938 | 210.3637 | 4.8823 | 31.1101 | 50.0094
33.8805 | 183.081 | 12.9093 | 82.8697 | 49.998 | 39.0988 | 210.2842 | 4.5757 | 29.1577 | 49.994 | 39.0988 | 210.3137 | 4.882 | 31.1065 | 49.9848
33.8855 | 183.0346 | 12.9427 | 82.8845 | 49.9997 | 39.1038 | 210.2326 | 4.5754 | 29.156 | 50.015 | 39.1038 | 210.2634 | 4.8816 | 31.1106 | 50.0016
33.8905 | 182.9887 | 12.9788 | 82.9362 | 50 | 39.1088 | 210.1834 | 4.5751 | 29.1559 | 49.9984 | 39.1088 | 210.2144 | 4.8813 | 31.1144 | 49.9963
33.8938 | 182.9576 | 13.0035 | 82.9888 | 50.0078 | 39.1138 | 210.134 | 4.5748 | 29.1563 | 49.9592 | 39.1138 | 210.1644 | 4.881 | 31.1137 | 50.0372
33.8972 | 182.926 | 13.0262 | 83.0267 | 49.9706 | 39.1188 | 210.0832 | 4.5745 | 29.152 | 50.019 | 39.1188 | 210.114 | 4.8807 | 31.1008 | 49.9921
33.9005 | 182.8942 | 13.0462 | 83.0473 | 50.024 | 39.1238 | 210.0338 | 4.5743 | 29.1446 | 50.016 | 39.1238 | 210.0644 | 4.8804 | 31.0909 | 50.0055
33.9055 | 182.8475 | 13.072 | 83.0481 | 50.0155 | 39.1272 | 210.0002 | 4.5741 | 29.1393 | 49.9962 | 39.1272 | 210.0312 | 4.8801 | 31.0911 | 49.9857
33.9105 | 182.8016 | 13.0974 | 83.0423 | 49.9671 | 39.1322 | 209.9504 | 4.5739 | 29.1374 | 49.9935 | 39.1322 | 209.9808 | 4.8797 | 31.0927 | 50.0076
33.9138 | 182.7697 | 13.1149 | 83.0273 | 49.9918 | 39.1372 | 209.9002 | 4.5738 | 29.1387 | 50.0009 | 39.1372 | 209.9316 | 4.8793 | 31.0878 | 50.0164
33.9172 | 182.7384 | 13.1329 | 83.0067 | 50.0293 | 39.1422 | 209.8502 | 4.5735 | 29.1375 | 50.006 | 39.1422 | 209.8811 | 4.8788 | 31.0854 | 49.9918
33.9222 | 182.6908 | 13.1559 | 82.9642 | 49.9967 | 39.1472 | 209.8008 | 4.5731 | 29.1352 | 49.9756 | 39.1472 | 209.8302 | 4.8785 | 31.0895 | 50.0007
33.9272 | 182.6426 | 13.1769 | 82.9024 | 49.9652 | 39.1522 | 209.751 | 4.5728 | 29.1329 | 50.005 | 39.1522 | 209.7808 | 4.8782 | 31.0853 | 50.006
33.9305 | 182.6114 | 13.1884 | 82.8355 | 50.0383 | 39.1572 | 209.7018 | 4.5726 | 29.1285 | 49.9942 | 39.1572 | 209.7323 | 4.8779 | 31.0797 | 49.999
33.9338 | 182.579 | 13.2017 | 82.7796 | 49.9861 | 39.1605 | 209.6668 | 4.5724 | 29.126 | 50.0142 | 39.1605 | 209.6986 | 4.8777 | 31.0811 | 49.9998
33.9388 | 182.531 | 13.2181 | 82.6951 | 50.0057 | 39.1655 | 209.617 | 4.5721 | 29.1253 | 49.9826 | 39.1655 | 209.6477 | 4.8773 | 31.0816 | 49.996
33.9438 | 182.4842 | 13.236 | 82.6266 | 50.0194 | 39.1705 | 209.5668 | 4.5718 | 29.127 | 50.0139 | 39.1705 | 209.598 | 4.8769 | 31.0765 | 50.0137
33.9472 | 182.4523 | 13.242 | 82.5233 | 49.9813 | 39.1755 | 209.517 | 4.5715 | 29.1242 | 50.0061 | 39.1755 | 209.5477 | 4.8766 | 31.0716 | 49.9982
33.9505 | 182.4213 | 13.2458 | 82.3896 | 50.0031 | 39.1805 | 209.4676 | 4.5711 | 29.1212 | 49.9865 | 39.1805 | 209.4992 | 4.8763 | 31.0736 | 49.9748
33.9538 | 182.3888 | 13.25 | 82.2664 | 50.0086 | 39.1838 | 209.4336 | 4.5709 | 29.1174 | 50.0045 | 39.1838 | 209.4654 | 4.876 | 31.0727 | 50.025
33.9588 | 182.3398 | 13.2543 | 82.0885 | 49.9974 | 39.1888 | 209.3841 | 4.5706 | 29.1144 | 50.0056 | 39.1888 | 209.4151 | 4.8756 | 31.068 | 49.999
33.9638 | 182.2906 | 13.2664 | 81.963 | 49.9982 | 39.1938 | 209.3344 | 4.5703 | 29.1112 | 50.0084 | 39.1938 | 209.3643 | 4.8752 | 31.0672 | 50.0469
33.9672 | 182.2574 | 13.2757 | 81.8697 | 49.9839 | 39.1988 | 209.2844 | 4.57 | 29.1117 | 49.9905 | 39.1988 | 209.3148 | 4.8749 | 31.0724 | 50.0024
33.9705 | 182.2259 | 13.2823 | 81.7536 | 49.9881 | 39.2038 | 209.2346 | 4.5697 | 29.1146 | 49.9928 | 39.2038 | 209.2656 | 4.8746 | 31.0704 | 49.9924
33.9755 | 182.1779 | 13.2879 | 81.5586 | 50.0226 | 39.2088 | 209.1847 | 4.5694 | 29.1103 | 50.0047 | 39.2088 | 209.2159 | 4.8743 | 31.061 | 49.9802
33.9805 | 182.1292 | 13.2884 | 81.3472 | 49.9944 | 39.2138 | 209.1346 | 4.5691 | 29.1057 | 50.0145 | 39.2138 | 209.1651 | 4.8739 | 31.0585 | 50.0199
33.9838 | 182.0967 | 13.2897 | 81.2058 | 50.0064 | 39.2172 | 209.1011 | 4.5689 | 29.1045 | 49.9958 | 39.2172 | 209.1321 | 4.8737 | 31.0595 | 49.9972
33.9872 | 182.0634 | 13.2878 | 81.034 | 49.9859 | 39.2222 | 209.0514 | 4.5685 | 29.1072 | 50.0003 | 39.2222 | 209.0814 | 4.8734 | 31.0544 | 50.0054
33.9922 | 182.014 | 13.2829 | 80.7561 | 49.9968 | 39.2272 | 209.0012 | 4.5682 | 29.1046 | 50.0063 | 39.2272 | 209.0319 | 4.873 | 31.0431 | 50.0068
33.9972 | 181.9652 | 13.2742 | 80.4663 | 50.0012 | 39.2322 | 208.9512 | 4.5679 | 29.1036 | 49.999 | 39.2322 | 208.9828 | 4.8727 | 31.0378 | 49.9932
34.0005 | 181.9316 | 13.2674 | 80.2798 | 49.9846 | 39.2372 | 208.9016 | 4.5675 | 29.1026 | 49.9796 | 39.2372 | 208.9323 | 4.8724 | 31.0414 | 50.0275
34.0038 | 181.8992 | 13.2615 | 80.0928 | 49.9962 | 39.2405 | 208.8681 | 4.5673 | 29.0999 | 50.0184 | 39.2405 | 208.8979 | 4.8721 | 31.0468 | 49.9755
34.0072 | 181.8664 | 13.2537 | 79.8926 | 50.0069 | 39.2455 | 208.8179 | 4.5669 | 29.0915 | 49.9833 | 39.2455 | 208.8484 | 4.8718 | 31.05 | 50.0011
34.0122 | 181.8163 | 13.2421 | 79.5919 | 49.9815 | 39.2505 | 208.768 | 4.5666 | 29.0816 | 50.0296 | 39.2505 | 208.7987 | 4.8715 | 31.0429 | 50.0236
34.0172 | 181.7661 | 13.2304 | 79.2944 | 50.0373 | 39.2555 | 208.7175 | 4.5663 | 29.0776 | 50.0076 | 39.2555 | 208.7493 | 4.8712 | 31.0295 | 49.9988
34.0205 | 181.7316 | 13.2178 | 79.0675 | 49.9937 | 39.2605 | 208.668 | 4.566 | 29.0803 | 49.9569 | 39.2605 | 208.6992 | 4.8709 | 31.0237 | 49.9999
34.0238 | 181.6992 | 13.2034 | 78.8272 | 49.9984 | 39.2655 | 208.6183 | 4.5657 | 29.0857 | 50.0197 | 39.2655 | 208.6494 | 4.8706 | 31.0285 | 49.9892
34.0288 | 181.6501 | 13.1782 | 78.4539 | 49.9997 | 39.2705 | 208.5682 | 4.5654 | 29.0884 | 49.9988 | 39.2705 | 208.5992 | 4.8703 | 31.0338 | 50.024
34.0338 | 181.5989 | 13.156 | 78.1145 | 50.0078 | 39.2738 | 208.5352 | 4.5652 | 29.0894 | 49.9997 | 39.2738 | 208.5653 | 4.87 | 31.0309 | 49.9982
34.0372 | 181.5645 | 13.1405 | 77.8871 | 50.002 | 39.2788 | 208.4854 | 4.5648 | 29.0923 | 49.9814 | 39.2788 | 208.5155 | 4.8696 | 31.019 | 49.9899
34.0405 | 181.5314 | 13.1259 | 77.6584 | 50.0083 | 39.2838 | 208.4356 | 4.5645 | 29.0905 | 50.0122 | 39.2838 | 208.466 | 4.8693 | 31.0093 | 49.999
34.0455 | 181.4814 | 13.098 | 77.2521 | 49.9896 | 39.2888 | 208.3849 | 4.5642 | 29.08 | 49.9902 | 39.2888 | 208.416 | 4.869 | 31.0106 | 50.0077
34.0505 | 181.43 | 13.0673 | 76.8199 | 49.9942 | 39.2938 | 208.3351 | 4.5639 | 29.0673 | 50.0178 | 39.2938 | 208.3654 | 4.8688 | 31.0145 | 50.0117
34.0538 | 181.3966 | 13.0433 | 76.5249 | 49.9986 | 39.2988 | 208.2859 | 4.5637 | 29.0651 | 50.0077 | 39.2988 | 208.3167 | 4.8685 | 31.0153 | 49.994
34.0572 | 181.3616 | 13.0222 | 76.2621 | 50.0231 | 39.3038 | 208.235 | 4.5634 | 29.0724 | 50.0008 | 39.3038 | 208.267 | 4.8682 | 31.0106 | 50.0119
34.0605 | 181.3286 | 12.9949 | 75.9792 | 50.0058 | 39.3072 | 208.2019 | 4.5632 | 29.0768 | 50.0002 | 39.3072 | 208.2329 | 4.8679 | 31.006 | 50.003
34.0655 | 181.2769 | 12.9578 | 75.5793 | 50.0048 | 39.3122 | 208.1516 | 4.5628 | 29.0734 | 50.0039 | 39.3122 | 208.1828 | 4.8676 | 31.0039 | 50.0009
34.0705 | 181.2251 | 12.9172 | 75.1388 | 49.9707 | 39.3172 | 208.1019 | 4.5624 | 29.0613 | 49.9863 | 39.3172 | 208.1338 | 4.8673 | 31.0065 | 49.9714
34.0738 | 181.1905 | 12.8926 | 74.8429 | 50.0318 | 39.3222 | 208.0525 | 4.5621 | 29.0549 | 49.9959 | 39.3222 | 208.0834 | 4.8669 | 31.009 | 50.0122
34.0772 | 181.156 | 12.8663 | 74.5267 | 49.9766 | 39.3272 | 208.002 | 4.5618 | 29.055 | 50.0105 | 39.3272 | 208.0329 | 4.8666 | 31.0042 | 50.0294
34.0822 | 181.1042 | 12.8192 | 74.02 | 50.0071 | 39.3305 | 207.969 | 4.5617 | 29.0563 | 50.0105 | 39.3305 | 207.9984 | 4.8664 | 30.999 | 49.9838
34.0872 | 181.0527 | 12.7682 | 73.5177 | 49.9913 | 39.3355 | 207.9191 | 4.5613 | 29.0551 | 49.985 | 39.3355 | 207.9494 | 4.8661 | 30.9979 | 49.9887
34.0905 | 181.0174 | 12.7344 | 73.1928 | 49.9978 | 39.3405 | 207.8696 | 4.561 | 29.0565 | 50.0329 | 39.3405 | 207.9004 | 4.8658 | 31.0041 | 49.9895
34.0938 | 180.9821 | 12.7021 | 72.886 | 49.9916 | 39.3455 | 207.8185 | 4.5606 | 29.058 | 50.0012 | 39.3455 | 207.8506 | 4.8655 | 31.0011 | 50.0062
34.0988 | 180.9297 | 12.6541 | 72.4193 | 49.9987 | 39.3505 | 207.7685 | 4.5603 | 29.056 | 50.0142 | 39.3505 | 207.7993 | 4.8651 | 30.9872 | 50.0194
34.1038 | 180.8767 | 12.598 | 71.9009 | 50.0155 | 39.3555 | 207.7185 | 4.56 | 29.0513 | 49.9807 | 39.3555 | 207.7496 | 4.8648 | 30.9775 | 49.9913
34.1072 | 180.8422 | 12.5606 | 71.5502 | 49.996 | 39.3605 | 207.6689 | 4.5597 | 29.0452 | 50.0012 | 39.3605 | 207.6998 | 4.8645 | 30.9778 | 49.9944
34.1105 | 180.807 | 12.5218 | 71.1895 | 49.9912 | 39.3638 | 207.6352 | 4.5595 | 29.0419 | 50.0003 | 39.3638 | 207.6662 | 4.8643 | 30.9821 | 50.0143
34.1138 | 180.7724 | 12.4821 | 70.837 | 49.9978 | 39.3688 | 207.5856 | 4.5592 | 29.0358 | 50.0049 | 39.3688 | 207.6166 | 4.864 | 30.985 | 50.0032
34.1188 | 180.7191 | 12.4239 | 70.3359 | 50.0056 | 39.3738 | 207.5354 | 4.559 | 29.0297 | 50.024 | 39.3738 | 207.5666 | 4.8638 | 30.9857 | 49.9753
34.1238 | 180.6656 | 12.3625 | 69.8135 | 49.999 | 39.3788 | 207.4864 | 4.5587 | 29.0253 | 49.9842 | 39.3788 | 207.5165 | 4.8634 | 30.9832 | 50.0049
34.1272 | 180.6302 | 12.3203 | 69.4529 | 49.9997 | 39.3838 | 207.4368 | 4.5584 | 29.0277 | 49.9906 | 39.3838 | 207.4665 | 4.863 | 30.98 | 50.0177
34.1305 | 180.5937 | 12.277 | 69.0863 | 50.0078 | 39.3872 | 207.4034 | 4.5581 | 29.0311 | 50.0055 | 39.3872 | 207.4328 | 4.8628 | 30.9774 | 49.9888
34.1355 | 180.5409 | 12.2125 | 68.5551 | 50.0012 | 39.3922 | 207.3524 | 4.5578 | 29.0339 | 50.0057 | 39.3922 | 207.3832 | 4.8625 | 30.9703 | 50.0002
34.1405 | 180.4882 | 12.1471 | 68.0254 | 50.0158 | 39.3972 | 207.301 | 4.5572 | 29.0281 | 50.0084 | 39.3972 | 207.3327 | 4.8623 | 30.9622 | 49.9734
34.1438 | 180.4522 | 12.101 | 67.6527 | 49.9648 | 39.4022 | 207.2525 | 4.5568 | 29.0198 | 49.9837 | 39.4022 | 207.2836 | 4.862 | 30.9609 | 50.0311
34.1472 | 180.4167 | 12.052 | 67.2643 | 50.0147 | 39.4072 | 207.204 | 4.5565 | 29.0156 | 50.0265 | 39.4072 | 207.2338 | 4.8616 | 30.9629 | 49.9937
34.1522 | 180.362 | 11.9836 | 66.7209 | 50.0043 | 39.4122 | 207.1539 | 4.5563 | 29.0225 | 49.9856 | 39.4122 | 207.1836 | 4.8611 | 30.9594 | 49.9882
34.1572 | 180.3077 | 11.9132 | 66.177 | 49.9895 | 39.4172 | 207.1029 | 4.556 | 29.0297 | 50.0127 | 39.4172 | 207.134 | 4.8608 | 30.9514 | 50.0082
34.1605 | 180.2719 | 11.8651 | 65.8112 | 49.9817 | 39.4205 | 207.0687 | 4.5558 | 29.0329 | 50.0188 | 39.4205 | 207.1005 | 4.8606 | 30.951 | 49.9707
34.1638 | 180.2354 | 11.8114 | 65.4169 | 50.0189 | 39.4255 | 207.0192 | 4.5555 | 29.0256 | 49.9912 | 39.4255 | 207.0505 | 4.8603 | 30.9582 | 50.014
34.1672 | 180.2001 | 11.761 | 65.0422 | 50.0048 | 39.4305 | 206.9691 | 4.5551 | 29.0163 | 50.0179 | 39.4305 | 207.0002 | 4.86 | 30.9655 | 49.9951
34.1722 | 180.1455 | 11.6867 | 64.4972 | 49.9968 | 39.4355 | 206.9194 | 4.5548 | 29.0071 | 49.9999 | 39.4355 | 206.9508 | 4.8597 | 30.96 | 49.9924
34.1772 | 180.0907 | 11.6084 | 63.9435 | 50.0138 | 39.4405 | 206.8697 | 4.5545 | 29.007 | 50.0047 | 39.4405 | 206.9008 | 4.8593 | 30.9484 | 50.018
34.1805 | 180.0542 | 11.5542 | 63.5662 | 49.9643 | 39.4455 | 206.8201 | 4.5542 | 29.0119 | 49.988 | 39.4455 | 206.8509 | 4.8588 | 30.942 | 49.996
34.1838 | 180.0166 | 11.4983 | 63.1794 | 50.0224 | 39.4505 | 206.7705 | 4.554 | 29.017 | 49.98 | 39.4505 | 206.8 | 4.8584 | 30.9411 | 49.9949
34.1888 | 179.9619 | 11.4154 | 62.6058 | 50.0035 | 39.4538 | 206.7364 | 4.5538 | 29.0157 | 50.0341 | 39.4538 | 206.767 | 4.8581 | 30.9411 | 49.9987
34.1938 | 179.9064 | 11.3356 | 62.0486 | 49.9925 | 39.4588 | 206.6859 | 4.5535 | 29.0098 | 49.9897 | 39.4588 | 206.7163 | 4.8578 | 30.9422 | 50.0096
34.1972 | 179.8705 | 11.2817 | 61.6778 | 50.0138 | 39.4638 | 206.6364 | 4.5531 | 29.0024 | 50.0162 | 39.4638 | 206.6673 | 4.8575 | 30.9476 | 49.9853
34.2005 | 179.8342 | 11.2273 | 61.3102 | 49.9643 | 39.4688 | 206.5861 | 4.5527 | 29.0012 | 49.9977 | 39.4688 | 206.6178 | 4.8572 | 30.9477 | 49.9997
34.2038 | 179.7975 | 11.169 | 60.9262 | 49.9832 | 39.4738 | 206.536 | 4.5524 | 29.0012 | 49.9919 | 39.4738 | 206.5674 | 4.8569 | 30.9388 | 50.0204
34.2088 | 179.7418 | 11.0803 | 60.3414 | 50.015 | 39.4772 | 206.5021 | 4.5522 | 28.9972 | 50.0136 | 39.4772 | 206.5336 | 4.8566 | 30.9329 | 49.9737
34.2138 | 179.6859 | 10.9963 | 59.7785 | 50.0125 | 39.4822 | 206.4528 | 4.5519 | 28.9871 | 49.9924 | 39.4822 | 206.4841 | 4.8562 | 30.9324 | 50.0027
34.2172 | 179.6476 | 10.9394 | 59.4024 | 50.0031 | 39.4872 | 206.4028 | 4.5516 | 28.9833 | 50.0305 | 39.4872 | 206.4346 | 4.8559 | 30.9369 | 50.0206
34.2205 | 179.6121 | 10.8848 | 59.0482 | 50.0008 | 39.4922 | 206.3536 | 4.5514 | 28.9908 | 49.9862 | 39.4922 | 206.3841 | 4.8556 | 30.9368 | 49.9964
34.2255 | 179.5566 | 10.797 | 58.4961 | 50.0031 | 39.4972 | 206.3041 | 4.551 | 28.997 | 50.0049 | 39.4972 | 206.3339 | 4.8553 | 30.9355 | 49.9871
34.2305 | 179.5006 | 10.7047 | 57.9196 | 49.9878 | 39.5022 | 206.2531 | 4.5507 | 28.9905 | 50.0194 | 39.5022 | 206.2839 | 4.855 | 30.931 | 49.998
34.2338 | 179.4638 | 10.644 | 57.533 | 49.9891 | 39.5072 | 206.2033 | 4.5503 | 28.9784 | 49.9957 | 39.5072 | 206.235 | 4.8547 | 30.9223 | 50.0076
34.2372 | 179.4264 | 10.5849 | 57.1532 | 50.0129 | 39.5105 | 206.1692 | 4.5501 | 28.9729 | 49.9676 | 39.5105 | 206.2016 | 4.8544 | 30.9141 | 50.0097
34.2422 | 179.3706 | 10.4978 | 56.6011 | 49.9991 | 39.5155 | 206.1201 | 4.5498 | 28.9738 | 50.0047 | 39.5155 | 206.1506 | 4.8537 | 30.9053 | 50.0015
34.2472 | 179.3146 | 10.4074 | 56.0516 | 50.0046 | 39.5205 | 206.072 | 4.5495 | 28.9791 | 49.9926 | 39.5205 | 206.1002 | 4.8533 | 30.9076 | 49.9845
34.2505 | 179.2774 | 10.3453 | 55.6858 | 49.9855 | 39.5255 | 206.0212 | 4.5492 | 28.9818 | 50.0077 | 39.5255 | 206.0515 | 4.853 | 30.9142 | 49.9917
34.2538 | 179.2399 | 10.2851 | 55.3293 | 50.0042 | 39.5305 | 205.9706 | 4.5488 | 28.9806 | 49.9789 | 39.5305 | 206.0014 | 4.8527 | 30.9163 | 50.0321
34.2572 | 179.2024 | 10.2261 | 54.9789 | 49.9854 | 39.5338 | 205.9362 | 4.5486 | 28.9792 | 50.0104 | 39.5338 | 205.968 | 4.8525 | 30.9119 | 49.9845
34.2622 | 179.1466 | 10.1342 | 54.4245 | 50.0075 | 39.5388 | 205.8867 | 4.5482 | 28.9732 | 50.0143 | 39.5388 | 205.9177 | 4.8521 | 30.9031 | 49.9878
34.2672 | 179.0906 | 10.0405 | 53.8657 | 49.9851 | 39.5438 | 205.8375 | 4.5479 | 28.9651 | 50.0046 | 39.5438 | 205.8679 | 4.8518 | 30.8967 | 50.0066
34.2705 | 179.0525 | 9.9799 | 53.5095 | 50.0041 | 39.5488 | 205.7874 | 4.5476 | 28.9607 | 49.9997 | 39.5488 | 205.8179 | 4.8513 | 30.9032 | 50.0128
34.2738 | 179.0154 | 9.9235 | 53.1816 | 50.0167 | 39.5538 | 205.7374 | 4.5473 | 28.9626 | 49.9859 | 39.5538 | 205.7675 | 4.8508 | 30.9145 | 49.9903
34.2788 | 178.959 | 9.8313 | 52.6538 | 49.9899 | 39.5588 | 205.6872 | 4.5469 | 28.9677 | 49.9978 | 39.5588 | 205.7176 | 4.8505 | 30.9171 | 49.9965
34.2838 | 178.904 | 9.7382 | 52.1295 | 49.9958 | 39.5638 | 205.6367 | 4.5466 | 28.9736 | 50.0155 | 39.5638 | 205.668 | 4.8502 | 30.9035 | 50.0185
34.2872 | 178.8664 | 9.6737 | 51.7701 | 50.0146 | 39.5672 | 205.6034 | 4.5464 | 28.973 | 50.0195 | 39.5672 | 205.6356 | 4.8499 | 30.8898 | 49.9968
34.2905 | 178.8285 | 9.6108 | 51.4231 | 50.0037 | 39.5722 | 205.5542 | 4.546 | 28.9719 | 49.9913 | 39.5722 | 205.5854 | 4.8496 | 30.8807 | 49.9916
34.2955 | 178.7718 | 9.5209 | 50.9157 | 49.9976 | 39.5772 | 205.5044 | 4.5457 | 28.9691 | 49.9944 | 39.5772 | 205.5342 | 4.8493 | 30.8862 | 49.9804
34.3005 | 178.7148 | 9.431 | 50.4002 | 49.9888 | 39.5822 | 205.4542 | 4.5453 | 28.9638 | 50.002 | 39.5822 | 205.4845 | 4.8489 | 30.8919 | 49.996
34.3038 | 178.6771 | 9.3689 | 50.0465 | 50.0129 | 39.5872 | 205.4036 | 4.5451 | 28.9586 | 50.0347 | 39.5872 | 205.4351 | 4.8485 | 30.8892 | 50.0325
34.3072 | 178.641 | 9.31 | 49.7214 | 50.0346 | 39.5922 | 205.354 | 4.5448 | 28.9536 | 49.9927 | 39.5922 | 205.3852 | 4.8482 | 30.8832 | 49.9943
34.3105 | 178.6033 | 9.2473 | 49.3897 | 49.9773 | 39.5972 | 205.304 | 4.5445 | 28.947 | 50.004 | 39.5972 | 205.3348 | 4.8478 | 30.8804 | 49.9853
34.3155 | 178.5459 | 9.1571 | 48.9172 | 49.9906 | 39.6005 | 205.2712 | 4.5443 | 28.9431 | 50.0166 | 39.6005 | 205.3017 | 4.8476 | 30.8759 | 50.0042
34.3205 | 178.4898 | 9.0692 | 48.4466 | 50.0085 | 39.6055 | 205.2207 | 4.544 | 28.9435 | 49.9928 | 39.6055 | 205.2523 | 4.8472 | 30.8705 | 49.986
34.3238 | 178.4524 | 9.0082 | 48.1136 | 50.01 | 39.6105 | 205.1718 | 4.5437 | 28.9458 | 49.9993 | 39.6105 | 205.2014 | 4.8468 | 30.8722 | 50.0143
34.3272 | 178.4147 | 8.9476 | 47.7827 | 49.9868 | 39.6155 | 205.1209 | 4.5434 | 28.9382 | 50.0214 | 39.6155 | 205.1507 | 4.8465 | 30.8791 | 50.0012
34.3322 | 178.3582 | 8.8557 | 47.2863 | 49.9911 | 39.6205 | 205.0708 | 4.543 | 28.9285 | 49.9598 | 39.6205 | 205.1013 | 4.8461 | 30.8752 | 49.9782
34.3372 | 178.3014 | 8.7649 | 46.7995 | 49.9788 | 39.6238 | 205.0374 | 4.5428 | 28.9247 | 50.0056 | 39.6238 | 205.0688 | 4.8458 | 30.8675 | 50.0102
34.3405 | 178.2628 | 8.708 | 46.5 | 50.0182 | 39.6288 | 204.9877 | 4.5425 | 28.9273 | 50.0097 | 39.6288 | 205.019 | 4.8454 | 30.863 | 49.9977
34.3438 | 178.2258 | 8.6491 | 46.1923 | 50.028 | 39.6338 | 204.9383 | 4.5422 | 28.9304 | 50.0182 | 39.6338 | 204.9694 | 4.845 | 30.8643 | 50.006
34.3488 | 178.1699 | 8.5616 | 45.7379 | 49.9975 | 39.6388 | 204.888 | 4.5419 | 28.9334 | 49.9891 | 39.6388 | 204.9185 | 4.8447 | 30.8623 | 49.9931
34.3538 | 178.1141 | 8.4761 | 45.2989 | 49.9794 | 39.6438 | 204.8377 | 4.5415 | 28.9332 | 50.0052 | 39.6438 | 204.8689 | 4.8445 | 30.8595 | 49.9884
34.3572 | 178.0762 | 8.4162 | 44.9899 | 50.0183 | 39.6488 | 204.788 | 4.5412 | 28.928 | 49.9851 | 39.6488 | 204.8185 | 4.8441 | 30.8605 | 50.0099
34.3605 | 178.0388 | 8.3589 | 44.6924 | 50.0124 | 39.6538 | 204.7381 | 4.5409 | 28.9195 | 50.0157 | 39.6538 | 204.7691 | 4.8437 | 30.8629 | 49.99
34.3638 | 178.001 | 8.3016 | 44.3948 | 50.0188 | 39.6572 | 204.7038 | 4.5406 | 28.916 | 50.0039 | 39.6572 | 204.7363 | 4.8434 | 30.8625 | 50.0053
34.3688 | 177.9439 | 8.2151 | 43.9498 | 49.9784 | 39.6622 | 204.6552 | 4.5403 | 28.9192 | 49.9849 | 39.6622 | 204.6866 | 4.843 | 30.8566 | 49.9969
34.3738 | 177.8894 | 8.1353 | 43.5501 | 50.0057 | 39.6672 | 204.6052 | 4.54 | 28.9221 | 49.9922 | 39.6672 | 204.6353 | 4.8426 | 30.8419 | 50.0294
34.3772 | 177.8504 | 8.0822 | 43.2865 | 49.9936 | 39.6722 | 204.5552 | 4.5396 | 28.9183 | 50.0115 | 39.6722 | 204.5846 | 4.8421 | 30.8327 | 49.9938
34.3805 | 177.8142 | 8.0284 | 43.0117 | 49.9906 | 39.6772 | 204.505 | 4.5393 | 28.9148 | 50.0043 | 39.6772 | 204.5351 | 4.8418 | 30.8356 | 49.9696
34.3855 | 177.7568 | 7.9438 | 42.5766 | 50.0093 | 39.6805 | 204.4722 | 4.539 | 28.9145 | 49.9933 | 39.6805 | 204.5024 | 4.8416 | 30.8414 | 50.0316
34.3905 | 177.7007 | 7.8591 | 42.1443 | 49.9994 | 39.6855 | 204.4215 | 4.5387 | 28.9122 | 50.0068 | 39.6855 | 204.4531 | 4.8412 | 30.8424 | 50.0059
34.3938 | 177.6642 | 7.8029 | 41.8665 | 49.9998 | 39.6905 | 204.3717 | 4.5384 | 28.9042 | 49.9803 | 39.6905 | 204.4021 | 4.8409 | 30.8368 | 49.9599
34.3972 | 177.6266 | 7.7526 | 41.6277 | 50.0156 | 39.6955 | 204.3221 | 4.5382 | 28.9001 | 50.0126 | 39.6955 | 204.3524 | 4.8406 | 30.8331 | 50.0016
34.4022 | 177.5702 | 7.6737 | 41.2394 | 49.977 | 39.7005 | 204.2716 | 4.5378 | 28.9032 | 49.9762 | 39.7005 | 204.3016 | 4.8402 | 30.8303 | 50.0189
34.4072 | 177.5135 | 7.5974 | 40.8569 | 50.0149 | 39.7055 | 204.2209 | 4.5375 | 28.9065 | 50.0061 | 39.7055 | 204.2521 | 4.8398 | 30.8304 | 49.9951
34.4105 | 177.4762 | 7.5474 | 40.6062 | 50.0037 | 39.7105 | 204.1717 | 4.5371 | 28.9006 | 49.9771 | 39.7105 | 204.2026 | 4.8394 | 30.8292 | 49.9964
34.4138 | 177.4404 | 7.4976 | 40.3601 | 49.9853 | 39.7138 | 204.1379 | 4.5369 | 28.8951 | 50.0256 | 39.7138 | 204.1694 | 4.8391 | 30.8282 | 49.9991
34.4172 | 177.4029 | 7.4473 | 40.1147 | 50.0355 | 39.7188 | 204.0884 | 4.5366 | 28.8915 | 50.0138 | 39.7188 | 204.12 | 4.8387 | 30.8207 | 50.0057
34.4222 | 177.3469 | 7.3722 | 39.7486 | 49.9967 | 39.7238 | 204.0384 | 4.5363 | 28.8909 | 49.97 | 39.7238 | 204.0692 | 4.8384 | 30.8122 | 50.0147
34.4272 | 177.2917 | 7.2953 | 39.3764 | 50.0059 | 39.7288 | 203.9887 | 4.536 | 28.8826 | 49.9885 | 39.7288 | 204.0191 | 4.838 | 30.8071 | 49.9945
34.4305 | 177.2542 | 7.2497 | 39.1619 | 49.978 | 39.7338 | 203.938 | 4.5358 | 28.8762 | 50.0177 | 39.7338 | 203.9699 | 4.8376 | 30.8062 | 49.9885
34.4338 | 177.2165 | 7.2044 | 38.9508 | 50.0023 | 39.7388 | 203.8884 | 4.5355 | 28.8805 | 49.9842 | 39.7388 | 203.9195 | 4.8373 | 30.8082 | 50.0051
34.4388 | 177.1606 | 7.1342 | 38.6242 | 50.0121 | 39.7438 | 203.839 | 4.5353 | 28.8877 | 49.989 | 39.7438 | 203.8694 | 4.837 | 30.8107 | 49.9895
34.4438 | 177.1058 | 7.0623 | 38.2826 | 49.9902 | 39.7472 | 203.8064 | 4.535 | 28.886 | 50.0129 | 39.7472 | 203.8362 | 4.8367 | 30.8102 | 49.9896
34.4472 | 177.0686 | 7.0179 | 38.0695 | 49.9897 | 39.7522 | 203.7552 | 4.5346 | 28.8797 | 50.002 | 39.7522 | 203.7866 | 4.8363 | 30.8014 | 50.014
34.4505 | 177.0318 | 6.9736 | 37.8515 | 50.0053 | 39.7572 | 203.7052 | 4.5342 | 28.8743 | 50.008 | 39.7572 | 203.7362 | 4.8359 | 30.7884 | 49.9529
34.4555 | 176.9762 | 6.9043 | 37.5112 | 49.9998 | 39.7622 | 203.6549 | 4.5339 | 28.8694 | 49.9905 | 39.7622 | 203.6867 | 4.8355 | 30.7844 | 50.0112
34.4605 | 176.9219 | 6.8398 | 37.2032 | 50.0172 | 39.7672 | 203.6059 | 4.5337 | 28.8627 | 50.0085 | 39.7672 | 203.6372 | 4.8351 | 30.7904 | 50.0183
34.4638 | 176.8844 | 6.8007 | 37.0246 | 50.0121 | 39.7705 | 203.5719 | 4.5335 | 28.8638 | 50.0021 | 39.7705 | 203.6028 | 4.8349 | 30.7978 | 50.0046
34.4672 | 176.8472 | 6.7614 | 36.8445 | 49.9717 | 39.7755 | 203.5221 | 4.5332 | 28.8674 | 49.9964 | 39.7755 | 203.5522 | 4.8345 | 30.8041 | 49.989
34.4705 | 176.8106 | 6.7185 | 36.641 | 50.0164 | 39.7805 | 203.4733 | 4.5328 | 28.8684 | 49.9981 | 39.7805 | 203.5027 | 4.8341 | 30.8019 | 49.9707
34.4755 | 176.7559 | 6.6517 | 36.3193 | 50.0026 | 39.7855 | 203.4225 | 4.5325 | 28.8645 | 49.9958 | 39.7855 | 203.4533 | 4.8337 | 30.7908 | 50.0238
34.4805 | 176.7005 | 6.5903 | 36.0293 | 49.9846 | 39.7905 | 203.3717 | 4.5321 | 28.8617 | 50.0372 | 39.7905 | 203.4037 | 4.8333 | 30.7824 | 49.9805
34.4838 | 176.6657 | 6.5508 | 35.8459 | 49.9883 | 39.7955 | 203.3215 | 4.5317 | 28.8617 | 49.9745 | 39.7955 | 203.3531 | 4.8329 | 30.7826 | 50.0077
34.4872 | 176.6276 | 6.5147 | 35.6769 | 50.0127 | 39.8005 | 203.2719 | 4.5314 | 28.8637 | 50.0241 | 39.8005 | 203.3034 | 4.8326 | 30.7856 | 49.9992
34.4922 | 176.573 | 6.4528 | 35.3791 | 50.002 | 39.8038 | 203.2399 | 4.5312 | 28.8673 | 49.9982 | 39.8038 | 203.2704 | 4.8324 | 30.7882 | 50.0076
34.4972 | 176.5176 | 6.396 | 35.1153 | 50.0002 | 39.8088 | 203.1896 | 4.531 | 28.8685 | 49.9997 | 39.8088 | 203.2204 | 4.832 | 30.7855 | 49.9963
34.5005 | 176.4825 | 6.3605 | 34.9609 | 50.0079 | 39.8138 | 203.1392 | 4.5305 | 28.8651 | 49.9765 | 39.8138 | 203.1697 | 4.8316 | 30.7778 | 49.9996
34.5038 | 176.4463 | 6.3273 | 34.8212 | 50.002 | 39.8188 | 203.0885 | 4.53 | 28.8563 | 50.0042 | 39.8188 | 203.1192 | 4.8312 | 30.7711 | 49.998
34.5088 | 176.3907 | 6.2708 | 34.5581 | 49.9964 | 39.8238 | 203.0391 | 4.5297 | 28.8494 | 49.9801 | 39.8238 | 203.0695 | 4.8308 | 30.7709 | 50.0029
34.5138 | 176.3367 | 6.2154 | 34.2841 | 49.9824 | 39.8272 | 203.0054 | 4.5295 | 28.8505 | 50.0185 | 39.8272 | 203.0359 | 4.8306 | 30.7688 | 49.9929
34.5172 | 176.3002 | 6.1802 | 34.1129 | 49.9956 | 39.8322 | 202.9548 | 4.5291 | 28.8516 | 50.0009 | 39.8322 | 202.9867 | 4.8302 | 30.7587 | 50.0165
34.5205 | 176.2635 | 6.1473 | 33.9597 | 50.0224 | 39.8372 | 202.9053 | 4.5288 | 28.8511 | 49.9954 | 39.8372 | 202.937 | 4.8298 | 30.7569 | 50.0205
34.5238 | 176.2274 | 6.1167 | 33.8255 | 49.9821 | 39.8422 | 202.8558 | 4.5285 | 28.8471 | 50.0032 | 39.8422 | 202.8866 | 4.8295 | 30.7655 | 49.9875
34.5288 | 176.1738 | 6.0679 | 33.6124 | 50.0109 | 39.8472 | 202.8066 | 4.5282 | 28.8464 | 50.0019 | 39.8472 | 202.8369 | 4.8291 | 30.7672 | 50.016
34.5338 | 176.1199 | 6.0165 | 33.3818 | 50.0184 | 39.8522 | 202.7555 | 4.5279 | 28.8449 | 49.9876 | 39.8522 | 202.787 | 4.8288 | 30.7589 | 49.9937
34.5372 | 176.0843 | 5.9826 | 33.2258 | 49.9968 | 39.8572 | 202.7051 | 4.5276 | 28.8433 | 50.0113 | 39.8572 | 202.7367 | 4.8285 | 30.7522 | 49.9821
34.5405 | 176.0485 | 5.9471 | 33.0548 | 49.9757 | 39.8605 | 202.6726 | 4.5273 | 28.8391 | 49.995 | 39.8605 | 202.7026 | 4.8283 | 30.7512 | 50.0425
34.5455 | 175.9947 | 5.9009 | 32.8382 | 50.0021 | 39.8655 | 202.6224 | 4.527 | 28.8331 | 50.0022 | 39.8655 | 202.6534 | 4.8279 | 30.7546 | 49.9802
34.5505 | 175.941 | 5.8592 | 32.652 | 50.03 | 39.8705 | 202.5722 | 4.5267 | 28.8322 | 50.0112 | 39.8705 | 202.6035 | 4.8275 | 30.761 | 50.0247
34.5538 | 175.9052 | 5.832 | 32.5304 | 49.9918 | 39.8755 | 202.523 | 4.5263 | 28.831 | 49.9861 | 39.8755 | 202.5535 | 4.8271 | 30.7599 | 50.0009
34.5572 | 175.8686 | 5.8038 | 32.4014 | 50.0058 | 39.8805 | 202.4731 | 4.5259 | 28.8258 | 50.008 | 39.8805 | 202.5048 | 4.8267 | 30.7522 | 50.0205
34.5605 | 175.8325 | 5.7729 | 32.2576 | 49.9858 | 39.8855 | 202.4225 | 4.5255 | 28.8228 | 50.0012 | 39.8855 | 202.4549 | 4.8263 | 30.7418 | 49.9915
34.5655 | 175.7795 | 5.7263 | 32.0458 | 49.9909 | 39.8905 | 202.3728 | 4.5251 | 28.8291 | 50.0001 | 39.8905 | 202.403 | 4.8258 | 30.7355 | 49.9866
34.5705 | 175.7258 | 5.6849 | 31.8667 | 50.0179 | 39.8938 | 202.3398 | 4.5248 | 28.8319 | 50 | 39.8938 | 202.37 | 4.8255 | 30.7345 | 49.9967
34.5738 | 175.6903 | 5.66 | 31.7583 | 50.0201 | 39.8988 | 202.29 | 4.5244 | 28.8251 | 50.0049 | 39.8988 | 202.3205 | 4.8251 | 30.7351 | 50.0112
34.5772 | 175.6543 | 5.6356 | 31.6486 | 50.005 | 39.9038 | 202.2399 | 4.5241 | 28.8128 | 49.9848 | 39.9038 | 202.2701 | 4.8247 | 30.7347 | 50.0215
34.5822 | 175.6013 | 5.6004 | 31.488 | 49.9881 | 39.9088 | 202.1897 | 4.5237 | 28.8119 | 50.0025 | 39.9088 | 202.2213 | 4.8244 | 30.7366 | 49.9847
34.5872 | 175.547 | 5.5597 | 31.2979 | 50.0035 | 39.9138 | 202.1402 | 4.5233 | 28.8217 | 49.9846 | 39.9138 | 202.1711 | 4.824 | 30.7416 | 50.0204
34.5905 | 175.5124 | 5.5352 | 31.1865 | 50.0165 | 39.9172 | 202.1073 | 4.5231 | 28.826 | 50.0275 | 39.9172 | 202.1374 | 4.8238 | 30.7443 | 49.9894
34.5938 | 175.4764 | 5.5104 | 31.0745 | 49.9963 | 39.9222 | 202.0561 | 4.5227 | 28.8236 | 50.0023 | 39.9222 | 202.0876 | 4.8234 | 30.7445 | 50.0013
34.5988 | 175.4233 | 5.4789 | 30.9345 | 50.0043 | 39.9272 | 202.0067 | 4.5224 | 28.8182 | 49.9799 | 39.9272 | 202.0378 | 4.823 | 30.7406 | 49.9954
34.6038 | 175.3718 | 5.4427 | 30.7686 | 50.0004 | 39.9322 | 201.9571 | 4.522 | 28.818 | 50.0106 | 39.9322 | 201.987 | 4.8227 | 30.7323 | 50.0012
34.6072 | 175.3364 | 5.4181 | 30.6556 | 50.0001 | 39.9372 | 201.9066 | 4.5217 | 28.8181 | 49.9791 | 39.9372 | 201.9366 | 4.8224 | 30.7262 | 49.997
34.6105 | 175.3009 | 5.3932 | 30.542 | 49.9609 | 39.9422 | 201.8568 | 4.5214 | 28.8104 | 50.0055 | 39.9422 | 201.8881 | 4.8221 | 30.7227 | 50.0015
34.6138 | 175.2648 | 5.3718 | 30.4488 | 50.0294 | 39.9472 | 201.8073 | 4.521 | 28.8039 | 49.9864 | 39.9472 | 201.8384 | 4.8218 | 30.7182 | 50.0048
34.6188 | 175.2111 | 5.343 | 30.3293 | 50.0046 | 39.9505 | 201.7746 | 4.5208 | 28.805 | 50.0123 | 39.9505 | 201.8048 | 4.8216 | 30.7156 | 49.9934
34.6238 | 175.1591 | 5.3145 | 30.2088 | 50.0083 | 39.9555 | 201.7237 | 4.5203 | 28.8088 | 50.0029 | 39.9555 | 201.7544 | 4.8212 | 30.7161 | 50.0009
34.6272 | 175.1239 | 5.2929 | 30.1082 | 49.9629 | 39.9605 | 201.6731 | 4.5199 | 28.8073 | 50.0144 | 39.9605 | 201.7044 | 4.8208 | 30.7201 | 50.0283
34.6305 | 175.0894 | 5.2742 | 30.0222 | 50.0142 | 39.9655 | 201.6232 | 4.5196 | 28.8007 | 49.9973 | 39.9655 | 201.6547 | 4.8205 | 30.7194 | 49.9858
34.6355 | 175.0375 | 5.2451 | 29.8885 | 50.014 | 39.9705 | 201.5734 | 4.5193 | 28.7949 | 49.9684 | 39.9705 | 201.6058 | 4.8202 | 30.7148 | 50.0048
34.6405 | 174.9832 | 5.2167 | 29.7602 | 50.0061 | 39.9738 | 201.54 | 4.5191 | 28.7908 | 50.0234 | 39.9738 | 201.5721 | 4.8199 | 30.7099 | 50.0169
34.6438 | 174.9488 | 5.1953 | 29.6624 | 50.0015 | 39.9788 | 201.4909 | 4.5189 | 28.7894 | 49.9988 | 39.9788 | 201.5212 | 4.8195 | 30.6989 | 49.9968
34.6472 | 174.9132 | 5.178 | 29.5858 | 49.9847 | 39.9838 | 201.4402 | 4.5185 | 28.7906 | 50.0077 | 39.9838 | 201.4715 | 4.8192 | 30.6874 | 50.0091
34.6522 | 174.8617 | 5.1494 | 29.4575 | 50.0025 | 39.9888 | 201.3904 | 4.5181 | 28.79 | 50.0002 | 39.9888 | 201.4213 | 4.8188 | 30.6864 | 49.9906
34.6572 | 174.8086 | 5.1232 | 29.3436 | 50.0081 | 39.9938 | 201.3407 | 4.5177 | 28.7856 | 49.9859 | 39.9938 | 201.3712 | 4.8183 | 30.6933 | 50.0163
34.6605 | 174.7741 | 5.107 | 29.2758 | 49.9863 | 39.9988 | 201.2906 | 4.5174 | 28.7809 | 50.0066 | 39.9988 | 201.3215 | 4.818 | 30.6982 | 49.981
34.6638 | 174.7396 | 5.0937 | 29.2249 | 49.9809 | 40.0038 | 201.2401 | 4.5171 | 28.7777 | 50.0179 | 40.0038 | 201.2716 | 4.8178 | 30.6944 | 50.0326
34.6672 | 174.7046 | 5.0792 | 29.1653 | 50.0187 | 40.0072 | 201.2069 | 4.5169 | 28.7736 | 49.9888 | 40.0072 | 201.2387 | 4.8176 | 30.6888 | 49.9768
34.6722 | 174.6531 | 5.0551 | 29.0595 | 50.0098 | 40.0122 | 201.1578 | 4.5166 | 28.7682 | 49.9973 | 40.0122 | 201.1892 | 4.8172 | 30.6831 | 49.9993
34.6772 | 174.6012 | 5.0289 | 28.941 | 49.9822 | 40.0172 | 201.1086 | 4.5162 | 28.7665 | 49.9856 | 40.0172 | 201.1387 | 4.8168 | 30.6847 | 50.0109
34.6805 | 174.5661 | 5.0151 | 28.8828 | 50.0269 | 40.0222 | 201.0581 | 4.5159 | 28.7696 | 50.0017 | 40.0222 | 201.0889 | 4.8165 | 30.6847 | 50.0164
34.6838 | 174.5319 | 5.0001 | 28.8187 | 49.9832 | 40.0272 | 201.0079 | 4.5155 | 28.7667 | 50.0096 | 40.0272 | 201.0392 | 4.8161 | 30.6826 | 49.9781
34.6888 | 174.4794 | 4.981 | 28.7428 | 49.9886 | 40.0322 | 200.9574 | 4.5152 | 28.7625 | 49.9956 | 40.0322 | 200.989 | 4.8157 | 30.687 | 49.9985
34.6938 | 174.4274 | 4.956 | 28.63 | 50.0051 | 40.0372 | 200.9074 | 4.5148 | 28.7658 | 50.0246 | 40.0372 | 200.9384 | 4.8154 | 30.6883 | 50.0046
34.6972 | 174.3926 | 4.9447 | 28.5812 | 50.0013 | 40.0405 | 200.8749 | 4.5146 | 28.7661 | 50.0062 | 40.0405 | 200.9052 | 4.8153 | 30.6789 | 49.9855
34.7005 | 174.3577 | 4.9313 | 28.5183 | 50.0003 | 40.0455 | 200.8246 | 4.5143 | 28.7616 | 49.9941 | 40.0455 | 200.8555 | 4.8151 | 30.6647 | 50.0036
34.7055 | 174.3065 | 4.915 | 28.4445 | 50.0089 | 40.0505 | 200.7746 | 4.514 | 28.7531 | 49.9869 | 40.0505 | 200.8052 | 4.8148 | 30.6591 | 49.9988
34.7105 | 174.2539 | 4.8956 | 28.3628 | 50.0025 | 40.0555 | 200.7249 | 4.5137 | 28.7536 | 49.9989 | 40.0555 | 200.7555 | 4.8145 | 30.6669 | 49.9979
34.7138 | 174.2196 | 4.883 | 28.317 | 49.9849 | 40.0605 | 200.6752 | 4.5133 | 28.7552 | 50.0062 | 40.0605 | 200.7053 | 4.8143 | 30.6728 | 50.0421
34.7172 | 174.1854 | 4.8734 | 28.2873 | 49.9962 | 40.0638 | 200.641 | 4.5131 | 28.7567 | 50.0094 | 40.0638 | 200.6724 | 4.814 | 30.6713 | 49.9635
34.7205 | 174.1512 | 4.8598 | 28.2292 | 49.9912 | 40.0688 | 200.5914 | 4.5128 | 28.7565 | 50.0005 | 40.0688 | 200.6225 | 4.8137 | 30.6607 | 50.0041
34.7255 | 174.1001 | 4.8404 | 28.1344 | 50.0143 | 40.0738 | 200.5406 | 4.5125 | 28.7522 | 49.9781 | 40.0738 | 200.5722 | 4.8133 | 30.6546 | 49.9847
34.7305 | 174.0481 | 4.8233 | 28.0468 | 50.0155 | 40.0788 | 200.4914 | 4.5122 | 28.7484 | 49.9848 | 40.0788 | 200.5224 | 4.8131 | 30.6605 | 49.9859
34.7338 | 174.0132 | 4.8125 | 27.9972 | 49.9804 | 40.0838 | 200.4423 | 4.512 | 28.7494 | 50.0172 | 40.0838 | 200.4724 | 4.8129 | 30.6657 | 50.0331
34.7372 | 173.9796 | 4.8007 | 27.9454 | 50.0029 | 40.0888 | 200.3914 | 4.5117 | 28.753 | 50.0154 | 40.0888 | 200.4216 | 4.8126 | 30.6661 | 49.9875
34.7422 | 173.9282 | 4.7888 | 27.9078 | 49.9926 | 40.0938 | 200.3418 | 4.5112 | 28.7503 | 50.0047 | 40.0938 | 200.3717 | 4.8124 | 30.664 | 50.0113
34.7472 | 173.8777 | 4.7783 | 27.8723 | 49.9726 | 40.0972 | 200.309 | 4.511 | 28.7469 | 49.9698 | 40.0972 | 200.3392 | 4.8122 | 30.6637 | 50.042
34.7505 | 173.8428 | 4.7687 | 27.8291 | 50.0166 | 40.1022 | 200.2584 | 4.5106 | 28.7441 | 50.0031 | 40.1022 | 200.2894 | 4.812 | 30.661 | 49.9919
34.7538 | 173.8084 | 4.756 | 27.7685 | 50.0042 | 40.1072 | 200.2083 | 4.5103 | 28.7404 | 50.0269 | 40.1072 | 200.2389 | 4.8117 | 30.6562 | 49.9914
34.7588 | 173.757 | 4.7363 | 27.6792 | 50.0036 | 40.1122 | 200.158 | 4.51 | 28.7308 | 50.0003 | 40.1122 | 200.1891 | 4.8114 | 30.6457 | 49.9937
34.7638 | 173.7059 | 4.7237 | 27.6294 | 49.9878 | 40.1172 | 200.1077 | 4.5097 | 28.7232 | 49.9906 | 40.1172 | 200.1394 | 4.8112 | 30.6377 | 49.9994
34.7672 | 173.6721 | 4.7158 | 27.5948 | 49.9969 | 40.1205 | 200.0758 | 4.5095 | 28.7232 | 49.9977 | 40.1205 | 200.1063 | 4.811 | 30.6348 | 49.9999
34.7705 | 173.6381 | 4.7058 | 27.5439 | 49.9836 | 40.1255 | 200.025 | 4.5093 | 28.7297 | 49.9957 | 40.1255 | 200.0562 | 4.8106 | 30.6339 | 49.9921
34.7738 | 173.6044 | 4.697 | 27.5025 | 50.0272 | 40.1305 | 199.9752 | 4.509 | 28.7319 | 50.0215 | 40.1305 | 200.0054 | 4.8103 | 30.6311 | 49.9961
34.7788 | 173.5527 | 4.6856 | 27.4555 | 49.9886 | 40.1355 | 199.925 | 4.5087 | 28.7277 | 49.9848 | 40.1355 | 199.9564 | 4.8101 | 30.6319 | 50.0121
34.7838 | 173.5017 | 4.6738 | 27.4073 | 50.0161 | 40.1405 | 199.8763 | 4.5083 | 28.72 | 49.9969 | 40.1405 | 199.9068 | 4.8098 | 30.6341 | 50.0043
34.7872 | 173.4682 | 4.6656 | 27.3712 | 50.004 | 40.1455 | 199.8256 | 4.5079 | 28.7188 | 49.9995 | 40.1455 | 199.8556 | 4.8094 | 30.6337 | 50.0036
34.7905 | 173.4334 | 4.6573 | 27.3346 | 49.9775 | 40.1505 | 199.7761 | 4.5076 | 28.7156 | 50.0234 | 40.1505 | 199.806 | 4.8091 | 30.6297 | 49.9878
34.7955 | 173.3828 | 4.6465 | 27.2979 | 49.9994 | 40.1538 | 199.7422 | 4.5073 | 28.711 | 49.9589 | 40.1538 | 199.7719 | 4.8089 | 30.6256 | 49.9735
34.8005 | 173.3313 | 4.6354 | 27.2551 | 49.9874 | 40.1588 | 199.6923 | 4.507 | 28.704 | 49.9965 | 40.1588 | 199.723 | 4.8086 | 30.6202 | 50.0096
34.8038 | 173.2971 | 4.6288 | 27.2257 | 50.0282 | 40.1638 | 199.6415 | 4.5068 | 28.7012 | 50.0263 | 40.1638 | 199.6737 | 4.8083 | 30.6188 | 50.0025
34.8072 | 173.2637 | 4.624 | 27.2036 | 49.96 | 40.1688 | 199.5924 | 4.5064 | 28.7023 | 49.9982 | 40.1688 | 199.6232 | 4.808 | 30.6251 | 50.0073
34.8122 | 173.2129 | 4.6152 | 27.1686 | 50.0075 | 40.1738 | 199.5425 | 4.5061 | 28.7041 | 49.9936 | 40.1738 | 199.5728 | 4.8077 | 30.6294 | 50.0054
34.8172 | 173.1621 | 4.6069 | 27.1393 | 50.0101 | 40.1788 | 199.4924 | 4.5058 | 28.707 | 50.0009 | 40.1788 | 199.5231 | 4.8074 | 30.6251 | 49.9989
34.8205 | 173.1288 | 4.6003 | 27.1122 | 49.979 | 40.1838 | 199.4428 | 4.5055 | 28.7064 | 50.0126 | 40.1838 | 199.4736 | 4.807 | 30.6194 | 50.0344
34.8238 | 173.0948 | 4.5925 | 27.075 | 50.0026 | 40.1872 | 199.4093 | 4.5052 | 28.7047 | 50.0188 | 40.1872 | 199.4404 | 4.8068 | 30.6197 | 49.9929
34.8272 | 173.0602 | 4.5845 | 27.0374 | 50.0163 | 40.1922 | 199.3599 | 4.5049 | 28.6987 | 49.9785 | 40.1922 | 199.3902 | 4.8064 | 30.6209 | 49.9793
34.8322 | 173.0089 | 4.5737 | 26.9897 | 49.9849 | 40.1972 | 199.31 | 4.5045 | 28.6926 | 50.0292 | 40.1972 | 199.34 | 4.8061 | 30.6189 | 49.9979
34.8372 | 172.9589 | 4.564 | 26.9445 | 50.011 | 40.2022 | 199.2594 | 4.5041 | 28.6895 | 49.9889 | 40.2022 | 199.2905 | 4.8058 | 30.6139 | 50.0134
34.8405 | 172.9244 | 4.5612 | 26.934 | 49.9949 | 40.2072 | 199.2096 | 4.5038 | 28.6907 | 50.0161 | 40.2072 | 199.2404 | 4.8055 | 30.6107 | 49.9794
34.8438 | 172.8905 | 4.5552 | 26.9035 | 49.9987 | 40.2105 | 199.1765 | 4.5036 | 28.6928 | 50.0118 | 40.2105 | 199.2077 | 4.8053 | 30.6093 | 49.987
34.8488 | 172.8399 | 4.5491 | 26.8833 | 49.9949 | 40.2155 | 199.1257 | 4.5033 | 28.6919 | 49.9823 | 40.2155 | 199.1566 | 4.8049 | 30.6043 | 50.0176
34.8538 | 172.7894 | 4.5425 | 26.8599 | 50.0152 | 40.2205 | 199.0764 | 4.5029 | 28.6866 | 50.0374 | 40.2205 | 199.1061 | 4.8047 | 30.6008 | 49.994
34.8572 | 172.755 | 4.5371 | 26.8375 | 49.9881 | 40.2255 | 199.0263 | 4.5026 | 28.682 | 49.9853 | 40.2255 | 199.0566 | 4.8043 | 30.6043 | 49.9912
34.8605 | 172.7217 | 4.5302 | 26.8026 | 50.0205 | 40.2305 | 198.9772 | 4.5023 | 28.6851 | 49.9766 | 40.2305 | 199.007 | 4.804 | 30.6072 | 49.9803
34.8655 | 172.6718 | 4.5231 | 26.7675 | 50.0003 | 40.2355 | 198.9263 | 4.5021 | 28.684 | 50.0188 | 40.2355 | 198.9563 | 4.8037 | 30.6032 | 50.0008
34.8705 | 172.6199 | 4.5175 | 26.742 | 49.9812 | 40.2405 | 198.8762 | 4.5019 | 28.6759 | 49.9894 | 40.2405 | 198.9066 | 4.8035 | 30.5999 | 50.0408
34.8738 | 172.5873 | 4.5147 | 26.733 | 50.0188 | 40.2438 | 198.8428 | 4.5017 | 28.6696 | 50.013 | 40.2438 | 198.8736 | 4.8033 | 30.6007 | 49.971
34.8772 | 172.5524 | 4.5101 | 26.7154 | 49.9969 | 40.2488 | 198.7935 | 4.5013 | 28.6675 | 49.9971 | 40.2488 | 198.8234 | 4.803 | 30.602 | 50.0013
34.8805 | 172.5198 | 4.505 | 26.6938 | 49.9992 | 40.2538 | 198.7431 | 4.501 | 28.6723 | 49.9919 | 40.2538 | 198.7732 | 4.8027 | 30.5967 | 49.9751
34.8855 | 172.4691 | 4.4989 | 26.6696 | 50.0038 | 40.2588 | 198.6926 | 4.5008 | 28.6779 | 50.0066 | 40.2588 | 198.723 | 4.8024 | 30.5849 | 50.0127
34.8905 | 172.4177 | 4.4914 | 26.6347 | 49.9941 | 40.2638 | 198.6425 | 4.5005 | 28.6799 | 50.0038 | 40.2638 | 198.6732 | 4.8021 | 30.5713 | 50.0217
34.8938 | 172.3837 | 4.4864 | 26.6111 | 50.0064 | 40.2672 | 198.6096 | 4.5003 | 28.6754 | 50.0088 | 40.2672 | 198.6405 | 4.8018 | 30.5696 | 49.9819
34.8972 | 172.3512 | 4.4826 | 26.5959 | 49.9859 | 40.2722 | 198.5592 | 4.5 | 28.6679 | 49.9975 | 40.2722 | 198.5909 | 4.8015 | 30.5749 | 49.9982
34.9022 | 172.301 | 4.4765 | 26.5691 | 50.0105 | 40.2772 | 198.5097 | 4.4997 | 28.6627 | 49.9825 | 40.2772 | 198.5409 | 4.8012 | 30.5807 | 50.0061
34.9072 | 172.2499 | 4.4696 | 26.5362 | 49.9885 | 40.2822 | 198.4604 | 4.4994 | 28.6591 | 50.0022 | 40.2822 | 198.4907 | 4.8009 | 30.5755 | 50.0059
34.9105 | 172.2151 | 4.4655 | 26.5146 | 50.0128 | 40.2872 | 198.4106 | 4.4991 | 28.6564 | 50.008 | 40.2872 | 198.4394 | 4.8005 | 30.5697 | 49.9693
34.9138 | 172.1817 | 4.463 | 26.5011 | 49.9875 | 40.2922 | 198.36 | 4.4988 | 28.6566 | 49.9983 | 40.2922 | 198.3906 | 4.8002 | 30.5709 | 50.0138
34.9172 | 172.1493 | 4.4614 | 26.4935 | 49.9968 | 40.2972 | 198.3104 | 4.4985 | 28.6582 | 49.9967 | 40.2972 | 198.3402 | 4.7998 | 30.5698 | 49.9951
34.9222 | 172.0988 | 4.4553 | 26.4669 | 49.9917 | 40.3005 | 198.2764 | 4.4984 | 28.6577 | 50.007 | 40.3005 | 198.3077 | 4.7996 | 30.5643 | 49.9831
34.9272 | 172.0485 | 4.4481 | 26.439 | 49.9804 | 40.3055 | 198.2266 | 4.4981 | 28.6562 | 49.9962 | 40.3055 | 198.2574 | 4.7992 | 30.5542 | 50.0091
34.9305 | 172.0144 | 4.4436 | 26.4216 | 50.0029 | 40.3105 | 198.1767 | 4.4977 | 28.6584 | 50.0231 | 40.3105 | 198.2078 | 4.7989 | 30.5525 | 49.9899
34.9338 | 171.9813 | 4.4399 | 26.4048 | 50.0164 | 40.3155 | 198.1266 | 4.4974 | 28.658 | 49.9948 | 40.3155 | 198.1572 | 4.7986 | 30.5598 | 50.0082
34.9388 | 171.9306 | 4.4357 | 26.3871 | 50.0104 | 40.3205 | 198.0775 | 4.497 | 28.6538 | 49.9979 | 40.3205 | 198.1072 | 4.7983 | 30.5645 | 49.9773
34.9438 | 171.8794 | 4.4336 | 26.3814 | 49.9807 | 40.3255 | 198.0264 | 4.4967 | 28.6472 | 49.9928 | 40.3255 | 198.0575 | 4.798 | 30.559 | 50.0102
34.9472 | 171.8464 | 4.4323 | 26.3806 | 50.003 | 40.3305 | 197.9766 | 4.4965 | 28.6443 | 50.0102 | 40.3305 | 198.0083 | 4.7974 | 30.5534 | 49.9869
34.9505 | 171.8127 | 4.4297 | 26.3687 | 50.0086 | 40.3338 | 197.9444 | 4.4963 | 28.6415 | 49.9869 | 40.3338 | 197.9748 | 4.7971 | 30.5548 | 49.9967
34.9555 | 171.7628 | 4.4238 | 26.3405 | 50.0062 | 40.3388 | 197.894 | 4.4959 | 28.6397 | 49.9931 | 40.3388 | 197.9247 | 4.7967 | 30.5572 | 50.0044
34.9605 | 171.7124 | 4.4167 | 26.3018 | 49.9928 | 40.3438 | 197.8436 | 4.4956 | 28.6373 | 50.0228 | 40.3438 | 197.8744 | 4.7965 | 30.5571 | 50.0239
34.9638 | 171.6788 | 4.4134 | 26.2852 | 50.0139 | 40.3488 | 197.7934 | 4.4953 | 28.6358 | 50.0104 | 40.3488 | 197.8244 | 4.7962 | 30.5576 | 49.9832
34.9672 | 171.6447 | 4.4119 | 26.278 | 49.9721 | 40.3538 | 197.7438 | 4.495 | 28.6364 | 49.9823 | 40.3538 | 197.7751 | 4.7958 | 30.5593 | 50.0156
34.9705 | 171.6111 | 4.4109 | 26.2762 | 49.9852 | 40.3572 | 197.7104 | 4.4948 | 28.6401 | 49.9956 | 40.3572 | 197.7409 | 4.7955 | 30.562 | 50.0039
34.9755 | 171.5611 | 4.4092 | 26.2719 | 49.9967 | 40.3622 | 197.6615 | 4.4944 | 28.6421 | 50.011 | 40.3622 | 197.6903 | 4.7951 | 30.5571 | 49.9986
34.9805 | 171.5111 | 4.4058 | 26.2531 | 50.0169 | 40.3672 | 197.6109 | 4.494 | 28.6406 | 49.998 | 40.3672 | 197.6404 | 4.7948 | 30.5465 | 50.0108
34.9838 | 171.4776 | 4.403 | 26.2383 | 49.9807 | 40.3722 | 197.5608 | 4.4938 | 28.6388 | 49.9977 | 40.3722 | 197.5905 | 4.7945 | 30.5367 | 49.9919
34.9872 | 171.4441 | 4.4001 | 26.2237 | 50.0108 | 40.3772 | 197.5111 | 4.4935 | 28.6345 | 49.9559 | 40.3772 | 197.5412 | 4.7943 | 30.534 | 49.9992
34.9922 | 171.3938 | 4.3936 | 26.193 | 49.9997 | 40.3822 | 197.4606 | 4.4932 | 28.6248 | 50.0254 | 40.3822 | 197.4914 | 4.794 | 30.5339 | 50.0116
34.9972 | 171.3433 | 4.3888 | 26.1637 | 50.0188 | 40.3872 | 197.4106 | 4.4929 | 28.6174 | 49.9978 | 40.3872 | 197.4407 | 4.7936 | 30.5327 | 49.9981
35.0005 | 171.3099 | 4.3864 | 26.1469 | 50.0047 | 40.3905 | 197.3774 | 4.4928 | 28.6169 | 49.9995 | 40.3905 | 197.4075 | 4.7934 | 30.5306 | 49.9917
35.0038 | 171.2765 | 4.3854 | 26.1408 | 49.9777 | 40.3955 | 197.3283 | 4.4925 | 28.6207 | 49.9882 | 40.3955 | 197.3586 | 4.793 | 30.5295 | 49.9928
35.0088 | 171.2259 | 4.3834 | 26.1413 | 50.019 | 40.4005 | 197.2787 | 4.4922 | 28.6237 | 49.9941 | 40.4005 | 197.3077 | 4.7927 | 30.5299 | 50.0165
35.0138 | 171.1756 | 4.3804 | 26.1349 | 49.9815 | 40.4055 | 197.2274 | 4.4918 | 28.6282 | 50.0069 | 40.4055 | 197.2578 | 4.7923 | 30.5292 | 49.9899
35.0172 | 171.1419 | 4.3782 | 26.1254 | 49.9875 | 40.4105 | 197.1782 | 4.4915 | 28.6282 | 50.0117 | 40.4105 | 197.2073 | 4.792 | 30.5249 | 49.9959
35.0205 | 171.108 | 4.3761 | 26.11 | 49.9969 | 40.4138 | 197.1455 | 4.4914 | 28.6262 | 49.9794 | 40.4138 | 197.1746 | 4.7917 | 30.5218 | 50.0225
35.0238 | 171.0749 | 4.3741 | 26.0951 | 49.9992 | 40.4188 | 197.095 | 4.4911 | 28.6225 | 50.0124 | 40.4188 | 197.1249 | 4.7913 | 30.5219 | 49.983
35.0288 | 171.0255 | 4.3708 | 26.0735 | 50.0018 | 40.4238 | 197.0445 | 4.4908 | 28.6259 | 49.9997 | 40.4238 | 197.0748 | 4.791 | 30.5185 | 49.9842
35.0338 | 170.9754 | 4.3678 | 26.0563 | 50.0283 | 40.4288 | 196.9953 | 4.4906 | 28.6265 | 49.9912 | 40.4288 | 197.0243 | 4.7907 | 30.5091 | 50.0063
35.0372 | 170.9406 | 4.365 | 26.0446 | 49.9757 | 40.4338 | 196.9444 | 4.4903 | 28.6204 | 50.0054 | 40.4338 | 196.9744 | 4.7903 | 30.4986 | 49.9787
35.0405 | 170.9076 | 4.3616 | 26.0318 | 50.0253 | 40.4388 | 196.8946 | 4.4901 | 28.6144 | 49.9989 | 40.4388 | 196.9251 | 4.79 | 30.4957 | 49.9937
35.0455 | 170.8579 | 4.3583 | 26.025 | 49.9912 | 40.4438 | 196.8452 | 4.4899 | 28.6141 | 50.003 | 40.4438 | 196.8754 | 4.7896 | 30.4955 | 50.0041
35.0505 | 170.8077 | 4.356 | 26.0159 | 49.9881 | 40.4472 | 196.8109 | 4.4897 | 28.6175 | 50.0164 | 40.4472 | 196.8419 | 4.7894 | 30.4978 | 49.9697
35.0538 | 170.7741 | 4.3546 | 26.0065 | 50.0205 | 40.4522 | 196.7617 | 4.4895 | 28.6211 | 49.9918 | 40.4522 | 196.7922 | 4.789 | 30.5027 | 50.008
35.0572 | 170.7402 | 4.3531 | 25.9938 | 49.9816 | 40.4572 | 196.7116 | 4.4893 | 28.6205 | 50.0007 | 40.4572 | 196.7419 | 4.7887 | 30.5087 | 50.0353
35.0622 | 170.6907 | 4.3513 | 25.9838 | 49.9991 | 40.4622 | 196.662 | 4.4892 | 28.6148 | 49.9943 | 40.4622 | 196.6927 | 4.7883 | 30.5139 | 49.9801
35.0672 | 170.6398 | 4.3499 | 25.9811 | 50.0359 | 40.4672 | 196.612 | 4.489 | 28.6094 | 50.0323 | 40.4672 | 196.6416 | 4.7879 | 30.5151 | 50.0231
35.0705 | 170.6069 | 4.3486 | 25.9805 | 49.9777 | 40.4722 | 196.5618 | 4.4888 | 28.6086 | 49.9972 | 40.4722 | 196.5918 | 4.7875 | 30.5052 | 49.986
35.0738 | 170.5726 | 4.3465 | 25.9737 | 50.0101 | 40.4772 | 196.5123 | 4.4886 | 28.6119 | 50.0044 | 40.4772 | 196.5425 | 4.7871 | 30.4899 | 50.0111
35.0772 | 170.5399 | 4.3447 | 25.9648 | 50.0025 | 40.4805 | 196.4787 | 4.4885 | 28.6161 | 49.9933 | 40.4805 | 196.5088 | 4.7869 | 30.4857 | 50.0263
35.0822 | 170.489 | 4.3422 | 25.9504 | 49.9955 | 40.4855 | 196.4285 | 4.4884 | 28.6186 | 49.9892 | 40.4855 | 196.4584 | 4.7865 | 30.4878 | 49.9865
35.0872 | 170.4392 | 4.3397 | 25.9311 | 50.0152 | 40.4905 | 196.3781 | 4.4883 | 28.6151 | 50.0224 | 40.4905 | 196.4082 | 4.7862 | 30.4874 | 50.0268
35.0905 | 170.4054 | 4.3377 | 25.9189 | 49.9881 | 40.4955 | 196.3285 | 4.4882 | 28.6126 | 49.9976 | 40.4955 | 196.3584 | 4.7859 | 30.483 | 49.9973
35.0938 | 170.3716 | 4.3357 | 25.909 | 49.997 | 40.5005 | 196.2792 | 4.4881 | 28.6145 | 49.9778 | 40.5005 | 196.3094 | 4.7856 | 30.4835 | 49.9794
35.0988 | 170.3218 | 4.3339 | 25.9072 | 50.0191 | 40.5038 | 196.2456 | 4.488 | 28.619 | 50.0258 | 40.5038 | 196.2763 | 4.7854 | 30.4881 | 50.0027
35.1038 | 170.2709 | 4.3327 | 25.9089 | 49.9862 | 40.5088 | 196.1965 | 4.4879 | 28.6216 | 49.9913 | 40.5088 | 196.2259 | 4.7851 | 30.4907 | 49.9945
35.1072 | 170.2373 | 4.3319 | 25.9064 | 49.9887 | 40.5138 | 196.1456 | 4.4878 | 28.618 | 49.996 | 40.5138 | 196.1751 | 4.7848 | 30.4865 | 50.0167
35.1105 | 170.2041 | 4.3312 | 25.9028 | 50.0285 | 40.5188 | 196.0959 | 4.4877 | 28.6162 | 49.9955 | 40.5188 | 196.1254 | 4.7845 | 30.4811 | 50.0045
35.1155 | 170.1548 | 4.3295 | 25.8924 | 49.9868 | 40.5238 | 196.0461 | 4.4878 | 28.6174 | 50.0293 | 40.5238 | 196.0766 | 4.7842 | 30.4808 | 49.9973
35.1205 | 170.1051 | 4.3268 | 25.8766 | 49.9799 | 40.5288 | 195.9968 | 4.4877 | 28.6211 | 49.985 | 40.5288 | 196.0256 | 4.7838 | 30.4844 | 49.9888
35.1238 | 170.0712 | 4.3249 | 25.8682 | 50.0263 | 40.5338 | 195.9466 | 4.4877 | 28.6226 | 50.0142 | 40.5338 | 195.9752 | 4.7835 | 30.4826 | 50.0396
35.1272 | 170.0365 | 4.3232 | 25.8592 | 49.9909 | 40.5372 | 195.9135 | 4.4877 | 28.6243 | 50.0114 | 40.5372 | 195.942 | 4.7834 | 30.4784 | 50.002
35.1305 | 170.0038 | 4.3215 | 25.8516 | 50.0134 | 40.5422 | 195.8629 | 4.4878 | 28.6271 | 49.9969 | 40.5422 | 195.8917 | 4.7831 | 30.4747 | 50.0003
35.1355 | 169.9531 | 4.3197 | 25.8451 | 49.9874 | 40.5472 | 195.8127 | 4.4878 | 28.633 | 50.0075 | 40.5472 | 195.8423 | 4.7828 | 30.4763 | 49.9844
35.1405 | 169.903 | 4.3187 | 25.8395 | 50.0144 | 40.5522 | 195.7636 | 4.4879 | 28.64 | 49.9992 | 40.5522 | 195.7925 | 4.7825 | 30.4724 | 49.9995
35.1438 | 169.8703 | 4.3182 | 25.8339 | 49.9958 | 40.5572 | 195.7141 | 4.488 | 28.6453 | 50.0031 | 40.5572 | 195.7426 | 4.7821 | 30.4626 | 50.0203
35.1472 | 169.8374 | 4.3167 | 25.8195 | 50.0146 | 40.5605 | 195.6806 | 4.488 | 28.6435 | 50.0008 | 40.5605 | 195.7096 | 4.7819 | 30.4569 | 49.9738
35.1522 | 169.7875 | 4.3131 | 25.7986 | 50.0023 | 40.5655 | 195.6308 | 4.4882 | 28.6412 | 50.0089 | 40.5655 | 195.66 | 4.7816 | 30.4612 | 50.0076
35.1572 | 169.7374 | 4.3109 | 25.7892 | 49.9846 | 40.5705 | 195.5797 | 4.4883 | 28.643 | 49.9868 | 40.5705 | 195.61 | 4.7814 | 30.4679 | 49.9742
35.1605 | 169.7029 | 4.3105 | 25.7894 | 50.0118 | 40.5755 | 195.53 | 4.4886 | 28.6502 | 49.9999 | 40.5755 | 195.5592 | 4.7811 | 30.4669 | 50.0146
35.1638 | 169.6688 | 4.3094 | 25.7856 | 49.9716 | 40.5805 | 195.481 | 4.4891 | 28.6558 | 49.9734 | 40.5805 | 195.5083 | 4.7808 | 30.4606 | 49.9717
35.1688 | 169.6197 | 4.307 | 25.7762 | 50.0191 | 40.5855 | 195.431 | 4.4898 | 28.664 | 50.0027 | 40.5855 | 195.4594 | 4.7805 | 30.4616 | 49.9917
35.1738 | 169.5696 | 4.3036 | 25.7626 | 49.9956 | 40.5905 | 195.3805 | 4.4901 | 28.6754 | 49.9971 | 40.5905 | 195.4096 | 4.7802 | 30.4659 | 49.9819
35.1772 | 169.5372 | 4.302 | 25.7556 | 49.9676 | 40.5938 | 195.3481 | 4.4903 | 28.6834 | 50.015 | 40.5938 | 195.3759 | 4.7801 | 30.4666 | 49.9955
35.1805 | 169.5038 | 4.3009 | 25.7501 | 49.9919 | 40.5988 | 195.298 | 4.4907 | 28.6896 | 49.9984 | 40.5988 | 195.3262 | 4.7798 | 30.4611 | 50.0189
35.1838 | 169.4698 | 4.2996 | 25.7417 | 50.0215 | 40.6038 | 195.2489 | 4.491 | 28.6882 | 49.9983 | 40.6038 | 195.2768 | 4.7795 | 30.4556 | 49.9628
35.1888 | 169.4196 | 4.2981 | 25.7337 | 49.9994 | 40.6088 | 195.1985 | 4.4915 | 28.6872 | 50.0027 | 40.6088 | 195.2266 | 4.7793 | 30.457 | 50.0128
35.1938 | 169.3688 | 4.2962 | 25.7237 | 50.014 | 40.6138 | 195.1488 | 4.4925 | 28.6943 | 49.9878 | 40.6138 | 195.1766 | 4.779 | 30.4583 | 49.9872
35.1972 | 169.3358 | 4.2946 | 25.7171 | 50.0113 | 40.6188 | 195.0986 | 4.4936 | 28.7074 | 50.0177 | 40.6188 | 195.1265 | 4.7788 | 30.4556 | 49.9941
35.2005 | 169.3035 | 4.2938 | 25.7168 | 50.0028 | 40.6238 | 195.0487 | 4.4947 | 28.718 | 49.9783 | 40.6238 | 195.0768 | 4.7785 | 30.4561 | 49.9978
35.2055 | 169.2534 | 4.2928 | 25.7177 | 49.9985 | 40.6272 | 195.0158 | 4.4962 | 28.7265 | 50.0102 | 40.6272 | 195.0432 | 4.7784 | 30.4609 | 49.976
35.2105 | 169.2033 | 4.292 | 25.7158 | 50.0187 | 40.6322 | 194.9658 | 4.4981 | 28.7413 | 50.0045 | 40.6322 | 194.9938 | 4.7781 | 30.4668 | 50.005
35.2138 | 169.1696 | 4.2911 | 25.707 | 49.9733 | 40.6372 | 194.9156 | 4.4999 | 28.7591 | 49.9879 | 40.6372 | 194.9435 | 4.7779 | 30.4672 | 50.002
35.2172 | 169.1353 | 4.2902 | 25.6978 | 50.0168 | 40.6422 | 194.8656 | 4.5015 | 28.7735 | 49.9991 | 40.6422 | 194.8937 | 4.7777 | 30.4676 | 49.9964
35.2222 | 169.0856 | 4.2891 | 25.6913 | 50.0065 | 40.6472 | 194.8159 | 4.5033 | 28.7863 | 49.9827 | 40.6472 | 194.8437 | 4.7776 | 30.4685 | 50.0137
35.2272 | 169.0355 | 4.288 | 25.6887 | 49.9866 | 40.6505 | 194.7831 | 4.5047 | 28.7942 | 50.0113 | 40.6505 | 194.8116 | 4.7775 | 30.4672 | 50.0034
35.2305 | 169.0038 | 4.2873 | 25.6884 | 50.0045 | 40.6555 | 194.7339 | 4.5076 | 28.8146 | 49.9773 | 40.6555 | 194.7609 | 4.7774 | 30.4631 | 50.0064
35.2338 | 168.969 | 4.2866 | 25.6864 | 49.9776 | 40.6605 | 194.6842 | 4.5099 | 28.829 | 50.0369 | 40.6605 | 194.7104 | 4.7772 | 30.46 | 49.9756
35.2372 | 168.9366 | 4.2859 | 25.6825 | 50.0101 | 40.6655 | 194.6336 | 4.5129 | 28.8552 | 49.9979 | 40.6655 | 194.6603 | 4.777 | 30.4586 | 50.003
35.2422 | 168.8859 | 4.2841 | 25.6687 | 49.9957 | 40.6705 | 194.584 | 4.5167 | 28.8907 | 49.9967 | 40.6705 | 194.611 | 4.7768 | 30.4609 | 49.9894
35.2472 | 168.8353 | 4.2827 | 25.6549 | 50.0168 | 40.6755 | 194.5342 | 4.5219 | 28.9301 | 50.0102 | 40.6755 | 194.5611 | 4.7768 | 30.4673 | 50.0022
35.2505 | 168.8014 | 4.2819 | 25.6478 | 49.9729 | 40.6805 | 194.485 | 4.5268 | 28.9581 | 49.976 | 40.6805 | 194.511 | 4.7768 | 30.473 | 50.0096
35.2538 | 168.7676 | 4.2813 | 25.6437 | 50.0324 | 40.6838 | 194.4508 | 4.5299 | 28.9744 | 49.9783 | 40.6838 | 194.4775 | 4.7768 | 30.4736 | 50.0024
35.2588 | 168.7185 | 4.2801 | 25.6424 | 50.009 | 40.6888 | 194.4012 | 4.535 | 29.0066 | 50.0191 | 40.6888 | 194.4272 | 4.7768 | 30.4748 | 50.0023
35.2638 | 168.669 | 4.2793 | 25.6423 | 50.0025 | 40.6938 | 194.3526 | 4.5373 | 29.0245 | 49.9659 | 40.6938 | 194.3786 | 4.7767 | 30.4731 | 50.0049
35.2672 | 168.6346 | 4.2789 | 25.6411 | 50.0085 | 40.6988 | 194.303 | 4.5398 | 29.0438 | 50.0045 | 40.6988 | 194.3278 | 4.7767 | 30.4712 | 50.0164
35.2705 | 168.6024 | 4.2785 | 25.636 | 49.9864 | 40.7038 | 194.2529 | 4.5442 | 29.0717 | 50.0004 | 40.7038 | 194.2782 | 4.7768 | 30.4711 | 50.0079
35.2738 | 168.5691 | 4.2781 | 25.6292 | 49.9888 | 40.7072 | 194.2199 | 4.5491 | 29.1009 | 49.9923 | 40.7072 | 194.2446 | 4.7768 | 30.472 | 49.9863
35.2788 | 168.519 | 4.2773 | 25.6239 | 49.9855 | 40.7122 | 194.1696 | 4.5519 | 29.1203 | 49.9998 | 40.7122 | 194.1953 | 4.7768 | 30.4734 | 49.992
35.2838 | 168.4681 | 4.2763 | 25.6198 | 49.9954 | 40.7172 | 194.1198 | 4.5545 | 29.1442 | 49.9906 | 40.7172 | 194.1447 | 4.7769 | 30.4756 | 50.0243
35.2872 | 168.4352 | 4.2758 | 25.6204 | 49.9988 | 40.7222 | 194.0702 | 4.5585 | 29.1755 | 50.0015 | 40.7222 | 194.0947 | 4.777 | 30.4789 | 50.0008
35.2905 | 168.4013 | 4.2751 | 25.6169 | 50.0311 | 40.7272 | 194.0215 | 4.5642 | 29.212 | 50.0189 | 40.7272 | 194.0458 | 4.777 | 30.479 | 50.0283
35.2955 | 168.3515 | 4.2744 | 25.6112 | 50.0039 | 40.7322 | 193.9707 | 4.5699 | 29.245 | 49.9834 | 40.7322 | 193.9959 | 4.7771 | 30.4806 | 49.9819
35.3005 | 168.3015 | 4.2734 | 25.6009 | 49.9941 | 40.7372 | 193.9216 | 4.5725 | 29.2662 | 49.9983 | 40.7372 | 193.9456 | 4.7773 | 30.486 | 50.0186
35.3038 | 168.2682 | 4.2725 | 25.5936 | 49.9829 | 40.7405 | 193.8885 | 4.5742 | 29.2826 | 50.0074 | 40.7405 | 193.9126 | 4.7775 | 30.489 | 49.989
35.3072 | 168.2352 | 4.2719 | 25.5896 | 50.0114 | 40.7455 | 193.838 | 4.5782 | 29.3132 | 50.0168 | 40.7455 | 193.8623 | 4.7778 | 30.4869 | 50.0139
35.3122 | 168.1851 | 4.2711 | 25.5916 | 50.0086 | 40.7505 | 193.7887 | 4.5838 | 29.3471 | 49.9688 | 40.7505 | 193.8133 | 4.7779 | 30.4808 | 49.992
35.3172 | 168.1354 | 4.2699 | 25.5915 | 49.9742 | 40.7555 | 193.739 | 4.5873 | 29.3668 | 49.9844 | 40.7555 | 193.7628 | 4.7781 | 30.4872 | 49.9938
35.3205 | 168.1013 | 4.2685 | 25.584 | 50.0171 | 40.7605 | 193.69 | 4.5914 | 29.3966 | 50.0235 | 40.7605 | 193.713 | 4.7784 | 30.5014 | 50.0072
35.3238 | 168.0683 | 4.2663 | 25.5666 | 50.0043 | 40.7655 | 193.6392 | 4.5968 | 29.4375 | 49.9909 | 40.7655 | 193.6632 | 4.7787 | 30.5068 | 49.9894
35.3272 | 168.0347 | 4.2648 | 25.5534 | 49.9854 | 40.7705 | 193.5905 | 4.6025 | 29.4747 | 50.0116 | 40.7705 | 193.6134 | 4.779 | 30.5035 | 50.0177
35.3322 | 167.9844 | 4.2639 | 25.5475 | 50.0075 | 40.7738 | 193.5572 | 4.6061 | 29.495 | 50.0107 | 40.7738 | 193.5806 | 4.7792 | 30.5007 | 50.0044
35.3372 | 167.9344 | 4.2633 | 25.5456 | 49.9851 | 40.7788 | 193.5072 | 4.6092 | 29.5123 | 49.9948 | 40.7788 | 193.5301 | 4.7796 | 30.5037 | 49.989
35.3405 | 167.9008 | 4.2626 | 25.5415 | 49.9806 | 40.7838 | 193.4576 | 4.6112 | 29.5272 | 50.0105 | 40.7838 | 193.4802 | 4.7804 | 30.5123 | 50.0177
35.3438 | 167.8674 | 4.2619 | 25.5388 | 50.0265 | 40.7888 | 193.4071 | 4.6132 | 29.5433 | 49.9889 | 40.7888 | 193.4308 | 4.7813 | 30.5163 | 49.9969
35.3488 | 167.8179 | 4.2613 | 25.5448 | 50.0012 | 40.7938 | 193.3577 | 4.6164 | 29.5635 | 50.0271 | 40.7938 | 193.3809 | 4.7817 | 30.5186 | 50.0091
35.3538 | 167.7676 | 4.2607 | 25.5526 | 50.0048 | 40.7972 | 193.325 | 4.6194 | 29.584 | 49.9755 | 40.7972 | 193.3479 | 4.7821 | 30.5238 | 49.9788
35.3572 | 167.7342 | 4.2604 | 25.5519 | 49.9934 | 40.8022 | 193.2753 | 4.6236 | 29.6119 | 50.0079 | 40.8022 | 193.2971 | 4.7826 | 30.5371 | 50.0143
35.3605 | 167.7005 | 4.26 | 25.5466 | 49.9983 | 40.8072 | 193.2252 | 4.6269 | 29.6353 | 50.0211 | 40.8072 | 193.2479 | 4.7832 | 30.5419 | 50.0124
35.3655 | 167.651 | 4.2592 | 25.5341 | 49.9909 | 40.8122 | 193.1754 | 4.6302 | 29.6589 | 49.973 | 40.8122 | 193.1979 | 4.7837 | 30.5442 | 49.9853
35.3705 | 167.6 | 4.258 | 25.5201 | 50.0054 | 40.8172 | 193.1261 | 4.6341 | 29.6848 | 50.0223 | 40.8172 | 193.1474 | 4.7845 | 30.5544 | 50.0095
35.3738 | 167.5677 | 4.2568 | 25.5128 | 50.0013 | 40.8222 | 193.0766 | 4.6388 | 29.7135 | 50.0035 | 40.8222 | 193.0984 | 4.7857 | 30.5632 | 49.9819
35.3772 | 167.5331 | 4.2561 | 25.5088 | 50.016 | 40.8272 | 193.0265 | 4.6442 | 29.7455 | 49.9847 | 40.8272 | 193.0484 | 4.7867 | 30.5657 | 50.0138
35.3805 | 167.501 | 4.2555 | 25.5082 | 49.9727 | 40.8305 | 192.9932 | 4.647 | 29.762 | 49.9962 | 40.8305 | 193.0148 | 4.7873 | 30.5668 | 50.0191
35.3855 | 167.4509 | 4.2544 | 25.5031 | 50.0016 | 40.8355 | 192.9435 | 4.6493 | 29.7722 | 50.0063 | 40.8355 | 192.9652 | 4.7889 | 30.5788 | 49.9893
35.3905 | 167.4006 | 4.2534 | 25.5 | 49.9908 | 40.8405 | 192.893 | 4.6515 | 29.7861 | 49.9897 | 40.8405 | 192.9163 | 4.7903 | 30.5901 | 50.0208
35.3938 | 167.3669 | 4.2529 | 25.4987 | 50.0055 | 40.8455 | 192.8448 | 4.6555 | 29.8189 | 50.0101 | 40.8455 | 192.8657 | 4.7913 | 30.5987 | 49.9945
35.3972 | 167.3331 | 4.2524 | 25.4987 | 50.0014 | 40.8505 | 192.7944 | 4.6602 | 29.8597 | 49.9744 | 40.8505 | 192.8156 | 4.7921 | 30.6045 | 49.9822
35.4022 | 167.2836 | 4.2517 | 25.4927 | 50.011 | 40.8538 | 192.7619 | 4.6627 | 29.8792 | 50.0327 | 40.8538 | 192.782 | 4.7927 | 30.6075 | 50.0112
35.4072 | 167.2338 | 4.2509 | 25.4827 | 49.9682 | 40.8588 | 192.7123 | 4.6666 | 29.9042 | 49.9816 | 40.8588 | 192.7327 | 4.7932 | 30.6117 | 49.9998
35.4105 | 167.2006 | 4.2503 | 25.4772 | 49.9686 | 40.8638 | 192.6626 | 4.6711 | 29.9323 | 50.0123 | 40.8638 | 192.683 | 4.794 | 30.6183 | 50.0188
35.4138 | 167.1668 | 4.2499 | 25.4742 | 50.0313 | 40.8688 | 192.6129 | 4.6748 | 29.9535 | 50.0156 | 40.8688 | 192.6332 | 4.7967 | 30.6371 | 50.001
35.4188 | 167.1177 | 4.2491 | 25.4702 | 50.0068 | 40.8738 | 192.5625 | 4.6784 | 29.9728 | 49.9875 | 40.8738 | 192.5832 | 4.7988 | 30.65 | 49.9797
35.4238 | 167.0672 | 4.2478 | 25.4606 | 49.9819 | 40.8788 | 192.5129 | 4.6812 | 29.992 | 49.9922 | 40.8788 | 192.5333 | 4.7997 | 30.6571 | 49.9959
35.4272 | 167.0326 | 4.2466 | 25.4538 | 50.0033 | 40.8838 | 192.4632 | 4.6848 | 30.0217 | 50.0321 | 40.8838 | 192.4825 | 4.8004 | 30.6644 | 50.009
35.4305 | 167.0002 | 4.2454 | 25.4518 | 49.9852 | 40.8872 | 192.4303 | 4.6891 | 30.054 | 49.9845 | 40.8872 | 192.4502 | 4.8018 | 30.6742 | 50.01
35.4338 | 166.9672 | 4.2446 | 25.4535 | 50.0119 | 40.8922 | 192.3809 | 4.695 | 30.0942 | 50.0083 | 40.8922 | 192.3995 | 4.8037 | 30.6865 | 50.0055
35.4388 | 166.9175 | 4.2437 | 25.4521 | 49.9921 | 40.8972 | 192.3313 | 4.6987 | 30.1184 | 49.9915 | 40.8972 | 192.35 | 4.8053 | 30.6952 | 50.01
35.4438 | 166.8668 | 4.2427 | 25.4456 | 50.0227 | 40.9022 | 192.2823 | 4.7012 | 30.1331 | 49.9928 | 40.9022 | 192.3012 | 4.8061 | 30.698 | 49.9918
35.4472 | 166.8328 | 4.2423 | 25.4409 | 49.9822 | 40.9072 | 192.2319 | 4.7038 | 30.1497 | 50.0165 | 40.9072 | 192.2517 | 4.8074 | 30.7036 | 49.9992
35.4505 | 166.8009 | 4.2417 | 25.4369 | 49.9955 | 40.9122 | 192.1824 | 4.7056 | 30.1598 | 50.0045 | 40.9122 | 192.201 | 4.8095 | 30.7157 | 50.0018
35.4555 | 166.751 | 4.2409 | 25.4327 | 49.9944 | 40.9172 | 192.1335 | 4.7097 | 30.1839 | 49.9895 | 40.9172 | 192.1517 | 4.8117 | 30.7319 | 50.0205
35.4605 | 166.7018 | 4.2402 | 25.4274 | 49.9916 | 40.9205 | 192.0994 | 4.7139 | 30.2102 | 50.013 | 40.9205 | 192.1186 | 4.8127 | 30.7401 | 49.9738
35.4638 | 166.6673 | 4.2395 | 25.4229 | 50.0292 | 40.9255 | 192.0498 | 4.7209 | 30.2583 | 49.9981 | 40.9255 | 192.0682 | 4.8142 | 30.754 | 50.0272
35.4672 | 166.6335 | 4.2383 | 25.4148 | 49.9681 | 40.9305 | 191.9997 | 4.7262 | 30.3007 | 50.0139 | 40.9305 | 192.0192 | 4.8158 | 30.7709 | 49.9918
35.4722 | 166.5833 | 4.2375 | 25.4131 | 50.0009 | 40.9355 | 191.9502 | 4.7305 | 30.3349 | 49.9875 | 40.9355 | 191.9689 | 4.8177 | 30.7869 | 49.9997
35.4772 | 166.5339 | 4.2369 | 25.4161 | 50.0377 | 40.9405 | 191.9 | 4.7346 | 30.3618 | 50.03 | 40.9405 | 191.9188 | 4.8197 | 30.8016 | 50.0141
35.4805 | 166.501 | 4.2364 | 25.4157 | 49.9859 | 40.9438 | 191.8671 | 4.7377 | 30.3779 | 50.0075 | 40.9438 | 191.8856 | 4.8217 | 30.8134 | 49.9878
35.4838 | 166.4672 | 4.2357 | 25.4119 | 50.0043 | 40.9488 | 191.8179 | 4.7419 | 30.4016 | 49.9855 | 40.9488 | 191.8361 | 4.8248 | 30.8345 | 50.004
35.4872 | 166.4338 | 4.2352 | 25.4037 | 49.9854 | 40.9538 | 191.769 | 4.7473 | 30.4375 | 50.0393 | 40.9538 | 191.787 | 4.8281 | 30.8559 | 49.9832
35.4922 | 166.3833 | 4.2345 | 25.3969 | 50.0065 | 40.9588 | 191.7198 | 4.7538 | 30.478 | 49.9866 | 40.9588 | 191.7362 | 4.83 | 30.8648 | 50.015
35.4972 | 166.3342 | 4.2338 | 25.3962 | 49.9866 | 40.9638 | 191.6694 | 4.7603 | 30.5159 | 50.0221 | 40.9638 | 191.6864 | 4.8323 | 30.8742 | 49.989
35.5005 | 166.3005 | 4.2332 | 25.3973 | 49.9888 | 40.9688 | 191.6199 | 4.7628 | 30.5312 | 50.0084 | 40.9688 | 191.6372 | 4.8348 | 30.8943 | 50.0071
35.5038 | 166.2679 | 4.2327 | 25.3969 | 50.0129 | 40.9738 | 191.5702 | 4.7643 | 30.5471 | 49.9773 | 40.9738 | 191.5872 | 4.8382 | 30.9253 | 49.9709
35.5088 | 166.2166 | 4.232 | 25.39 | 49.9893 | 40.9772 | 191.5365 | 4.7672 | 30.571 | 49.9865 | 40.9772 | 191.5538 | 4.8397 | 30.941 | 50.0397
35.5138 | 166.1666 | 4.2312 | 25.3786 | 50.035 | 40.9822 | 191.4877 | 4.774 | 30.6193 | 50.0077 | 40.9822 | 191.5042 | 4.8416 | 30.9565 | 49.9905
35.5172 | 166.134 | 4.2307 | 25.372 | 49.9931 | 40.9872 | 191.4377 | 4.7811 | 30.6632 | 49.9851 | 40.9872 | 191.4546 | 4.8439 | 30.9743 | 49.9772
35.5205 | 166.1006 | 4.2302 | 25.3668 | 49.9983 | 40.9922 | 191.3883 | 4.7852 | 30.6864 | 50.0123 | 40.9922 | 191.4048 | 4.8472 | 30.999 | 50.0072
35.5255 | 166.0494 | 4.2295 | 25.3637 | 49.9939 | 40.9972 | 191.3385 | 4.7893 | 30.7083 | 49.9699 | 40.9972 | 191.3551 | 4.8506 | 31.0174 | 50.007
35.5305 | 165.9996 | 4.2288 | 25.3618 | 50.0088 | 41.0005 | 191.3063 | 4.7926 | 30.7276 | 50.0316 | 41.0005 | 191.3206 | 4.8521 | 31.0197 | 49.9939
35.5338 | 165.9669 | 4.2284 | 25.3601 | 49.9944 | 41.0055 | 191.256 | 4.7966 | 30.7556 | 49.9844 | 41.0055 | 191.2713 | 4.8543 | 31.0275 | 49.9951
35.5372 | 165.9345 | 4.2279 | 25.3587 | 50.0064 | 41.0105 | 191.2058 | 4.7993 | 30.7782 | 50.0235 | 41.0105 | 191.2211 | 4.8562 | 31.0471 | 49.9823
35.5405 | 165.9006 | 4.2274 | 25.3594 | 50.0016 | 41.0155 | 191.1564 | 4.8027 | 30.808 | 49.9988 | 41.0155 | 191.1713 | 4.8591 | 31.0745 | 50.0109
35.5455 | 165.8502 | 4.2267 | 25.3585 | 49.9748 | 41.0205 | 191.1065 | 4.8089 | 30.8536 | 49.9999 | 41.0205 | 191.1219 | 4.8628 | 31.1009 | 50.0419
35.5505 | 165.8007 | 4.2259 | 25.3516 | 50.0226 | 41.0255 | 191.0572 | 4.8174 | 30.9147 | 50.0029 | 41.0255 | 191.0721 | 4.8661 | 31.1206 | 49.9821
35.5538 | 165.767 | 4.2252 | 25.3415 | 49.99 | 41.0305 | 191.0074 | 4.8255 | 30.9689 | 49.9878 | 41.0305 | 191.0228 | 4.8694 | 31.1434 | 49.9982
35.5572 | 165.7332 | 4.2246 | 25.3341 | 50.0288 | 41.0338 | 190.975 | 4.8294 | 30.9946 | 50.0048 | 41.0338 | 190.9896 | 4.8716 | 31.1609 | 49.9995
35.5622 | 165.6836 | 4.2237 | 25.3313 | 50.0025 | 41.0388 | 190.9254 | 4.8331 | 31.0192 | 50.0037 | 41.0388 | 190.9403 | 4.8749 | 31.1875 | 50.0009
35.5672 | 165.6326 | 4.2229 | 25.3348 | 49.9721 | 41.0438 | 190.8758 | 4.8356 | 31.0413 | 49.9878 | 41.0438 | 190.8909 | 4.8777 | 31.2095 | 49.9907
35.5705 | 165.6001 | 4.2225 | 25.3374 | 50.0087 | 41.0488 | 190.8257 | 4.8409 | 31.0759 | 49.9991 | 41.0488 | 190.8403 | 4.8808 | 31.2269 | 49.9917
35.5738 | 165.5664 | 4.222 | 25.3339 | 49.9865 | 41.0538 | 190.7758 | 4.8483 | 31.1143 | 49.9827 | 41.0538 | 190.7906 | 4.8841 | 31.2478 | 49.9867
35.5788 | 165.5174 | 4.2212 | 25.3236 | 50.0116 | 41.0588 | 190.7268 | 4.8533 | 31.1364 | 50.0149 | 41.0588 | 190.7408 | 4.8877 | 31.2701 | 50.0048
35.5838 | 165.468 | 4.2204 | 25.3151 | 50.0027 | 41.0638 | 190.6768 | 4.8561 | 31.1546 | 49.9811 | 41.0638 | 190.6901 | 4.8909 | 31.2884 | 50.013
35.5872 | 165.4342 | 4.2198 | 25.3138 | 50.0085 | 41.0672 | 190.6437 | 4.8588 | 31.1779 | 49.9953 | 41.0672 | 190.6575 | 4.8926 | 31.2958 | 49.9719
35.5905 | 165.4001 | 4.2194 | 25.314 | 49.9865 | 41.0722 | 190.5938 | 4.8646 | 31.2234 | 49.9993 | 41.0722 | 190.608 | 4.8956 | 31.3183 | 49.9897
35.5938 | 165.366 | 4.2189 | 25.3106 | 49.9888 | 41.0772 | 190.5448 | 4.8715 | 31.2706 | 49.9999 | 41.0772 | 190.5588 | 4.8989 | 31.3498 | 50.024
35.5988 | 165.3165 | 4.2182 | 25.3028 | 50.01 | 41.0822 | 190.4951 | 4.878 | 31.3091 | 50.002 | 41.0822 | 190.509 | 4.9035 | 31.3838 | 49.9989
35.6038 | 165.2679 | 4.2175 | 25.298 | 49.9979 | 41.0872 | 190.4452 | 4.8832 | 31.3402 | 49.9971 | 41.0872 | 190.4589 | 4.9081 | 31.4112 | 49.9921
35.6072 | 165.2341 | 4.217 | 25.2993 | 49.9916 | 41.0905 | 190.4126 | 4.8851 | 31.3556 | 49.9914 | 41.0905 | 190.426 | 4.9103 | 31.4222 | 49.998
35.6105 | 165.2009 | 4.2165 | 25.2991 | 50.0214 | 41.0955 | 190.3624 | 4.889 | 31.3823 | 50.0153 | 41.0955 | 190.3762 | 4.9129 | 31.446 | 49.9948
35.6155 | 165.1501 | 4.2154 | 25.2926 | 49.9847 | 41.1005 | 190.3137 | 4.896 | 31.4297 | 49.9906 | 41.1005 | 190.3263 | 4.9166 | 31.4836 | 50.0151
35.6205 | 165.0998 | 4.2144 | 25.2868 | 50.0204 | 41.1055 | 190.2633 | 4.9038 | 31.485 | 49.9976 | 41.1055 | 190.276 | 4.9225 | 31.5304 | 49.9916
35.6238 | 165.0665 | 4.2139 | 25.287 | 50.0129 | 41.1105 | 190.2141 | 4.9101 | 31.5314 | 49.9857 | 41.1105 | 190.2268 | 4.9277 | 31.5626 | 49.9929
35.6272 | 165.033 | 4.2135 | 25.2864 | 49.9876 | 41.1155 | 190.1649 | 4.9151 | 31.5677 | 49.9988 | 41.1155 | 190.1777 | 4.9307 | 31.5817 | 50.0194
35.6305 | 164.999 | 4.213 | 25.2816 | 50.0047 | 41.1205 | 190.1158 | 4.9211 | 31.6144 | 50.014 | 41.1205 | 190.128 | 4.9346 | 31.6096 | 49.9691
35.6355 | 164.9501 | 4.2122 | 25.2682 | 50.0017 | 41.1238 | 190.0825 | 4.9243 | 31.642 | 50.0035 | 41.1238 | 190.0947 | 4.9383 | 31.6365 | 49.9923
35.6405 | 164.9006 | 4.2109 | 25.2571 | 49.9595 | 41.1288 | 190.0332 | 4.9285 | 31.6678 | 49.9966 | 41.1288 | 190.0448 | 4.9447 | 31.676 | 49.9968
35.6438 | 164.8672 | 4.2103 | 25.2545 | 50.0212 | 41.1338 | 189.9838 | 4.9337 | 31.6903 | 50.0138 | 41.1338 | 189.9952 | 4.9484 | 31.6948 | 50.0106
35.6472 | 164.8337 | 4.2098 | 25.252 | 49.9975 | 41.1388 | 189.9329 | 4.9454 | 31.7619 | 49.9757 | 41.1388 | 189.9459 | 4.9523 | 31.7147 | 50.0046
35.6522 | 164.7838 | 4.2091 | 25.2475 | 49.9967 | 41.1438 | 189.8841 | 4.9538 | 31.8214 | 50.0242 | 41.1438 | 189.8965 | 4.9566 | 31.7446 | 50.0193
35.6572 | 164.7338 | 4.2085 | 25.2433 | 50.02 | 41.1472 | 189.8516 | 4.9558 | 31.839 | 50.0061 | 41.1472 | 189.8629 | 4.9603 | 31.7737 | 49.9735
35.6605 | 164.7001 | 4.208 | 25.2442 | 50.005 | 41.1522 | 189.802 | 4.9573 | 31.8488 | 50.0137 | 41.1522 | 189.8132 | 4.9651 | 31.8114 | 49.9998
35.6638 | 164.6679 | 4.2074 | 25.2447 | 50.0169 | 41.1572 | 189.7522 | 4.9615 | 31.8758 | 49.9888 | 41.1572 | 189.7634 | 4.9708 | 31.8529 | 50.025
35.6688 | 164.6172 | 4.2064 | 25.2408 | 50.0026 | 41.1622 | 189.7018 | 4.9698 | 31.9345 | 50.009 | 41.1622 | 189.7136 | 4.975 | 31.8865 | 49.9912
35.6738 | 164.5672 | 4.2055 | 25.2309 | 49.9924 | 41.1672 | 189.6522 | 4.9779 | 31.9948 | 49.9915 | 41.1672 | 189.6635 | 4.9792 | 31.9214 | 49.9882
35.6772 | 164.5348 | 4.205 | 25.2202 | 49.9903 | 41.1722 | 189.6037 | 4.9858 | 32.0524 | 50.0045 | 41.1722 | 189.6138 | 4.9823 | 31.9428 | 50.0011
35.6805 | 164.4999 | 4.2045 | 25.2108 | 49.9976 | 41.1772 | 189.5541 | 4.9918 | 32.0937 | 50.0145 | 41.1772 | 189.5644 | 4.9856 | 31.9613 | 50.0032
35.6838 | 164.4669 | 4.2041 | 25.2055 | 49.9994 | 41.1805 | 189.5205 | 4.9966 | 32.1269 | 49.9801 | 41.1805 | 189.5321 | 4.9891 | 31.9831 | 49.993
35.6888 | 164.4171 | 4.2034 | 25.2064 | 49.994 | 41.1855 | 189.4711 | 5.0032 | 32.174 | 50.0037 | 41.1855 | 189.4824 | 4.9957 | 32.0248 | 49.995
35.6938 | 164.3668 | 4.2027 | 25.2099 | 50.0166 | 41.1905 | 189.4212 | 5.0119 | 32.236 | 49.9894 | 41.1905 | 189.4314 | 5.0019 | 32.0641 | 50.0136
35.6972 | 164.3342 | 4.2022 | 25.2066 | 49.9807 | 41.1955 | 189.3724 | 5.0194 | 32.2864 | 50.0238 | 41.1955 | 189.3824 | 5.0075 | 32.1044 | 50.0041
35.7005 | 164.3001 | 4.2017 | 25.2012 | 50.0031 | 41.2005 | 189.3219 | 5.0283 | 32.3471 | 50.0008 | 41.2005 | 189.3336 | 5.0138 | 32.1597 | 50.0051
35.7055 | 164.2507 | 4.201 | 25.1915 | 50.0005 | 41.2055 | 189.2735 | 5.0356 | 32.4012 | 49.9903 | 41.2055 | 189.284 | 5.0188 | 32.2065 | 49.9988
35.7105 | 164.2 | 4.2002 | 25.1845 | 50.0079 | 41.2105 | 189.2243 | 5.0418 | 32.4434 | 50.0069 | 41.2105 | 189.2343 | 5.0222 | 32.2297 | 50.0108
35.7138 | 164.1675 | 4.1995 | 25.1815 | 49.9863 | 41.2138 | 189.1906 | 5.0462 | 32.4684 | 49.9939 | 41.2138 | 189.2005 | 5.0249 | 32.2412 | 49.9636
35.7172 | 164.134 | 4.1989 | 25.1798 | 50.0044 | 41.2188 | 189.1411 | 5.0535 | 32.5086 | 50.0147 | 41.2188 | 189.1507 | 5.03 | 32.2659 | 50.0031
35.7222 | 164.0838 | 4.1981 | 25.1806 | 50.0017 | 41.2238 | 189.0927 | 5.0597 | 32.5488 | 49.9921 | 41.2238 | 189.1016 | 5.0359 | 32.3029 | 50.0097
35.7272 | 164.0338 | 4.1974 | 25.1815 | 49.9829 | 41.2288 | 189.0434 | 5.0663 | 32.5966 | 50.0027 | 41.2288 | 189.0523 | 5.0409 | 32.3387 | 50.0045
35.7305 | 164.0009 | 4.1969 | 25.1787 | 50.0036 | 41.2338 | 188.9932 | 5.0761 | 32.6701 | 49.994 | 41.2338 | 189.002 | 5.0471 | 32.3799 | 50.0192
35.7338 | 163.9664 | 4.1964 | 25.1733 | 49.9931 | 41.2372 | 188.959 | 5.0829 | 32.721 | 50.0063 | 41.2372 | 188.9689 | 5.0518 | 32.4095 | 49.9735
35.7372 | 163.9334 | 4.1958 | 25.1668 | 50.0061 | 41.2422 | 188.9105 | 5.0921 | 32.7813 | 49.998 | 41.2422 | 188.9194 | 5.0598 | 32.4627 | 50.0095
35.7422 | 163.8836 | 4.195 | 25.1577 | 50.0205 | 41.2472 | 188.8612 | 5.0987 | 32.8208 | 50.0045 | 41.2472 | 188.8697 | 5.0671 | 32.5137 | 49.9947
35.7472 | 163.8338 | 4.1943 | 25.1515 | 50.002 | 41.2522 | 188.8112 | 5.1065 | 32.8763 | 49.9988 | 41.2522 | 188.8206 | 5.0736 | 32.5665 | 49.9943
35.7505 | 163.8001 | 4.1938 | 25.1458 | 49.9535 | 41.2572 | 188.7616 | 5.1144 | 32.9418 | 50.0108 | 41.2572 | 188.7706 | 5.0805 | 32.6187 | 50.0073
35.7538 | 163.7666 | 4.1928 | 25.138 | 50.004 | 41.2622 | 188.7125 | 5.1251 | 33.0221 | 49.9899 | 41.2622 | 188.7211 | 5.084 | 32.6471 | 49.9992
35.7588 | 163.7167 | 4.1902 | 25.1216 | 50.0006 | 41.2672 | 188.6636 | 5.1361 | 33.0997 | 50.01 | 41.2672 | 188.6719 | 5.088 | 32.6784 | 49.9796
35.7638 | 163.667 | 4.1886 | 25.1138 | 49.9844 | 41.2705 | 188.63 | 5.1438 | 33.1529 | 50.0025 | 41.2705 | 188.6387 | 5.092 | 32.7094 | 50.0027
35.7672 | 163.6342 | 4.188 | 25.1114 | 50.0431 | 41.2755 | 188.581 | 5.1515 | 33.2088 | 49.9984 | 41.2755 | 188.5898 | 5.0999 | 32.7656 | 50.0014
35.7705 | 163.6003 | 4.1875 | 25.109 | 50.0108 | 41.2805 | 188.5315 | 5.1587 | 33.2604 | 50.003 | 41.2805 | 188.5398 | 5.1072 | 32.8138 | 49.9907
35.7755 | 163.5501 | 4.1867 | 25.1017 | 49.985 | 41.2855 | 188.4824 | 5.1674 | 33.322 | 50.0083 | 41.2855 | 188.4901 | 5.1139 | 32.8614 | 50.0024
35.7805 | 163.4994 | 4.1858 | 25.0959 | 50.0095 | 41.2905 | 188.4336 | 5.1769 | 33.3895 | 49.9883 | 41.2905 | 188.4396 | 5.1216 | 32.9221 | 49.994
35.7838 | 163.4663 | 4.185 | 25.0899 | 50.0102 | 41.2938 | 188.3998 | 5.186 | 33.4544 | 50.0049 | 41.2938 | 188.4074 | 5.1267 | 32.962 | 50.0533
35.7872 | 163.4331 | 4.1839 | 25.0831 | 49.9869 | 41.2988 | 188.3507 | 5.198 | 33.5405 | 49.988 | 41.2988 | 188.3574 | 5.1332 | 33.0027 | 49.9946
35.7905 | 163.3999 | 4.1827 | 25.0743 | 49.9889 | 41.3038 | 188.301 | 5.2072 | 33.6034 | 50.0035 | 41.3038 | 188.3091 | 5.1405 | 33.0454 | 50.0057
35.7955 | 163.3497 | 4.1817 | 25.0682 | 50.0032 | 41.3088 | 188.2527 | 5.2127 | 33.6396 | 50.0054 | 41.3088 | 188.26 | 5.1468 | 33.091 | 49.994
35.8005 | 163.3004 | 4.1809 | 25.0666 | 50.0395 | 41.3138 | 188.2029 | 5.2204 | 33.6977 | 50.0084 | 41.3138 | 188.2101 | 5.1553 | 33.1565 | 50.0025
35.8038 | 163.2658 | 4.1805 | 25.0647 | 49.9551 | 41.3188 | 188.1531 | 5.2306 | 33.7726 | 49.9886 | 41.3188 | 188.16 | 5.1638 | 33.2212 | 50.0072
35.8072 | 163.2338 | 4.1799 | 25.0602 | 49.9966 | 41.3238 | 188.104 | 5.2459 | 33.871 | 50.0114 | 41.3238 | 188.1104 | 5.1729 | 33.2868 | 49.9741
35.8122 | 163.1831 | 4.1782 | 25.0478 | 50.0034 | 41.3272 | 188.0702 | 5.2574 | 33.9434 | 49.995 | 41.3272 | 188.0766 | 5.1766 | 33.316 | 50.0013
35.8172 | 163.132 | 4.1766 | 25.0387 | 50.0019 | 41.3322 | 188.0223 | 5.268 | 34.0258 | 49.9924 | 41.3322 | 188.0278 | 5.1849 | 33.3769 | 49.9973
35.8205 | 163.0996 | 4.1759 | 25.0358 | 50.0162 | 41.3372 | 187.9723 | 5.2759 | 34.1006 | 49.9867 | 41.3372 | 187.978 | 5.1948 | 33.4457 | 50.0044
35.8238 | 163.0665 | 4.1754 | 25.0321 | 50.0119 | 41.3422 | 187.9234 | 5.2873 | 34.1917 | 50.0048 | 41.3422 | 187.9286 | 5.2038 | 33.5083 | 50.0017
35.8288 | 163.0166 | 4.1745 | 25.0229 | 49.9852 | 41.3472 | 187.873 | 5.3023 | 34.299 | 50.0052 | 41.3472 | 187.8791 | 5.2115 | 33.5668 | 49.983
35.8338 | 162.966 | 4.1729 | 25.0119 | 50.0173 | 41.3522 | 187.8246 | 5.316 | 34.3965 | 50.0028 | 41.3522 | 187.8298 | 5.2207 | 33.6395 | 49.9983
35.8372 | 162.933 | 4.1716 | 25.005 | 50.0278 | 41.3572 | 187.7758 | 5.3281 | 34.4835 | 49.9736 | 41.3572 | 187.7815 | 5.2282 | 33.6997 | 50.0218
35.8405 | 162.8997 | 4.1709 | 25.0045 | 49.9835 | 41.3605 | 187.7432 | 5.3327 | 34.5186 | 50.0404 | 41.3605 | 187.7477 | 5.2327 | 33.7362 | 49.982
35.8438 | 162.867 | 4.1703 | 25.0062 | 50.0037 | 41.3655 | 187.6932 | 5.3477 | 34.6284 | 49.9946 | 41.3655 | 187.6983 | 5.2432 | 33.8111 | 50.0197
35.8488 | 162.8161 | 4.1694 | 25.0067 | 49.9937 | 41.3705 | 187.6447 | 5.3607 | 34.7269 | 49.9791 | 41.3705 | 187.6481 | 5.2565 | 33.8993 | 49.966
35.8538 | 162.7664 | 4.1685 | 25.0002 | 50.0025 | 41.3755 | 187.5961 | 5.3748 | 34.8286 | 50.0065 | 41.3755 | 187.5994 | 5.2647 | 33.9533 | 50.0025
35.8572 | 162.7321 | 4.168 | 24.9933 | 49.9771 | 41.3805 | 187.5468 | 5.3886 | 34.9239 | 50.0242 | 41.3805 | 187.5511 | 5.2756 | 34.0309 | 50.0112
35.8605 | 162.699 | 4.1674 | 24.9868 | 50.0334 | 41.3838 | 187.513 | 5.401 | 35.0075 | 49.9591 | 41.3838 | 187.5172 | 5.2836 | 34.0924 | 50.0028
35.8655 | 162.6496 | 4.1652 | 24.9712 | 49.9896 | 41.3888 | 187.4641 | 5.413 | 35.0948 | 50.0102 | 41.3888 | 187.468 | 5.2946 | 34.1792 | 49.9897
35.8705 | 162.5998 | 4.1638 | 24.9618 | 49.9849 | 41.3938 | 187.4149 | 5.4262 | 35.1945 | 49.9744 | 41.3938 | 187.4196 | 5.3022 | 34.2396 | 50.0084
35.8738 | 162.5664 | 4.1633 | 24.9589 | 50.0197 | 41.3988 | 187.3667 | 5.4375 | 35.2823 | 50.0077 | 41.3988 | 187.3699 | 5.3121 | 34.3031 | 49.9954
35.8772 | 162.5334 | 4.1629 | 24.9579 | 49.9893 | 41.4038 | 187.3172 | 5.4527 | 35.3905 | 49.9898 | 41.4038 | 187.3198 | 5.3223 | 34.3639 | 49.9933
35.8822 | 162.4823 | 4.1621 | 24.9575 | 49.9993 | 41.4088 | 187.2677 | 5.4693 | 35.5084 | 49.9964 | 41.4088 | 187.2708 | 5.3322 | 34.4278 | 50.0019
35.8872 | 162.4325 | 4.1609 | 24.9511 | 49.9905 | 41.4138 | 187.2186 | 5.4832 | 35.612 | 50.0028 | 41.4138 | 187.2217 | 5.3427 | 34.5082 | 49.9877
35.8905 | 162.3989 | 4.1604 | 24.9471 | 49.9742 | 41.4172 | 187.1862 | 5.4943 | 35.6954 | 50.0007 | 41.4172 | 187.1882 | 5.3514 | 34.5758 | 50.0204
35.8938 | 162.3655 | 4.1599 | 24.9425 | 50.0092 | 41.4222 | 187.1374 | 5.5086 | 35.8002 | 49.9952 | 41.4222 | 187.1394 | 5.366 | 34.6843 | 49.9963
35.8972 | 162.3326 | 4.1594 | 24.9391 | 50.0258 | 41.4272 | 187.0877 | 5.5287 | 35.9376 | 49.9995 | 41.4272 | 187.0908 | 5.3774 | 34.7697 | 49.9715
35.9022 | 162.2826 | 4.1588 | 24.9354 | 50.004 | 41.4322 | 187.0388 | 5.5469 | 36.0637 | 49.997 | 41.4322 | 187.0418 | 5.3867 | 34.8395 | 50.0014
35.9072 | 162.2328 | 4.1581 | 24.9313 | 49.9926 | 41.4372 | 186.9906 | 5.5615 | 36.1719 | 50.0044 | 41.4372 | 186.9914 | 5.3969 | 34.9196 | 49.9908
35.9105 | 162.1997 | 4.1576 | 24.9312 | 50.0138 | 41.4405 | 186.9575 | 5.5699 | 36.2405 | 49.9776 | 41.4405 | 186.9592 | 5.4104 | 35.0185 | 50.0055
35.9138 | 162.1648 | 4.1569 | 24.9282 | 49.9956 | 41.4455 | 186.9097 | 5.5893 | 36.3881 | 50.0151 | 41.4455 | 186.9095 | 5.4246 | 35.122 | 50.0009
35.9188 | 162.1164 | 4.1555 | 24.9204 | 49.9826 | 41.4505 | 186.8607 | 5.6069 | 36.5162 | 49.9796 | 41.4505 | 186.8613 | 5.4378 | 35.2083 | 50.0314
35.9238 | 162.0657 | 4.1546 | 24.9135 | 50.0249 | 41.4555 | 186.8111 | 5.6219 | 36.6224 | 50.0027 | 41.4555 | 186.8124 | 5.4513 | 35.3001 | 49.9853
35.9272 | 162.0324 | 4.1541 | 24.9067 | 50.0062 | 41.4605 | 186.7622 | 5.6397 | 36.7561 | 50.0379 | 41.4605 | 186.7633 | 5.4617 | 35.3797 | 50.022
35.9305 | 161.9991 | 4.1536 | 24.9022 | 49.9937 | 41.4655 | 186.7137 | 5.6603 | 36.919 | 49.9815 | 41.4655 | 186.7141 | 5.4749 | 35.4809 | 49.979
35.9355 | 161.9485 | 4.1528 | 24.8983 | 49.998 | 41.4705 | 186.6653 | 5.6807 | 37.0703 | 49.9825 | 41.4705 | 186.665 | 5.4875 | 35.5766 | 49.9823
35.9405 | 161.8984 | 4.1516 | 24.8946 | 50.0092 | 41.4738 | 186.6329 | 5.6896 | 37.1303 | 50.0034 | 41.4738 | 186.6319 | 5.4978 | 35.6498 | 50.0503
35.9438 | 161.866 | 4.151 | 24.8935 | 49.9945 | 41.4788 | 186.5838 | 5.7073 | 37.2505 | 49.9966 | 41.4788 | 186.5828 | 5.5132 | 35.7598 | 49.9873
35.9472 | 161.8335 | 4.1505 | 24.8898 | 49.9908 | 41.4838 | 186.5349 | 5.7261 | 37.3884 | 50.0059 | 41.4838 | 186.5338 | 5.5267 | 35.8578 | 49.9925
35.9505 | 161.8001 | 4.1501 | 24.8873 | 50.0056 | 41.4888 | 186.4861 | 5.7481 | 37.5505 | 50.0058 | 41.4888 | 186.4851 | 5.5421 | 35.9683 | 49.9959
35.9555 | 161.7494 | 4.1492 | 24.8865 | 50.0028 | 41.4938 | 186.4374 | 5.7631 | 37.6595 | 49.9849 | 41.4938 | 186.4357 | 5.5552 | 36.0575 | 49.9965
35.9605 | 161.699 | 4.1484 | 24.8849 | 50.005 | 41.4988 | 186.3891 | 5.7851 | 37.8174 | 50.0045 | 41.4988 | 186.3865 | 5.5723 | 36.1756 | 50.0024
35.9638 | 161.6658 | 4.1479 | 24.8799 | 49.9699 | 41.5038 | 186.3399 | 5.8055 | 37.9759 | 49.9817 | 41.5038 | 186.3375 | 5.5861 | 36.2829 | 50.0112
35.9672 | 161.6327 | 4.1474 | 24.8745 | 50.0082 | 41.5072 | 186.3079 | 5.8235 | 38.1129 | 50.0111 | 41.5072 | 186.3041 | 5.595 | 36.3524 | 50.0028
35.9722 | 161.5823 | 4.1466 | 24.8662 | 50.0081 | 41.5122 | 186.2594 | 5.846 | 38.2804 | 50.0027 | 41.5122 | 186.2556 | 5.6142 | 36.4898 | 49.9809
35.9772 | 161.5322 | 4.1455 | 24.8628 | 49.9585 | 41.5172 | 186.2104 | 5.8685 | 38.4373 | 49.9909 | 41.5172 | 186.2065 | 5.6337 | 36.6242 | 50.0294
35.9805 | 161.4986 | 4.145 | 24.8635 | 50.0209 | 41.5222 | 186.1617 | 5.8892 | 38.5876 | 49.9907 | 41.5222 | 186.1577 | 5.6472 | 36.7196 | 49.9919
35.9838 | 161.466 | 4.1445 | 24.8639 | 49.9739 | 41.5272 | 186.1122 | 5.9108 | 38.7504 | 50.0194 | 41.5272 | 186.1082 | 5.659 | 36.8011 | 49.9961
35.9872 | 161.4321 | 4.1441 | 24.8652 | 50.0091 | 41.5305 | 186.0801 | 5.9244 | 38.8547 | 50.0049 | 41.5305 | 186.0758 | 5.6742 | 36.9045 | 50.0303
35.9922 | 161.3822 | 4.1433 | 24.8623 | 50.0112 | 41.5355 | 186.0315 | 5.9458 | 39.0105 | 49.9998 | 41.5355 | 186.0265 | 5.6932 | 37.0443 | 49.9891
35.9972 | 161.332 | 4.1425 | 24.8551 | 49.9855 | 41.5405 | 185.9832 | 5.969 | 39.1741 | 50.0172 | 41.5405 | 185.9788 | 5.7073 | 37.1594 | 50.0083
36.0005 | 161.2985 | 4.142 | 24.8485 | 49.9964 | 41.5455 | 185.935 | 5.9982 | 39.3783 | 49.9988 | 41.5455 | 185.9298 | 5.7223 | 37.2719 | 49.9984
36.0038 | 161.2654 | 4.1415 | 24.8409 | 50.0147 | 41.5505 | 185.8864 | 6.0239 | 39.5695 | 50.0062 | 41.5505 | 185.8803 | 5.741 | 37.3972 | 50.0045
36.0088 | 161.2156 | 4.1409 | 24.8352 | 49.9945 | 41.5555 | 185.8376 | 6.0451 | 39.7403 | 50.0029 | 41.5555 | 185.831 | 5.7588 | 37.5142 | 50.0105
36.0138 | 161.1658 | 4.1401 | 24.8323 | 50.012 | 41.5605 | 185.7896 | 6.0679 | 39.914 | 50.0128 | 41.5605 | 185.783 | 5.7789 | 37.6558 | 50.001
36.0172 | 161.1325 | 4.1394 | 24.8301 | 50.003 | 41.5638 | 185.7577 | 6.0836 | 40.0257 | 49.9484 | 41.5638 | 185.7506 | 5.791 | 37.7443 | 49.9924
36.0205 | 161.0988 | 4.1389 | 24.8285 | 50.0008 | 41.5688 | 185.7102 | 6.1076 | 40.1931 | 50.0203 | 41.5688 | 185.7012 | 5.8032 | 37.8344 | 50.0057
36.0255 | 161.0485 | 4.1381 | 24.8225 | 50.0001 | 41.5738 | 185.662 | 6.133 | 40.378 | 49.9723 | 41.5738 | 185.6524 | 5.8205 | 37.9567 | 50.0131
36.0305 | 160.9995 | 4.1371 | 24.8159 | 49.9922 | 41.5788 | 185.6124 | 6.1592 | 40.5791 | 50.0094 | 41.5788 | 185.6042 | 5.8402 | 38.1037 | 49.9874
36.0338 | 160.9643 | 4.1361 | 24.8112 | 49.9981 | 41.5838 | 185.564 | 6.1834 | 40.7715 | 50.026 | 41.5838 | 185.5555 | 5.8598 | 38.2504 | 50.0222
36.0372 | 160.9315 | 4.1353 | 24.8072 | 49.976 | 41.5872 | 185.5322 | 6.2023 | 40.914 | 49.983 | 41.5872 | 185.5233 | 5.8726 | 38.3426 | 50.029
36.0405 | 160.8992 | 4.1347 | 24.8043 | 50.0097 | 41.5922 | 185.4833 | 6.232 | 41.125 | 49.9778 | 41.5922 | 185.4744 | 5.8913 | 38.4717 | 49.9938
36.0455 | 160.8493 | 4.134 | 24.7926 | 50.0123 | 41.5972 | 185.435 | 6.2586 | 41.3128 | 50.0448 | 41.5972 | 185.4252 | 5.9119 | 38.623 | 50.0166
36.0505 | 160.7989 | 4.1332 | 24.7803 | 49.9605 | 41.6022 | 185.3868 | 6.2822 | 41.4853 | 49.9952 | 41.6022 | 185.3764 | 5.9307 | 38.7756 | 49.9987
36.0538 | 160.7653 | 4.1327 | 24.7767 | 50.0136 | 41.6072 | 185.3402 | 6.3119 | 41.7064 | 50.0027 | 41.6072 | 185.3282 | 5.9563 | 38.968 | 49.9827
36.0572 | 160.7323 | 4.132 | 24.7766 | 50.0191 | 41.6122 | 185.2911 | 6.3453 | 41.9538 | 49.9985 | 41.6122 | 185.2795 | 5.9753 | 39.1063 | 50.011
36.0622 | 160.6826 | 4.131 | 24.7776 | 49.9844 | 41.6172 | 185.2424 | 6.3723 | 42.159 | 49.9873 | 41.6172 | 185.2302 | 5.9923 | 39.2267 | 50.0027
36.0672 | 160.6324 | 4.1302 | 24.7768 | 50.0047 | 41.6205 | 185.2103 | 6.3909 | 42.2973 | 50.0125 | 41.6205 | 185.198 | 6.0038 | 39.3113 | 50.0007
36.0705 | 160.5987 | 4.1297 | 24.7746 | 49.9855 | 41.6255 | 185.1624 | 6.4179 | 42.5046 | 49.9853 | 41.6255 | 185.1495 | 6.029 | 39.4959 | 49.9952
36.0738 | 160.566 | 4.1292 | 24.7732 | 50.0199 | 41.6305 | 185.1145 | 6.4515 | 42.7615 | 50.0487 | 41.6305 | 185.1006 | 6.0578 | 39.7094 | 49.9917
36.0788 | 160.5157 | 4.1284 | 24.7687 | 49.9914 | 41.6355 | 185.0662 | 6.4827 | 43.0006 | 49.9929 | 41.6355 | 185.0521 | 6.0759 | 39.8444 | 49.9958
36.0838 | 160.4657 | 4.1275 | 24.7604 | 50.0101 | 41.6405 | 185.0185 | 6.5115 | 43.2157 | 49.9915 | 41.6405 | 185.004 | 6.0965 | 39.9899 | 50.0121
36.0872 | 160.4333 | 4.1268 | 24.7577 | 50.0025 | 41.6455 | 184.9702 | 6.5417 | 43.4377 | 49.9889 | 41.6455 | 184.9555 | 6.1159 | 40.1312 | 50.0166
36.0905 | 160.3993 | 4.1263 | 24.7557 | 50.0085 | 41.6505 | 184.9225 | 6.5732 | 43.6738 | 49.9989 | 41.6505 | 184.9072 | 6.1411 | 40.3197 | 49.9625
36.0938 | 160.3663 | 4.1257 | 24.755 | 49.9786 | 41.6538 | 184.891 | 6.5983 | 43.8611 | 49.9919 | 41.6538 | 184.8737 | 6.1554 | 40.4291 | 49.9985
36.0988 | 160.3164 | 4.1249 | 24.7494 | 49.9918 | 41.6588 | 184.8434 | 6.6325 | 44.1093 | 50.0027 | 41.6588 | 184.8258 | 6.184 | 40.6293 | 50.0076
36.1038 | 160.2656 | 4.1241 | 24.7415 | 50.0305 | 41.6638 | 184.7951 | 6.6649 | 44.3355 | 50.0175 | 41.6638 | 184.7776 | 6.208 | 40.7972 | 49.9961
36.1072 | 160.2319 | 4.1236 | 24.7395 | 49.9998 | 41.6688 | 184.7469 | 6.6973 | 44.5636 | 49.992 | 41.6688 | 184.7291 | 6.2289 | 40.9524 | 49.9945
36.1105 | 160.199 | 4.1231 | 24.7366 | 49.9999 | 41.6738 | 184.6992 | 6.7285 | 44.8023 | 49.9929 | 41.6738 | 184.6802 | 6.2511 | 41.1167 | 50.0229
36.1155 | 160.1486 | 4.1224 | 24.7343 | 49.9961 | 41.6772 | 184.6675 | 6.7504 | 44.979 | 50.053 | 41.6772 | 184.6474 | 6.2668 | 41.2298 | 50.0057
36.1205 | 160.0999 | 4.1216 | 24.7307 | 50.0137 | 41.6822 | 184.6202 | 6.7838 | 45.2455 | 49.9995 | 41.6822 | 184.5998 | 6.2927 | 41.419 | 49.9774
36.1238 | 160.0659 | 4.1211 | 24.7262 | 49.9799 | 41.6872 | 184.5723 | 6.8227 | 45.5419 | 50.0297 | 41.6872 | 184.5518 | 6.3174 | 41.6059 | 50.0275
36.1272 | 160.0326 | 4.1206 | 24.7215 | 50.0106 | 41.6922 | 184.525 | 6.8599 | 45.8179 | 49.9929 | 41.6922 | 184.5031 | 6.3489 | 41.8333 | 49.9906
36.1322 | 159.9817 | 4.1198 | 24.7159 | 49.9958 | 41.6972 | 184.477 | 6.8965 | 46.0876 | 50.0024 | 41.6972 | 184.4535 | 6.372 | 42.0075 | 50.0366
36.1372 | 159.9321 | 4.119 | 24.7091 | 50.0011 | 41.7022 | 184.4286 | 6.9323 | 46.3512 | 50.0014 | 41.7022 | 184.4068 | 6.395 | 42.1823 | 49.9881
36.1405 | 159.8991 | 4.1186 | 24.7047 | 50.0238 | 41.7072 | 184.3814 | 6.9698 | 46.634 | 50.0142 | 41.7072 | 184.3591 | 6.4255 | 42.4031 | 50.0113
36.1438 | 159.865 | 4.1181 | 24.6999 | 49.9903 | 41.7105 | 184.3494 | 6.9972 | 46.847 | 50.0114 | 41.7105 | 184.3267 | 6.445 | 42.5434 | 49.995
36.1472 | 159.8329 | 4.1176 | 24.6983 | 50.0132 | 41.7155 | 184.3025 | 7.0409 | 47.1867 | 49.991 | 41.7155 | 184.2784 | 6.475 | 42.768 | 49.9914
36.1522 | 159.7818 | 4.1165 | 24.698 | 50.0031 | 41.7205 | 184.255 | 7.0789 | 47.4785 | 50.0007 | 41.7205 | 184.2294 | 6.5001 | 42.9577 | 50.0116
36.1572 | 159.7321 | 4.1156 | 24.6926 | 49.9909 | 41.7255 | 184.2068 | 7.1166 | 47.7598 | 50.005 | 41.7255 | 184.1815 | 6.526 | 43.1512 | 49.9911
36.1605 | 159.6981 | 4.1151 | 24.6853 | 49.9977 | 41.7305 | 184.1595 | 7.1544 | 48.0482 | 49.9926 | 41.7305 | 184.134 | 6.5551 | 43.37 | 50.0085
36.1638 | 159.6659 | 4.1147 | 24.6784 | 50.0151 | 41.7338 | 184.1282 | 7.1804 | 48.2498 | 50.006 | 41.7338 | 184.1021 | 6.5765 | 43.53 | 50.0021
36.1688 | 159.6159 | 4.114 | 24.6713 | 50.0034 | 41.7388 | 184.081 | 7.2224 | 48.5737 | 50 | 41.7388 | 184.0535 | 6.6072 | 43.7541 | 50.0052
36.1738 | 159.5659 | 4.1132 | 24.6669 | 49.9909 | 41.7438 | 184.0339 | 7.2644 | 48.8904 | 49.9937 | 41.7438 | 184.0058 | 6.6373 | 43.9709 | 49.9849
36.1772 | 159.5322 | 4.1124 | 24.6637 | 50.0134 | 41.7488 | 183.9863 | 7.3097 | 49.2262 | 50 | 41.7488 | 183.9577 | 6.6673 | 44.1981 | 50.0006
36.1805 | 159.4996 | 4.1117 | 24.6595 | 49.972 | 41.7538 | 183.939 | 7.3526 | 49.5435 | 49.9906 | 41.7538 | 183.9097 | 6.6975 | 44.4247 | 50.0188
36.1855 | 159.4487 | 4.1109 | 24.6563 | 50.0074 | 41.7588 | 183.8918 | 7.3943 | 49.8606 | 50.0103 | 41.7588 | 183.8613 | 6.7292 | 44.6502 | 49.9951
36.1905 | 159.399 | 4.1102 | 24.6528 | 50.0054 | 41.7638 | 183.8441 | 7.4369 | 50.1971 | 49.99 | 41.7638 | 183.813 | 6.7587 | 44.8544 | 49.9964
36.1938 | 159.3667 | 4.1097 | 24.6497 | 50.0014 | 41.7672 | 183.812 | 7.4666 | 50.4291 | 50.0053 | 41.7672 | 183.7814 | 6.7789 | 45.0042 | 50.0147
36.1972 | 159.3324 | 4.1092 | 24.6478 | 50.016 | 41.7722 | 183.7657 | 7.5153 | 50.799 | 49.9979 | 41.7722 | 183.7334 | 6.8098 | 45.2483 | 50.0003
36.2005 | 159.2991 | 4.1087 | 24.6458 | 49.9805 | 41.7772 | 183.7181 | 7.5607 | 51.1395 | 49.981 | 41.7772 | 183.6854 | 6.8468 | 45.5332 | 50.0188
36.2055 | 159.2488 | 4.108 | 24.6439 | 49.9989 | 41.7822 | 183.672 | 7.6031 | 51.4546 | 49.9931 | 41.7822 | 183.6374 | 6.8839 | 45.8036 | 49.9853
36.2105 | 159.1991 | 4.1073 | 24.6421 | 50.0359 | 41.7872 | 183.6249 | 7.6492 | 51.7891 | 50.0448 | 41.7872 | 183.5908 | 6.9207 | 46.066 | 49.9954
36.2138 | 159.1661 | 4.1069 | 24.6402 | 50.0011 | 41.7922 | 183.5778 | 7.698 | 52.162 | 49.9835 | 41.7922 | 183.5427 | 6.9519 | 46.3041 | 50.0091
36.2172 | 159.1326 | 4.1065 | 24.6367 | 50.0003 | 41.7972 | 183.5301 | 7.7483 | 52.5596 | 50.036 | 41.7972 | 183.4938 | 6.9807 | 46.527 | 50.0087
36.2222 | 159.0829 | 4.1058 | 24.6308 | 49.9736 | 41.8005 | 183.4982 | 7.7801 | 52.8188 | 49.9463 | 41.8005 | 183.4628 | 7.0023 | 46.6817 | 50.01
36.2272 | 159.032 | 4.1051 | 24.626 | 50.0318 | 41.8055 | 183.4522 | 7.8283 | 53.1973 | 50.0073 | 41.8055 | 183.415 | 7.0386 | 46.9397 | 49.9859
36.2305 | 158.9986 | 4.1046 | 24.6243 | 49.9923 | 41.8105 | 183.4055 | 7.8781 | 53.5748 | 49.9992 | 41.8105 | 183.3671 | 7.0769 | 47.2216 | 50.008
36.2338 | 158.9652 | 4.1042 | 24.6218 | 50.0451 | 41.8155 | 183.3599 | 7.9298 | 53.9583 | 49.991 | 41.8155 | 183.3197 | 7.114 | 47.5059 | 49.9963
36.2388 | 158.9152 | 4.1035 | 24.6177 | 49.9953 | 41.8205 | 183.3127 | 7.9774 | 54.3268 | 49.9975 | 41.8205 | 183.272 | 7.1519 | 47.7912 | 50.0153
36.2438 | 158.8649 | 4.1028 | 24.6145 | 49.9948 | 41.8238 | 183.2812 | 8.0079 | 54.575 | 50.015 | 41.8238 | 183.2401 | 7.1775 | 47.9853 | 49.9725
36.2472 | 158.8326 | 4.1023 | 24.6166 | 50.0065 | 41.8288 | 183.2342 | 8.0608 | 54.9806 | 50.0063 | 41.8288 | 183.1924 | 7.2128 | 48.2545 | 50.0163
36.2505 | 158.7991 | 4.1019 | 24.6201 | 49.9781 | 41.8338 | 183.1885 | 8.1145 | 55.3781 | 49.9787 | 41.8338 | 183.1453 | 7.2486 | 48.5223 | 49.9922
36.2538 | 158.7659 | 4.1015 | 24.6218 | 50.0337 | 41.8388 | 183.1413 | 8.1711 | 55.8056 | 50.0074 | 41.8388 | 183.0976 | 7.2888 | 48.815 | 50.0154
36.2588 | 158.7161 | 4.1008 | 24.6144 | 49.9974 | 41.8438 | 183.0956 | 8.2245 | 56.2275 | 49.9992 | 41.8438 | 183.0504 | 7.3312 | 49.1218 | 49.9984
36.2638 | 158.6652 | 4.1001 | 24.5982 | 49.9966 | 41.8488 | 183.0482 | 8.2756 | 56.6367 | 49.9803 | 41.8488 | 183.0028 | 7.366 | 49.3819 | 49.99
36.2672 | 158.6316 | 4.0997 | 24.5885 | 49.9522 | 41.8538 | 183.0019 | 8.3269 | 57.0314 | 49.998 | 41.8538 | 182.9558 | 7.3976 | 49.6239 | 50.0068
36.2705 | 158.5981 | 4.0992 | 24.585 | 50.0429 | 41.8572 | 182.9704 | 8.3637 | 57.3089 | 50.0152 | 41.8572 | 182.9232 | 7.4126 | 49.7462 | 49.9939
36.2755 | 158.5486 | 4.0986 | 24.5872 | 49.994 | 41.8622 | 182.9245 | 8.4214 | 57.7578 | 50.0024 | 41.8622 | 182.8756 | 7.4463 | 50.0074 | 50.0088
36.2805 | 158.4982 | 4.0978 | 24.5895 | 50.0198 | 41.8672 | 182.8793 | 8.4773 | 58.1944 | 50.0159 | 41.8672 | 182.827 | 7.4903 | 50.3371 | 49.9852
36.2838 | 158.4655 | 4.0973 | 24.5888 | 49.9892 | 41.8722 | 182.8317 | 8.5363 | 58.6421 | 49.9761 | 41.8722 | 182.7807 | 7.5402 | 50.7013 | 50.0075
36.2872 | 158.4322 | 4.0969 | 24.5838 | 50.0051 | 41.8772 | 182.7858 | 8.5925 | 59.0589 | 49.9851 | 41.8772 | 182.7344 | 7.585 | 51.0303 | 49.9929
36.2922 | 158.3827 | 4.0962 | 24.5743 | 49.9949 | 41.8805 | 182.755 | 8.6313 | 59.3509 | 50.0354 | 41.8805 | 182.7022 | 7.6132 | 51.2345 | 49.9904
36.2972 | 158.3325 | 4.0955 | 24.5663 | 49.9776 | 41.8855 | 182.7082 | 8.6849 | 59.7505 | 50.0085 | 41.8855 | 182.655 | 7.6539 | 51.5239 | 50.0054
36.3005 | 158.2997 | 4.095 | 24.5646 | 50.0335 | 41.8905 | 182.6616 | 8.7451 | 60.197 | 49.9961 | 41.8905 | 182.607 | 7.6953 | 51.819 | 50.0131
36.3038 | 158.2658 | 4.0946 | 24.5641 | 49.977 | 41.8955 | 182.6154 | 8.8081 | 60.6759 | 49.9896 | 41.8955 | 182.5608 | 7.7412 | 52.1605 | 49.9981
36.3072 | 158.2325 | 4.0941 | 24.561 | 50.0099 | 41.9005 | 182.57 | 8.8682 | 61.1416 | 50.0068 | 41.9005 | 182.5132 | 7.7924 | 52.5452 | 50.0061
36.3122 | 158.1823 | 4.0934 | 24.5543 | 49.9888 | 41.9055 | 182.524 | 8.9234 | 61.5597 | 50.005 | 41.9055 | 182.4656 | 7.8382 | 52.8875 | 49.999
36.3172 | 158.1323 | 4.0927 | 24.5468 | 50.0114 | 41.9105 | 182.4781 | 8.98 | 61.977 | 49.9864 | 41.9105 | 182.4191 | 7.88 | 53.2004 | 50.003
36.3205 | 158.0999 | 4.0922 | 24.5436 | 49.995 | 41.9138 | 182.4473 | 9.0223 | 62.2923 | 50.0122 | 41.9138 | 182.388 | 7.9076 | 53.4093 | 49.9929
36.3238 | 158.0657 | 4.0917 | 24.5435 | 49.9831 | 41.9188 | 182.4006 | 9.0914 | 62.8094 | 49.9882 | 41.9188 | 182.3406 | 7.9567 | 53.7787 | 49.9979
36.3288 | 158.0157 | 4.0909 | 24.5453 | 50.013 | 41.9238 | 182.3551 | 9.1532 | 63.2803 | 49.9973 | 41.9238 | 182.2935 | 8.004 | 54.1407 | 49.9935
36.3338 | 157.9656 | 4.0902 | 24.5459 | 50.0232 | 41.9288 | 182.3095 | 9.2123 | 63.7298 | 50.0152 | 41.9288 | 182.2468 | 8.049 | 54.4823 | 50.0039
36.3372 | 157.9316 | 4.0897 | 24.5441 | 49.9666 | 41.9338 | 182.2631 | 9.2743 | 64.1885 | 50.0078 | 41.9338 | 182.2009 | 8.095 | 54.8292 | 50.0161
36.3405 | 157.8991 | 4.0893 | 24.5406 | 49.9917 | 41.9388 | 182.2168 | 9.3376 | 64.6362 | 49.9953 | 41.9388 | 182.1531 | 8.1425 | 55.1883 | 49.9976
36.3438 | 157.8651 | 4.0889 | 24.5354 | 50.0057 | 41.9438 | 182.1718 | 9.4041 | 65.1097 | 49.9933 | 41.9438 | 182.1056 | 8.1867 | 55.531 | 49.9998
36.3488 | 157.8163 | 4.0882 | 24.5246 | 50.0175 | 41.9472 | 182.1419 | 9.4461 | 65.4171 | 49.9826 | 41.9472 | 182.0744 | 8.213 | 55.7352 | 50.0156
36.3538 | 157.7668 | 4.0876 | 24.5162 | 49.9986 | 41.9522 | 182.0961 | 9.5076 | 65.8977 | 49.9953 | 41.9522 | 182.028 | 8.2471 | 56.004 | 49.978
36.3572 | 157.7339 | 4.0871 | 24.5172 | 50.0075 | 41.9572 | 182.0503 | 9.5668 | 66.363 | 50.0183 | 41.9572 | 181.9803 | 8.2828 | 56.2884 | 50.0291
36.3605 | 157.7 | 4.0867 | 24.521 | 49.9862 | 41.9622 | 182.0037 | 9.6382 | 66.8932 | 50.0048 | 41.9622 | 181.9341 | 8.3239 | 56.6219 | 50.0065
36.3655 | 157.6484 | 4.086 | 24.5255 | 49.9861 | 41.9672 | 181.959 | 9.7075 | 67.4029 | 50.013 | 41.9672 | 181.8868 | 8.3738 | 57.0183 | 50.021
36.3705 | 157.5984 | 4.0853 | 24.5233 | 50.0174 | 41.9705 | 181.9278 | 9.751 | 67.7389 | 49.9954 | 41.9705 | 181.8562 | 8.4143 | 57.3219 | 49.9739
36.3738 | 157.5654 | 4.0849 | 24.518 | 49.9809 | 41.9755 | 181.882 | 9.8007 | 68.1315 | 50.0052 | 41.9755 | 181.8092 | 8.4696 | 57.7281 | 50.0028
36.3772 | 157.533 | 4.0843 | 24.5128 | 49.9952 | 41.9805 | 181.8362 | 9.841 | 68.453 | 49.9755 | 41.9805 | 181.7621 | 8.5211 | 58.1116 | 49.9893
36.3822 | 157.4832 | 4.0836 | 24.5063 | 50.009 | 41.9855 | 181.7905 | 9.884 | 68.8016 | 49.9903 | 41.9855 | 181.7152 | 8.5622 | 58.4344 | 49.9964
36.3872 | 157.4331 | 4.0829 | 24.5008 | 50.0166 | 41.9905 | 181.7445 | 9.945 | 69.2763 | 50.0162 | 41.9905 | 181.668 | 8.6093 | 58.7943 | 50.0028
36.3905 | 157.3993 | 4.0825 | 24.4988 | 49.9728 | 41.9955 | 181.6982 | 10.0285 | 69.8826 | 49.9986 | 41.9955 | 181.6213 | 8.6693 | 59.2427 | 50.0063
36.3938 | 157.366 | 4.082 | 24.495 | 49.9932 | 42.0005 | 181.6528 | 10.1061 | 70.4451 | 49.9983 | 42.0005 | 181.5748 | 8.727 | 59.6888 | 49.9912
36.3972 | 157.3322 | 4.0815 | 24.4912 | 50.0218 | 42.0038 | 181.6226 | 10.1572 | 70.8214 | 50.0152 | 42.0038 | 181.5439 | 8.763 | 59.9761 | 49.9821
36.4022 | 157.2824 | 4.0808 | 24.4845 | 49.9907 | 42.0088 | 181.5765 | 10.2261 | 71.322 | 49.9867 | 42.0088 | 181.4977 | 8.8153 | 60.3783 | 50.0041
36.4072 | 157.2323 | 4.0802 | 24.4784 | 50.0116 | 42.0138 | 181.5315 | 10.2977 | 71.8397 | 50.008 | 42.0138 | 181.4504 | 8.8705 | 60.7838 | 50.0051
36.4105 | 157.1991 | 4.0797 | 24.4769 | 49.9951 | 42.0188 | 181.4862 | 10.351 | 72.2283 | 50.0012 | 42.0188 | 181.4048 | 8.926 | 61.2003 | 49.9861
36.4138 | 157.1658 | 4.0793 | 24.4737 | 49.9909 | 42.0238 | 181.4402 | 10.3963 | 72.5687 | 50.008 | 42.0238 | 181.3584 | 8.9809 | 61.6185 | 49.9908
36.4188 | 157.1154 | 4.0785 | 24.4698 | 50.0132 | 42.0272 | 181.4094 | 10.4212 | 72.7599 | 49.9629 | 42.0272 | 181.327 | 9.0196 | 61.9061 | 49.9977
36.4238 | 157.0655 | 4.0778 | 24.4662 | 49.9622 | 42.0322 | 181.3644 | 10.4721 | 73.1523 | 49.9874 | 42.0322 | 181.2812 | 9.0754 | 62.3103 | 50.0045
36.4272 | 157.0326 | 4.0774 | 24.4654 | 50.0297 | 42.0372 | 181.3185 | 10.5143 | 73.4795 | 50.0253 | 42.0372 | 181.235 | 9.136 | 62.7613 | 49.9926
36.4305 | 156.9993 | 4.077 | 24.4642 | 50.0153 | 42.0422 | 181.272 | 10.5643 | 73.8444 | 49.9922 | 42.0422 | 181.1889 | 9.192 | 63.2031 | 50.0008
36.4355 | 156.9495 | 4.0763 | 24.4619 | 50.0073 | 42.0472 | 181.2254 | 10.6401 | 74.3851 | 49.9945 | 42.0472 | 181.1426 | 9.25 | 63.657 | 50.0048
36.4405 | 156.8993 | 4.0756 | 24.4598 | 49.9616 | 42.0522 | 181.1804 | 10.7375 | 75.1017 | 50.008 | 42.0522 | 181.0969 | 9.3092 | 64.1089 | 49.9988
36.4438 | 156.8658 | 4.0752 | 24.4559 | 50.0374 | 42.0572 | 181.137 | 10.8255 | 75.7708 | 49.9945 | 42.0572 | 181.0508 | 9.3704 | 64.5651 | 49.9717
36.4472 | 156.8329 | 4.0747 | 24.4475 | 49.9937 | 42.0605 | 181.1059 | 10.8764 | 76.1552 | 49.9908 | 42.0605 | 181.0189 | 9.4091 | 64.8539 | 49.9929
36.4505 | 156.7987 | 4.0742 | 24.4373 | 50.0062 | 42.0655 | 181.0602 | 10.9509 | 76.697 | 49.9976 | 42.0655 | 180.9736 | 9.4708 | 65.3215 | 50.0087
36.4555 | 156.7485 | 4.0736 | 24.4251 | 49.9902 | 42.0705 | 181.015 | 11.0273 | 77.2541 | 49.9935 | 42.0705 | 180.9282 | 9.5278 | 65.7668 | 49.993
36.4605 | 156.6998 | 4.073 | 24.4255 | 50.0163 | 42.0755 | 180.9703 | 11.0989 | 77.775 | 50.0078 | 42.0755 | 180.8821 | 9.5855 | 66.211 | 50.0087
36.4638 | 156.6667 | 4.0725 | 24.4321 | 50.0119 | 42.0805 | 180.9248 | 11.1665 | 78.2675 | 50.0024 | 42.0805 | 180.8354 | 9.6491 | 66.6828 | 49.993
36.4672 | 156.6335 | 4.0721 | 24.4392 | 49.9873 | 42.0855 | 180.8796 | 11.2365 | 78.7854 | 50.0131 | 42.0855 | 180.7901 | 9.7064 | 67.1213 | 50.0097
36.4722 | 156.5829 | 4.0714 | 24.4405 | 50.0068 | 42.0905 | 180.8349 | 11.3058 | 79.3119 | 49.9653 | 42.0905 | 180.7435 | 9.7633 | 67.5779 | 49.9603
36.4772 | 156.5328 | 4.0708 | 24.4303 | 50.0022 | 42.0938 | 180.8042 | 11.3536 | 79.6671 | 50.0304 | 42.0938 | 180.713 | 9.8014 | 67.8903 | 49.9979
36.4805 | 156.4992 | 4.0703 | 24.4202 | 50.0006 | 42.0988 | 180.7587 | 11.4217 | 80.1651 | 49.994 | 42.0988 | 180.6672 | 9.8655 | 68.3798 | 50.0065
36.4838 | 156.4662 | 4.0698 | 24.4121 | 50.0158 | 42.1038 | 180.7134 | 11.4851 | 80.6355 | 49.9931 | 42.1038 | 180.6218 | 9.9306 | 68.8548 | 49.9819
36.4888 | 156.4161 | 4.069 | 24.4091 | 49.9986 | 42.1088 | 180.6689 | 11.5176 | 80.8834 | 49.9833 | 42.1088 | 180.5764 | 9.9909 | 69.2966 | 50.0158
36.4938 | 156.3665 | 4.0683 | 24.4094 | 49.9983 | 42.1138 | 180.6226 | 11.5488 | 81.0998 | 50.0234 | 42.1138 | 180.5302 | 10.0497 | 69.7331 | 49.9797
36.4972 | 156.3338 | 4.0678 | 24.4075 | 49.9996 | 42.1172 | 180.592 | 11.5829 | 81.3226 | 50.0058 | 42.1172 | 180.4993 | 10.0885 | 70.0176 | 50.0184
36.5005 | 156.2996 | 4.0674 | 24.4037 | 50.0077 | 42.1222 | 180.5464 | 11.6732 | 81.9627 | 49.9911 | 42.1222 | 180.4539 | 10.152 | 70.4814 | 50.0078
36.5038 | 156.2661 | 4.067 | 24.4011 | 49.9941 | 42.1272 | 180.5017 | 11.7685 | 82.6353 | 49.9913 | 42.1272 | 180.4079 | 10.2185 | 70.9727 | 49.9929
36.5088 | 156.2158 | 4.0663 | 24.4008 | 49.9873 | 42.1322 | 180.4567 | 11.8476 | 83.1976 | 50.0074 | 42.1322 | 180.3619 | 10.2805 | 71.4406 | 49.9862
36.5138 | 156.1662 | 4.0656 | 24.4015 | 50.0175 | 42.1372 | 180.4109 | 11.9229 | 83.756 | 49.9945 | 42.1372 | 180.3157 | 10.3362 | 71.8658 | 50.0111
36.5172 | 156.1327 | 4.0652 | 24.3991 | 49.9887 | 42.1422 | 180.366 | 11.9955 | 84.3257 | 50.0118 | 42.1422 | 180.2706 | 10.3983 | 72.3252 | 50.0105
36.5205 | 156.0994 | 4.0648 | 24.3943 | 50.0207 | 42.1472 | 180.3206 | 12.0706 | 84.8695 | 49.973 | 42.1472 | 180.2249 | 10.4658 | 72.8043 | 50.0026
36.5255 | 156.0498 | 4.0641 | 24.3841 | 49.9944 | 42.1505 | 180.2908 | 12.1222 | 85.2033 | 50.0167 | 42.1505 | 180.1947 | 10.5118 | 73.1246 | 50.0085
36.5305 | 155.9997 | 4.0634 | 24.3748 | 49.9744 | 42.1555 | 180.2466 | 12.1905 | 85.6134 | 50.0095 | 42.1555 | 180.1491 | 10.572 | 73.5574 | 49.9954
36.5338 | 155.9664 | 4.063 | 24.3716 | 50.0093 | 42.1605 | 180.2013 | 12.2556 | 86.0382 | 49.9822 | 42.1605 | 180.103 | 10.6313 | 73.9858 | 49.9933
36.5372 | 155.9321 | 4.0626 | 24.3707 | 50.0023 | 42.1655 | 180.1565 | 12.325 | 86.5163 | 49.9962 | 42.1655 | 180.057 | 10.6961 | 74.4439 | 50.0058
36.5422 | 155.883 | 4.0621 | 24.37 | 50.0121 | 42.1705 | 180.1104 | 12.3952 | 86.9852 | 49.9934 | 42.1705 | 180.0119 | 10.763 | 74.9133 | 49.9661
36.5472 | 155.8334 | 4.0614 | 24.3675 | 49.9746 | 42.1738 | 180.0815 | 12.4404 | 87.2639 | 50.014 | 42.1738 | 179.982 | 10.8074 | 75.2313 | 50.015
36.5505 | 155.7994 | 4.0609 | 24.3668 | 50.0171 | 42.1788 | 180.0356 | 12.5062 | 87.6794 | 50.008 | 42.1788 | 179.936 | 10.8646 | 75.6438 | 49.9867
36.5538 | 155.7652 | 4.0605 | 24.3656 | 49.9573 | 42.1838 | 179.9895 | 12.5778 | 88.1329 | 49.9679 | 42.1838 | 179.8898 | 10.9258 | 76.0814 | 50.0081
36.5572 | 155.7323 | 4.06 | 24.3617 | 49.9971 | 42.1888 | 179.9454 | 12.6425 | 88.5206 | 50.0067 | 42.1888 | 179.844 | 10.9936 | 76.5639 | 50.0248
36.5622 | 155.6824 | 4.0594 | 24.3542 | 49.9976 | 42.1938 | 179.9001 | 12.7074 | 88.8771 | 49.9897 | 42.1938 | 179.7995 | 11.0559 | 77.0212 | 49.9884
36.5672 | 155.6328 | 4.0588 | 24.3451 | 50.0342 | 42.1988 | 179.8543 | 12.768 | 89.1678 | 50.0189 | 42.1988 | 179.7544 | 11.1172 | 77.4801 | 49.9845
36.5705 | 155.6001 | 4.0584 | 24.3426 | 49.9772 | 42.2038 | 179.8092 | 12.8332 | 89.486 | 49.9847 | 42.2038 | 179.7082 | 11.1822 | 77.9407 | 50.0047
36.5738 | 155.5672 | 4.058 | 24.3413 | 50.0021 | 42.2072 | 179.7799 | 12.8725 | 89.688 | 49.9962 | 42.2072 | 179.6773 | 11.2297 | 78.2599 | 49.9855
36.5788 | 155.5167 | 4.0574 | 24.3414 | 50.0072 | 42.2122 | 179.734 | 12.9373 | 90.0638 | 50.0092 | 42.2122 | 179.632 | 11.2955 | 78.7059 | 50.0016
36.5838 | 155.4661 | 4.0568 | 24.341 | 49.9897 | 42.2172 | 179.6889 | 12.9973 | 90.4244 | 49.9853 | 42.2172 | 179.5862 | 11.3582 | 79.1609 | 50.0017
36.5872 | 155.4326 | 4.0563 | 24.3397 | 50.0053 | 42.2222 | 179.6426 | 13.0578 | 90.7706 | 50.0026 | 42.2222 | 179.5405 | 11.4195 | 79.5984 | 50.0101
36.5905 | 155.3992 | 4.0559 | 24.337 | 49.9622 | 42.2272 | 179.5984 | 13.1137 | 91.0498 | 50.0081 | 42.2272 | 179.4944 | 11.4801 | 80.0204 | 49.9697
36.5955 | 155.3501 | 4.0549 | 24.3291 | 50.0019 | 42.2322 | 179.5512 | 13.1728 | 91.3449 | 49.9944 | 42.2322 | 179.4495 | 11.5443 | 80.4745 | 50.007
36.6005 | 155.2992 | 4.0539 | 24.3195 | 50.0112 | 42.2372 | 179.5065 | 13.2331 | 91.6602 | 49.9947 | 42.2372 | 179.4044 | 11.6059 | 80.9171 | 49.9897
36.6038 | 155.2651 | 4.0534 | 24.317 | 49.9871 | 42.2405 | 179.477 | 13.2734 | 91.8854 | 50.0222 | 42.2405 | 179.3742 | 11.6446 | 81.1787 | 49.9818
36.6072 | 155.233 | 4.053 | 24.3184 | 50.0125 | 42.2455 | 179.4318 | 13.3235 | 92.1302 | 49.9917 | 42.2455 | 179.3288 | 11.6973 | 81.5143 | 50.0069
36.6105 | 155.1999 | 4.0526 | 24.3196 | 49.9953 | 42.2505 | 179.3851 | 13.3726 | 92.3447 | 50.018 | 42.2505 | 179.2822 | 11.7533 | 81.8695 | 50.0242
36.6155 | 155.1502 | 4.052 | 24.3198 | 50.0051 | 42.2555 | 179.3385 | 13.4263 | 92.5573 | 50.0048 | 42.2555 | 179.2369 | 11.8122 | 82.2723 | 50.0008
36.6205 | 155.0999 | 4.0514 | 24.311 | 49.9911 | 42.2605 | 179.292 | 13.4788 | 92.7691 | 49.9895 | 42.2605 | 179.1905 | 11.8754 | 82.7177 | 50.0048
36.6238 | 155.0659 | 4.051 | 24.3037 | 50.0134 | 42.2638 | 179.2628 | 13.5137 | 92.9235 | 49.9974 | 42.2638 | 179.1603 | 11.9192 | 83.0201 | 49.9855
36.6272 | 155.0328 | 4.0506 | 24.2966 | 49.9799 | 42.2688 | 179.217 | 13.5666 | 93.1684 | 49.9976 | 42.2688 | 179.1144 | 11.9843 | 83.4456 | 49.9987
36.6322 | 154.9824 | 4.0499 | 24.293 | 50.0047 | 42.2738 | 179.171 | 13.617 | 93.3898 | 50.0185 | 42.2738 | 179.0686 | 12.0405 | 83.8018 | 49.9983
36.6372 | 154.9327 | 4.0492 | 24.2931 | 50.0271 | 42.2788 | 179.1246 | 13.6581 | 93.5428 | 49.998 | 42.2788 | 179.0234 | 12.1043 | 84.2292 | 50.0115
36.6405 | 154.8994 | 4.0488 | 24.2926 | 49.9676 | 42.2838 | 179.0786 | 13.6926 | 93.644 | 49.9763 | 42.2838 | 178.977 | 12.17 | 84.685 | 49.9824
36.6438 | 154.8666 | 4.0484 | 24.29 | 50.0154 | 42.2888 | 179.0324 | 13.688 | 93.4775 | 50.0188 | 42.2888 | 178.9319 | 12.2282 | 85.0738 | 50.0061
36.6488 | 154.8161 | 4.0478 | 24.2879 | 49.9867 | 42.2938 | 178.9854 | 13.6512 | 93.0912 | 49.9972 | 42.2938 | 178.8855 | 12.2867 | 85.4304 | 50.0022
36.6538 | 154.7654 | 4.0473 | 24.2865 | 50.0002 | 42.2972 | 178.9531 | 13.6233 | 92.7978 | 49.9915 | 42.2972 | 178.8561 | 12.3273 | 85.6651 | 49.9927
36.6572 | 154.7335 | 4.0469 | 24.2872 | 50.0392 | 42.3022 | 178.9041 | 13.6392 | 92.7255 | 49.9918 | 42.3022 | 178.8112 | 12.3893 | 86.0435 | 50.0067
36.6605 | 154.6995 | 4.0465 | 24.2858 | 49.9785 | 42.3072 | 178.8574 | 13.706 | 92.999 | 50.018 | 42.3072 | 178.7652 | 12.4488 | 86.4307 | 49.996
36.6638 | 154.666 | 4.0461 | 24.2818 | 49.9868 | 42.3122 | 178.8099 | 13.7715 | 93.2923 | 50.0018 | 42.3122 | 178.7188 | 12.5076 | 86.8363 | 50.0121
36.6688 | 154.6166 | 4.0455 | 24.2702 | 50.0058 | 42.3172 | 178.763 | 13.8185 | 93.4624 | 49.9861 | 42.3172 | 178.6731 | 12.5635 | 87.2163 | 50.0043
36.6738 | 154.5654 | 4.0449 | 24.2576 | 50.0115 | 42.3205 | 178.7318 | 13.8465 | 93.5378 | 50.0278 | 42.3205 | 178.6428 | 12.6026 | 87.4707 | 49.9698
36.6772 | 154.5331 | 4.0444 | 24.2544 | 49.9872 | 42.3255 | 178.6846 | 13.8851 | 93.6211 | 49.9916 | 42.3255 | 178.5976 | 12.6611 | 87.8182 | 50.0002
36.6805 | 154.4996 | 4.044 | 24.2556 | 50.0046 | 42.3305 | 178.6366 | 13.9241 | 93.7246 | 50.0195 | 42.3305 | 178.5512 | 12.7162 | 88.1345 | 50.0078
36.6855 | 154.4497 | 4.0434 | 24.2578 | 49.9958 | 42.3355 | 178.5896 | 13.9559 | 93.7558 | 49.9962 | 42.3355 | 178.5059 | 12.7698 | 88.4382 | 50.0032
36.6905 | 154.4002 | 4.0428 | 24.2559 | 49.9918 | 42.3405 | 178.5426 | 13.9847 | 93.7262 | 50.0027 | 42.3405 | 178.4598 | 12.8245 | 88.7418 | 49.9972
36.6938 | 154.3673 | 4.0424 | 24.255 | 49.9979 | 42.3455 | 178.4955 | 14.013 | 93.6968 | 49.9916 | 42.3455 | 178.4138 | 12.8797 | 89.0761 | 50.0045
36.6972 | 154.3335 | 4.0418 | 24.2538 | 49.9917 | 42.3505 | 178.4479 | 14.0383 | 93.6963 | 49.9976 | 42.3505 | 178.3674 | 12.9354 | 89.4346 | 50.0004
36.7005 | 154.3003 | 4.0408 | 24.252 | 50.0058 | 42.3538 | 178.4161 | 14.0585 | 93.7283 | 50.0072 | 42.3538 | 178.337 | 12.9723 | 89.6724 | 50.0236
36.7055 | 154.2492 | 4.0401 | 24.2511 | 49.9911 | 42.3588 | 178.3683 | 14.0839 | 93.713 | 50.0011 | 42.3588 | 178.2911 | 13.0217 | 89.9595 | 49.9959
36.7105 | 154.1999 | 4.0396 | 24.2444 | 50.0304 | 42.3638 | 178.3203 | 14.1105 | 93.6695 | 49.9923 | 42.3638 | 178.2453 | 13.0745 | 90.2577 | 49.973
36.7138 | 154.1675 | 4.0392 | 24.2354 | 49.9919 | 42.3688 | 178.2728 | 14.1333 | 93.6089 | 50.0066 | 42.3688 | 178.1988 | 13.1272 | 90.5552 | 50.0232
36.7172 | 154.1336 | 4.0388 | 24.2262 | 49.998 | 42.3738 | 178.226 | 14.1568 | 93.566 | 49.9803 | 42.3738 | 178.1534 | 13.1799 | 90.8485 | 49.982
36.7222 | 154.0836 | 4.0382 | 24.2211 | 49.9977 | 42.3788 | 178.1775 | 14.1762 | 93.4973 | 50.0136 | 42.3788 | 178.1069 | 13.2288 | 91.1127 | 49.9952
36.7272 | 154.0326 | 4.0377 | 24.2248 | 49.9951 | 42.3838 | 178.129 | 14.1933 | 93.4182 | 49.9982 | 42.3838 | 178.0604 | 13.2804 | 91.3902 | 50.0027
36.7305 | 153.9989 | 4.0373 | 24.2282 | 50.0066 | 42.3872 | 178.0969 | 14.202 | 93.3445 | 49.9839 | 42.3872 | 178.0302 | 13.3163 | 91.5899 | 50.0007
36.7338 | 153.9661 | 4.0369 | 24.2282 | 50.0017 | 42.3922 | 178.0498 | 14.2148 | 93.2433 | 50.0151 | 42.3922 | 177.9844 | 13.369 | 91.8654 | 49.9982
36.7388 | 153.9163 | 4.0363 | 24.2251 | 49.9885 | 42.3972 | 178.002 | 14.2213 | 93.1402 | 49.9655 | 42.3972 | 177.938 | 13.4133 | 92.066 | 50.0186
36.7438 | 153.8671 | 4.0357 | 24.2216 | 50.0098 | 42.4022 | 177.9521 | 14.2309 | 93.0889 | 50.0249 | 42.4022 | 177.891 | 13.4593 | 92.2628 | 50.0039
36.7472 | 153.8337 | 4.0354 | 24.2213 | 49.9946 | 42.4072 | 177.9036 | 14.2388 | 93.0019 | 49.9853 | 42.4072 | 177.8442 | 13.5089 | 92.5125 | 49.9675
36.7505 | 153.7995 | 4.035 | 24.2184 | 50.0143 | 42.4105 | 177.8712 | 14.2422 | 92.9 | 49.9885 | 42.4105 | 177.814 | 13.5432 | 92.6919 | 50.031
36.7538 | 153.7667 | 4.0346 | 24.2141 | 49.9879 | 42.4155 | 177.8235 | 14.244 | 92.6957 | 49.9963 | 42.4155 | 177.7683 | 13.5888 | 92.9047 | 49.9882
36.7588 | 153.7162 | 4.0341 | 24.2069 | 50.0069 | 42.4205 | 177.7737 | 14.2441 | 92.4754 | 49.9793 | 42.4205 | 177.7218 | 13.6327 | 93.0674 | 50.0255
36.7638 | 153.667 | 4.0336 | 24.1983 | 49.9709 | 42.4255 | 177.7252 | 14.2429 | 92.2647 | 49.9909 | 42.4255 | 177.6754 | 13.679 | 93.2714 | 50.003
36.7672 | 153.6341 | 4.0332 | 24.1981 | 50.0241 | 42.4305 | 177.6756 | 14.2384 | 92.0499 | 50.0241 | 42.4305 | 177.6278 | 13.7187 | 93.4534 | 50.0175
36.7705 | 153.5993 | 4.0328 | 24.1975 | 49.9904 | 42.4355 | 177.6273 | 14.234 | 91.8386 | 50.0018 | 42.4355 | 177.5817 | 13.7619 | 93.6423 | 49.989
36.7755 | 153.5494 | 4.0322 | 24.1956 | 49.9907 | 42.4405 | 177.5778 | 14.2247 | 91.5797 | 50.0268 | 42.4405 | 177.5351 | 13.8013 | 93.784 | 49.9895
36.7805 | 153.4999 | 4.0316 | 24.1879 | 50.0194 | 42.4438 | 177.5444 | 14.2212 | 91.409 | 49.9754 | 42.4438 | 177.5035 | 13.8288 | 93.8821 | 50.0052
36.7838 | 153.4663 | 4.0312 | 24.1831 | 49.9892 | 42.4488 | 177.4946 | 14.2083 | 91.0939 | 50.0079 | 42.4488 | 177.4572 | 13.8598 | 93.9713 | 50.0116
36.7872 | 153.4332 | 4.0308 | 24.181 | 49.9895 | 42.4538 | 177.446 | 14.2 | 90.8096 | 49.9742 | 42.4538 | 177.411 | 13.8952 | 94.0777 | 49.9918
36.7922 | 153.383 | 4.0302 | 24.1805 | 49.9935 | 42.4588 | 177.3953 | 14.1872 | 90.5019 | 50.0136 | 42.4588 | 177.3642 | 13.9314 | 94.1893 | 49.9909
36.7972 | 153.3336 | 4.0297 | 24.178 | 50.015 | 42.4638 | 177.3451 | 14.1723 | 90.1779 | 49.981 | 42.4638 | 177.3169 | 13.9684 | 94.3006 | 49.9881
36.8005 | 153.3008 | 4.0293 | 24.1747 | 50.0038 | 42.4672 | 177.3113 | 14.1592 | 89.9458 | 50.0031 | 42.4672 | 177.2849 | 13.991 | 94.3604 | 50.0127
36.8038 | 153.2666 | 4.0288 | 24.1722 | 50.0009 | 42.4722 | 177.2622 | 14.1438 | 89.6314 | 49.9995 | 42.4722 | 177.2381 | 14.0264 | 94.4712 | 49.9932
36.8072 | 153.2344 | 4.0284 | 24.1698 | 50.0002 | 42.4772 | 177.2117 | 14.1256 | 89.293 | 50.0172 | 42.4772 | 177.1909 | 14.0547 | 94.5296 | 50.0291
36.8122 | 153.1842 | 4.0278 | 24.1663 | 50.0186 | 42.4822 | 177.1614 | 14.1116 | 88.9796 | 49.9861 | 42.4822 | 177.144 | 14.0896 | 94.6051 | 49.9879
36.8172 | 153.1331 | 4.0272 | 24.1608 | 50.019 | 42.4872 | 177.1118 | 14.0941 | 88.6372 | 50.0252 | 42.4872 | 177.0966 | 14.1157 | 94.5821 | 50.0019
36.8205 | 153.0991 | 4.0268 | 24.1594 | 49.9656 | 42.4922 | 177.0607 | 14.0751 | 88.2742 | 49.9981 | 42.4922 | 177.0492 | 14.1393 | 94.5449 | 49.9964
36.8238 | 153.0654 | 4.0264 | 24.1602 | 49.9914 | 42.4972 | 177.0099 | 14.0497 | 87.8773 | 49.9935 | 42.4972 | 177.0016 | 14.1624 | 94.528 | 50.0059
36.8288 | 153.0166 | 4.0258 | 24.1598 | 50.0035 | 42.5005 | 176.9753 | 14.0342 | 87.6342 | 49.9905 | 42.5005 | 176.9697 | 14.181 | 94.5588 | 49.9936
36.8338 | 152.9667 | 4.0253 | 24.1577 | 49.9847 | 42.5055 | 176.9259 | 14.0039 | 87.2312 | 50.0024 | 42.5055 | 176.9227 | 14.2078 | 94.583 | 49.9951
36.8372 | 152.9334 | 4.0249 | 24.1567 | 49.9962 | 42.5105 | 176.8746 | 13.9702 | 86.7908 | 50.0253 | 42.5105 | 176.8749 | 14.2283 | 94.5382 | 49.9901
36.8405 | 152.9004 | 4.0245 | 24.1543 | 50.0069 | 42.5155 | 176.8232 | 13.9326 | 86.32 | 50.001 | 42.5155 | 176.8272 | 14.2496 | 94.4661 | 50.0004
36.8455 | 152.8508 | 4.024 | 24.1509 | 50.004 | 42.5205 | 176.7713 | 13.8957 | 85.8554 | 50.0048 | 42.5205 | 176.7789 | 14.2654 | 94.3559 | 49.9891
36.8505 | 152.8001 | 4.0234 | 24.1447 | 49.9879 | 42.5255 | 176.7198 | 13.8603 | 85.4198 | 49.9871 | 42.5255 | 176.7304 | 14.2826 | 94.2922 | 50.013
36.8538 | 152.7677 | 4.023 | 24.1437 | 49.9735 | 42.5305 | 176.6681 | 13.8209 | 84.9548 | 50.0128 | 42.5305 | 176.6834 | 14.2941 | 94.2032 | 50.0013
36.8572 | 152.7329 | 4.0226 | 24.1422 | 50.0168 | 42.5338 | 176.6344 | 13.7941 | 84.6463 | 50.011 | 42.5338 | 176.6519 | 14.3029 | 94.1479 | 50.0003
36.8605 | 152.7002 | 4.0222 | 24.1379 | 50.012 | 42.5388 | 176.583 | 13.7458 | 84.1326 | 50.0027 | 42.5388 | 176.6031 | 14.3152 | 94.0322 | 50
36.8655 | 152.6498 | 4.0216 | 24.1334 | 49.9872 | 42.5438 | 176.5309 | 13.6971 | 83.6314 | 50.0065 | 42.5438 | 176.5551 | 14.3246 | 93.8917 | 50
36.8705 | 152.6 | 4.021 | 24.1322 | 50.0065 | 42.5488 | 176.4789 | 13.6451 | 83.1061 | 50.002 | 42.5488 | 176.506 | 14.3354 | 93.7352 | 50.0029
36.8738 | 152.5668 | 4.0206 | 24.1349 | 50.0095 | 42.5538 | 176.426 | 13.5908 | 82.5588 | 49.9751 | 42.5538 | 176.4572 | 14.3397 | 93.534 | 49.9642
36.8772 | 152.5337 | 4.0202 | 24.1355 | 50.0102 | 42.5572 | 176.3914 | 13.5521 | 82.1813 | 50.0016 | 42.5572 | 176.425 | 14.3434 | 93.4094 | 49.9832
36.8822 | 152.4831 | 4.0197 | 24.1304 | 49.9948 | 42.5622 | 176.338 | 13.4981 | 81.6434 | 50.01 | 42.5622 | 176.3763 | 14.3491 | 93.2433 | 50.0042
36.8872 | 152.4325 | 4.0191 | 24.1215 | 49.9948 | 42.5672 | 176.2852 | 13.4438 | 81.1077 | 49.9853 | 42.5672 | 176.3278 | 14.3506 | 93.0481 | 50.0208
36.8905 | 152.4004 | 4.0187 | 24.1141 | 49.9987 | 42.5722 | 176.2329 | 13.3866 | 80.5637 | 50.0085 | 42.5722 | 176.2783 | 14.3487 | 92.8201 | 49.9906
36.8938 | 152.3675 | 4.0184 | 24.109 | 50.0075 | 42.5772 | 176.1799 | 13.3199 | 79.9724 | 50.0071 | 42.5772 | 176.2309 | 14.3449 | 92.5723 | 49.9959
36.8988 | 152.3173 | 4.0178 | 24.1032 | 50.0002 | 42.5822 | 176.1271 | 13.2529 | 79.3812 | 50.007 | 42.5822 | 176.1811 | 14.3399 | 92.318 | 50.0111
36.9038 | 152.2666 | 4.0172 | 24.0999 | 50.0094 | 42.5872 | 176.0737 | 13.1878 | 78.7951 | 49.9913 | 42.5872 | 176.1311 | 14.3304 | 92.0356 | 49.9902
36.9072 | 152.2327 | 4.0168 | 24.0975 | 49.971 | 42.5905 | 176.0385 | 13.1451 | 78.4128 | 49.9978 | 42.5905 | 176.0976 | 14.327 | 91.8647 | 50.0132
36.9105 | 152.2004 | 4.0164 | 24.0949 | 49.9849 | 42.5955 | 175.9842 | 13.0755 | 77.8114 | 50.0036 | 42.5955 | 176.0475 | 14.3176 | 91.5775 | 49.9864
36.9138 | 152.1676 | 4.016 | 24.0966 | 50.0432 | 42.6005 | 175.9311 | 13.0049 | 77.2028 | 50.0254 | 42.6005 | 175.9981 | 14.3094 | 91.2916 | 49.9924
36.9188 | 152.1171 | 4.0154 | 24.1033 | 49.9901 | 42.6055 | 175.8766 | 12.9327 | 76.5897 | 49.9863 | 42.6055 | 175.9484 | 14.2965 | 90.9837 | 50.0095
36.9238 | 152.067 | 4.0148 | 24.1064 | 50.01 | 42.6105 | 175.8226 | 12.8551 | 75.9594 | 50.0112 | 42.6105 | 175.8985 | 14.28 | 90.6554 | 49.9916
36.9272 | 152.0344 | 4.0144 | 24.1015 | 49.979 | 42.6138 | 175.7872 | 12.8055 | 75.5626 | 49.9871 | 42.6138 | 175.8653 | 14.2661 | 90.4164 | 49.9979
36.9305 | 152 | 4.014 | 24.0936 | 50.0261 | 42.6188 | 175.7329 | 12.7292 | 74.9574 | 50.0097 | 42.6188 | 175.8147 | 14.2505 | 90.0881 | 50.0036
36.9355 | 151.9499 | 4.0134 | 24.0865 | 50.007 | 42.6238 | 175.6776 | 12.654 | 74.3575 | 49.9978 | 42.6238 | 175.7644 | 14.2281 | 89.7336 | 50.0176
36.9405 | 151.9013 | 4.0128 | 24.0836 | 50.0038 | 42.6288 | 175.6236 | 12.5749 | 73.7332 | 49.9908 | 42.6288 | 175.7138 | 14.2012 | 89.3537 | 49.993
36.9438 | 151.8681 | 4.0125 | 24.0809 | 50.001 | 42.6338 | 175.5692 | 12.4955 | 73.1059 | 50.021 | 42.6338 | 175.6643 | 14.172 | 88.9393 | 50.015
36.9472 | 151.8339 | 4.0122 | 24.0766 | 50.0002 | 42.6388 | 175.515 | 12.4098 | 72.4462 | 50.0052 | 42.6388 | 175.6131 | 14.1445 | 88.5233 | 49.9837
36.9522 | 151.7841 | 4.0116 | 24.0713 | 50.001 | 42.6438 | 175.4602 | 12.3242 | 71.7943 | 49.9739 | 42.6438 | 175.562 | 14.1132 | 88.107 | 50.0203
36.9572 | 151.7338 | 4.011 | 24.071 | 50.0064 | 42.6472 | 175.4232 | 12.2662 | 71.3655 | 50.0091 | 42.6472 | 175.528 | 14.0931 | 87.8538 | 49.9972
36.9605 | 151.7009 | 4.0105 | 24.0724 | 49.9781 | 42.6522 | 175.3687 | 12.1827 | 70.762 | 50.0005 | 42.6522 | 175.4768 | 14.0616 | 87.46 | 49.9956
36.9638 | 151.6674 | 4.0101 | 24.0752 | 50.018 | 42.6572 | 175.3134 | 12.0969 | 70.1616 | 49.9938 | 42.6572 | 175.4252 | 14.0261 | 87.0139 | 49.9823
36.9672 | 151.6337 | 4.0097 | 24.0735 | 50.0045 | 42.6622 | 175.2578 | 12.0068 | 69.5304 | 50.001 | 42.6622 | 175.3745 | 13.9879 | 86.5292 | 50.0109
36.9722 | 151.584 | 4.0091 | 24.0682 | 50.0076 | 42.6672 | 175.202 | 11.9186 | 68.8999 | 50.0048 | 42.6672 | 175.3222 | 13.9528 | 86.0948 | 49.987
36.9772 | 151.5351 | 4.0085 | 24.0612 | 49.9585 | 42.6722 | 175.1469 | 11.8334 | 68.2887 | 49.9821 | 42.6722 | 175.2708 | 13.9146 | 85.6619 | 50.0126
36.9805 | 151.5009 | 4.0082 | 24.0596 | 50.0209 | 42.6772 | 175.0922 | 11.7439 | 67.6636 | 49.9966 | 42.6772 | 175.2188 | 13.8699 | 85.1817 | 49.9621
36.9838 | 151.4682 | 4.0078 | 24.0588 | 49.9974 | 42.6805 | 175.0547 | 11.6812 | 67.2383 | 50.0148 | 42.6805 | 175.1844 | 13.8352 | 84.8218 | 49.9905
36.9888 | 151.4172 | 4.0073 | 24.0536 | 49.9927 | 42.6855 | 174.9998 | 11.5887 | 66.6131 | 49.9837 | 42.6855 | 175.1325 | 13.7887 | 84.3356 | 50.0093
36.9938 | 151.3667 | 4.0067 | 24.0455 | 50.0102 | 42.6905 | 174.9437 | 11.5023 | 66.0298 | 50.0062 | 42.6905 | 175.0799 | 13.7407 | 83.8563 | 49.9915
36.9972 | 151.333 | 4.0064 | 24.0398 | 50.0104 | 42.6955 | 174.888 | 11.4135 | 65.4366 | 50.0142 | 42.6955 | 175.0278 | 13.6952 | 83.3913 | 50.0114
37.0005 | 151.3011 | 4.006 | 24.039 | 50.0026 | 42.7005 | 174.8321 | 11.3185 | 64.8172 | 49.9967 | 42.7005 | 174.9756 | 13.648 | 82.9095 | 49.9964
37.0055 | 151.2503 | 4.0054 | 24.0408 | 50.0053 | 42.7038 | 174.7944 | 11.2526 | 64.3903 | 49.96 | 42.7038 | 174.9397 | 13.6158 | 82.5861 | 50.0069
37.0105 | 151.2011 | 4.0049 | 24.039 | 50.0084 | 42.7088 | 174.7392 | 11.1603 | 63.7918 | 50.0104 | 42.7088 | 174.8878 | 13.5596 | 82.0684 | 50.003
37.0138 | 151.1676 | 4.0045 | 24.0364 | 49.9629 | 42.7138 | 174.6838 | 11.0694 | 63.1997 | 49.9823 | 42.7138 | 174.8355 | 13.501 | 81.54 | 49.9737
37.0172 | 151.134 | 4.0041 | 24.0318 | 50.0221 | 42.7188 | 174.6271 | 10.9752 | 62.6025 | 49.9982 | 42.7188 | 174.7816 | 13.4444 | 81.0092 | 50.0106
37.0205 | 151.1016 | 4.0037 | 24.0283 | 50.0055 | 42.7238 | 174.571 | 10.8791 | 62.0054 | 50.0217 | 42.7238 | 174.7286 | 13.3873 | 80.4721 | 49.9776
37.0255 | 151.0513 | 4.0032 | 24.0234 | 50.0106 | 42.7288 | 174.5148 | 10.7883 | 61.4466 | 49.9956 | 42.7288 | 174.6762 | 13.3257 | 79.9267 | 50.0151
37.0305 | 151.0006 | 4.0028 | 24.0209 | 49.9776 | 42.7338 | 174.4583 | 10.6958 | 60.8746 | 50.0121 | 42.7338 | 174.6236 | 13.2652 | 79.4036 | 49.9952
37.0338 | 150.9678 | 4.0025 | 24.0195 | 50.0179 | 42.7372 | 174.4212 | 10.6336 | 60.4884 | 49.9795 | 42.7372 | 174.5879 | 13.2245 | 79.0483 | 49.9832
37.0372 | 150.934 | 4.0021 | 24.0169 | 50.0045 | 42.7422 | 174.3649 | 10.5372 | 59.8905 | 49.986 | 42.7422 | 174.5334 | 13.1606 | 78.5099 | 49.9974
37.0422 | 150.8849 | 4.0013 | 24.0085 | 49.9958 | 42.7472 | 174.3085 | 10.443 | 59.3119 | 50.0315 | 42.7472 | 174.4806 | 13.0967 | 77.9813 | 49.9997
37.0472 | 150.8346 | 4.0004 | 24.0026 | 49.9917 | 42.7522 | 174.2521 | 10.3534 | 58.7749 | 49.9892 | 42.7522 | 174.4277 | 13.0287 | 77.4361 | 49.9931
37.0505 | 150.8012 | 4.0001 | 24.0026 | 49.9901 | 42.7572 | 174.1962 | 10.259 | 58.2221 | 50.024 | 42.7572 | 174.373 | 12.9609 | 76.8811 | 50.0259
37.0538 | 150.7672 | 3.9997 | 24.0011 | 50.021 | 42.7605 | 174.1595 | 10.1931 | 57.8419 | 49.9903 | 42.7605 | 174.3379 | 12.9101 | 76.4797 | 49.9987
37.0572 | 150.7343 | 3.9994 | 23.9984 | 49.9818 | 42.7655 | 174.1023 | 10.0921 | 57.2617 | 49.9985 | 42.7655 | 174.282 | 12.8407 | 75.9235 | 49.989
37.0622 | 150.6846 | 3.9989 | 23.9957 | 50.006 | 42.7705 | 174.0455 | 10.0022 | 56.732 | 50.0077 | 42.7705 | 174.2292 | 12.7711 | 75.3761 | 49.9927
37.0672 | 150.6351 | 3.9984 | 23.994 | 50.0257 | 42.7755 | 173.9898 | 9.9115 | 56.1934 | 50.0012 | 42.7755 | 174.1757 | 12.7039 | 74.8541 | 50.0077
37.0705 | 150.6017 | 3.998 | 23.9919 | 49.9751 | 42.7805 | 173.9332 | 9.8177 | 55.6421 | 50.008 | 42.7805 | 174.1217 | 12.6311 | 74.3061 | 49.971
37.0738 | 150.5679 | 3.9977 | 23.9885 | 50.0173 | 42.7855 | 173.877 | 9.7203 | 55.0847 | 50.01 | 42.7855 | 174.067 | 12.5546 | 73.736 | 50.0043
37.0788 | 150.5181 | 3.9971 | 23.984 | 49.9968 | 42.7905 | 173.8201 | 9.6258 | 54.5497 | 49.9947 | 42.7905 | 174.0118 | 12.4788 | 73.1689 | 50.0098
37.0838 | 150.4674 | 3.9966 | 23.9821 | 50.0091 | 42.7938 | 173.7836 | 9.5646 | 54.2027 | 49.9987 | 42.7938 | 173.9763 | 12.4274 | 72.7843 | 50.0103
37.0872 | 150.4347 | 3.9963 | 23.9826 | 49.9866 | 42.7988 | 173.7266 | 9.4733 | 53.6847 | 49.9793 | 42.7988 | 173.9209 | 12.3539 | 72.2391 | 50.0134
37.0905 | 150.4012 | 3.996 | 23.9838 | 50.0202 | 42.8038 | 173.6709 | 9.3795 | 53.1497 | 50.0073 | 42.8038 | 173.8664 | 12.2768 | 71.6821 | 49.9903
37.0955 | 150.3514 | 3.9955 | 23.9828 | 49.9973 | 42.8088 | 173.6136 | 9.2871 | 52.6329 | 50.0139 | 42.8088 | 173.8123 | 12.1961 | 71.105 | 50.0024
37.1005 | 150.3014 | 3.995 | 23.976 | 49.97 | 42.8138 | 173.5575 | 9.2005 | 52.1489 | 49.9576 | 42.8138 | 173.7575 | 12.1169 | 70.5432 | 49.994
37.1038 | 150.2669 | 3.9947 | 23.97 | 49.9925 | 42.8188 | 173.5009 | 9.1127 | 51.6628 | 50.0022 | 42.8188 | 173.703 | 12.0335 | 69.9765 | 50.0049
37.1072 | 150.2347 | 3.9944 | 23.9647 | 49.9981 | 42.8238 | 173.4449 | 9.025 | 51.1896 | 49.994 | 42.8238 | 173.6463 | 11.9549 | 69.4394 | 49.952
37.1105 | 150.2014 | 3.9941 | 23.9638 | 50.023 | 42.8272 | 173.4073 | 8.9664 | 50.8747 | 49.9828 | 42.8272 | 173.61 | 11.9016 | 69.0609 | 50.0271
37.1155 | 150.1514 | 3.9936 | 23.9599 | 50.0007 | 42.8322 | 173.3514 | 8.8745 | 50.3751 | 50.0022 | 42.8322 | 173.5554 | 11.8247 | 68.5097 | 50.0111
37.1205 | 150.1021 | 3.993 | 23.9519 | 49.9969 | 42.8372 | 173.2955 | 8.7822 | 49.8685 | 50.0002 | 42.8372 | 173.5016 | 11.7409 | 67.9359 | 49.9823
37.1238 | 150.0676 | 3.9926 | 23.9468 | 49.9836 | 42.8422 | 173.2388 | 8.6971 | 49.4145 | 49.9883 | 42.8422 | 173.4451 | 11.6576 | 67.3936 | 49.9992
37.1272 | 150.0346 | 3.9922 | 23.9444 | 50.0037 | 42.8472 | 173.1819 | 8.6092 | 48.9478 | 49.9941 | 42.8472 | 173.3905 | 11.5664 | 66.7957 | 50.0046
37.1322 | 149.9842 | 3.9916 | 23.9447 | 50.0045 | 42.8505 | 173.145 | 8.5547 | 48.6553 | 49.9985 | 42.8505 | 173.3542 | 11.5114 | 66.4235 | 49.9933
37.1372 | 149.9346 | 3.9911 | 23.9423 | 49.9863 | 42.8555 | 173.0888 | 8.469 | 48.1847 | 50.0076 | 42.8555 | 173.2981 | 11.4239 | 65.8414 | 50.0117
37.1405 | 149.9009 | 3.9908 | 23.9393 | 50.0201 | 42.8605 | 173.0334 | 8.3885 | 47.7456 | 50.0039 | 42.8605 | 173.243 | 11.3415 | 65.3118 | 49.9965
37.1438 | 149.8684 | 3.9905 | 23.9383 | 50.005 | 42.8655 | 172.9774 | 8.3081 | 47.324 | 50.0114 | 42.8655 | 173.1871 | 11.2603 | 64.7996 | 50.0073
37.1488 | 149.8178 | 3.9896 | 23.9366 | 50.0008 | 42.8705 | 172.9213 | 8.223 | 46.8813 | 50.0152 | 42.8705 | 173.1313 | 11.1806 | 64.2823 | 49.9647
37.1538 | 149.7686 | 3.9889 | 23.9341 | 49.9844 | 42.8755 | 172.865 | 8.1411 | 46.4545 | 49.9936 | 42.8755 | 173.0761 | 11.091 | 63.6957 | 50.018
37.1572 | 149.7346 | 3.9885 | 23.9297 | 49.9726 | 42.8805 | 172.8086 | 8.0626 | 46.0452 | 50.0056 | 42.8805 | 173.0204 | 11.002 | 63.1264 | 49.9564
37.1605 | 149.7009 | 3.9882 | 23.9244 | 50.0558 | 42.8838 | 172.7726 | 8.0097 | 45.7666 | 49.9936 | 42.8838 | 172.9839 | 10.9429 | 62.7618 | 50.0126
37.1638 | 149.668 | 3.9879 | 23.9206 | 49.9669 | 42.8888 | 172.7158 | 7.9296 | 45.3479 | 50.0107 | 42.8888 | 172.9281 | 10.8551 | 62.2303 | 50.0098
37.1688 | 149.6181 | 3.9874 | 23.9204 | 49.9948 | 42.8938 | 172.6608 | 7.8497 | 44.9326 | 49.9901 | 42.8938 | 172.8725 | 10.7695 | 61.7146 | 49.9963
37.1738 | 149.5682 | 3.9869 | 23.9218 | 50.0151 | 42.8988 | 172.6047 | 7.7771 | 44.5582 | 49.9965 | 42.8988 | 172.8159 | 10.6846 | 61.1978 | 50.0023
37.1772 | 149.5345 | 3.9866 | 23.9202 | 50.0038 | 42.9038 | 172.5484 | 7.7041 | 44.1782 | 49.9871 | 42.9038 | 172.7601 | 10.5987 | 60.6744 | 50.0033
37.1805 | 149.5016 | 3.9863 | 23.9162 | 49.9775 | 42.9072 | 172.5109 | 7.6563 | 43.9339 | 50.0359 | 42.9072 | 172.7233 | 10.5404 | 60.3144 | 49.9852
37.1855 | 149.4519 | 3.9857 | 23.9111 | 50.0053 | 42.9122 | 172.4563 | 7.5799 | 43.5495 | 50.0007 | 42.9122 | 172.6672 | 10.4514 | 59.7701 | 49.9996
37.1905 | 149.4014 | 3.9852 | 23.91 | 49.9943 | 42.9172 | 172.4004 | 7.5068 | 43.1877 | 50.0236 | 42.9172 | 172.6116 | 10.3644 | 59.2471 | 50.0047
37.1938 | 149.3676 | 3.9848 | 23.9084 | 50.0064 | 42.9222 | 172.3447 | 7.437 | 42.8378 | 49.9812 | 42.9222 | 172.5556 | 10.2775 | 58.7427 | 50.0007
37.1972 | 149.3351 | 3.9844 | 23.9075 | 50.0094 | 42.9272 | 172.2905 | 7.3668 | 42.4798 | 50.0106 | 42.9272 | 172.5007 | 10.1926 | 58.2477 | 50.0001
37.2022 | 149.2846 | 3.9839 | 23.9027 | 49.9897 | 42.9322 | 172.235 | 7.2986 | 42.1262 | 49.9938 | 42.9322 | 172.4438 | 10.1045 | 57.7232 | 49.9961
37.2072 | 149.2337 | 3.9834 | 23.8979 | 50.0099 | 42.9372 | 172.1792 | 7.2296 | 41.7738 | 50.0041 | 42.9372 | 172.388 | 10.0173 | 57.2092 | 49.9667
37.2105 | 149.201 | 3.983 | 23.8925 | 49.9947 | 42.9405 | 172.1425 | 7.1878 | 41.5718 | 49.9932 | 42.9405 | 172.3504 | 9.9569 | 56.8595 | 50.0152
37.2138 | 149.1683 | 3.9826 | 23.8879 | 50.0222 | 42.9455 | 172.0879 | 7.1222 | 41.2508 | 50.0117 | 42.9455 | 172.2951 | 9.8735 | 56.3739 | 50.0004
37.2172 | 149.1346 | 3.9822 | 23.884 | 49.982 | 42.9505 | 172.0334 | 7.0596 | 40.937 | 49.9886 | 42.9505 | 172.2396 | 9.7875 | 55.8664 | 49.9875
37.2222 | 149.0843 | 3.9816 | 23.8814 | 49.9972 | 42.9555 | 171.9775 | 6.9939 | 40.6017 | 50.0021 | 42.9555 | 172.1829 | 9.7008 | 55.367 | 50.0088
37.2272 | 149.0338 | 3.9811 | 23.8806 | 50.0232 | 42.9605 | 171.9222 | 6.9315 | 40.2889 | 49.9705 | 42.9605 | 172.1269 | 9.6123 | 54.862 | 50.0072
37.2305 | 149.0013 | 3.9807 | 23.879 | 50.0058 | 42.9655 | 171.8677 | 6.8748 | 40.009 | 50.013 | 42.9655 | 172.0707 | 9.5271 | 54.3789 | 49.9972
37.2338 | 148.9677 | 3.9804 | 23.8763 | 49.9858 | 42.9705 | 171.8127 | 6.8189 | 39.7381 | 50.0201 | 42.9705 | 172.0154 | 9.4435 | 53.9114 | 50.0138
37.2388 | 148.9175 | 3.9798 | 23.8692 | 49.9988 | 42.9738 | 171.7773 | 6.7782 | 39.5404 | 50.0207 | 42.9738 | 171.9776 | 9.386 | 53.5901 | 49.9721
37.2438 | 148.8679 | 3.9792 | 23.8678 | 50.0061 | 42.9788 | 171.7223 | 6.7202 | 39.2597 | 50.0013 | 42.9788 | 171.9216 | 9.3032 | 53.123 | 50.0084
37.2472 | 148.8354 | 3.9789 | 23.868 | 50.0015 | 42.9838 | 171.6682 | 6.6589 | 38.9595 | 49.9954 | 42.9838 | 171.8658 | 9.2209 | 52.6583 | 50.0118
37.2505 | 148.8016 | 3.9786 | 23.8675 | 50.0239 | 42.9888 | 171.6133 | 6.6052 | 38.6968 | 50.0179 | 42.9888 | 171.81 | 9.1388 | 52.2032 | 50.0057
37.2555 | 148.7514 | 3.978 | 23.8648 | 50.0037 | 42.9938 | 171.5597 | 6.5551 | 38.453 | 50.0112 | 42.9938 | 171.7545 | 9.0546 | 51.7301 | 49.9943
37.2605 | 148.7012 | 3.977 | 23.8585 | 50.0004 | 42.9972 | 171.523 | 6.5264 | 38.3212 | 49.9871 | 42.9972 | 171.7174 | 8.9946 | 51.3919 | 49.9673
37.2638 | 148.6674 | 3.9761 | 23.8557 | 50.0079 | 43.0022 | 171.4689 | 6.4732 | 38.0729 | 49.9951 | 43.0022 | 171.6615 | 8.914 | 50.9517 | 50.0047
37.2672 | 148.6348 | 3.9757 | 23.852 | 50.002 | 43.0072 | 171.4145 | 6.4251 | 37.8497 | 49.9494 | 43.0072 | 171.6062 | 8.8324 | 50.5177 | 50.0083
37.2705 | 148.6017 | 3.9752 | 23.846 | 50.0083 | 43.0122 | 171.3604 | 6.3759 | 37.6122 | 49.994 | 43.0122 | 171.5499 | 8.7571 | 50.1201 | 49.9827
37.2755 | 148.5522 | 3.9746 | 23.8392 | 50.0013 | 43.0172 | 171.3073 | 6.3271 | 37.3828 | 49.9885 | 43.0172 | 171.4943 | 8.674 | 49.6702 | 50.0202
37.2805 | 148.5015 | 3.974 | 23.8385 | 49.9766 | 43.0222 | 171.2535 | 6.2804 | 37.1644 | 50.005 | 43.0222 | 171.4388 | 8.5916 | 49.2137 | 49.9914
37.2838 | 148.4674 | 3.9736 | 23.8395 | 50.0255 | 43.0272 | 171.2 | 6.2357 | 36.9474 | 49.9895 | 43.0272 | 171.3824 | 8.5134 | 48.7866 | 50.0023
37.2872 | 148.4346 | 3.9733 | 23.84 | 49.975 | 43.0305 | 171.1644 | 6.2099 | 36.8282 | 50.0052 | 43.0305 | 171.3455 | 8.463 | 48.5221 | 49.9849
37.2922 | 148.3851 | 3.9728 | 23.8341 | 49.9863 | 43.0355 | 171.1097 | 6.1675 | 36.6324 | 50.0057 | 43.0355 | 171.2901 | 8.3827 | 48.1103 | 50.0065
37.2972 | 148.3348 | 3.9722 | 23.8286 | 50.0143 | 43.0405 | 171.0568 | 6.1265 | 36.4439 | 50.0241 | 43.0405 | 171.2352 | 8.3058 | 47.7099 | 50.01
37.3005 | 148.3017 | 3.9718 | 23.8289 | 50.0036 | 43.0455 | 171.0038 | 6.0866 | 36.2546 | 49.9754 | 43.0455 | 171.1794 | 8.235 | 47.3291 | 49.9957
37.3038 | 148.2682 | 3.9712 | 23.8312 | 49.9852 | 43.0505 | 170.9496 | 6.0458 | 36.0634 | 50.0038 | 43.0505 | 171.1236 | 8.1618 | 46.9339 | 50.0011
37.3088 | 148.2178 | 3.9707 | 23.8322 | 49.9869 | 43.0538 | 170.9136 | 6.0188 | 35.9407 | 49.9931 | 43.0538 | 171.0864 | 8.1134 | 46.6798 | 49.9846
37.3138 | 148.168 | 3.9702 | 23.8246 | 49.9846 | 43.0588 | 170.8609 | 5.9865 | 35.806 | 50.0195 | 43.0588 | 171.0313 | 8.0379 | 46.29 | 49.9947
37.3172 | 148.134 | 3.9699 | 23.8204 | 50.004 | 43.0638 | 170.8076 | 5.9552 | 35.6746 | 50.0004 | 43.0638 | 170.9756 | 7.9665 | 45.9272 | 50.012
37.3205 | 148.1015 | 3.9694 | 23.8204 | 49.9853 | 43.0688 | 170.7545 | 5.9183 | 35.5075 | 50 | 43.0688 | 170.9198 | 7.8934 | 45.5487 | 49.9989
37.3238 | 148.0675 | 3.969 | 23.8215 | 50.0198 | 43.0738 | 170.702 | 5.8801 | 35.335 | 49.9687 | 43.0738 | 170.8655 | 7.8271 | 45.2053 | 50.0046
37.3288 | 148.0179 | 3.9684 | 23.818 | 49.9904 | 43.0788 | 170.6487 | 5.8508 | 35.2107 | 50.0137 | 43.0788 | 170.8097 | 7.7606 | 44.8592 | 50.0076
37.3338 | 147.9674 | 3.9679 | 23.8121 | 50.0116 | 43.0838 | 170.5961 | 5.8225 | 35.0839 | 49.9951 | 43.0838 | 170.7549 | 7.6947 | 44.519 | 49.9663
37.3372 | 147.9339 | 3.9675 | 23.8112 | 49.9794 | 43.0872 | 170.5611 | 5.8048 | 35.0039 | 49.9831 | 43.0872 | 170.718 | 7.6456 | 44.2649 | 50.0229
37.3405 | 147.9007 | 3.9672 | 23.8124 | 50.0262 | 43.0922 | 170.5082 | 5.7739 | 34.8623 | 49.9983 | 43.0922 | 170.6633 | 7.5778 | 43.9236 | 50.0065
37.3455 | 147.8509 | 3.9668 | 23.8092 | 49.9992 | 43.0972 | 170.4554 | 5.7414 | 34.7142 | 49.9983 | 43.0972 | 170.6066 | 7.5145 | 43.6074 | 49.996
37.3505 | 147.8019 | 3.9664 | 23.8029 | 49.9843 | 43.1022 | 170.4029 | 5.7119 | 34.5901 | 49.9812 | 43.1022 | 170.5513 | 7.45 | 43.277 | 49.9935
37.3538 | 147.7681 | 3.9662 | 23.8005 | 50.0274 | 43.1072 | 170.3512 | 5.684 | 34.4761 | 50.02 | 43.1072 | 170.4977 | 7.3873 | 42.961 | 49.9931
37.3572 | 147.7345 | 3.9659 | 23.8018 | 49.999 | 43.1122 | 170.2976 | 5.6576 | 34.3611 | 49.9894 | 43.1122 | 170.4431 | 7.3237 | 42.6424 | 49.994
37.3622 | 147.6846 | 3.9654 | 23.8023 | 50.0038 | 43.1172 | 170.2466 | 5.6347 | 34.2565 | 49.9896 | 43.1172 | 170.3887 | 7.2693 | 42.3734 | 49.9994
37.3672 | 147.635 | 3.9649 | 23.7938 | 50.0098 | 43.1205 | 170.2115 | 5.6191 | 34.1826 | 50.0209 | 43.1205 | 170.3528 | 7.2287 | 42.168 | 50.0155
37.3705 | 147.6023 | 3.9646 | 23.7854 | 49.979 | 43.1255 | 170.1593 | 5.594 | 34.0642 | 49.9945 | 43.1255 | 170.2965 | 7.171 | 41.8864 | 49.9995
37.3738 | 147.5674 | 3.9642 | 23.7782 | 50.0026 | 43.1305 | 170.1069 | 5.5691 | 33.955 | 50.0057 | 43.1305 | 170.2425 | 7.1113 | 41.593 | 49.9968
37.3772 | 147.5339 | 3.9639 | 23.7779 | 50.0006 | 43.1355 | 170.0548 | 5.5481 | 33.8802 | 50.0106 | 43.1355 | 170.1886 | 7.0545 | 41.3113 | 50.0083
37.3822 | 147.4849 | 3.9634 | 23.7845 | 50.0129 | 43.1405 | 170.0028 | 5.5283 | 33.8048 | 49.9932 | 43.1405 | 170.1351 | 6.9987 | 41.0301 | 49.9789
37.3872 | 147.436 | 3.9629 | 23.7865 | 49.9731 | 43.1438 | 169.9676 | 5.5111 | 33.7217 | 49.9983 | 43.1438 | 170.0985 | 6.9634 | 40.8545 | 50.0104
37.3905 | 147.4016 | 3.9626 | 23.7808 | 50.0246 | 43.1488 | 169.9163 | 5.4878 | 33.6125 | 50.0085 | 43.1488 | 170.0438 | 6.9113 | 40.6031 | 49.987
37.3938 | 147.3688 | 3.9623 | 23.7739 | 49.9983 | 43.1538 | 169.8648 | 5.4682 | 33.5322 | 49.9946 | 43.1538 | 169.9891 | 6.8614 | 40.3689 | 50.0143
37.3988 | 147.3175 | 3.9618 | 23.767 | 49.9987 | 43.1588 | 169.8125 | 5.4542 | 33.4866 | 49.9982 | 43.1588 | 169.9352 | 6.8121 | 40.1349 | 50.0032
37.4038 | 147.2685 | 3.9613 | 23.7697 | 50.0171 | 43.1638 | 169.7615 | 5.4345 | 33.4031 | 49.9936 | 43.1638 | 169.8809 | 6.7649 | 39.9139 | 49.9988
37.4072 | 147.2359 | 3.961 | 23.772 | 49.9808 | 43.1688 | 169.7093 | 5.4148 | 33.3172 | 49.999 | 43.1688 | 169.828 | 6.7147 | 39.6736 | 50.0076
37.4105 | 147.2021 | 3.9606 | 23.7738 | 50.0265 | 43.1738 | 169.6581 | 5.3961 | 33.2388 | 49.9921 | 43.1738 | 169.7738 | 6.6674 | 39.4477 | 49.9804
37.4138 | 147.1682 | 3.9603 | 23.773 | 49.9753 | 43.1772 | 169.6248 | 5.3855 | 33.1962 | 49.9902 | 43.1772 | 169.7375 | 6.6376 | 39.3053 | 50.0108
37.4188 | 147.1184 | 3.9597 | 23.7673 | 49.9981 | 43.1822 | 169.5733 | 5.3692 | 33.1301 | 49.9955 | 43.1822 | 169.6836 | 6.5924 | 39.0905 | 49.9851
37.4238 | 147.0686 | 3.9592 | 23.7641 | 49.981 | 43.1872 | 169.5205 | 5.354 | 33.0659 | 50.0199 | 43.1872 | 169.6299 | 6.5471 | 38.8714 | 50.0173
37.4272 | 147.0358 | 3.9589 | 23.7626 | 50.0344 | 43.1922 | 169.469 | 5.3392 | 33.0073 | 50.0119 | 43.1922 | 169.5767 | 6.5035 | 38.6657 | 50.0066
37.4305 | 147.0014 | 3.9585 | 23.7614 | 49.9851 | 43.1972 | 169.4181 | 5.3267 | 32.9587 | 50.0184 | 43.1972 | 169.5242 | 6.4621 | 38.4845 | 50.0101
37.4355 | 146.9518 | 3.9577 | 23.7544 | 49.9996 | 43.2005 | 169.3838 | 5.3146 | 32.9035 | 49.9811 | 43.2005 | 169.4886 | 6.4352 | 38.3658 | 50.0025
37.4405 | 146.9015 | 3.9571 | 23.7486 | 49.989 | 43.2055 | 169.3328 | 5.2992 | 32.8369 | 50.0156 | 43.2055 | 169.434 | 6.3981 | 38.1969 | 50.0053
37.4438 | 146.8694 | 3.9568 | 23.7455 | 49.9816 | 43.2105 | 169.2822 | 5.2835 | 32.7704 | 49.9953 | 43.2105 | 169.3825 | 6.3627 | 38.0299 | 49.977
37.4472 | 146.8365 | 3.9565 | 23.7433 | 50.0267 | 43.2155 | 169.2304 | 5.2727 | 32.7275 | 50.0081 | 43.2155 | 169.3282 | 6.3244 | 37.8481 | 50.0101
37.4522 | 146.7851 | 3.956 | 23.7431 | 50.0052 | 43.2205 | 169.1794 | 5.2596 | 32.6687 | 49.9945 | 43.2205 | 169.2754 | 6.2865 | 37.6754 | 49.9792
37.4572 | 146.7357 | 3.9555 | 23.7404 | 49.9833 | 43.2255 | 169.1273 | 5.2509 | 32.6405 | 49.9903 | 43.2255 | 169.2219 | 6.2525 | 37.5361 | 49.9967
37.4605 | 146.7024 | 3.9551 | 23.7369 | 49.9958 | 43.2305 | 169.0765 | 5.2374 | 32.5842 | 50.0288 | 43.2305 | 169.1696 | 6.2225 | 37.4125 | 49.9997
37.4638 | 146.6694 | 3.9547 | 23.731 | 50.0068 | 43.2338 | 169.0415 | 5.2293 | 32.5512 | 49.9915 | 43.2338 | 169.1341 | 6.2021 | 37.3177 | 50.0156
37.4672 | 146.6358 | 3.9544 | 23.7252 | 49.9939 | 43.2388 | 168.9924 | 5.2155 | 32.4884 | 49.983 | 43.2388 | 169.0812 | 6.1662 | 37.1416 | 50.0112
37.4722 | 146.5847 | 3.9539 | 23.726 | 50.0098 | 43.2438 | 168.9412 | 5.2056 | 32.4494 | 50.0077 | 43.2438 | 169.0283 | 6.1318 | 36.9839 | 50.0027
37.4772 | 146.5352 | 3.9533 | 23.7299 | 49.9838 | 43.2488 | 168.8894 | 5.1958 | 32.4053 | 50.0081 | 43.2488 | 168.9755 | 6.0994 | 36.8426 | 49.9897
37.4805 | 146.502 | 3.953 | 23.7268 | 50.0038 | 43.2538 | 168.8381 | 5.1848 | 32.3531 | 49.982 | 43.2538 | 168.9228 | 6.0725 | 36.7338 | 50.0084
37.4838 | 146.4691 | 3.9527 | 23.7198 | 50.0009 | 43.2588 | 168.7876 | 5.1733 | 32.3018 | 49.9992 | 43.2588 | 168.8708 | 6.0438 | 36.6138 | 50.0121
37.4888 | 146.4192 | 3.9522 | 23.7116 | 50.0041 | 43.2638 | 168.7368 | 5.1598 | 32.2431 | 49.9811 | 43.2638 | 168.8175 | 6.0188 | 36.5088 | 49.984
37.4938 | 146.3684 | 3.9516 | 23.7136 | 49.9706 | 43.2672 | 168.7032 | 5.1532 | 32.2167 | 50.0344 | 43.2672 | 168.7836 | 6.0024 | 36.4378 | 50.0038
37.4972 | 146.3351 | 3.9512 | 23.7165 | 50.0475 | 43.2722 | 168.6517 | 5.1435 | 32.1694 | 50.0005 | 43.2722 | 168.7309 | 5.9788 | 36.3394 | 50.0016
37.5005 | 146.3014 | 3.9508 | 23.7149 | 49.9806 | 43.2772 | 168.6022 | 5.1356 | 32.1225 | 50.0079 | 43.2772 | 168.6783 | 5.952 | 36.2246 | 49.9751
37.5055 | 146.252 | 3.9503 | 23.7071 | 50.0087 | 43.2822 | 168.5503 | 5.1244 | 32.0671 | 49.9895 | 43.2822 | 168.6266 | 5.9242 | 36.101 | 50.0069
37.5105 | 146.2029 | 3.9498 | 23.7011 | 49.9742 | 43.2872 | 168.5004 | 5.1167 | 32.0474 | 49.9864 | 43.2872 | 168.5741 | 5.9011 | 36.0046 | 50.007
37.5138 | 146.1691 | 3.9494 | 23.6996 | 50.017 | 43.2905 | 168.4668 | 5.1118 | 32.0358 | 50.0123 | 43.2905 | 168.5394 | 5.8854 | 35.9351 | 49.9861
37.5172 | 146.1355 | 3.9491 | 23.6984 | 50.0121 | 43.2955 | 168.4152 | 5.1044 | 32.0061 | 50.0185 | 43.2955 | 168.4871 | 5.8628 | 35.8323 | 50.0008
37.5205 | 146.1026 | 3.9487 | 23.6958 | 50.0109 | 43.3005 | 168.3642 | 5.0977 | 31.9751 | 50.0065 | 43.3005 | 168.4356 | 5.8415 | 35.7442 | 50.0423
37.5255 | 146.0521 | 3.9482 | 23.6904 | 50.0105 | 43.3055 | 168.3139 | 5.0932 | 31.9584 | 49.9981 | 43.3055 | 168.3828 | 5.8229 | 35.6733 | 49.9939
37.5305 | 146.0019 | 3.9476 | 23.6879 | 49.9948 | 43.3105 | 168.2632 | 5.0858 | 31.9244 | 50.0045 | 43.3105 | 168.3318 | 5.8068 | 35.6092 | 50.0119
37.5338 | 145.9697 | 3.9473 | 23.6865 | 49.9751 | 43.3155 | 168.2128 | 5.0752 | 31.8714 | 50.0056 | 43.3155 | 168.2798 | 5.7835 | 35.4932 | 49.996
37.5372 | 145.9347 | 3.9469 | 23.685 | 50.0173 | 43.3205 | 168.1615 | 5.0647 | 31.8242 | 50.0162 | 43.3205 | 168.2277 | 5.7616 | 35.3948 | 49.9933
37.5422 | 145.8846 | 3.9464 | 23.6797 | 49.989 | 43.3238 | 168.1287 | 5.0608 | 31.8112 | 50.0041 | 43.3238 | 168.1942 | 5.7478 | 35.3374 | 49.9827
37.5472 | 145.8349 | 3.9459 | 23.6769 | 50.0208 | 43.3288 | 168.0778 | 5.0554 | 31.7914 | 49.9879 | 43.3288 | 168.1427 | 5.7316 | 35.2833 | 50.009
37.5505 | 145.8028 | 3.9456 | 23.6766 | 49.9895 | 43.3338 | 168.0271 | 5.0497 | 31.7604 | 50.0035 | 43.3338 | 168.0906 | 5.7175 | 35.2391 | 49.9821
37.5538 | 145.7688 | 3.9453 | 23.6749 | 49.9974 | 43.3388 | 167.9769 | 5.0412 | 31.7104 | 49.9927 | 43.3388 | 168.0392 | 5.7018 | 35.1748 | 50.0158
37.5588 | 145.7192 | 3.9447 | 23.6699 | 50.0113 | 43.3438 | 167.9258 | 5.0367 | 31.6913 | 50.0118 | 43.3438 | 167.9881 | 5.6841 | 35.0963 | 49.9875
37.5638 | 145.6689 | 3.9442 | 23.6633 | 49.9902 | 43.3472 | 167.8921 | 5.0324 | 31.6761 | 50.003 | 43.3472 | 167.954 | 5.6725 | 35.0469 | 50.0047
37.5672 | 145.6351 | 3.9439 | 23.6636 | 50.0054 | 43.3522 | 167.8417 | 5.0261 | 31.6527 | 49.9975 | 43.3522 | 167.9021 | 5.6562 | 34.9806 | 50.0007
37.5705 | 145.602 | 3.9435 | 23.6637 | 49.9778 | 43.3572 | 167.7908 | 5.0188 | 31.6187 | 49.981 | 43.3572 | 167.8508 | 5.6412 | 34.9177 | 50.0157
37.5738 | 145.5681 | 3.9431 | 23.6618 | 50.0101 | 43.3622 | 167.7406 | 5.0139 | 31.5953 | 49.9941 | 43.3622 | 167.8003 | 5.6279 | 34.862 | 49.9829
37.5788 | 145.5192 | 3.9424 | 23.654 | 49.9928 | 43.3672 | 167.6907 | 5.0075 | 31.5626 | 49.9963 | 43.3672 | 167.7485 | 5.6157 | 34.8152 | 50.0296
37.5838 | 145.469 | 3.9419 | 23.6487 | 49.9899 | 43.3722 | 167.6402 | 4.9994 | 31.518 | 49.9926 | 43.3722 | 167.6975 | 5.6005 | 34.7532 | 49.9988
37.5872 | 145.4355 | 3.9415 | 23.6513 | 49.9896 | 43.3772 | 167.5898 | 4.9929 | 31.4853 | 50.0102 | 43.3772 | 167.6469 | 5.5835 | 34.6782 | 49.9858
37.5905 | 145.4022 | 3.9412 | 23.6562 | 50.0052 | 43.3805 | 167.5549 | 4.9914 | 31.481 | 49.9869 | 43.3805 | 167.6113 | 5.5786 | 34.6648 | 49.9964
37.5955 | 145.3524 | 3.9407 | 23.6604 | 49.992 | 43.3855 | 167.5052 | 4.9889 | 31.4689 | 49.9989 | 43.3855 | 167.561 | 5.565 | 34.6057 | 49.9995
37.6005 | 145.3027 | 3.9402 | 23.6571 | 49.982 | 43.3905 | 167.4555 | 4.9867 | 31.4582 | 50.0218 | 43.3905 | 167.5094 | 5.5562 | 34.5776 | 50.0078
37.6038 | 145.2696 | 3.9398 | 23.6502 | 50.0112 | 43.3955 | 167.4049 | 4.9806 | 31.4285 | 50.0044 | 43.3955 | 167.4587 | 5.545 | 34.5372 | 50.01
37.6072 | 145.2356 | 3.9394 | 23.6435 | 49.9793 | 43.4005 | 167.3546 | 4.9711 | 31.3802 | 49.9911 | 43.4005 | 167.4078 | 5.5378 | 34.5206 | 49.9869
37.6122 | 145.1859 | 3.9389 | 23.636 | 50.0007 | 43.4055 | 167.3041 | 4.9658 | 31.3486 | 50.0084 | 43.4055 | 167.357 | 5.5247 | 34.4678 | 50.0048
37.6172 | 145.1361 | 3.9384 | 23.6333 | 50.0329 | 43.4105 | 167.2542 | 4.9629 | 31.3303 | 49.9852 | 43.4105 | 167.3066 | 5.5111 | 34.4046 | 49.9895
37.6205 | 145.1022 | 3.938 | 23.6316 | 50.0004 | 43.4138 | 167.22 | 4.9606 | 31.3215 | 50.0198 | 43.4138 | 167.2715 | 5.5021 | 34.3598 | 49.9896
37.6238 | 145.069 | 3.9377 | 23.63 | 50.0001 | 43.4188 | 167.17 | 4.9558 | 31.3073 | 49.9953 | 43.4188 | 167.2199 | 5.4946 | 34.3314 | 50.0062
37.6272 | 145.0359 | 3.9373 | 23.6276 | 50.0079 | 43.4238 | 167.1201 | 4.9494 | 31.2819 | 49.9886 | 43.4238 | 167.1691 | 5.4873 | 34.305 | 49.9881
37.6322 | 144.9859 | 3.9369 | 23.624 | 50.0081 | 43.4288 | 167.0692 | 4.9441 | 31.2508 | 50.006 | 43.4288 | 167.119 | 5.4759 | 34.2492 | 50.0109
37.6372 | 144.9354 | 3.9364 | 23.6267 | 49.982 | 43.4338 | 167.0184 | 4.9395 | 31.2208 | 50.0038 | 43.4338 | 167.0692 | 5.4645 | 34.1938 | 49.9729
37.6405 | 144.9027 | 3.936 | 23.6288 | 49.972 | 43.4372 | 166.9851 | 4.9372 | 31.208 | 49.9931 | 43.4372 | 167.0352 | 5.4619 | 34.188 | 49.9697
37.6438 | 144.8692 | 3.9357 | 23.6307 | 50.0322 | 43.4422 | 166.9347 | 4.9339 | 31.199 | 49.9931 | 43.4422 | 166.9838 | 5.4526 | 34.1444 | 50.0197
37.6488 | 144.8198 | 3.9352 | 23.6232 | 49.9913 | 43.4472 | 166.8848 | 4.9289 | 31.1771 | 50.0009 | 43.4472 | 166.9328 | 5.4448 | 34.1089 | 49.9941
37.6538 | 144.7697 | 3.9347 | 23.6107 | 49.9976 | 43.4522 | 166.8342 | 4.9253 | 31.1572 | 50.0011 | 43.4522 | 166.8824 | 5.437 | 34.0755 | 50.0167
37.6572 | 144.7366 | 3.9344 | 23.6069 | 49.9916 | 43.4572 | 166.7836 | 4.9225 | 31.1416 | 49.9829 | 43.4572 | 166.8315 | 5.4298 | 34.046 | 50.0048
37.6605 | 144.702 | 3.9339 | 23.6066 | 49.9901 | 43.4622 | 166.7338 | 4.9206 | 31.1313 | 50.0003 | 43.4622 | 166.7808 | 5.4198 | 33.9989 | 49.9743
37.6655 | 144.6527 | 3.9333 | 23.6104 | 50.0259 | 43.4672 | 166.6835 | 4.9172 | 31.1097 | 49.9719 | 43.4672 | 166.7297 | 5.4112 | 33.9603 | 50.0162
37.6705 | 144.6028 | 3.9327 | 23.6097 | 49.9822 | 43.4705 | 166.6498 | 4.914 | 31.0926 | 49.993 | 43.4705 | 166.6966 | 5.4085 | 33.9513 | 49.9884
37.6738 | 144.5689 | 3.9324 | 23.6058 | 50.0112 | 43.4755 | 166.5993 | 4.9095 | 31.0757 | 50.0106 | 43.4755 | 166.6461 | 5.4009 | 33.9161 | 50.0001
37.6772 | 144.5356 | 3.9321 | 23.5997 | 49.9793 | 43.4805 | 166.5497 | 4.905 | 31.0594 | 49.9823 | 43.4805 | 166.5958 | 5.3927 | 33.8789 | 49.9812
37.6805 | 144.5024 | 3.9318 | 23.595 | 50.0105 | 43.4855 | 166.499 | 4.9006 | 31.0293 | 49.9933 | 43.4855 | 166.5444 | 5.3844 | 33.8466 | 50.0049
37.6855 | 144.452 | 3.9314 | 23.5941 | 50.0026 | 43.4905 | 166.4479 | 4.898 | 31.0072 | 50.0291 | 43.4905 | 166.4941 | 5.3783 | 33.8243 | 50.0193
37.6905 | 144.4038 | 3.931 | 23.5946 | 49.9595 | 43.4938 | 166.415 | 4.8967 | 30.9972 | 49.9682 | 43.4938 | 166.4602 | 5.3718 | 33.7923 | 50.0048
37.6938 | 144.3709 | 3.9307 | 23.5917 | 50.0212 | 43.4988 | 166.3646 | 4.8939 | 30.9811 | 49.997 | 43.4988 | 166.4099 | 5.3625 | 33.7378 | 50.0017
37.6972 | 144.337 | 3.9302 | 23.584 | 50.0053 | 43.5038 | 166.3147 | 4.8888 | 30.9502 | 50.0122 | 43.5038 | 166.36 | 5.3545 | 33.6922 | 49.9673
37.7022 | 144.2868 | 3.9296 | 23.573 | 50.0087 | 43.5088 | 166.2638 | 4.8858 | 30.9363 | 50.0195 | 43.5088 | 166.3094 | 5.3484 | 33.6655 | 50.0096
37.7072 | 144.2358 | 3.929 | 23.5697 | 50.0197 | 43.5138 | 166.2133 | 4.8838 | 30.9305 | 49.9973 | 43.5138 | 166.2588 | 5.3434 | 33.6567 | 49.9775
37.7105 | 144.2033 | 3.9287 | 23.5732 | 49.9971 | 43.5188 | 166.1637 | 4.8814 | 30.9138 | 49.9907 | 43.5188 | 166.2079 | 5.3392 | 33.6512 | 49.9975
37.7138 | 144.1701 | 3.9285 | 23.578 | 49.9679 | 43.5238 | 166.1146 | 4.8782 | 30.8893 | 49.9975 | 43.5238 | 166.1579 | 5.3356 | 33.6443 | 50.0138
37.7188 | 144.1196 | 3.9281 | 23.58 | 50.0009 | 43.5272 | 166.0812 | 4.8764 | 30.8809 | 50.0307 | 43.5272 | 166.1242 | 5.3329 | 33.6305 | 50.0348
37.7238 | 144.0696 | 3.9276 | 23.5753 | 49.9829 | 43.5322 | 166.0301 | 4.872 | 30.8657 | 49.9882 | 43.5322 | 166.0737 | 5.3273 | 33.5936 | 49.9888
37.7272 | 144.0359 | 3.9272 | 23.5711 | 50.0035 | 43.5372 | 165.9789 | 4.8678 | 30.8504 | 50.0176 | 43.5372 | 166.023 | 5.3197 | 33.5471 | 50.0098
37.7305 | 144.0033 | 3.927 | 23.5663 | 50.0244 | 43.5422 | 165.9301 | 4.8645 | 30.8323 | 50.0086 | 43.5422 | 165.9724 | 5.3137 | 33.5216 | 49.9986
37.7338 | 143.9697 | 3.9267 | 23.5628 | 49.9904 | 43.5472 | 165.8805 | 4.8624 | 30.8248 | 49.9915 | 43.5472 | 165.9219 | 5.3076 | 33.5022 | 49.9967
37.7388 | 143.9196 | 3.9262 | 23.5583 | 49.9985 | 43.5522 | 165.8294 | 4.8589 | 30.815 | 50.0075 | 43.5522 | 165.8712 | 5.3019 | 33.4779 | 50.0034
37.7438 | 143.8703 | 3.9257 | 23.555 | 49.992 | 43.5572 | 165.7784 | 4.8536 | 30.7905 | 50.0023 | 43.5572 | 165.8206 | 5.2974 | 33.4562 | 49.9862
37.7472 | 143.836 | 3.9253 | 23.5541 | 49.9823 | 43.5605 | 165.7454 | 4.8506 | 30.7713 | 49.9928 | 43.5605 | 165.788 | 5.2956 | 33.4498 | 50.0279
37.7505 | 143.8038 | 3.925 | 23.5511 | 50.0112 | 43.5655 | 165.6953 | 4.8472 | 30.7471 | 50.0204 | 43.5655 | 165.7371 | 5.2911 | 33.4286 | 49.9946
37.7555 | 143.7528 | 3.9245 | 23.5472 | 50.0086 | 43.5705 | 165.6444 | 4.8462 | 30.7398 | 49.9754 | 43.5705 | 165.6874 | 5.2864 | 33.4068 | 50.0152
37.7605 | 143.7026 | 3.924 | 23.5462 | 50.0134 | 43.5755 | 165.5955 | 4.8455 | 30.7328 | 49.9873 | 43.5755 | 165.6363 | 5.2825 | 33.3833 | 50.0004
37.7638 | 143.6705 | 3.9237 | 23.5475 | 49.9642 | 43.5805 | 165.5453 | 4.844 | 30.7214 | 49.9893 | 43.5805 | 165.5857 | 5.2777 | 33.3563 | 49.9797
37.7672 | 143.6366 | 3.9233 | 23.549 | 50.0302 | 43.5838 | 165.5119 | 4.841 | 30.705 | 49.9973 | 43.5838 | 165.5523 | 5.2738 | 33.338 | 50.0027
37.7705 | 143.6033 | 3.923 | 23.5468 | 49.9919 | 43.5888 | 165.4612 | 4.8365 | 30.6856 | 50.0074 | 43.5888 | 165.5024 | 5.2682 | 33.3104 | 49.9995
37.7755 | 143.553 | 3.9226 | 23.5431 | 49.987 | 43.5938 | 165.4106 | 4.8344 | 30.6807 | 50.0039 | 43.5938 | 165.4522 | 5.2657 | 33.2969 | 49.9859
37.7805 | 143.5038 | 3.9221 | 23.5401 | 50.0018 | 43.5988 | 165.3607 | 4.8328 | 30.6692 | 49.9937 | 43.5988 | 165.4019 | 5.2633 | 33.2737 | 50.0027
37.7838 | 143.4694 | 3.9219 | 23.5369 | 49.9691 | 43.6038 | 165.3099 | 4.8309 | 30.6539 | 50.0182 | 43.6038 | 165.3506 | 5.26 | 33.247 | 50.0081
37.7872 | 143.4365 | 3.9216 | 23.5337 | 50.0001 | 43.6088 | 165.2602 | 4.8288 | 30.6403 | 49.9989 | 43.6088 | 165.3006 | 5.2538 | 33.2061 | 49.9944
37.7922 | 143.3869 | 3.9211 | 23.529 | 50.0098 | 43.6138 | 165.2104 | 4.8265 | 30.6275 | 50.014 | 43.6138 | 165.2503 | 5.2482 | 33.1759 | 49.9947
37.7972 | 143.3368 | 3.9205 | 23.5264 | 49.9932 | 43.6172 | 165.1778 | 4.8242 | 30.6099 | 50.0035 | 43.6172 | 165.2176 | 5.2451 | 33.1618 | 50.0065
37.8005 | 143.3027 | 3.9201 | 23.5252 | 50.0296 | 43.6222 | 165.126 | 4.8205 | 30.5834 | 49.9966 | 43.6222 | 165.1672 | 5.2416 | 33.1465 | 50.0138
37.8038 | 143.2688 | 3.9198 | 23.5238 | 50.0074 | 43.6272 | 165.076 | 4.8182 | 30.57 | 50.0059 | 43.6272 | 165.1168 | 5.2366 | 33.1165 | 49.9888
37.8088 | 143.2192 | 3.9194 | 23.522 | 49.9796 | 43.6322 | 165.0261 | 4.8165 | 30.5666 | 50.0058 | 43.6322 | 165.0671 | 5.232 | 33.0867 | 49.9914
37.8138 | 143.1703 | 3.919 | 23.5232 | 49.9854 | 43.6372 | 164.9764 | 4.815 | 30.5612 | 49.9693 | 43.6372 | 165.0162 | 5.2286 | 33.0705 | 49.9945
37.8172 | 143.1376 | 3.9187 | 23.523 | 50.012 | 43.6405 | 164.9434 | 4.8131 | 30.5489 | 50.0236 | 43.6405 | 164.9823 | 5.227 | 33.0673 | 50.0064
37.8205 | 143.1041 | 3.9183 | 23.5208 | 49.9874 | 43.6455 | 164.8928 | 4.8099 | 30.5245 | 50.0096 | 43.6455 | 164.9329 | 5.2236 | 33.0573 | 50.0079
37.8238 | 143.0706 | 3.918 | 23.5184 | 50.0125 | 43.6505 | 164.8435 | 4.8061 | 30.502 | 50.0072 | 43.6505 | 164.8831 | 5.2212 | 33.0491 | 49.9977
37.8288 | 143.0199 | 3.9176 | 23.5105 | 50.002 | 43.6555 | 164.794 | 4.8037 | 30.496 | 50.005 | 43.6555 | 164.8333 | 5.2183 | 33.0362 | 49.9996
37.8338 | 142.9703 | 3.9172 | 23.5068 | 49.9767 | 43.6605 | 164.7441 | 4.802 | 30.4944 | 49.9942 | 43.6605 | 164.782 | 5.2148 | 33.0203 | 49.9921
37.8372 | 142.9359 | 3.9169 | 23.5043 | 50.0333 | 43.6655 | 164.6934 | 4.7993 | 30.4807 | 50.0079 | 43.6655 | 164.7322 | 5.2103 | 32.9945 | 49.9997
37.8405 | 142.9025 | 3.9165 | 23.5032 | 50.0083 | 43.6705 | 164.643 | 4.7954 | 30.4545 | 49.9789 | 43.6705 | 164.6818 | 5.2042 | 32.958 | 50.014
37.8455 | 142.8531 | 3.916 | 23.4994 | 49.9886 | 43.6738 | 164.6092 | 4.7927 | 30.4304 | 50.0104 | 43.6738 | 164.6486 | 5.2009 | 32.9364 | 49.9878
37.8505 | 142.8041 | 3.9156 | 23.4954 | 49.9958 | 43.6788 | 164.5591 | 4.7898 | 30.4031 | 50.0055 | 43.6788 | 164.5983 | 5.1987 | 32.923 | 49.9932
37.8538 | 142.7701 | 3.9152 | 23.4958 | 50.0146 | 43.6838 | 164.5083 | 4.788 | 30.3911 | 49.9786 | 43.6838 | 164.5475 | 5.1973 | 32.914 | 50.0463
37.8572 | 142.7364 | 3.9149 | 23.4962 | 50.0115 | 43.6888 | 164.4592 | 4.7873 | 30.3938 | 49.9986 | 43.6888 | 164.498 | 5.1952 | 32.9048 | 49.9935
37.8622 | 142.6866 | 3.9144 | 23.4941 | 49.9989 | 43.6938 | 164.4088 | 4.786 | 30.3897 | 49.9889 | 43.6938 | 164.4473 | 5.1912 | 32.8848 | 49.99
37.8672 | 142.6372 | 3.914 | 23.4877 | 50.0045 | 43.6988 | 164.3591 | 4.7827 | 30.3732 | 50.009 | 43.6988 | 164.3964 | 5.1856 | 32.8519 | 49.9926
37.8705 | 142.604 | 3.9136 | 23.4844 | 49.9855 | 43.7038 | 164.3082 | 4.7798 | 30.3633 | 49.9758 | 43.7038 | 164.3456 | 5.1787 | 32.8074 | 49.993
37.8738 | 142.5707 | 3.9133 | 23.4841 | 50.0198 | 43.7072 | 164.2745 | 4.7789 | 30.3619 | 50.0096 | 43.7072 | 164.312 | 5.1706 | 32.7566 | 50.0139
37.8772 | 142.5362 | 3.913 | 23.4845 | 50.0285 | 43.7122 | 164.2242 | 4.7774 | 30.3476 | 49.9878 | 43.7122 | 164.2619 | 5.1417 | 32.5762 | 49.9943
37.8822 | 142.4864 | 3.9125 | 23.4842 | 49.9917 | 43.7172 | 164.1738 | 4.7749 | 30.3254 | 50.005 | 43.7172 | 164.211 | 5.1157 | 32.4141 | 49.9963
37.8872 | 142.4365 | 3.912 | 23.4802 | 49.996 | 43.7222 | 164.1239 | 4.7731 | 30.3192 | 49.992 | 43.7222 | 164.1618 | 5.1164 | 32.4133 | 50.0092
37.8905 | 142.4038 | 3.9117 | 23.4771 | 50.0147 | 43.7272 | 164.0751 | 4.7722 | 30.3228 | 50.0055 | 43.7272 | 164.1114 | 5.1214 | 32.4363 | 49.9931
37.8938 | 142.3705 | 3.9114 | 23.4752 | 49.988 | 43.7305 | 164.0418 | 4.7719 | 30.3245 | 49.9935 | 43.7305 | 164.078 | 5.1234 | 32.4496 | 49.9905
37.8988 | 142.3216 | 3.911 | 23.4761 | 50.0069 | 43.7355 | 163.9906 | 4.771 | 30.3153 | 49.9882 | 43.7355 | 164.0269 | 5.1253 | 32.4715 | 50.0044
37.9038 | 142.2708 | 3.9105 | 23.4788 | 50.0023 | 43.7405 | 163.941 | 4.7702 | 30.3067 | 50.0082 | 43.7405 | 163.9768 | 5.1262 | 32.4877 | 49.9911
37.9072 | 142.2364 | 3.9101 | 23.4775 | 49.9849 | 43.7455 | 163.8909 | 4.7684 | 30.2922 | 50.0023 | 43.7455 | 163.9274 | 5.1258 | 32.4878 | 49.9986
37.9105 | 142.2039 | 3.9098 | 23.4733 | 49.9806 | 43.7505 | 163.8402 | 4.7652 | 30.2691 | 49.9909 | 43.7505 | 163.8774 | 5.1251 | 32.48 | 49.992
37.9155 | 142.1544 | 3.9093 | 23.4622 | 50.0126 | 43.7555 | 163.7906 | 4.7611 | 30.2331 | 50.0054 | 43.7555 | 163.8265 | 5.1242 | 32.4709 | 50.0164
37.9205 | 142.1046 | 3.9088 | 23.4524 | 49.9762 | 43.7605 | 163.741 | 4.7587 | 30.2138 | 49.9818 | 43.7605 | 163.7775 | 5.1236 | 32.4683 | 49.9969
37.9238 | 142.0712 | 3.9085 | 23.4509 | 50.0489 | 43.7638 | 163.7074 | 4.7577 | 30.2066 | 50.0189 | 43.7638 | 163.7438 | 5.1233 | 32.472 | 49.9836
37.9272 | 142.0367 | 3.9082 | 23.4509 | 49.9809 | 43.7688 | 163.6576 | 4.7562 | 30.2028 | 50 | 43.7688 | 163.6937 | 5.1225 | 32.4773 | 50.0033
37.9305 | 142.0042 | 3.9079 | 23.452 | 49.9874 | 43.7738 | 163.6074 | 4.7545 | 30.1975 | 49.9969 | 43.7738 | 163.6436 | 5.1204 | 32.4691 | 50.0144
37.9355 | 141.9532 | 3.9075 | 23.4529 | 50.0206 | 43.7788 | 163.5564 | 4.7524 | 30.1894 | 50.0113 | 43.7788 | 163.5926 | 5.1185 | 32.4542 | 49.9915
37.9405 | 141.9042 | 3.9071 | 23.4518 | 49.9895 | 43.7838 | 163.506 | 4.7496 | 30.1712 | 49.9902 | 43.7838 | 163.5424 | 5.1161 | 32.435 | 50.0085
37.9438 | 141.8706 | 3.9068 | 23.4517 | 49.9974 | 43.7872 | 163.4736 | 4.748 | 30.1599 | 50.021 | 43.7872 | 163.5088 | 5.115 | 32.4261 | 49.9864
37.9472 | 141.8373 | 3.9066 | 23.449 | 49.9602 | 43.7922 | 163.4226 | 4.7463 | 30.1499 | 49.9945 | 43.7922 | 163.4595 | 5.1138 | 32.4213 | 50.0116
37.9522 | 141.7874 | 3.9061 | 23.4462 | 50.0173 | 43.7972 | 163.373 | 4.7451 | 30.146 | 49.9979 | 43.7972 | 163.4094 | 5.1129 | 32.4258 | 49.9871
37.9572 | 141.7367 | 3.9056 | 23.4423 | 50.0033 | 43.8022 | 163.3227 | 4.7443 | 30.1456 | 50.0134 | 43.8022 | 163.3588 | 5.1116 | 32.4308 | 50.0009
37.9605 | 141.704 | 3.9053 | 23.4384 | 49.9773 | 43.8072 | 163.2734 | 4.7424 | 30.1353 | 50.0029 | 43.8072 | 163.3075 | 5.1101 | 32.4281 | 49.9876
37.9638 | 141.6711 | 3.9051 | 23.433 | 50.01 | 43.8122 | 163.2233 | 4.738 | 30.1072 | 49.9848 | 43.8122 | 163.2581 | 5.1085 | 32.4231 | 50.0157
37.9688 | 141.6206 | 3.9047 | 23.4279 | 49.9947 | 43.8172 | 163.1725 | 4.736 | 30.0939 | 49.9688 | 43.8172 | 163.2082 | 5.1057 | 32.4073 | 49.989
37.9738 | 141.5708 | 3.9043 | 23.4318 | 49.9948 | 43.8205 | 163.1393 | 4.7352 | 30.0908 | 50 | 43.8205 | 163.1756 | 5.1036 | 32.394 | 49.9973
37.9772 | 141.5374 | 3.904 | 23.4368 | 50.0222 | 43.8255 | 163.0891 | 4.734 | 30.0827 | 49.9971 | 43.8255 | 163.1239 | 5.1024 | 32.3803 | 49.9927
37.9805 | 141.5042 | 3.9036 | 23.4401 | 49.9977 | 43.8305 | 163.0387 | 4.7327 | 30.0743 | 50.0044 | 43.8305 | 163.0733 | 5.1018 | 32.3735 | 49.9946
37.9838 | 141.4716 | 3.9033 | 23.4385 | 49.9838 | 43.8355 | 162.9902 | 4.7314 | 30.0648 | 49.9919 | 43.8355 | 163.0242 | 5.0999 | 32.3627 | 49.9874
37.9888 | 141.4206 | 3.9028 | 23.4265 | 49.9994 | 43.8405 | 162.939 | 4.73 | 30.0556 | 49.9898 | 43.8405 | 162.9742 | 5.097 | 32.3496 | 50.0019
37.9938 | 141.3715 | 3.9024 | 23.4122 | 49.9968 | 43.8455 | 162.8893 | 4.728 | 30.0429 | 49.9984 | 43.8455 | 162.9244 | 5.0945 | 32.3385 | 49.9964
37.9972 | 141.3376 | 3.9021 | 23.4058 | 50.007 | 43.8505 | 162.8389 | 4.7269 | 30.0366 | 50.0076 | 43.8505 | 162.8744 | 5.0929 | 32.3322 | 50.0137
38.0005 | 141.3043 | 3.9018 | 23.4056 | 49.9782 | 43.8538 | 162.8062 | 4.7265 | 30.0331 | 50.0019 | 43.8538 | 162.8412 | 5.0915 | 32.3258 | 49.9956
38.0055 | 141.2543 | 3.9015 | 23.4109 | 50.0005 | 43.8588 | 162.756 | 4.7255 | 30.0254 | 49.9935 | 43.8588 | 162.7904 | 5.0893 | 32.3117 | 50.015
38.0105 | 141.2046 | 3.9011 | 23.4127 | 50.0094 | 43.8638 | 162.7051 | 4.7234 | 30.011 | 50.0181 | 43.8638 | 162.7404 | 5.0864 | 32.2883 | 50.0078
38.0138 | 141.171 | 3.9008 | 23.4093 | 50.0259 | 43.8688 | 162.6552 | 4.7211 | 29.9957 | 49.9931 | 43.8688 | 162.6909 | 5.0839 | 32.2717 | 49.9993
38.0172 | 141.138 | 3.9002 | 23.404 | 49.9908 | 43.8738 | 162.6054 | 4.7194 | 29.9866 | 49.9837 | 43.8738 | 162.6416 | 5.0809 | 32.2589 | 50.0031
38.0222 | 141.0876 | 3.8997 | 23.4014 | 49.9976 | 43.8772 | 162.5723 | 4.7186 | 29.9869 | 50.0272 | 43.8772 | 162.6077 | 5.0798 | 32.2558 | 49.9929
38.0272 | 141.0372 | 3.8992 | 23.4013 | 50.0405 | 43.8822 | 162.5216 | 4.7163 | 29.9771 | 49.9867 | 43.8822 | 162.5568 | 5.0772 | 32.2465 | 50.0097
38.0305 | 141.0045 | 3.8989 | 23.4009 | 49.9866 | 43.8872 | 162.4717 | 4.7139 | 29.9632 | 50.0347 | 43.8872 | 162.5067 | 5.0746 | 32.2359 | 49.9838
38.0338 | 140.971 | 3.8987 | 23.3996 | 49.9809 | 43.8922 | 162.4214 | 4.7126 | 29.9568 | 49.9829 | 43.8922 | 162.4562 | 5.0728 | 32.2228 | 50.0043
38.0372 | 140.9371 | 3.8984 | 23.3965 | 49.9952 | 43.8972 | 162.3724 | 4.7118 | 29.9578 | 50.0265 | 43.8972 | 162.4065 | 5.0713 | 32.2095 | 50.0051
38.0422 | 140.8875 | 3.898 | 23.3916 | 50.0051 | 43.9022 | 162.322 | 4.7106 | 29.952 | 50.0178 | 43.9022 | 162.3562 | 5.0695 | 32.2028 | 49.99
38.0472 | 140.8375 | 3.8976 | 23.3875 | 49.9833 | 43.9072 | 162.2715 | 4.7094 | 29.94 | 49.9799 | 43.9072 | 162.3068 | 5.0678 | 32.199 | 50.0084
38.0505 | 140.8052 | 3.8974 | 23.3868 | 50.0037 | 43.9105 | 162.2378 | 4.7087 | 29.9324 | 50.0263 | 43.9105 | 162.2726 | 5.0671 | 32.1984 | 49.9864
38.0538 | 140.7716 | 3.8971 | 23.386 | 49.9931 | 43.9155 | 162.1874 | 4.7077 | 29.924 | 49.9953 | 43.9155 | 162.2228 | 5.0661 | 32.1912 | 50.0008
38.0588 | 140.721 | 3.8967 | 23.3836 | 50.0058 | 43.9205 | 162.137 | 4.7066 | 29.9174 | 49.9901 | 43.9205 | 162.1724 | 5.0646 | 32.1811 | 50.0267
38.0638 | 140.6702 | 3.8963 | 23.3792 | 49.9896 | 43.9255 | 162.088 | 4.7055 | 29.9107 | 49.9926 | 43.9255 | 162.1225 | 5.0622 | 32.1717 | 49.9954
38.0672 | 140.6376 | 3.896 | 23.3758 | 49.9974 | 43.9305 | 162.038 | 4.7045 | 29.9031 | 50.0086 | 43.9305 | 162.0716 | 5.0596 | 32.1584 | 50.0215
38.0705 | 140.6039 | 3.8957 | 23.375 | 50.0072 | 43.9338 | 162.0044 | 4.7034 | 29.8971 | 50.0178 | 43.9338 | 162.0383 | 5.0572 | 32.1406 | 49.9819
38.0755 | 140.5546 | 3.8952 | 23.3755 | 50.0021 | 43.9388 | 161.9542 | 4.7001 | 29.8815 | 50.0077 | 43.9388 | 161.9874 | 5.0547 | 32.1178 | 49.9933
38.0805 | 140.5055 | 3.8947 | 23.3742 | 50.0065 | 43.9438 | 161.9043 | 4.697 | 29.8634 | 49.9773 | 43.9438 | 161.9384 | 5.053 | 32.1066 | 49.9821
38.0838 | 140.4723 | 3.8944 | 23.373 | 50.0094 | 43.9488 | 161.8542 | 4.6953 | 29.8467 | 50.0111 | 43.9488 | 161.8889 | 5.0518 | 32.0994 | 50.0119
38.0872 | 140.4381 | 3.8941 | 23.3698 | 49.9945 | 43.9538 | 161.8039 | 4.6934 | 29.8283 | 50.0246 | 43.9538 | 161.8385 | 5.05 | 32.0861 | 49.9934
38.0905 | 140.4046 | 3.8938 | 23.3682 | 50.0221 | 43.9588 | 161.7536 | 4.6908 | 29.8152 | 49.9823 | 43.9588 | 161.7888 | 5.0481 | 32.0717 | 50.0117
38.0955 | 140.3538 | 3.8934 | 23.3641 | 50.0015 | 43.9638 | 161.7047 | 4.6893 | 29.81 | 49.9935 | 43.9638 | 161.7381 | 5.0465 | 32.0615 | 49.9965
38.1005 | 140.3046 | 3.893 | 23.3586 | 49.9798 | 43.9672 | 161.6706 | 4.6888 | 29.8089 | 50.0219 | 43.9672 | 161.7053 | 5.0452 | 32.0508 | 49.96
38.1038 | 140.2712 | 3.8928 | 23.3565 | 49.9793 | 43.9722 | 161.6206 | 4.6873 | 29.7967 | 49.9936 | 43.9722 | 161.6548 | 5.0422 | 32.028 | 50.0094
38.1072 | 140.2383 | 3.8925 | 23.3561 | 50.0027 | 43.9772 | 161.5704 | 4.6847 | 29.7803 | 49.9837 | 43.9772 | 161.6051 | 5.0395 | 32.015 | 50.0072
38.1122 | 140.188 | 3.8922 | 23.3567 | 50.0043 | 43.9822 | 161.5204 | 4.6824 | 29.7648 | 50.0092 | 43.9822 | 161.5547 | 5.0375 | 32.01 | 50.0011
38.1172 | 140.1386 | 3.8917 | 23.3566 | 50.002 | 43.9872 | 161.4701 | 4.6811 | 29.7611 | 49.9743 | 43.9872 | 161.5054 | 5.035 | 31.9971 | 50.0236
38.1205 | 140.1051 | 3.8915 | 23.3552 | 50.0083 | 43.9922 | 161.4203 | 4.6798 | 29.7542 | 50.0019 | 43.9922 | 161.4556 | 5.032 | 31.9765 | 49.9949
38.1238 | 140.0719 | 3.8912 | 23.3538 | 50.0021 | 43.9972 | 161.3706 | 4.6788 | 29.7427 | 49.9986 | 43.9972 | 161.4048 | 5.0298 | 31.9615 | 49.9823
38.1272 | 140.0383 | 3.8908 | 23.3513 | 50.024 | 44.0005 | 161.3374 | 4.6784 | 29.7342 | 49.9918 | 44.0005 | 161.3721 | 5.0287 | 31.9552 | 49.9877
38.1322 | 139.9881 | 3.8902 | 23.3499 | 49.992 | 44.0055 | 161.2877 | 4.6778 | 29.7324 | 50.0026 | 44.0055 | 161.3211 | 5.0272 | 31.9501 | 50.0039
38.1372 | 139.9374 | 3.8897 | 23.3515 | 50.0337 | 44.0105 | 161.2373 | 4.6771 | 29.7382 | 50.0097 | 44.0105 | 161.2714 | 5.0252 | 31.94 | 50.0145
38.1405 | 139.9044 | 3.8894 | 23.3513 | 50.0006 | 44.0155 | 161.187 | 4.6755 | 29.7332 | 50.0054 | 44.0155 | 161.2216 | 5.023 | 31.9259 | 49.9954
38.1438 | 139.8715 | 3.8891 | 23.3481 | 49.9766 | 44.0205 | 161.1367 | 4.674 | 29.7172 | 49.9943 | 44.0205 | 161.1718 | 5.0214 | 31.9141 | 50.0183
38.1488 | 139.8211 | 3.8888 | 23.339 | 49.9973 | 44.0238 | 161.1034 | 4.6729 | 29.7033 | 50.0064 | 44.0238 | 161.1378 | 5.0205 | 31.9086 | 49.9733
38.1538 | 139.771 | 3.8884 | 23.3326 | 50.0138 | 44.0288 | 161.053 | 4.6716 | 29.6945 | 49.9961 | 44.0288 | 161.088 | 5.019 | 31.9037 | 50.0056
38.1572 | 139.7383 | 3.8881 | 23.3324 | 50.0113 | 44.0338 | 161.0036 | 4.6702 | 29.6963 | 49.9918 | 44.0338 | 161.0373 | 5.0163 | 31.8967 | 50.0162
38.1605 | 139.7045 | 3.8879 | 23.334 | 49.995 | 44.0388 | 160.954 | 4.6687 | 29.6941 | 50.0163 | 44.0388 | 160.9874 | 5.0146 | 31.8926 | 49.9879
38.1655 | 139.6547 | 3.8875 | 23.3365 | 50.0012 | 44.0438 | 160.9042 | 4.6672 | 29.6774 | 50.0126 | 44.0438 | 160.9376 | 5.0138 | 31.8847 | 50.0066
38.1705 | 139.6042 | 3.8872 | 23.3376 | 50.0127 | 44.0488 | 160.8535 | 4.6659 | 29.6594 | 49.9883 | 44.0488 | 160.8881 | 5.0129 | 31.8724 | 50.0108
38.1738 | 139.571 | 3.8869 | 23.334 | 49.9875 | 44.0538 | 160.8028 | 4.6649 | 29.6543 | 50.0364 | 44.0538 | 160.8377 | 5.0111 | 31.8601 | 49.9854
38.1772 | 139.5385 | 3.8866 | 23.3293 | 50.0125 | 44.0572 | 160.7693 | 4.6641 | 29.655 | 50.0091 | 44.0572 | 160.8029 | 5.0097 | 31.8504 | 50.0277
38.1805 | 139.5054 | 3.8863 | 23.3234 | 49.9953 | 44.0622 | 160.7199 | 4.6624 | 29.6465 | 49.9975 | 44.0622 | 160.7537 | 5.0089 | 31.8421 | 49.9867
38.1855 | 139.4552 | 3.8859 | 23.3169 | 50.0002 | 44.0672 | 160.6697 | 4.6607 | 29.6313 | 50.0138 | 44.0672 | 160.7038 | 5.0083 | 31.8337 | 50.0034
38.1905 | 139.4052 | 3.8855 | 23.3164 | 50.0063 | 44.0722 | 160.6194 | 4.6596 | 29.6256 | 50.0041 | 44.0722 | 160.6534 | 5.0073 | 31.8249 | 49.98
38.1938 | 139.3717 | 3.8852 | 23.3201 | 49.9937 | 44.0772 | 160.5694 | 4.6583 | 29.6228 | 49.9581 | 44.0772 | 160.6036 | 5.006 | 31.8131 | 49.9917
38.1972 | 139.3387 | 3.8848 | 23.3227 | 50.0298 | 44.0805 | 160.5364 | 4.6573 | 29.6183 | 50.0287 | 44.0805 | 160.5714 | 5.0048 | 31.8053 | 50.0292
38.2022 | 139.288 | 3.8844 | 23.3219 | 49.984 | 44.0855 | 160.4854 | 4.6563 | 29.6082 | 49.9976 | 44.0855 | 160.5202 | 5.0025 | 31.7905 | 49.9948
38.2072 | 139.2376 | 3.884 | 23.3134 | 49.9921 | 44.0905 | 160.4366 | 4.6551 | 29.5967 | 49.9794 | 44.0905 | 160.4701 | 4.9995 | 31.7712 | 49.976
38.2105 | 139.2052 | 3.8838 | 23.3088 | 50.0059 | 44.0955 | 160.3864 | 4.6539 | 29.5843 | 50.0144 | 44.0955 | 160.4195 | 4.9975 | 31.7559 | 50.0119
38.2138 | 139.1724 | 3.8835 | 23.3072 | 50.0171 | 44.1005 | 160.3359 | 4.6521 | 29.5671 | 49.9811 | 44.1005 | 160.3701 | 4.996 | 31.745 | 49.9918
38.2188 | 139.1219 | 3.8831 | 23.3069 | 49.9948 | 44.1055 | 160.2854 | 4.6504 | 29.5542 | 49.9931 | 44.1055 | 160.32 | 4.9949 | 31.7369 | 50.0104
38.2238 | 139.0721 | 3.8827 | 23.3062 | 49.9728 | 44.1105 | 160.2362 | 4.6493 | 29.5504 | 49.9743 | 44.1105 | 160.2702 | 4.9939 | 31.7331 | 49.9744
38.2272 | 139.0381 | 3.8825 | 23.303 | 50.0167 | 44.1138 | 160.2031 | 4.6486 | 29.5479 | 49.9701 | 44.1138 | 160.2369 | 4.9927 | 31.7281 | 50.0014
38.2305 | 139.0051 | 3.8822 | 23.3019 | 49.9807 | 44.1188 | 160.1524 | 4.6476 | 29.5462 | 50.0012 | 44.1188 | 160.1865 | 4.9905 | 31.7191 | 49.9953
38.2338 | 138.9715 | 3.8819 | 23.3024 | 50.0108 | 44.1238 | 160.1013 | 4.646 | 29.5435 | 50.0299 | 44.1238 | 160.1366 | 4.9883 | 31.7068 | 50.023
38.2388 | 138.9228 | 3.8814 | 23.3018 | 50.0007 | 44.1288 | 160.0515 | 4.6446 | 29.5394 | 49.9851 | 44.1288 | 160.086 | 4.9867 | 31.6954 | 50.0065
38.2438 | 138.8727 | 3.8811 | 23.3026 | 49.9781 | 44.1338 | 160.0028 | 4.6434 | 29.5257 | 50.022 | 44.1338 | 160.036 | 4.9852 | 31.6879 | 49.9881
38.2472 | 138.8384 | 3.8809 | 23.3019 | 50.018 | 44.1388 | 159.9533 | 4.642 | 29.5032 | 49.9927 | 44.1388 | 159.9864 | 4.9842 | 31.6896 | 50.0099
38.2505 | 138.8055 | 3.8807 | 23.3014 | 50.0124 | 44.1438 | 159.9029 | 4.6403 | 29.4852 | 50.0165 | 44.1438 | 159.9368 | 4.9833 | 31.6849 | 50.0057
38.2555 | 138.7554 | 3.8801 | 23.2944 | 49.9853 | 44.1472 | 159.8679 | 4.6388 | 29.4804 | 49.9963 | 44.1472 | 159.9028 | 4.9825 | 31.6751 | 49.9466
38.2605 | 138.7045 | 3.8796 | 23.2859 | 49.9782 | 44.1522 | 159.8177 | 4.6368 | 29.478 | 50.0112 | 44.1522 | 159.8532 | 4.9807 | 31.6583 | 50.0161
38.2638 | 138.6724 | 3.8794 | 23.2856 | 50.018 | 44.1572 | 159.7687 | 4.6356 | 29.4774 | 49.9745 | 44.1572 | 159.8033 | 4.9792 | 31.6541 | 49.9938
38.2672 | 138.6387 | 3.8791 | 23.2892 | 49.9732 | 44.1622 | 159.7188 | 4.6349 | 29.4697 | 50.0068 | 44.1622 | 159.7528 | 4.9777 | 31.6513 | 50.0039
38.2722 | 138.5892 | 3.8789 | 23.291 | 49.9988 | 44.1672 | 159.6684 | 4.6342 | 29.4636 | 50.0147 | 44.1672 | 159.7026 | 4.9761 | 31.6402 | 50.0082
38.2772 | 138.539 | 3.8785 | 23.2839 | 49.9873 | 44.1705 | 159.6351 | 4.6336 | 29.4633 | 49.988 | 44.1705 | 159.6688 | 4.9741 | 31.6231 | 49.9864
38.2805 | 138.5064 | 3.8783 | 23.2768 | 50.0047 | 44.1755 | 159.585 | 4.6319 | 29.459 | 50.0011 | 44.1755 | 159.6188 | 4.9723 | 31.6009 | 50.0106
38.2838 | 138.4723 | 3.878 | 23.2724 | 50.009 | 44.1805 | 159.5359 | 4.6304 | 29.4518 | 49.9954 | 44.1805 | 159.5684 | 4.9708 | 31.5863 | 49.9964
38.2872 | 138.4391 | 3.8778 | 23.2729 | 50.0023 | 44.1855 | 159.4852 | 4.6288 | 29.4388 | 50.0042 | 44.1855 | 159.5186 | 4.9698 | 31.585 | 49.9955
38.2922 | 138.3884 | 3.8774 | 23.2746 | 50.0003 | 44.1905 | 159.4346 | 4.628 | 29.4287 | 50.0004 | 44.1905 | 159.4685 | 4.9689 | 31.5887 | 50.0058
38.2972 | 138.3385 | 3.8771 | 23.2759 | 50.0079 | 44.1955 | 159.385 | 4.6266 | 29.4178 | 50.0001 | 44.1955 | 159.4188 | 4.9672 | 31.582 | 50.0068
38.3005 | 138.3072 | 3.8769 | 23.2772 | 50.0098 | 44.2005 | 159.334 | 4.6246 | 29.4067 | 50 | 44.2005 | 159.3689 | 4.9651 | 31.5688 | 49.9678
38.3038 | 138.2723 | 3.8767 | 23.278 | 49.979 | 44.2038 | 159.3017 | 4.6231 | 29.3995 | 49.9922 | 44.2038 | 159.3341 | 4.9644 | 31.5613 | 49.992
38.3088 | 138.2226 | 3.8764 | 23.2749 | 49.9987 | 44.2088 | 159.2511 | 4.6219 | 29.3907 | 50.0046 | 44.2088 | 159.2847 | 4.9638 | 31.5535 | 50.0173
38.3138 | 138.172 | 3.876 | 23.2694 | 50.0046 | 44.2138 | 159.2016 | 4.6208 | 29.386 | 49.9989 | 44.2138 | 159.2343 | 4.9631 | 31.5475 | 50.0111
38.3172 | 138.1394 | 3.8758 | 23.2655 | 49.9933 | 44.2188 | 159.1509 | 4.6201 | 29.3873 | 49.9813 | 44.2188 | 159.1858 | 4.9617 | 31.5402 | 49.9832
38.3205 | 138.1068 | 3.8756 | 23.2645 | 49.9909 | 44.2238 | 159.1018 | 4.6191 | 29.3871 | 50.0122 | 44.2238 | 159.1352 | 4.96 | 31.5319 | 50.0124
38.3255 | 138.0559 | 3.8754 | 23.2626 | 49.9985 | 44.2272 | 159.068 | 4.6185 | 29.3812 | 50.0031 | 44.2272 | 159.1024 | 4.9594 | 31.5299 | 50.0109
38.3305 | 138.0063 | 3.8751 | 23.2603 | 50.003 | 44.2322 | 159.0188 | 4.6164 | 29.3569 | 50.0054 | 44.2322 | 159.0515 | 4.9587 | 31.5303 | 49.9929
38.3338 | 137.9723 | 3.8748 | 23.258 | 50.0243 | 44.2372 | 158.9673 | 4.6138 | 29.3274 | 49.9927 | 44.2372 | 159.0013 | 4.9574 | 31.524 | 49.9899
38.3372 | 137.9398 | 3.8746 | 23.2555 | 50.0061 | 44.2422 | 158.9176 | 4.611 | 29.313 | 49.9901 | 44.2422 | 158.9527 | 4.9539 | 31.4982 | 49.9984
38.3405 | 137.906 | 3.8743 | 23.2551 | 50.0093 | 44.2472 | 158.8668 | 4.6097 | 29.3169 | 50.0053 | 44.2472 | 158.9016 | 4.9516 | 31.4748 | 50.0312
38.3455 | 137.8561 | 3.8741 | 23.2577 | 49.9897 | 44.2522 | 158.8178 | 4.6088 | 29.3185 | 50.0175 | 44.2522 | 158.8517 | 4.9508 | 31.4617 | 49.997
38.3505 | 137.8066 | 3.8738 | 23.2582 | 50.0021 | 44.2572 | 158.7677 | 4.6079 | 29.3106 | 49.9751 | 44.2572 | 158.801 | 4.9498 | 31.4548 | 49.9809
38.3538 | 137.7734 | 3.8737 | 23.255 | 49.9927 | 44.2605 | 158.7346 | 4.6074 | 29.3029 | 50.0016 | 44.2605 | 158.7683 | 4.9488 | 31.4539 | 49.9952
38.3572 | 137.7394 | 3.8735 | 23.2491 | 49.9982 | 44.2655 | 158.6842 | 4.6065 | 29.2933 | 50.0003 | 44.2655 | 158.7187 | 4.9468 | 31.4482 | 49.9993
38.3622 | 137.6888 | 3.8731 | 23.2418 | 50.0036 | 44.2705 | 158.6343 | 4.6048 | 29.2861 | 50.0157 | 44.2705 | 158.6677 | 4.9452 | 31.4435 | 50.0077
38.3672 | 137.6389 | 3.8728 | 23.24 | 50.0176 | 44.2755 | 158.5845 | 4.6037 | 29.2827 | 50.0073 | 44.2755 | 158.6175 | 4.9436 | 31.4384 | 49.9983
38.3705 | 137.6071 | 3.8727 | 23.2396 | 49.9887 | 44.2805 | 158.5351 | 4.6026 | 29.2734 | 50.0007 | 44.2805 | 158.5667 | 4.9424 | 31.4349 | 50.0123
38.3738 | 137.5736 | 3.8725 | 23.2398 | 50.005 | 44.2855 | 158.4843 | 4.6018 | 29.266 | 49.9952 | 44.2855 | 158.5175 | 4.9417 | 31.4285 | 49.9824
38.3788 | 137.5229 | 3.8723 | 23.2347 | 49.9939 | 44.2905 | 158.4343 | 4.601 | 29.2604 | 50.0152 | 44.2905 | 158.468 | 4.941 | 31.4206 | 50.0139
38.3838 | 137.4722 | 3.872 | 23.2313 | 50.0182 | 44.2938 | 158.4007 | 4.6003 | 29.2557 | 50.0038 | 44.2938 | 158.4343 | 4.9406 | 31.4192 | 50.0191
38.3872 | 137.4395 | 3.8718 | 23.2328 | 50.0045 | 44.2988 | 158.3511 | 4.5984 | 29.2444 | 50.0182 | 44.2988 | 158.3842 | 4.9398 | 31.4186 | 49.9912
38.3905 | 137.4061 | 3.8715 | 23.2366 | 49.9855 | 44.3038 | 158.3003 | 4.5973 | 29.2418 | 49.9814 | 44.3038 | 158.3346 | 4.9384 | 31.4129 | 50.0101
38.3938 | 137.3734 | 3.8713 | 23.2376 | 49.9729 | 44.3088 | 158.2506 | 4.5965 | 29.2395 | 49.9932 | 44.3088 | 158.2843 | 4.9367 | 31.3997 | 50.0153
38.3988 | 137.3235 | 3.8711 | 23.2347 | 49.9977 | 44.3138 | 158.2004 | 4.5957 | 29.2325 | 49.9978 | 44.3138 | 158.2341 | 4.9351 | 31.3884 | 49.9796
38.4038 | 137.273 | 3.8708 | 23.2299 | 50.028 | 44.3172 | 158.1686 | 4.5951 | 29.2277 | 49.9916 | 44.3172 | 158.2007 | 4.934 | 31.3813 | 49.9792
38.4072 | 137.24 | 3.8707 | 23.2294 | 49.9992 | 44.3222 | 158.1177 | 4.5942 | 29.2191 | 50.0016 | 44.3222 | 158.1509 | 4.9325 | 31.3682 | 50.0163
38.4105 | 137.2067 | 3.8705 | 23.2309 | 50.0076 | 44.3272 | 158.0676 | 4.5934 | 29.2101 | 50.0111 | 44.3272 | 158.1007 | 4.9317 | 31.3579 | 49.9781
38.4155 | 137.1568 | 3.8702 | 23.2305 | 49.9904 | 44.3322 | 158.017 | 4.5923 | 29.2007 | 50.0007 | 44.3322 | 158.0507 | 4.9309 | 31.3519 | 49.9956
38.4205 | 137.1064 | 3.87 | 23.2298 | 49.985 | 44.3372 | 157.9668 | 4.5909 | 29.1991 | 50.0173 | 44.3372 | 158.0009 | 4.9298 | 31.3443 | 50.0011
38.4238 | 137.0736 | 3.8698 | 23.2284 | 49.9962 | 44.3422 | 157.917 | 4.5902 | 29.2049 | 49.9998 | 44.3422 | 157.9514 | 4.9271 | 31.3262 | 49.9972
38.4272 | 137.0398 | 3.8696 | 23.2277 | 50.0069 | 44.3472 | 157.8676 | 4.5894 | 29.2036 | 50.0047 | 44.3472 | 157.9009 | 4.9231 | 31.3038 | 50.0044
38.4322 | 136.9895 | 3.8694 | 23.2251 | 49.9991 | 44.3505 | 157.8332 | 4.5889 | 29.1947 | 50.0091 | 44.3505 | 157.8666 | 4.9212 | 31.2965 | 50.0089
38.4372 | 136.9398 | 3.8692 | 23.2226 | 49.9952 | 44.3555 | 157.7837 | 4.5877 | 29.1778 | 49.9926 | 44.3555 | 157.8164 | 4.9189 | 31.2799 | 49.9965
38.4405 | 136.9072 | 3.8691 | 23.2225 | 50.0066 | 44.3605 | 157.734 | 4.5868 | 29.1681 | 50.0055 | 44.3605 | 157.7673 | 4.9175 | 31.2589 | 50.0153
38.4438 | 136.8737 | 3.8689 | 23.2224 | 50.0095 | 44.3655 | 157.6835 | 4.586 | 29.1695 | 50.0038 | 44.3655 | 157.717 | 4.9165 | 31.2463 | 49.9907
38.4472 | 136.8409 | 3.8687 | 23.2224 | 50.0102 | 44.3705 | 157.6332 | 4.5852 | 29.1664 | 49.9879 | 44.3705 | 157.667 | 4.916 | 31.2506 | 50.0179
38.4522 | 136.7905 | 3.8685 | 23.2206 | 49.9937 | 44.3738 | 157.6005 | 4.5846 | 29.1589 | 49.9735 | 44.3738 | 157.6334 | 4.9157 | 31.2614 | 49.981
38.4572 | 136.7396 | 3.8682 | 23.2211 | 49.9962 | 44.3788 | 157.5509 | 4.5835 | 29.1423 | 50.0056 | 44.3788 | 157.5842 | 4.9143 | 31.2637 | 50.0117
38.4605 | 136.7064 | 3.868 | 23.2245 | 49.9756 | 44.3838 | 157.5004 | 4.5816 | 29.1308 | 49.9849 | 44.3838 | 157.5332 | 4.9131 | 31.2539 | 49.9777
38.4638 | 136.672 | 3.8678 | 23.2274 | 50.0095 | 44.3888 | 157.4501 | 4.5799 | 29.1278 | 49.9986 | 44.3888 | 157.4837 | 4.9122 | 31.2387 | 49.9985
38.4688 | 136.6228 | 3.8676 | 23.226 | 49.9927 | 44.3938 | 157.4001 | 4.5787 | 29.1226 | 49.9905 | 44.3938 | 157.4332 | 4.9106 | 31.2222 | 49.9732
38.4738 | 136.5734 | 3.8676 | 23.2206 | 50.029 | 44.3988 | 157.3496 | 4.5778 | 29.1139 | 49.9907 | 44.3988 | 157.3841 | 4.9082 | 31.2034 | 50.0183
38.4772 | 136.5399 | 3.8674 | 23.216 | 49.9994 | 44.4038 | 157.2996 | 4.5768 | 29.11 | 50.0429 | 44.4038 | 157.3336 | 4.9065 | 31.1931 | 50.0128
38.4805 | 136.5065 | 3.8672 | 23.2144 | 49.9842 | 44.4072 | 157.2667 | 4.5757 | 29.1046 | 49.9794 | 44.4072 | 157.3004 | 4.906 | 31.192 | 49.9797
38.4838 | 136.4729 | 3.867 | 23.2143 | 50.0039 | 44.4122 | 157.2173 | 4.5738 | 29.0897 | 49.9978 | 44.4122 | 157.2496 | 4.9052 | 31.1941 | 50.0047
38.4888 | 136.4227 | 3.8668 | 23.2169 | 50.0035 | 44.4172 | 157.1656 | 4.5722 | 29.0729 | 49.9982 | 44.4172 | 157.2007 | 4.9043 | 31.1925 | 49.9801
38.4938 | 136.3737 | 3.8666 | 23.2188 | 50.0113 | 44.4222 | 157.1167 | 4.5713 | 29.0665 | 50.0076 | 44.4222 | 157.1508 | 4.9036 | 31.1883 | 50.0214
38.4972 | 136.3399 | 3.8665 | 23.2181 | 49.9715 | 44.4272 | 157.0663 | 4.5705 | 29.0619 | 49.9961 | 44.4272 | 157.1 | 4.9028 | 31.1819 | 49.963
38.5005 | 136.3069 | 3.8663 | 23.2146 | 50.0164 | 44.4322 | 157.0162 | 4.5689 | 29.054 | 50.0004 | 44.4322 | 157.0495 | 4.9009 | 31.1691 | 50.0148
38.5055 | 136.2572 | 3.8662 | 23.2094 | 50.0006 | 44.4372 | 156.9662 | 4.5675 | 29.0507 | 49.9672 | 44.4372 | 156.9999 | 4.8975 | 31.1434 | 49.9999
38.5105 | 136.2063 | 3.8661 | 23.2071 | 50.011 | 44.4405 | 156.9334 | 4.5668 | 29.0466 | 50.0074 | 44.4405 | 156.9663 | 4.8964 | 31.1318 | 49.9922
38.5138 | 136.1737 | 3.8659 | 23.2067 | 50.0027 | 44.4455 | 156.8837 | 4.5659 | 29.0431 | 49.9875 | 44.4455 | 156.9169 | 4.8956 | 31.1292 | 49.9997
38.5172 | 136.1402 | 3.8658 | 23.2064 | 50.0164 | 44.4505 | 156.834 | 4.5648 | 29.0341 | 50.0363 | 44.4505 | 156.8667 | 4.895 | 31.133 | 49.9828
38.5222 | 136.0909 | 3.8656 | 23.2052 | 49.9947 | 44.4555 | 156.7826 | 4.5638 | 29.0248 | 49.9939 | 44.4555 | 156.8169 | 4.8938 | 31.1259 | 49.9944
38.5272 | 136.0409 | 3.8653 | 23.2092 | 49.9885 | 44.4605 | 156.7327 | 4.5627 | 29.0171 | 49.9947 | 44.4605 | 156.7658 | 4.8922 | 31.108 | 50.0041
38.5305 | 136.0073 | 3.8652 | 23.2122 | 49.9815 | 44.4638 | 156.6998 | 4.562 | 29.0175 | 49.9987 | 44.4638 | 156.7318 | 4.8916 | 31.1007 | 50.0245
38.5338 | 135.9737 | 3.865 | 23.2137 | 50.011 | 44.4688 | 156.6498 | 4.5602 | 29.0081 | 50.0037 | 44.4688 | 156.6819 | 4.8907 | 31.0994 | 49.9931
38.5372 | 135.94 | 3.8648 | 23.2114 | 49.9949 | 44.4738 | 156.5994 | 4.559 | 28.9938 | 49.9941 | 44.4738 | 156.6324 | 4.8896 | 31.0928 | 50.0087
38.5422 | 135.8907 | 3.8645 | 23.2044 | 50.0286 | 44.4788 | 156.5494 | 4.5579 | 28.978 | 50.001 | 44.4788 | 156.5835 | 4.8886 | 31.0808 | 50.0014
38.5472 | 135.8406 | 3.8643 | 23.2 | 49.9872 | 44.4838 | 156.4984 | 4.5571 | 28.9715 | 49.9813 | 44.4838 | 156.533 | 4.8879 | 31.0711 | 50.0236
38.5505 | 135.8079 | 3.8643 | 23.2004 | 49.9811 | 44.4888 | 156.4497 | 4.5563 | 28.9747 | 50.002 | 44.4888 | 156.4823 | 4.8864 | 31.0633 | 49.9929
38.5538 | 135.7744 | 3.8642 | 23.2026 | 50.0188 | 44.4938 | 156.4 | 4.5555 | 28.9812 | 50.0159 | 44.4938 | 156.4328 | 4.885 | 31.0538 | 49.993
38.5588 | 135.7241 | 3.864 | 23.2082 | 49.9892 | 44.4972 | 156.3662 | 4.555 | 28.9829 | 49.957 | 44.4972 | 156.3987 | 4.8843 | 31.0487 | 49.9904
38.5638 | 135.6739 | 3.8638 | 23.2104 | 50.0287 | 44.5022 | 156.3156 | 4.5534 | 28.974 | 50.0334 | 44.5022 | 156.3485 | 4.8832 | 31.0449 | 49.9975
38.5672 | 135.6421 | 3.8637 | 23.2072 | 50.015 | 44.5072 | 156.2662 | 4.5514 | 28.9555 | 49.9705 | 44.5072 | 156.2987 | 4.882 | 31.0406 | 50.0091
38.5705 | 135.6084 | 3.8636 | 23.2052 | 49.9959 | 44.5122 | 156.2158 | 4.5502 | 28.9461 | 50.0022 | 44.5122 | 156.2494 | 4.8811 | 31.0354 | 49.9916
38.5755 | 135.5584 | 3.8634 | 23.201 | 49.9798 | 44.5172 | 156.1664 | 4.5492 | 28.9408 | 50.0128 | 44.5172 | 156.1992 | 4.8803 | 31.025 | 49.9992
38.5805 | 135.5073 | 3.8632 | 23.1999 | 50.0214 | 44.5205 | 156.1324 | 4.5485 | 28.9392 | 50.011 | 44.5205 | 156.1662 | 4.8798 | 31.0174 | 49.9998
38.5838 | 135.4737 | 3.8631 | 23.2001 | 50.0132 | 44.5255 | 156.0824 | 4.5476 | 28.9384 | 49.9812 | 44.5255 | 156.1161 | 4.8782 | 31.0051 | 49.996
38.5872 | 135.441 | 3.863 | 23.2005 | 50.0033 | 44.5305 | 156.0323 | 4.5468 | 28.9349 | 49.9997 | 44.5305 | 156.0659 | 4.8763 | 30.9985 | 50.0137
38.5905 | 135.4077 | 3.8629 | 23.2026 | 49.9852 | 44.5355 | 155.9818 | 4.5457 | 28.9213 | 49.996 | 44.5355 | 156.0161 | 4.8747 | 30.9976 | 49.9943
38.5955 | 135.3589 | 3.8628 | 23.202 | 50.0036 | 44.5405 | 155.9324 | 4.5442 | 28.9003 | 49.998 | 44.5405 | 155.9656 | 4.8736 | 30.9976 | 50.012
38.6005 | 135.3085 | 3.8627 | 23.1982 | 49.9988 | 44.5455 | 155.8824 | 4.5433 | 28.8884 | 49.9997 | 44.5455 | 155.9155 | 4.8727 | 30.9902 | 50.0097
38.6038 | 135.2753 | 3.8626 | 23.1945 | 49.9605 | 44.5505 | 155.833 | 4.5424 | 28.8881 | 50.0313 | 44.5505 | 155.8659 | 4.872 | 30.9794 | 49.9728
38.6072 | 135.2408 | 3.8625 | 23.1901 | 50.0058 | 44.5538 | 155.7991 | 4.5419 | 28.8918 | 49.9609 | 44.5538 | 155.8325 | 4.8715 | 30.9762 | 49.9932
38.6122 | 135.1915 | 3.8623 | 23.1875 | 50.0273 | 44.5588 | 155.7484 | 4.541 | 28.8926 | 50.0252 | 44.5588 | 155.7815 | 4.8697 | 30.9717 | 50.0087
38.6172 | 135.1413 | 3.8621 | 23.1886 | 49.9839 | 44.5638 | 155.699 | 4.5392 | 28.881 | 49.9994 | 44.5638 | 155.7318 | 4.8664 | 30.9621 | 49.9774
38.6205 | 135.1082 | 3.862 | 23.192 | 49.996 | 44.5688 | 155.6494 | 4.5367 | 28.8587 | 49.9901 | 44.5688 | 155.6815 | 4.8645 | 30.9519 | 50.016
38.6238 | 135.0748 | 3.8619 | 23.1943 | 49.9833 | 44.5738 | 155.5984 | 4.5355 | 28.8452 | 49.9834 | 44.5738 | 155.6324 | 4.8636 | 30.9398 | 49.9781
38.6288 | 135.0247 | 3.8618 | 23.1934 | 50.0043 | 44.5788 | 155.5487 | 4.5346 | 28.8418 | 50.0003 | 44.5788 | 155.5816 | 4.8629 | 30.9255 | 50.0113
38.6338 | 134.9765 | 3.8617 | 23.192 | 49.9895 | 44.5838 | 155.4977 | 4.5338 | 28.8398 | 50.0267 | 44.5838 | 155.5312 | 4.8619 | 30.9164 | 49.9933
38.6372 | 134.942 | 3.8616 | 23.1915 | 50.013 | 44.5872 | 155.4647 | 4.5332 | 28.8337 | 49.9988 | 44.5872 | 155.498 | 4.8614 | 30.9129 | 50.0061
38.6405 | 134.9088 | 3.8615 | 23.1931 | 49.9719 | 44.5922 | 155.4154 | 4.5321 | 28.8223 | 50.0028 | 44.5922 | 155.4478 | 4.8606 | 30.9116 | 49.9882
38.6438 | 134.8753 | 3.8615 | 23.1934 | 50.0008 | 44.5972 | 155.3658 | 4.5311 | 28.8241 | 49.9878 | 44.5972 | 155.3981 | 4.8596 | 30.9114 | 50.0113
38.6488 | 134.8256 | 3.8614 | 23.1923 | 50.0119 | 44.6022 | 155.3161 | 4.5303 | 28.8241 | 49.9883 | 44.6022 | 155.348 | 4.8584 | 30.908 | 50.0057
38.6538 | 134.7759 | 3.8612 | 23.1899 | 49.998 | 44.6072 | 155.2656 | 4.5295 | 28.8144 | 50.0223 | 44.6072 | 155.2992 | 4.8575 | 30.8982 | 49.9865
38.6572 | 134.7422 | 3.8611 | 23.1889 | 49.9917 | 44.6105 | 155.2325 | 4.5288 | 28.8052 | 50.0134 | 44.6105 | 155.2641 | 4.8569 | 30.8898 | 49.9731
38.6605 | 134.7089 | 3.861 | 23.1873 | 50.0057 | 44.6155 | 155.1826 | 4.5278 | 28.8016 | 50.0001 | 44.6155 | 155.2146 | 4.856 | 30.8821 | 50.0124
38.6655 | 134.6586 | 3.8609 | 23.1837 | 49.993 | 44.6205 | 155.1315 | 4.5267 | 28.803 | 49.9797 | 44.6205 | 155.1649 | 4.8544 | 30.8711 | 50.0294
38.6705 | 134.6083 | 3.8608 | 23.1814 | 50.0353 | 44.6255 | 155.0828 | 4.5258 | 28.8007 | 50.0056 | 44.6255 | 155.1141 | 4.8518 | 30.8525 | 50.0066
38.6738 | 134.5751 | 3.8608 | 23.1842 | 49.9775 | 44.6305 | 155.0324 | 4.5245 | 28.7946 | 50.01 | 44.6305 | 155.0642 | 4.8501 | 30.8397 | 49.974
38.6772 | 134.5432 | 3.8608 | 23.19 | 49.9787 | 44.6355 | 154.9827 | 4.5233 | 28.788 | 50.0006 | 44.6355 | 155.0142 | 4.8495 | 30.8359 | 49.9969
38.6822 | 134.4917 | 3.8607 | 23.1939 | 50.0045 | 44.6405 | 154.9319 | 4.5224 | 28.7803 | 49.9781 | 44.6405 | 154.9648 | 4.8487 | 30.8333 | 50.0138
38.6872 | 134.4412 | 3.8605 | 23.1886 | 49.9957 | 44.6438 | 154.8982 | 4.5215 | 28.7713 | 50.018 | 44.6438 | 154.9324 | 4.8482 | 30.8316 | 49.98
38.6905 | 134.4091 | 3.8605 | 23.1836 | 50.0068 | 44.6488 | 154.848 | 4.5198 | 28.7548 | 50.0038 | 44.6488 | 154.882 | 4.8469 | 30.8241 | 50.0018
38.6938 | 134.3756 | 3.8604 | 23.1806 | 50.033 | 44.6538 | 154.799 | 4.5185 | 28.7471 | 49.991 | 44.6538 | 154.8313 | 4.8456 | 30.8199 | 50.008
38.6972 | 134.3431 | 3.8604 | 23.18 | 49.9613 | 44.6588 | 154.7488 | 4.5177 | 28.7476 | 50.0084 | 44.6588 | 154.7816 | 4.8439 | 30.8154 | 50.0042
38.7022 | 134.2923 | 3.8603 | 23.1804 | 50.0057 | 44.6638 | 154.6988 | 4.5169 | 28.7468 | 50.0165 | 44.6638 | 154.7314 | 4.8427 | 30.8156 | 50.0035
38.7072 | 134.2429 | 3.8603 | 23.179 | 50.0053 | 44.6672 | 154.6657 | 4.5164 | 28.7417 | 49.9572 | 44.6672 | 154.698 | 4.8419 | 30.811 | 50.0087
38.7105 | 134.2081 | 3.8602 | 23.1786 | 50.0013 | 44.6722 | 154.6152 | 4.5152 | 28.731 | 50.0002 | 44.6722 | 154.6482 | 4.8404 | 30.8028 | 49.9838
38.7138 | 134.1746 | 3.8602 | 23.1788 | 49.9925 | 44.6772 | 154.5638 | 4.5141 | 28.7218 | 49.9734 | 44.6772 | 154.5981 | 4.8387 | 30.7927 | 50.0266
38.7188 | 134.1255 | 3.8601 | 23.1785 | 49.9939 | 44.6822 | 154.5149 | 4.5131 | 28.7187 | 50.0193 | 44.6822 | 154.548 | 4.8377 | 30.7858 | 49.9826
38.7238 | 134.0768 | 3.8601 | 23.1812 | 49.9994 | 44.6872 | 154.4648 | 4.5122 | 28.7156 | 50.0035 | 44.6872 | 154.498 | 4.8369 | 30.777 | 50.0171
38.7272 | 134.0437 | 3.86 | 23.1813 | 50.0233 | 44.6922 | 154.4142 | 4.5113 | 28.706 | 50.0015 | 44.6922 | 154.4471 | 4.8358 | 30.7694 | 50.0105
38.7305 | 134.01 | 3.86 | 23.1816 | 49.9823 | 44.6972 | 154.365 | 4.5106 | 28.6947 | 49.9908 | 44.6972 | 154.3977 | 4.8348 | 30.7668 | 49.9807
38.7355 | 133.9593 | 3.8599 | 23.1793 | 50.0011 | 44.7005 | 154.3322 | 4.51 | 28.691 | 50.0055 | 44.7005 | 154.365 | 4.8342 | 30.7645 | 50.0265
38.7405 | 133.9091 | 3.8598 | 23.1771 | 50.0173 | 44.7055 | 154.2822 | 4.5084 | 28.6828 | 49.9921 | 44.7055 | 154.3142 | 4.8334 | 30.7639 | 49.9856
38.7438 | 133.8765 | 3.8598 | 23.1766 | 49.9887 | 44.7105 | 154.2309 | 4.5054 | 28.6649 | 50.0133 | 44.7105 | 154.2646 | 4.8324 | 30.7606 | 49.9892
38.7472 | 133.8433 | 3.8598 | 23.1763 | 49.9893 | 44.7155 | 154.1811 | 4.5041 | 28.6568 | 49.9953 | 44.7155 | 154.214 | 4.8313 | 30.7477 | 50.0091
38.7505 | 133.81 | 3.8597 | 23.1786 | 50.0208 | 44.7205 | 154.1322 | 4.5032 | 28.6522 | 49.9948 | 44.7205 | 154.165 | 4.8301 | 30.7328 | 49.9836
38.7555 | 133.76 | 3.8596 | 23.1808 | 49.9993 | 44.7255 | 154.0823 | 4.5024 | 28.6447 | 50.009 | 44.7255 | 154.1142 | 4.8294 | 30.7253 | 50.0063
38.7605 | 133.7102 | 3.8596 | 23.1812 | 49.9984 | 44.7305 | 154.0317 | 4.5015 | 28.6362 | 50.0087 | 44.7305 | 154.0639 | 4.8286 | 30.7203 | 49.9944
38.7638 | 133.6764 | 3.8596 | 23.1788 | 50.0074 | 44.7338 | 153.9984 | 4.5009 | 28.6345 | 50.0022 | 44.7338 | 154.0306 | 4.828 | 30.7137 | 49.9986
38.7672 | 133.6428 | 3.8596 | 23.1785 | 50.0019 | 44.7388 | 153.9487 | 4.5001 | 28.6353 | 49.9896 | 44.7388 | 153.9808 | 4.827 | 30.7043 | 49.9969
38.7722 | 133.5937 | 3.8595 | 23.1796 | 50.0032 | 44.7438 | 153.8982 | 4.499 | 28.6358 | 50.024 | 44.7438 | 153.9304 | 4.8251 | 30.6901 | 49.9887
38.7772 | 133.544 | 3.8595 | 23.1848 | 49.9956 | 44.7488 | 153.8486 | 4.4979 | 28.6302 | 50.0096 | 44.7488 | 153.8808 | 4.8239 | 30.6843 | 50.0041
38.7805 | 133.5109 | 3.8596 | 23.1889 | 49.9989 | 44.7538 | 153.7976 | 4.4968 | 28.6147 | 49.9759 | 44.7538 | 153.8308 | 4.8231 | 30.682 | 49.9989
38.7838 | 133.4774 | 3.8596 | 23.1924 | 49.9997 | 44.7572 | 153.7649 | 4.4956 | 28.5994 | 49.994 | 44.7572 | 153.7978 | 4.8225 | 30.6782 | 49.9997
38.7888 | 133.4266 | 3.8596 | 23.1905 | 49.9872 | 44.7622 | 153.7152 | 4.4946 | 28.5861 | 49.9844 | 44.7622 | 153.7474 | 4.8217 | 30.6744 | 50.0039
38.7938 | 133.3766 | 3.8596 | 23.1827 | 50.0034 | 44.7672 | 153.666 | 4.4936 | 28.583 | 50.0298 | 44.7672 | 153.6984 | 4.8207 | 30.6685 | 49.9863
38.7972 | 133.3446 | 3.8596 | 23.1784 | 50.0087 | 44.7722 | 153.6151 | 4.4925 | 28.5884 | 49.9998 | 44.7722 | 153.648 | 4.8195 | 30.6647 | 50.0115
38.8005 | 133.3111 | 3.8596 | 23.1761 | 50.0257 | 44.7772 | 153.5649 | 4.4908 | 28.5888 | 49.9921 | 44.7772 | 153.5984 | 4.8186 | 30.6586 | 50.0105
38.8038 | 133.2771 | 3.8596 | 23.177 | 50.0064 | 44.7822 | 153.5144 | 4.4895 | 28.5813 | 49.9968 | 44.7822 | 153.5482 | 4.8172 | 30.6459 | 49.987
38.8088 | 133.2264 | 3.8596 | 23.1833 | 49.9893 | 44.7872 | 153.4649 | 4.4883 | 28.5676 | 49.995 | 44.7872 | 153.497 | 4.8151 | 30.6288 | 50.0065
38.8138 | 133.1764 | 3.8596 | 23.1883 | 50.0021 | 44.7905 | 153.4316 | 4.4878 | 28.5621 | 50.0066 | 44.7905 | 153.4638 | 4.8138 | 30.6251 | 50.0095
38.8172 | 133.1436 | 3.8596 | 23.1874 | 50.0319 | 44.7955 | 153.3813 | 4.487 | 28.5526 | 49.9942 | 44.7955 | 153.414 | 4.8129 | 30.6216 | 49.9985
38.8205 | 133.11 | 3.8596 | 23.1827 | 50.0001 | 44.8005 | 153.3314 | 4.4862 | 28.5391 | 50.0182 | 44.8005 | 153.3646 | 4.8112 | 30.6117 | 50.0124
38.8255 | 133.0603 | 3.8597 | 23.1778 | 49.9893 | 44.8055 | 153.282 | 4.4854 | 28.5345 | 49.9999 | 44.8055 | 153.3147 | 4.8094 | 30.6013 | 49.9902
38.8305 | 133.0106 | 3.8598 | 23.1765 | 50.0318 | 44.8105 | 153.2314 | 4.4846 | 28.5367 | 50.0125 | 44.8105 | 153.2657 | 4.8081 | 30.5952 | 50.0022
38.8338 | 132.9777 | 3.8598 | 23.1783 | 50.0001 | 44.8138 | 153.1984 | 4.484 | 28.5366 | 49.9953 | 44.8138 | 153.2316 | 4.8077 | 30.5883 | 49.9771
38.8372 | 132.9446 | 3.8598 | 23.1806 | 49.9922 | 44.8188 | 153.1484 | 4.4831 | 28.5263 | 49.9993 | 44.8188 | 153.1806 | 4.807 | 30.5771 | 50.0209
38.8405 | 132.9108 | 3.8598 | 23.1817 | 49.9745 | 44.8238 | 153.0985 | 4.4815 | 28.516 | 49.9999 | 44.8238 | 153.1306 | 4.8057 | 30.5695 | 50.0021
38.8455 | 132.8608 | 3.8597 | 23.1793 | 50.0176 | 44.8288 | 153.0484 | 4.4801 | 28.5094 | 50 | 44.8288 | 153.08 | 4.8038 | 30.5665 | 49.9886
38.8505 | 132.8105 | 3.8598 | 23.1757 | 50.0064 | 44.8338 | 152.9987 | 4.4788 | 28.5012 | 50 | 44.8338 | 153.0298 | 4.8024 | 30.5646 | 49.9863
38.8538 | 132.7782 | 3.8598 | 23.1743 | 49.9938 | 44.8388 | 152.9485 | 4.478 | 28.4921 | 50.001 | 44.8388 | 152.98 | 4.8015 | 30.5576 | 49.9988
38.8572 | 132.7452 | 3.8599 | 23.1749 | 49.9906 | 44.8438 | 152.8984 | 4.4772 | 28.4871 | 49.9985 | 44.8438 | 152.9306 | 4.8007 | 30.5483 | 50.0218
38.8622 | 132.6948 | 3.8599 | 23.1812 | 50.0064 | 44.8472 | 152.8646 | 4.4767 | 28.4849 | 49.9762 | 44.8472 | 152.8973 | 4.8002 | 30.5427 | 50.0133
38.8672 | 132.6434 | 3.86 | 23.1882 | 49.9959 | 44.8522 | 152.8154 | 4.4758 | 28.4787 | 49.9992 | 44.8522 | 152.8473 | 4.7994 | 30.5358 | 49.9835
38.8705 | 132.6104 | 3.86 | 23.1909 | 49.9911 | 44.8572 | 152.7645 | 4.4745 | 28.4689 | 49.9952 | 44.8572 | 152.7974 | 4.7985 | 30.5296 | 50.0203
38.8738 | 132.5777 | 3.86 | 23.1889 | 50.0213 | 44.8622 | 152.7138 | 4.4709 | 28.4435 | 50.0178 | 44.8622 | 152.747 | 4.7971 | 30.5186 | 50.0041
38.8788 | 132.5286 | 3.86 | 23.1838 | 49.9916 | 44.8672 | 152.6643 | 4.4688 | 28.4266 | 49.9877 | 44.8672 | 152.6979 | 4.796 | 30.5079 | 50.0067
38.8838 | 132.4786 | 3.8601 | 23.1834 | 49.971 | 44.8722 | 152.6144 | 4.4678 | 28.4193 | 50 | 44.8722 | 152.6472 | 4.7951 | 30.4986 | 49.9962
38.8872 | 132.4452 | 3.8602 | 23.1881 | 50.0162 | 44.8772 | 152.5657 | 4.4668 | 28.4134 | 50.0047 | 44.8772 | 152.5983 | 4.7942 | 30.4927 | 50.0074
38.8905 | 132.4122 | 3.8602 | 23.1913 | 50.0041 | 44.8805 | 152.5319 | 4.4662 | 28.4111 | 49.9777 | 44.8805 | 152.5641 | 4.7934 | 30.4909 | 50.0019
38.8938 | 132.3777 | 3.8602 | 23.1916 | 50.0167 | 44.8855 | 152.4819 | 4.4655 | 28.408 | 50.0131 | 44.8855 | 152.5133 | 4.7919 | 30.4903 | 49.9964
38.8988 | 132.3284 | 3.8603 | 23.188 | 49.9938 | 44.8905 | 152.4308 | 4.4648 | 28.4063 | 49.9982 | 44.8905 | 152.4628 | 4.7906 | 30.4862 | 50.0216
38.9038 | 132.2774 | 3.8604 | 23.1858 | 49.9743 | 44.8955 | 152.3808 | 4.4641 | 28.4018 | 49.9899 | 44.8955 | 152.4137 | 4.7898 | 30.4741 | 49.9897
38.9072 | 132.2441 | 3.8604 | 23.1899 | 50.0014 | 44.9005 | 152.3318 | 4.4631 | 28.3937 | 50.0068 | 44.9005 | 152.3635 | 4.7889 | 30.4616 | 49.9896
38.9105 | 132.212 | 3.8604 | 23.1949 | 50.0317 | 44.9038 | 152.2968 | 4.4619 | 28.3841 | 50.0487 | 44.9038 | 152.3305 | 4.788 | 30.4516 | 50.0131
38.9155 | 132.1612 | 3.8605 | 23.1977 | 50.0001 | 44.9088 | 152.2476 | 4.4606 | 28.3759 | 49.9734 | 44.9088 | 152.2806 | 4.7863 | 30.4361 | 49.9981
38.9205 | 132.1118 | 3.8606 | 23.1923 | 49.9922 | 44.9138 | 152.1979 | 4.4591 | 28.3698 | 50.0052 | 44.9138 | 152.2304 | 4.7854 | 30.4279 | 50.0061
38.9238 | 132.0784 | 3.8607 | 23.187 | 49.998 | 44.9188 | 152.1475 | 4.458 | 28.3642 | 50.0047 | 44.9188 | 152.1796 | 4.7844 | 30.4278 | 49.9951
38.9272 | 132.0457 | 3.8607 | 23.1849 | 50.0073 | 44.9238 | 152.0981 | 4.4572 | 28.3564 | 49.9629 | 44.9238 | 152.1298 | 4.7832 | 30.4283 | 50.0246
38.9322 | 131.9951 | 3.8608 | 23.1871 | 50.0041 | 44.9288 | 152.0486 | 4.4562 | 28.3462 | 50.0265 | 44.9288 | 152.0801 | 4.7824 | 30.4297 | 49.9921
38.9372 | 131.9444 | 3.8608 | 23.1892 | 49.9879 | 44.9338 | 151.998 | 4.4549 | 28.3341 | 49.9901 | 44.9338 | 152.0308 | 4.7815 | 30.4264 | 50.018
38.9405 | 131.9122 | 3.8608 | 23.1899 | 49.9891 | 44.9372 | 151.9645 | 4.4543 | 28.3319 | 50.0054 | 44.9372 | 151.9973 | 4.781 | 30.4238 | 49.9888
38.9438 | 131.8789 | 3.8609 | 23.1919 | 49.9894 | 44.9422 | 151.9146 | 4.4534 | 28.3312 | 49.994 | 44.9422 | 151.9473 | 4.7801 | 30.4129 | 50.008
38.9472 | 131.8457 | 3.8609 | 23.1948 | 50.0052 | 44.9472 | 151.865 | 4.4519 | 28.323 | 49.9869 | 44.9472 | 151.8963 | 4.779 | 30.4029 | 49.993
38.9522 | 131.795 | 3.861 | 23.1943 | 50.0077 | 44.9522 | 151.8144 | 4.4506 | 28.3131 | 50.0048 | 44.9522 | 151.8467 | 4.7779 | 30.3963 | 50.0038
38.9572 | 131.7451 | 3.8611 | 23.1904 | 49.982 | 44.9572 | 151.7634 | 4.4498 | 28.3113 | 49.9973 | 44.9572 | 151.7971 | 4.776 | 30.3882 | 49.9847
38.9605 | 131.7116 | 3.8612 | 23.1904 | 49.9955 | 44.9605 | 151.7308 | 4.4493 | 28.3126 | 49.9993 | 44.9605 | 151.763 | 4.7744 | 30.3774 | 50.004
38.9638 | 131.6787 | 3.8613 | 23.1957 | 50.0145 | 44.9655 | 151.6813 | 4.4487 | 28.3103 | 49.9813 | 44.9655 | 151.7135 | 4.7722 | 30.3604 | 49.9928
38.9688 | 131.6298 | 3.8613 | 23.2008 | 49.9827 | 44.9705 | 151.6312 | 4.448 | 28.2989 | 50.0357 | 44.9705 | 151.6631 | 4.7708 | 30.3453 | 50.004
38.9738 | 131.5799 | 3.8614 | 23.1977 | 50.0139 | 44.9755 | 151.5806 | 4.4472 | 28.2859 | 49.9909 | 44.9755 | 151.6136 | 4.7698 | 30.3384 | 50.0006
38.9772 | 131.5466 | 3.8615 | 23.1941 | 50.0035 | 44.9805 | 151.5296 | 4.4463 | 28.2774 | 49.9991 | 44.9805 | 151.5633 | 4.769 | 30.338 | 49.9844
38.9805 | 131.5131 | 3.8615 | 23.1929 | 49.9931 | 44.9855 | 151.4802 | 4.4455 | 28.2735 | 49.9989 | 44.9855 | 151.5139 | 4.7681 | 30.3424 | 50.0181
38.9855 | 131.4628 | 3.8616 | 23.1944 | 50.0087 | 44.9905 | 151.4312 | 4.4447 | 28.2727 | 50.0014 | 44.9905 | 151.4638 | 4.7667 | 30.3413 | 50.0081
38.9905 | 131.4132 | 3.8617 | 23.1965 | 49.9695 | 44.9938 | 151.3968 | 4.4442 | 28.2722 | 50.0004 | 44.9938 | 151.43 | 4.7655 | 30.3367 | 50.002
38.9938 | 131.3802 | 3.8617 | 23.1975 | 50.008 | 44.9988 | 151.3474 | 4.4434 | 28.2733 | 50.0088 | 44.9988 | 151.3797 | 4.7644 | 30.3301 | 49.9915
38.9972 | 131.3464 | 3.8617 | 23.1987 | 50.0177 | 45.0038 | 151.2974 | 4.4422 | 28.2691 | 49.9711 | 45.0038 | 151.3301 | 4.7637 | 30.3219 | 49.9819
39.0005 | 131.3136 | 3.8617 | 23.2019 | 49.9809 | 45.0088 | 151.2471 | 4.4412 | 28.2615 | 50.0111 | 45.0088 | 151.2797 | 4.7628 | 30.3115 | 50.004
39.0055 | 131.2627 | 3.8619 | 23.2018 | 49.9892 | 45.0138 | 151.1981 | 4.4402 | 28.2538 | 49.9526 | 45.0138 | 151.2303 | 4.7615 | 30.3017 | 49.9738
39.0105 | 131.213 | 3.862 | 23.2002 | 50.0036 | 45.0188 | 151.1475 | 4.4394 | 28.2494 | 50.0073 | 45.0188 | 151.179 | 4.7602 | 30.2945 | 50.0262
39.0138 | 131.1803 | 3.8621 | 23.1984 | 50.0322 | 45.0238 | 151.098 | 4.4386 | 28.2414 | 50.0085 | 45.0238 | 151.1297 | 4.7594 | 30.2898 | 50.0011
39.0172 | 131.1475 | 3.8622 | 23.1977 | 49.9689 | 45.0272 | 151.0643 | 4.4381 | 28.2327 | 49.9865 | 45.0272 | 151.0967 | 4.7588 | 30.2854 | 49.9768
39.0222 | 131.096 | 3.8622 | 23.1981 | 50.004 | 45.0322 | 151.0137 | 4.4373 | 28.2245 | 49.9969 | 45.0322 | 151.0461 | 4.7573 | 30.2704 | 50.0003
39.0272 | 131.0452 | 3.8624 | 23.1962 | 50.002 | 45.0372 | 150.9634 | 4.4365 | 28.2168 | 50.0012 | 45.0372 | 150.9958 | 4.7559 | 30.252 | 49.9938
39.0305 | 131.013 | 3.8625 | 23.1976 | 50.0162 | 45.0422 | 150.9144 | 4.4357 | 28.2101 | 50.0002 | 45.0422 | 150.9463 | 4.7551 | 30.2456 | 50.0235
39.0338 | 130.9798 | 3.8625 | 23.2013 | 49.9962 | 45.0472 | 150.8644 | 4.4349 | 28.2052 | 49.9844 | 45.0472 | 150.8959 | 4.7544 | 30.2522 | 49.9945
39.0388 | 130.9304 | 3.8625 | 23.2066 | 49.9818 | 45.0505 | 150.8304 | 4.4343 | 28.2056 | 50.0196 | 45.0505 | 150.8632 | 4.7539 | 30.2572 | 49.9986
39.0438 | 130.8795 | 3.8626 | 23.2083 | 50.0029 | 45.0555 | 150.7806 | 4.4335 | 28.2071 | 50.004 | 45.0555 | 150.8131 | 4.7528 | 30.2508 | 49.9949
39.0472 | 130.8472 | 3.8628 | 23.2087 | 50.0242 | 45.0605 | 150.7306 | 4.4327 | 28.2028 | 49.991 | 45.0605 | 150.764 | 4.7516 | 30.2367 | 49.9995
39.0505 | 130.8142 | 3.8629 | 23.2104 | 49.9825 | 45.0655 | 150.6806 | 4.4319 | 28.1935 | 49.9976 | 45.0655 | 150.7129 | 4.7507 | 30.234 | 50.0078
39.0538 | 130.7809 | 3.8629 | 23.2115 | 49.9956 | 45.0705 | 150.6304 | 4.4311 | 28.1896 | 49.9935 | 45.0705 | 150.6631 | 4.7497 | 30.231 | 49.9961
39.0588 | 130.7302 | 3.863 | 23.2097 | 50.0121 | 45.0755 | 150.58 | 4.4302 | 28.1922 | 50.0136 | 45.0755 | 150.6124 | 4.7489 | 30.2237 | 50.0004
39.0638 | 130.6805 | 3.8631 | 23.2053 | 49.9887 | 45.0805 | 150.5304 | 4.4291 | 28.1854 | 50.0014 | 45.0805 | 150.5642 | 4.7481 | 30.2113 | 50.022
39.0672 | 130.6479 | 3.8632 | 23.2006 | 49.9893 | 45.0838 | 150.4971 | 4.4283 | 28.1741 | 49.9847 | 45.0838 | 150.5294 | 4.7476 | 30.2026 | 49.9585
39.0705 | 130.6144 | 3.8632 | 23.1959 | 49.9973 | 45.0888 | 150.4468 | 4.4269 | 28.1586 | 50.0054 | 45.0888 | 150.48 | 4.7468 | 30.1985 | 50.0121
39.0755 | 130.5635 | 3.8633 | 23.1935 | 50.0025 | 45.0938 | 150.3965 | 4.426 | 28.1538 | 49.988 | 45.0938 | 150.4298 | 4.7457 | 30.2005 | 50.0185
39.0805 | 130.5142 | 3.8634 | 23.1987 | 49.9877 | 45.0988 | 150.3469 | 4.4253 | 28.155 | 49.9952 | 45.0988 | 150.381 | 4.744 | 30.1935 | 49.9911
39.0838 | 130.4814 | 3.8635 | 23.2034 | 50.0283 | 45.1038 | 150.2976 | 4.4245 | 28.1536 | 49.9886 | 45.1038 | 150.3305 | 4.7426 | 30.1789 | 49.9788
39.0872 | 130.4483 | 3.8636 | 23.2039 | 49.9757 | 45.1072 | 150.2642 | 4.4235 | 28.1477 | 50.005 | 45.1072 | 150.2971 | 4.7421 | 30.1738 | 50.0104
39.0922 | 130.3975 | 3.8637 | 23.2002 | 50.005 | 45.1122 | 150.2137 | 4.4222 | 28.1346 | 50.0047 | 45.1122 | 150.247 | 4.741 | 30.1734 | 49.9899
39.0972 | 130.348 | 3.8638 | 23.1969 | 50.0099 | 45.1172 | 150.164 | 4.4212 | 28.1222 | 50.0099 | 45.1172 | 150.1963 | 4.74 | 30.1737 | 50.01
39.1005 | 130.315 | 3.8639 | 23.2003 | 49.9946 | 45.1222 | 150.1141 | 4.4199 | 28.1107 | 49.9918 | 45.1222 | 150.1466 | 4.7388 | 30.166 | 50.0114
39.1038 | 130.2802 | 3.864 | 23.2066 | 49.9987 | 45.1272 | 150.0635 | 4.4174 | 28.0983 | 50.007 | 45.1272 | 150.096 | 4.7379 | 30.1562 | 49.9698
39.1072 | 130.2484 | 3.8641 | 23.2114 | 50.0075 | 45.1322 | 150.0138 | 4.4161 | 28.0961 | 50.0138 | 45.1322 | 150.0468 | 4.737 | 30.1502 | 49.9943
39.1122 | 130.1975 | 3.8642 | 23.2122 | 50.0031 | 45.1372 | 149.9642 | 4.4153 | 28.0955 | 49.9576 | 45.1372 | 149.9965 | 4.7361 | 30.1445 | 50.0166
39.1172 | 130.1469 | 3.8643 | 23.2099 | 50.0129 | 45.1405 | 149.9293 | 4.4148 | 28.0899 | 50.005 | 45.1405 | 149.9624 | 4.7354 | 30.1406 | 50.0042
39.1205 | 130.1143 | 3.8643 | 23.2117 | 49.9875 | 45.1455 | 149.8797 | 4.414 | 28.0835 | 49.9998 | 45.1455 | 149.9122 | 4.7346 | 30.1332 | 50.0026
39.1238 | 130.081 | 3.8644 | 23.2166 | 50.0047 | 45.1505 | 149.8298 | 4.4131 | 28.077 | 50.0016 | 45.1505 | 149.8639 | 4.7338 | 30.1264 | 49.9736
39.1288 | 130.0309 | 3.8645 | 23.2192 | 49.99 | 45.1555 | 149.78 | 4.412 | 28.0715 | 50.0022 | 45.1555 | 149.8137 | 4.7328 | 30.1178 | 50.0057
39.1338 | 129.9808 | 3.8646 | 23.2151 | 50.0084 | 45.1605 | 149.7307 | 4.4112 | 28.0639 | 50.0049 | 45.1605 | 149.7626 | 4.7315 | 30.1103 | 50.0162
39.1372 | 129.9481 | 3.8647 | 23.2125 | 49.9864 | 45.1655 | 149.6798 | 4.4104 | 28.0619 | 50.0056 | 45.1655 | 149.7129 | 4.7306 | 30.1041 | 49.9918
39.1405 | 129.915 | 3.8648 | 23.2131 | 50.0279 | 45.1705 | 149.63 | 4.4096 | 28.0606 | 49.9927 | 45.1705 | 149.6642 | 4.7299 | 30.1015 | 50.0085
39.1455 | 129.8652 | 3.865 | 23.2152 | 49.9897 | 45.1738 | 149.5973 | 4.409 | 28.0586 | 49.9747 | 45.1738 | 149.63 | 4.7293 | 30.0996 | 50.0178
39.1505 | 129.8156 | 3.8651 | 23.2166 | 49.9833 | 45.1788 | 149.5472 | 4.4082 | 28.0468 | 50.0039 | 45.1788 | 149.5797 | 4.7283 | 30.0926 | 49.9783
39.1538 | 129.7816 | 3.8651 | 23.216 | 50.0037 | 45.1838 | 149.4955 | 4.4071 | 28.0389 | 50.0348 | 45.1838 | 149.5301 | 4.7268 | 30.08 | 49.9978
39.1572 | 129.7487 | 3.8652 | 23.2173 | 50.0087 | 45.1888 | 149.4459 | 4.4063 | 28.0413 | 49.9986 | 45.1888 | 149.4789 | 4.7259 | 30.0693 | 49.9918
39.1605 | 129.7148 | 3.8653 | 23.2157 | 49.9944 | 45.1938 | 149.3958 | 4.4055 | 28.0402 | 49.9873 | 45.1938 | 149.4302 | 4.7251 | 30.0582 | 50.0274
39.1655 | 129.6648 | 3.8653 | 23.2104 | 50.0099 | 45.1972 | 149.363 | 4.405 | 28.0342 | 50.0203 | 45.1972 | 149.3978 | 4.7246 | 30.0506 | 50.0068
39.1705 | 129.6151 | 3.8653 | 23.2103 | 49.9916 | 45.2022 | 149.3134 | 4.4037 | 28.0185 | 50.0022 | 45.2022 | 149.3459 | 4.7234 | 30.0431 | 49.9913
39.1738 | 129.5813 | 3.8655 | 23.2157 | 49.9901 | 45.2072 | 149.2641 | 4.4028 | 28.0089 | 49.9861 | 45.2072 | 149.2959 | 4.7222 | 30.0385 | 50.0148
39.1772 | 129.5478 | 3.8656 | 23.2192 | 50.0288 | 45.2122 | 149.2133 | 4.402 | 28.0046 | 50.0066 | 45.2122 | 149.2464 | 4.7213 | 30.0352 | 49.9876
39.1822 | 129.4985 | 3.8657 | 23.2118 | 49.9898 | 45.2172 | 149.1631 | 4.4013 | 27.999 | 49.9709 | 45.2172 | 149.1966 | 4.7204 | 30.0293 | 49.9753
39.1872 | 129.449 | 3.8657 | 23.2022 | 49.999 | 45.2222 | 149.1128 | 4.3996 | 27.984 | 50.015 | 45.2222 | 149.1464 | 4.7194 | 30.022 | 50.0137
39.1905 | 129.4155 | 3.8658 | 23.2028 | 50.0076 | 45.2272 | 149.0625 | 4.3974 | 27.967 | 49.9937 | 45.2272 | 149.0968 | 4.7179 | 30.0105 | 49.9888
39.1938 | 129.3813 | 3.8659 | 23.2082 | 49.9941 | 45.2305 | 149.0297 | 4.3966 | 27.9637 | 49.9906 | 45.2305 | 149.0622 | 4.7168 | 30.0027 | 50.0129
39.1972 | 129.3484 | 3.866 | 23.2139 | 50.0298 | 45.2355 | 148.9799 | 4.3959 | 27.9657 | 49.9995 | 45.2355 | 149.0132 | 4.7159 | 29.9994 | 49.9942
39.2022 | 129.2984 | 3.8661 | 23.2184 | 49.9821 | 45.2405 | 148.9299 | 4.3951 | 27.9703 | 50.0062 | 45.2405 | 148.9625 | 4.7151 | 29.9997 | 49.9806
39.2072 | 129.249 | 3.8662 | 23.2193 | 50.0186 | 45.2455 | 148.8799 | 4.3943 | 27.9661 | 49.9912 | 45.2455 | 148.913 | 4.7142 | 29.9936 | 49.9911
39.2105 | 129.2157 | 3.8662 | 23.2197 | 50.0046 | 45.2505 | 148.8306 | 4.3934 | 27.9536 | 49.9991 | 45.2505 | 148.8626 | 4.7134 | 29.9803 | 50.0163
39.2138 | 129.183 | 3.8662 | 23.2208 | 49.9933 | 45.2538 | 148.7967 | 4.3926 | 27.9444 | 50.0311 | 45.2538 | 148.8293 | 4.7127 | 29.9712 | 50.0276
39.2188 | 129.1328 | 3.8663 | 23.2248 | 49.9901 | 45.2588 | 148.7467 | 4.3913 | 27.9347 | 49.9951 | 45.2588 | 148.7797 | 4.7112 | 29.9639 | 49.9955
39.2238 | 129.082 | 3.8664 | 23.2269 | 49.9975 | 45.2638 | 148.6961 | 4.3904 | 27.9348 | 49.9995 | 45.2638 | 148.7297 | 4.7096 | 29.9558 | 49.9902
39.2272 | 129.0486 | 3.8665 | 23.2253 | 50.0229 | 45.2688 | 148.6468 | 4.3897 | 27.9332 | 50.0019 | 45.2688 | 148.6793 | 4.7088 | 29.9498 | 50.0083
39.2305 | 129.0163 | 3.8666 | 23.2215 | 49.9822 | 45.2738 | 148.5964 | 4.389 | 27.9271 | 50.0127 | 45.2738 | 148.6291 | 4.708 | 29.9443 | 50.0087
39.2355 | 128.9661 | 3.8666 | 23.2166 | 50.009 | 45.2788 | 148.5462 | 4.3872 | 27.9141 | 50 | 45.2788 | 148.5799 | 4.7072 | 29.9444 | 49.9886
39.2405 | 128.9155 | 3.8667 | 23.2153 | 49.9743 | 45.2838 | 148.4958 | 4.3852 | 27.9088 | 49.9875 | 45.2838 | 148.529 | 4.7064 | 29.9447 | 50.0192
39.2438 | 128.8828 | 3.8668 | 23.2174 | 50.0171 | 45.2872 | 148.463 | 4.3847 | 27.9123 | 49.989 | 45.2872 | 148.4965 | 4.7058 | 29.9431 | 50.0126
39.2472 | 128.8498 | 3.8669 | 23.2199 | 49.9808 | 45.2922 | 148.4137 | 4.3839 | 27.9131 | 50.0051 | 45.2922 | 148.4459 | 4.7048 | 29.9306 | 49.9981
39.2505 | 128.8163 | 3.867 | 23.2214 | 49.9874 | 45.2972 | 148.3635 | 4.3832 | 27.9063 | 50.0052 | 45.2972 | 148.3956 | 4.7039 | 29.9165 | 49.9982
39.2555 | 128.7669 | 3.8671 | 23.2238 | 50.0088 | 45.3022 | 148.3131 | 4.3824 | 27.8935 | 50.0067 | 45.3022 | 148.3459 | 4.703 | 29.914 | 50.0036
39.2605 | 128.716 | 3.8671 | 23.2269 | 49.9837 | 45.3072 | 148.2628 | 4.3811 | 27.8762 | 49.9913 | 45.3072 | 148.2966 | 4.7021 | 29.9181 | 50.0097
39.2638 | 128.6832 | 3.8672 | 23.2264 | 50.0116 | 45.3122 | 148.213 | 4.3799 | 27.8666 | 50.0162 | 45.3122 | 148.2461 | 4.7005 | 29.9103 | 49.9996
39.2672 | 128.649 | 3.8673 | 23.2262 | 49.9794 | 45.3172 | 148.163 | 4.379 | 27.868 | 49.9969 | 45.3172 | 148.1954 | 4.6992 | 29.899 | 49.9874
39.2722 | 128.5994 | 3.8674 | 23.2268 | 50.0183 | 45.3205 | 148.1294 | 4.3785 | 27.8718 | 49.9757 | 45.3205 | 148.1624 | 4.6986 | 29.8916 | 49.9812
39.2772 | 128.5504 | 3.8675 | 23.227 | 49.983 | 45.3255 | 148.0793 | 4.3776 | 27.8707 | 50.0109 | 45.3255 | 148.1117 | 4.6978 | 29.8813 | 49.998
39.2805 | 128.5169 | 3.8676 | 23.2262 | 49.9879 | 45.3305 | 148.0288 | 4.3769 | 27.8603 | 49.9776 | 45.3305 | 148.0624 | 4.697 | 29.8745 | 50.0139
39.2838 | 128.4823 | 3.8676 | 23.2246 | 49.997 | 45.3355 | 147.9792 | 4.3759 | 27.848 | 50.0092 | 45.3355 | 148.0121 | 4.6951 | 29.8662 | 49.9963
39.2888 | 128.4321 | 3.8677 | 23.2239 | 50.0034 | 45.3405 | 147.9296 | 4.375 | 27.8439 | 50.0119 | 45.3405 | 147.9618 | 4.6933 | 29.8598 | 50.0247
39.2938 | 128.3824 | 3.8679 | 23.2236 | 50.0019 | 45.3438 | 147.8967 | 4.3745 | 27.8452 | 49.9795 | 45.3438 | 147.929 | 4.6924 | 29.8571 | 49.9749
39.2972 | 128.3498 | 3.8679 | 23.2248 | 49.977 | 45.3488 | 147.8464 | 4.3737 | 27.843 | 49.9938 | 45.3488 | 147.8782 | 4.6915 | 29.8515 | 49.998
39.3005 | 128.3174 | 3.8679 | 23.2272 | 50.0099 | 45.3538 | 147.7951 | 4.3727 | 27.8348 | 50.0119 | 45.3538 | 147.8292 | 4.6908 | 29.841 | 50.0124
39.3038 | 128.2828 | 3.8679 | 23.2289 | 49.9712 | 45.3588 | 147.7456 | 4.3717 | 27.8248 | 49.9931 | 45.3588 | 147.7782 | 4.6899 | 29.8312 | 49.998
39.3088 | 128.2335 | 3.868 | 23.2264 | 50.0112 | 45.3638 | 147.6965 | 4.3708 | 27.8198 | 50.0134 | 45.3638 | 147.7288 | 4.6886 | 29.8258 | 50.0139
39.3138 | 128.1831 | 3.868 | 23.2192 | 50.0152 | 45.3688 | 147.6462 | 4.3701 | 27.8127 | 49.9933 | 45.3688 | 147.6784 | 4.6871 | 29.8221 | 49.9982
39.3172 | 128.1499 | 3.868 | 23.2176 | 49.9725 | 45.3738 | 147.5964 | 4.3693 | 27.8051 | 50.0056 | 45.3738 | 147.6294 | 4.6861 | 29.8174 | 50.0061
39.3205 | 128.1167 | 3.8681 | 23.2195 | 50.0244 | 45.3772 | 147.5629 | 4.3688 | 27.8023 | 50.017 | 45.3772 | 147.5956 | 4.6856 | 29.8118 | 50.0015
39.3255 | 128.0674 | 3.8682 | 23.2233 | 49.9989 | 45.3822 | 147.5128 | 4.3678 | 27.8018 | 50.0075 | 45.3822 | 147.5456 | 4.6849 | 29.8077 | 49.9973
39.3305 | 128.0169 | 3.8683 | 23.2251 | 49.9999 | 45.3872 | 147.4628 | 4.367 | 27.7961 | 49.9694 | 45.3872 | 147.4951 | 4.684 | 29.8028 | 49.9966
39.3338 | 127.9827 | 3.8683 | 23.2261 | 49.9843 | 45.3922 | 147.4134 | 4.3662 | 27.7863 | 50.006 | 45.3922 | 147.4456 | 4.6828 | 29.7968 | 49.9956
39.3372 | 127.949 | 3.8684 | 23.2299 | 50.0117 | 45.3972 | 147.3635 | 4.3654 | 27.7812 | 49.9834 | 45.3972 | 147.3955 | 4.6813 | 29.7883 | 49.9745
39.3422 | 127.9001 | 3.8684 | 23.2311 | 50.0038 | 45.4005 | 147.3305 | 4.3648 | 27.7797 | 50.0193 | 45.4005 | 147.3612 | 4.6798 | 29.7798 | 50.0015
39.3472 | 127.8507 | 3.8685 | 23.2253 | 49.9894 | 45.4055 | 147.2799 | 4.3636 | 27.7729 | 50.0138 | 45.4055 | 147.3119 | 4.6777 | 29.7661 | 50.0071
39.3505 | 127.8177 | 3.8685 | 23.2205 | 50.0208 | 45.4105 | 147.2295 | 4.3621 | 27.7614 | 49.9685 | 45.4105 | 147.2624 | 4.6764 | 29.7566 | 50.0211
39.3538 | 127.7838 | 3.8686 | 23.2174 | 49.9974 | 45.4155 | 147.1789 | 4.3611 | 27.7591 | 49.9941 | 45.4155 | 147.2127 | 4.6756 | 29.7529 | 50.0023
39.3572 | 127.7508 | 3.8688 | 23.2173 | 50.0072 | 45.4205 | 147.1299 | 4.3604 | 27.7577 | 50.0088 | 45.4205 | 147.162 | 4.6747 | 29.749 | 49.994
39.3622 | 127.7009 | 3.8688 | 23.2215 | 50.0089 | 45.4255 | 147.0805 | 4.3596 | 27.7538 | 49.9994 | 45.4255 | 147.112 | 4.6739 | 29.746 | 50.0049
39.3672 | 127.6507 | 3.8687 | 23.2289 | 49.9727 | 45.4305 | 147.0302 | 4.3588 | 27.7457 | 49.9952 | 45.4305 | 147.0611 | 4.6732 | 29.745 | 49.9911
39.3705 | 127.6166 | 3.8686 | 23.2305 | 50.0245 | 45.4338 | 146.9959 | 4.3581 | 27.7387 | 50.0066 | 45.4338 | 147.0284 | 4.6726 | 29.7436 | 49.9899
39.3738 | 127.584 | 3.8686 | 23.2289 | 49.9983 | 45.4388 | 146.9462 | 4.3571 | 27.7278 | 50.001 | 45.4388 | 146.9784 | 4.6719 | 29.7374 | 50.019
39.3788 | 127.5337 | 3.8687 | 23.2229 | 50.0007 | 45.4438 | 146.8966 | 4.3562 | 27.7223 | 50.0079 | 45.4438 | 146.9296 | 4.6711 | 29.7322 | 49.9768
39.3838 | 127.4837 | 3.8688 | 23.2231 | 50.0298 | 45.4488 | 146.8476 | 4.3555 | 27.7269 | 49.9803 | 45.4488 | 146.879 | 4.6704 | 29.7273 | 49.9944
39.3872 | 127.4515 | 3.8688 | 23.2272 | 50.0075 | 45.4538 | 146.7971 | 4.3548 | 27.7284 | 50.013 | 45.4538 | 146.8292 | 4.6695 | 29.7238 | 49.9948
39.3905 | 127.4173 | 3.8688 | 23.2306 | 49.9862 | 45.4588 | 146.7466 | 4.3538 | 27.7186 | 50.002 | 45.4588 | 146.7777 | 4.6681 | 29.713 | 49.9923
39.3955 | 127.367 | 3.8688 | 23.2311 | 49.989 | 45.4638 | 146.6962 | 4.3526 | 27.7061 | 49.9767 | 45.4638 | 146.7287 | 4.6666 | 29.7007 | 50.0024
39.4005 | 127.3159 | 3.8689 | 23.2284 | 50.0208 | 45.4672 | 146.6633 | 4.3519 | 27.701 | 50.0177 | 45.4672 | 146.6953 | 4.6661 | 29.694 | 50.0084
39.4038 | 127.2844 | 3.8689 | 23.2272 | 50.0052 | 45.4722 | 146.6131 | 4.3513 | 27.6951 | 49.9969 | 45.4722 | 146.6453 | 4.6653 | 29.6835 | 50.0268
39.4072 | 127.2516 | 3.869 | 23.2266 | 49.97 | 45.4772 | 146.5631 | 4.3505 | 27.6878 | 49.9856 | 45.4772 | 146.5959 | 4.6641 | 29.6703 | 49.9933
39.4105 | 127.2181 | 3.869 | 23.2265 | 49.9847 | 45.4822 | 146.5128 | 4.3498 | 27.6822 | 50.0075 | 45.4822 | 146.5455 | 4.6631 | 29.6619 | 49.9931
39.4155 | 127.167 | 3.869 | 23.224 | 50.0152 | 45.4872 | 146.4631 | 4.3491 | 27.6752 | 49.9929 | 45.4872 | 146.4957 | 4.6623 | 29.6621 | 49.9461
39.4205 | 127.117 | 3.8689 | 23.2212 | 50.0047 | 45.4905 | 146.4299 | 4.3486 | 27.6712 | 50.0139 | 45.4905 | 146.4625 | 4.6618 | 29.6646 | 50.0413
39.4238 | 127.0846 | 3.8689 | 23.2217 | 49.9933 | 45.4955 | 146.3797 | 4.3477 | 27.6644 | 49.9943 | 45.4955 | 146.4116 | 4.661 | 29.6644 | 49.9732
39.4272 | 127.0507 | 3.8688 | 23.2249 | 50.0062 | 45.5005 | 146.3301 | 4.3464 | 27.6601 | 49.9885 | 45.5005 | 146.3627 | 4.6603 | 29.659 | 50.0349
39.4322 | 127.0006 | 3.8688 | 23.231 | 50.0048 | 45.5055 | 146.28 | 4.3457 | 27.6594 | 50.0168 | 45.5055 | 146.3122 | 4.6595 | 29.6512 | 49.9986
39.4372 | 126.9515 | 3.8688 | 23.2329 | 49.9942 | 45.5105 | 146.2291 | 4.3449 | 27.6612 | 50.0032 | 45.5105 | 146.2624 | 4.6585 | 29.6386 | 50.0108
39.4405 | 126.9187 | 3.8688 | 23.2315 | 50.0142 | 45.5155 | 146.1796 | 4.3439 | 27.6561 | 49.979 | 45.5155 | 146.2124 | 4.6568 | 29.6253 | 50.0095
39.4438 | 126.8854 | 3.8688 | 23.2266 | 49.9801 | 45.5205 | 146.1305 | 4.3432 | 27.6469 | 50.0323 | 45.5205 | 146.1618 | 4.6557 | 29.6209 | 49.9963
39.4488 | 126.8343 | 3.8689 | 23.2229 | 49.9812 | 45.5238 | 146.0967 | 4.3427 | 27.6395 | 49.9924 | 45.5238 | 146.1286 | 4.6552 | 29.6239 | 49.9912
39.4538 | 126.7838 | 3.8688 | 23.2213 | 50.0075 | 45.5288 | 146.046 | 4.3419 | 27.6355 | 49.9998 | 45.5288 | 146.0783 | 4.6544 | 29.6265 | 49.9977
39.4572 | 126.7512 | 3.8687 | 23.2232 | 50.0097 | 45.5338 | 145.996 | 4.3411 | 27.6359 | 50.0063 | 45.5338 | 146.0293 | 4.6536 | 29.6233 | 49.9935
39.4605 | 126.717 | 3.8687 | 23.2235 | 50.0103 | 45.5388 | 145.9457 | 4.3404 | 27.6329 | 50.0117 | 45.5388 | 145.9789 | 4.6527 | 29.6111 | 50.0039
39.4638 | 126.684 | 3.8686 | 23.2236 | 49.9869 | 45.5438 | 145.8957 | 4.3398 | 27.6208 | 49.9761 | 45.5438 | 145.9288 | 4.6519 | 29.601 | 49.9847
39.4688 | 126.6348 | 3.8687 | 23.2241 | 50.0058 | 45.5472 | 145.8633 | 4.3393 | 27.6097 | 49.9862 | 45.5472 | 145.8952 | 4.6514 | 29.5949 | 50.004
39.4738 | 126.5852 | 3.8686 | 23.2247 | 50.0115 | 45.5522 | 145.8138 | 4.3385 | 27.5992 | 50.0027 | 45.5522 | 145.8454 | 4.6506 | 29.5903 | 49.9957
39.4772 | 126.5513 | 3.8686 | 23.2247 | 49.9872 | 45.5572 | 145.7628 | 4.3372 | 27.5954 | 50.0238 | 45.5572 | 145.7956 | 4.6498 | 29.5896 | 49.9839
39.4805 | 126.518 | 3.8685 | 23.2228 | 50.0203 | 45.5622 | 145.7126 | 4.3357 | 27.591 | 50.0037 | 45.5622 | 145.7452 | 4.649 | 29.5892 | 50.0122
39.4855 | 126.467 | 3.8685 | 23.2219 | 49.9934 | 45.5672 | 145.6629 | 4.3349 | 27.5859 | 50.0082 | 45.5672 | 145.6948 | 4.648 | 29.5798 | 50.0169
39.4905 | 126.4179 | 3.8685 | 23.2256 | 49.9993 | 45.5722 | 145.6131 | 4.3342 | 27.5821 | 49.9866 | 45.5722 | 145.645 | 4.6465 | 29.5616 | 49.9977
39.4938 | 126.3844 | 3.8685 | 23.2312 | 49.9998 | 45.5772 | 145.5631 | 4.3335 | 27.5828 | 50.0222 | 45.5772 | 145.5945 | 4.6452 | 29.5479 | 49.9841
39.4972 | 126.3514 | 3.8684 | 23.2344 | 49.9921 | 45.5805 | 145.5296 | 4.333 | 27.582 | 49.9977 | 45.5805 | 145.5608 | 4.6446 | 29.5454 | 49.996
39.5022 | 126.3019 | 3.8682 | 23.2291 | 50.0046 | 45.5855 | 145.4791 | 4.3313 | 27.5694 | 50.0251 | 45.5855 | 145.5108 | 4.6439 | 29.5444 | 50.0033
39.5072 | 126.2515 | 3.8681 | 23.2206 | 50.0302 | 45.5905 | 145.4293 | 4.3293 | 27.5534 | 49.9853 | 45.5905 | 145.4624 | 4.6432 | 29.5469 | 50.0254
39.5105 | 126.2184 | 3.8681 | 23.2194 | 49.9919 | 45.5955 | 145.3794 | 4.328 | 27.5431 | 50.0104 | 45.5955 | 145.4122 | 4.6422 | 29.5411 | 49.9883
39.5138 | 126.1846 | 3.868 | 23.2239 | 49.9901 | 45.6005 | 145.3304 | 4.3272 | 27.5361 | 49.9728 | 45.6005 | 145.3614 | 4.641 | 29.5299 | 50.0161
39.5172 | 126.1513 | 3.8679 | 23.2278 | 50.0132 | 45.6055 | 145.28 | 4.3266 | 27.5338 | 49.9909 | 45.6055 | 145.3114 | 4.6401 | 29.5192 | 49.9888
39.5222 | 126.1011 | 3.8677 | 23.2252 | 49.9815 | 45.6105 | 145.2295 | 4.3259 | 27.5343 | 49.9756 | 45.6105 | 145.2616 | 4.6393 | 29.5162 | 49.9973
39.5272 | 126.052 | 3.8676 | 23.2206 | 50.0154 | 45.6138 | 145.1968 | 4.3251 | 27.5314 | 49.9704 | 45.6138 | 145.2284 | 4.6388 | 29.5148 | 50.0072
39.5305 | 126.0188 | 3.8676 | 23.218 | 50.0038 | 45.6188 | 145.1466 | 4.3237 | 27.5213 | 50.0198 | 45.6188 | 145.1781 | 4.638 | 29.5126 | 49.9933
39.5338 | 125.9854 | 3.8675 | 23.2179 | 50.0166 | 45.6238 | 145.0968 | 4.3226 | 27.5164 | 49.9707 | 45.6238 | 145.1286 | 4.6372 | 29.5121 | 49.9962
39.5388 | 125.9348 | 3.8674 | 23.2159 | 49.9918 | 45.6288 | 145.0468 | 4.3219 | 27.5152 | 50.0003 | 45.6288 | 145.0786 | 4.6364 | 29.5084 | 50.0121
39.5438 | 125.8859 | 3.8673 | 23.2151 | 50.0243 | 45.6338 | 144.9966 | 4.3212 | 27.5111 | 50.0157 | 45.6338 | 145.0285 | 4.6356 | 29.4999 | 49.973
39.5472 | 125.8518 | 3.8672 | 23.2181 | 50.0061 | 45.6372 | 144.964 | 4.3207 | 27.5076 | 49.9961 | 45.6372 | 144.9954 | 4.6351 | 29.4937 | 50.009
39.5505 | 125.8177 | 3.8671 | 23.223 | 50.025 | 45.6422 | 144.9134 | 4.32 | 27.5018 | 50.0121 | 45.6422 | 144.9449 | 4.6342 | 29.4908 | 49.9994
39.5538 | 125.7859 | 3.8671 | 23.2273 | 49.9827 | 45.6472 | 144.8634 | 4.3194 | 27.4936 | 49.973 | 45.6472 | 144.8952 | 4.6334 | 29.4887 | 49.9952
39.5588 | 125.7354 | 3.8669 | 23.2299 | 50.0032 | 45.6522 | 144.8126 | 4.3186 | 27.487 | 49.9997 | 45.6522 | 144.845 | 4.6324 | 29.4817 | 50.011
39.5638 | 125.6857 | 3.8668 | 23.2248 | 50.0223 | 45.6572 | 144.763 | 4.3178 | 27.4861 | 50.0172 | 45.6572 | 144.7943 | 4.6314 | 29.4754 | 49.9901
39.5672 | 125.6519 | 3.8667 | 23.2173 | 49.982 | 45.6622 | 144.713 | 4.3164 | 27.4799 | 49.988 | 45.6622 | 144.7451 | 4.6306 | 29.4731 | 50.0151
39.5705 | 125.6187 | 3.8665 | 23.2107 | 49.9877 | 45.6672 | 144.6626 | 4.3154 | 27.4723 | 49.9988 | 45.6672 | 144.6955 | 4.6297 | 29.4716 | 49.9905
39.5755 | 125.5688 | 3.8662 | 23.209 | 50.003 | 45.6705 | 144.6296 | 4.315 | 27.4671 | 49.9762 | 45.6705 | 144.6616 | 4.6291 | 29.4697 | 49.9898
39.5805 | 125.5183 | 3.8661 | 23.2169 | 49.9768 | 45.6755 | 144.5793 | 4.3144 | 27.462 | 50.0207 | 45.6755 | 144.6109 | 4.6284 | 29.467 | 50.0033
39.5838 | 125.4847 | 3.8661 | 23.2211 | 50.002 | 45.6805 | 144.5304 | 4.3137 | 27.4579 | 50.0021 | 45.6805 | 144.5606 | 4.6277 | 29.4663 | 49.9925
39.5872 | 125.4519 | 3.866 | 23.2202 | 50.0083 | 45.6855 | 144.4799 | 4.313 | 27.4555 | 49.9847 | 45.6855 | 144.5115 | 4.6265 | 29.4599 | 49.9959
39.5922 | 125.4024 | 3.866 | 23.2159 | 50.0042 | 45.6905 | 144.4294 | 4.3123 | 27.4528 | 50 | 45.6905 | 144.4617 | 4.6241 | 29.4373 | 49.9965
39.5972 | 125.3534 | 3.8659 | 23.2111 | 49.9957 | 45.6938 | 144.3963 | 4.312 | 27.4491 | 50.0313 | 45.6938 | 144.4288 | 4.6227 | 29.4218 | 50.0069
39.6005 | 125.3198 | 3.8658 | 23.2099 | 50.0068 | 45.6988 | 144.3463 | 4.3113 | 27.4388 | 50 | 45.6988 | 144.3784 | 4.6219 | 29.4123 | 50.0021
39.6038 | 125.2856 | 3.8657 | 23.2094 | 49.9939 | 45.7038 | 144.2957 | 4.3105 | 27.4303 | 50.0078 | 45.7038 | 144.3281 | 4.6212 | 29.4112 | 49.9986
39.6072 | 125.2524 | 3.8655 | 23.2087 | 50.0141 | 45.7088 | 144.2464 | 4.3098 | 27.4269 | 49.9895 | 45.7088 | 144.2778 | 4.6205 | 29.4123 | 49.9988
39.6122 | 125.2026 | 3.8653 | 23.21 | 49.9914 | 45.7138 | 144.1965 | 4.3092 | 27.4251 | 49.9943 | 45.7138 | 144.2285 | 4.6198 | 29.4064 | 50.0014
39.6172 | 125.1525 | 3.8652 | 23.21 | 49.9851 | 45.7188 | 144.1466 | 4.3085 | 27.4194 | 49.9952 | 45.7188 | 144.1784 | 4.619 | 29.3967 | 50.0012
39.6205 | 125.1198 | 3.8651 | 23.2069 | 50.0198 | 45.7238 | 144.0967 | 4.3077 | 27.411 | 50.0058 | 45.7238 | 144.1279 | 4.618 | 29.3916 | 50.0142
39.6238 | 125.0864 | 3.865 | 23.2036 | 49.9814 | 45.7272 | 144.0637 | 4.3069 | 27.4035 | 50.0171 | 45.7272 | 144.0956 | 4.6174 | 29.3906 | 49.9957
39.6288 | 125.0354 | 3.8649 | 23.2001 | 50.003 | 45.7322 | 144.0136 | 4.3062 | 27.3962 | 50.0105 | 45.7322 | 144.0454 | 4.6166 | 29.3837 | 50.0033
39.6338 | 124.986 | 3.8646 | 23.2018 | 49.9752 | 45.7372 | 143.9628 | 4.3055 | 27.3937 | 49.9963 | 45.7372 | 143.9947 | 4.6158 | 29.3727 | 49.9627
39.6372 | 124.9524 | 3.8645 | 23.2026 | 50.0095 | 45.7422 | 143.9132 | 4.3048 | 27.3957 | 49.9926 | 45.7422 | 143.9453 | 4.6151 | 29.3622 | 50.001
39.6405 | 124.9198 | 3.8644 | 23.2008 | 50.018 | 45.7472 | 143.863 | 4.3041 | 27.3992 | 49.9789 | 45.7472 | 143.8953 | 4.6143 | 29.3551 | 49.997
39.6455 | 124.8697 | 3.8643 | 23.1976 | 49.9979 | 45.7522 | 143.8134 | 4.3034 | 27.3991 | 49.9948 | 45.7522 | 143.8451 | 4.6135 | 29.3538 | 49.9888
39.6505 | 124.8198 | 3.8643 | 23.1963 | 49.9685 | 45.7572 | 143.7632 | 4.3027 | 27.3932 | 50.0183 | 45.7572 | 143.7958 | 4.6123 | 29.3524 | 50.0239
39.6538 | 124.7862 | 3.8642 | 23.1972 | 50.0156 | 45.7605 | 143.7301 | 4.3022 | 27.3867 | 50.0124 | 45.7605 | 143.7619 | 4.6117 | 29.3492 | 50.0216
39.6572 | 124.7546 | 3.8641 | 23.1963 | 49.9726 | 45.7655 | 143.6801 | 4.3015 | 27.3793 | 49.9863 | 45.7655 | 143.7118 | 4.611 | 29.3414 | 49.9946
39.6605 | 124.72 | 3.864 | 23.1938 | 50.001 | 45.7705 | 143.6298 | 4.3008 | 27.3782 | 50.0002 | 45.7705 | 143.6625 | 4.6102 | 29.3368 | 50.0057
39.6655 | 124.6702 | 3.8637 | 23.1941 | 49.9904 | 45.7755 | 143.58 | 4.3 | 27.3765 | 49.9824 | 45.7755 | 143.6119 | 4.6094 | 29.3413 | 50.0126
39.6705 | 124.6188 | 3.8634 | 23.1968 | 50.0069 | 45.7805 | 143.53 | 4.2992 | 27.3707 | 50.0108 | 45.7805 | 143.562 | 4.6087 | 29.3418 | 49.9903
39.6738 | 124.5862 | 3.8632 | 23.1968 | 50.0252 | 45.7838 | 143.4955 | 4.2986 | 27.3653 | 50.0183 | 45.7838 | 143.5286 | 4.6082 | 29.3372 | 49.9819
39.6772 | 124.5527 | 3.8632 | 23.196 | 49.9906 | 45.7888 | 143.4466 | 4.2979 | 27.3629 | 49.9999 | 45.7888 | 143.4788 | 4.6074 | 29.3258 | 50.007
39.6822 | 124.5036 | 3.863 | 23.1925 | 50.0044 | 45.7938 | 143.3962 | 4.2973 | 27.3632 | 49.9969 | 45.7938 | 143.429 | 4.6067 | 29.3203 | 49.9929
39.6872 | 124.4536 | 3.8629 | 23.19 | 50.0145 | 45.7988 | 143.3464 | 4.2966 | 27.3636 | 49.9907 | 45.7988 | 143.378 | 4.6059 | 29.3162 | 50.0077
39.6905 | 124.4195 | 3.8628 | 23.1868 | 49.9801 | 45.8038 | 143.2962 | 4.2959 | 27.3624 | 49.9975 | 45.8038 | 143.3277 | 4.6052 | 29.3131 | 49.9554
39.6938 | 124.3861 | 3.8627 | 23.1826 | 49.9872 | 45.8088 | 143.2464 | 4.2951 | 27.3566 | 50.0016 | 45.8088 | 143.2787 | 4.6044 | 29.3082 | 50.0165
39.6988 | 124.3368 | 3.8625 | 23.1799 | 50.0039 | 45.8138 | 143.1964 | 4.2942 | 27.3457 | 50.0048 | 45.8138 | 143.2287 | 4.6037 | 29.3006 | 50.0189
39.7038 | 124.2868 | 3.8622 | 23.1785 | 49.9988 | 45.8172 | 143.163 | 4.2936 | 27.3371 | 49.9856 | 45.8172 | 143.1946 | 4.6032 | 29.294 | 49.9891
39.7072 | 124.2529 | 3.8621 | 23.1798 | 49.9919 | 45.8222 | 143.1132 | 4.2929 | 27.3252 | 50.0036 | 45.8222 | 143.1445 | 4.6024 | 29.2913 | 49.9944
39.7105 | 124.2208 | 3.8619 | 23.1793 | 50.0136 | 45.8272 | 143.063 | 4.2923 | 27.3175 | 49.9832 | 45.8272 | 143.0954 | 4.6017 | 29.2925 | 50.0135
39.7138 | 124.1865 | 3.8618 | 23.1779 | 50.0191 | 45.8322 | 143.0124 | 4.2916 | 27.3194 | 50.0091 | 45.8322 | 143.0459 | 4.601 | 29.2905 | 50.006
39.7188 | 124.1366 | 3.8615 | 23.1763 | 49.9824 | 45.8372 | 142.9626 | 4.2908 | 27.3214 | 50.0134 | 45.8372 | 142.9942 | 4.6003 | 29.2831 | 49.9865
39.7238 | 124.0864 | 3.8612 | 23.1787 | 49.9998 | 45.8405 | 142.9297 | 4.2899 | 27.3154 | 49.9877 | 45.8405 | 142.9615 | 4.5998 | 29.2754 | 49.9731
39.7272 | 124.0522 | 3.8611 | 23.179 | 49.9843 | 45.8455 | 142.8803 | 4.2891 | 27.3048 | 49.9952 | 45.8455 | 142.9106 | 4.5988 | 29.264 | 50.0027
39.7305 | 124.0204 | 3.861 | 23.177 | 50.0117 | 45.8505 | 142.8305 | 4.2884 | 27.2935 | 49.9964 | 45.8505 | 142.8611 | 4.5978 | 29.2564 | 50.0128
39.7355 | 123.9704 | 3.8608 | 23.168 | 50.0106 | 45.8555 | 142.7801 | 4.2878 | 27.288 | 50.018 | 45.8555 | 142.811 | 4.5969 | 29.2509 | 49.9961
39.7405 | 123.9202 | 3.8605 | 23.1607 | 50.0026 | 45.8605 | 142.7301 | 4.2871 | 27.2847 | 50.0034 | 45.8605 | 142.7616 | 4.5962 | 29.2463 | 49.9933
39.7438 | 123.8866 | 3.8603 | 23.1598 | 49.985 | 45.8655 | 142.6796 | 4.2863 | 27.282 | 49.9878 | 45.8655 | 142.7113 | 4.5955 | 29.2429 | 49.998
39.7472 | 123.8526 | 3.8601 | 23.1588 | 50.0041 | 45.8705 | 142.6298 | 4.2855 | 27.276 | 49.9956 | 45.8705 | 142.6614 | 4.5949 | 29.2387 | 49.9935
39.7522 | 123.8034 | 3.8599 | 23.1543 | 50.0183 | 45.8738 | 142.5963 | 4.285 | 27.271 | 50.0145 | 45.8738 | 142.6275 | 4.5944 | 29.236 | 50.014
39.7572 | 123.7532 | 3.8596 | 23.1499 | 49.9893 | 45.8788 | 142.5472 | 4.2844 | 27.2668 | 49.9915 | 45.8788 | 142.5785 | 4.5937 | 29.2308 | 50.009
39.7605 | 123.7202 | 3.8594 | 23.1505 | 49.9895 | 45.8838 | 142.4971 | 4.2837 | 27.2647 | 50.0085 | 45.8838 | 142.528 | 4.593 | 29.2254 | 49.9821
39.7638 | 123.687 | 3.8592 | 23.1559 | 49.9974 | 45.8888 | 142.4469 | 4.283 | 27.2631 | 50.0121 | 45.8888 | 142.4783 | 4.5923 | 29.2204 | 50.008
39.7672 | 123.6533 | 3.8589 | 23.1625 | 49.9915 | 45.8938 | 142.3972 | 4.2823 | 27.2619 | 49.9762 | 45.8938 | 142.4279 | 4.5914 | 29.2202 | 50.0071
39.7722 | 123.6041 | 3.8587 | 23.1662 | 50.0085 | 45.8988 | 142.3475 | 4.2816 | 27.2584 | 50.0061 | 45.8988 | 142.379 | 4.5903 | 29.2194 | 49.9943
39.7772 | 123.5542 | 3.8585 | 23.1612 | 49.9852 | 45.9038 | 142.2978 | 4.281 | 27.2522 | 49.9771 | 45.9038 | 142.3278 | 4.5895 | 29.2137 | 50.0025
39.7805 | 123.5203 | 3.8583 | 23.1532 | 50.0042 | 45.9072 | 142.2645 | 4.2802 | 27.246 | 50.0021 | 45.9072 | 142.2948 | 4.589 | 29.2054 | 50.0006
39.7838 | 123.4867 | 3.8581 | 23.1459 | 49.9932 | 45.9122 | 142.2142 | 4.2791 | 27.2379 | 50.015 | 45.9122 | 142.245 | 4.5882 | 29.1962 | 50.0001
39.7888 | 123.4366 | 3.8573 | 23.1381 | 49.994 | 45.9172 | 142.1648 | 4.2784 | 27.2349 | 50.0015 | 45.9172 | 142.1948 | 4.5875 | 29.1957 | 49.9765
39.7938 | 123.3872 | 3.8568 | 23.1367 | 50.0072 | 45.9222 | 142.1132 | 4.2778 | 27.2354 | 50.0012 | 45.9222 | 142.1445 | 4.5867 | 29.1925 | 50.0081
39.7972 | 123.3533 | 3.8566 | 23.1373 | 50.0096 | 45.9272 | 142.0635 | 4.2771 | 27.2379 | 49.9907 | 45.9272 | 142.0956 | 4.5859 | 29.1859 | 49.9898
39.8005 | 123.3203 | 3.8565 | 23.1388 | 50.0024 | 45.9305 | 142.0301 | 4.2766 | 27.2382 | 49.982 | 45.9305 | 142.0628 | 4.5854 | 29.1839 | 50.0131
39.8055 | 123.2702 | 3.8563 | 23.142 | 49.9955 | 45.9355 | 141.9808 | 4.276 | 27.2304 | 50.0109 | 45.9355 | 142.0124 | 4.5847 | 29.1834 | 50.0021
39.8105 | 123.2203 | 3.856 | 23.141 | 49.9917 | 45.9405 | 141.9309 | 4.2753 | 27.2154 | 50.0027 | 45.9405 | 141.962 | 4.5839 | 29.1782 | 49.9689
39.8138 | 123.1871 | 3.8558 | 23.138 | 50.0214 | 45.9455 | 141.8802 | 4.2746 | 27.2029 | 50.0112 | 45.9455 | 141.9113 | 4.5832 | 29.1711 | 50.0069
39.8172 | 123.1531 | 3.8555 | 23.1346 | 49.974 | 45.9505 | 141.83 | 4.274 | 27.2011 | 49.9761 | 45.9505 | 141.8612 | 4.5825 | 29.1695 | 49.9897
39.8205 | 123.1208 | 3.8553 | 23.1354 | 50.017 | 45.9555 | 141.7798 | 4.2733 | 27.2054 | 50.0149 | 45.9555 | 141.8118 | 4.5814 | 29.1656 | 50.0033
39.8255 | 123.0709 | 3.8549 | 23.1358 | 49.9958 | 45.9605 | 141.7298 | 4.2728 | 27.2094 | 50.0031 | 45.9605 | 141.7614 | 4.5802 | 29.1601 | 50.0082
39.8305 | 123.0209 | 3.8545 | 23.133 | 49.9949 | 45.9638 | 141.697 | 4.2724 | 27.2073 | 49.9773 | 45.9638 | 141.7281 | 4.5797 | 29.1571 | 50.002
39.8338 | 122.9867 | 3.8542 | 23.1286 | 50.0144 | 45.9688 | 141.6468 | 4.2717 | 27.2004 | 50.0003 | 45.9688 | 141.6784 | 4.5792 | 29.1483 | 49.9964
39.8372 | 122.9528 | 3.854 | 23.1255 | 50.0114 | 45.9738 | 141.5965 | 4.2709 | 27.1903 | 50.0251 | 45.9738 | 141.6282 | 4.5786 | 29.1369 | 50.0216
39.8422 | 122.903 | 3.8536 | 23.1251 | 49.9891 | 45.9788 | 141.5465 | 4.2701 | 27.1794 | 50.002 | 45.9788 | 141.5782 | 4.5779 | 29.1266 | 49.9975
39.8472 | 122.8535 | 3.8532 | 23.1261 | 50.0036 | 45.9838 | 141.4962 | 4.2694 | 27.1699 | 50.019 | 45.9838 | 141.5279 | 4.5771 | 29.121 | 49.9857
39.8505 | 122.8204 | 3.8529 | 23.1232 | 50.0166 | 45.9872 | 141.4628 | 4.2689 | 27.1651 | 49.9734 | 45.9872 | 141.4949 | 4.5766 | 29.1225 | 50.0042
39.8538 | 122.7864 | 3.8527 | 23.1198 | 49.9963 | 45.9922 | 141.4134 | 4.2683 | 27.1627 | 49.9939 | 45.9922 | 141.4449 | 4.5757 | 29.123 | 49.9987
39.8588 | 122.7364 | 3.8523 | 23.1161 | 50.0033 | 45.9972 | 141.3642 | 4.2678 | 27.1609 | 49.979 | 45.9972 | 141.3953 | 4.575 | 29.1157 | 50.0108
39.8638 | 122.6871 | 3.8519 | 23.1159 | 50.0019 | 46.0022 | 141.3133 | 4.2672 | 27.1542 | 50.0016 | 46.0022 | 141.3453 | 4.5743 | 29.1062 | 50.0017
39.8672 | 122.6549 | 3.8516 | 23.1136 | 50.0005 | 46.0072 | 141.2635 | 4.2663 | 27.1441 | 50.0236 | 46.0072 | 141.2952 | 4.5736 | 29.1041 | 49.9767
39.8705 | 122.6213 | 3.8513 | 23.1075 | 49.9845 | 46.0122 | 141.2135 | 4.2656 | 27.1416 | 49.9939 | 46.0122 | 141.2446 | 4.5728 | 29.1093 | 50.0091
39.8738 | 122.5877 | 3.851 | 23.1022 | 50.0196 | 46.0172 | 141.1626 | 4.2649 | 27.1467 | 49.9759 | 46.0172 | 141.1945 | 4.5721 | 29.1124 | 49.9884
39.8788 | 122.5376 | 3.8506 | 23.0998 | 49.9884 | 46.0205 | 141.1304 | 4.2643 | 27.15 | 50.0331 | 46.0205 | 141.1619 | 4.5716 | 29.1084 | 50.0128
39.8838 | 122.4871 | 3.8503 | 23.1008 | 50.0224 | 46.0255 | 141.0804 | 4.2626 | 27.1447 | 49.9954 | 46.0255 | 141.1113 | 4.5709 | 29.0946 | 50.003
39.8872 | 122.4531 | 3.85 | 23.0997 | 50.0056 | 46.0305 | 141.0311 | 4.2619 | 27.1374 | 49.9839 | 46.0305 | 141.0618 | 4.5702 | 29.0852 | 49.9753
39.8905 | 122.4197 | 3.8497 | 23.0961 | 49.9779 | 46.0355 | 140.9808 | 4.2612 | 27.1243 | 50.0073 | 46.0355 | 141.0126 | 4.5695 | 29.0851 | 50.0128
39.8955 | 122.3696 | 3.8493 | 23.0918 | 50.0044 | 46.0405 | 140.9298 | 4.2605 | 27.1141 | 49.9851 | 46.0405 | 140.9618 | 4.5689 | 29.0859 | 50.0138
39.9005 | 122.3205 | 3.8489 | 23.0886 | 50.0192 | 46.0455 | 140.8796 | 4.2597 | 27.1108 | 50.0163 | 46.0455 | 140.9104 | 4.5682 | 29.082 | 49.9885
39.9038 | 122.2875 | 3.8487 | 23.0881 | 49.9735 | 46.0505 | 140.8298 | 4.2591 | 27.1161 | 50.0267 | 46.0505 | 140.8612 | 4.5675 | 29.0745 | 50.0129
39.9072 | 122.2544 | 3.8484 | 23.0867 | 49.9855 | 46.0538 | 140.7976 | 4.2587 | 27.1187 | 49.991 | 46.0538 | 140.8279 | 4.567 | 29.07 | 50.0032
39.9105 | 122.2214 | 3.8481 | 23.0854 | 50.0199 | 46.0588 | 140.7476 | 4.258 | 27.1181 | 49.9947 | 46.0588 | 140.7784 | 4.5663 | 29.0654 | 49.9937
39.9155 | 122.1707 | 3.8477 | 23.0822 | 50.0168 | 46.0638 | 140.698 | 4.2573 | 27.111 | 50.0214 | 46.0638 | 140.729 | 4.5656 | 29.0623 | 49.9947
39.9205 | 122.1206 | 3.8473 | 23.0809 | 49.9797 | 46.0688 | 140.6472 | 4.2567 | 27.1052 | 49.9848 | 46.0688 | 140.6785 | 4.5649 | 29.0597 | 50.0041
39.9238 | 122.087 | 3.847 | 23.0788 | 49.9871 | 46.0738 | 140.5972 | 4.2561 | 27.1016 | 50.0204 | 46.0738 | 140.6272 | 4.5641 | 29.0587 | 49.9848
39.9272 | 122.0544 | 3.8467 | 23.0781 | 50.0124 | 46.0772 | 140.5638 | 4.2557 | 27.0996 | 50.0364 | 46.0772 | 140.5945 | 4.5636 | 29.0582 | 49.9805
39.9322 | 122.0041 | 3.8463 | 23.0785 | 50.0117 | 46.0822 | 140.5137 | 4.255 | 27.0969 | 49.9969 | 46.0822 | 140.5437 | 4.5629 | 29.0545 | 50.0165
39.9372 | 121.9543 | 3.8459 | 23.0792 | 49.9933 | 46.0872 | 140.4628 | 4.2544 | 27.0951 | 49.9903 | 46.0872 | 140.4948 | 4.5623 | 29.0448 | 49.9938
39.9405 | 121.9209 | 3.8457 | 23.078 | 49.9748 | 46.0922 | 140.4132 | 4.2538 | 27.0906 | 49.9946 | 46.0922 | 140.4452 | 4.5616 | 29.0344 | 50.0069
39.9438 | 121.8878 | 3.8454 | 23.0735 | 50.0172 | 46.0972 | 140.3644 | 4.2532 | 27.0824 | 49.9979 | 46.0972 | 140.3956 | 4.561 | 29.0245 | 50.0038
39.9488 | 121.8374 | 3.8449 | 23.0709 | 50.0017 | 46.1022 | 140.3141 | 4.2525 | 27.0776 | 50.0164 | 46.1022 | 140.3442 | 4.5603 | 29.0244 | 49.98
39.9538 | 121.7873 | 3.8445 | 23.0728 | 50.0252 | 46.1072 | 140.2636 | 4.2519 | 27.0722 | 49.975 | 46.1072 | 140.2945 | 4.5596 | 29.0279 | 50.0152
39.9572 | 121.7536 | 3.8441 | 23.0748 | 49.9906 | 46.1105 | 140.2298 | 4.2516 | 27.0692 | 49.9781 | 46.1105 | 140.2611 | 4.5591 | 29.0298 | 50.0038
39.9605 | 121.7207 | 3.8438 | 23.0738 | 50.0055 | 46.1155 | 140.1807 | 4.251 | 27.0636 | 50.0093 | 46.1155 | 140.2126 | 4.5585 | 29.0256 | 50.0035
39.9638 | 121.6877 | 3.8436 | 23.0677 | 50.0014 | 46.1205 | 140.1312 | 4.2504 | 27.0594 | 49.9806 | 46.1205 | 140.1622 | 4.5578 | 29.0193 | 49.9956
39.9688 | 121.6379 | 3.8432 | 23.0557 | 49.9924 | 46.1255 | 140.0814 | 4.2497 | 27.0544 | 50.0156 | 46.1255 | 140.1117 | 4.5571 | 29.0132 | 49.9993
39.9738 | 121.5876 | 3.8427 | 23.0482 | 49.9961 | 46.1305 | 140.0311 | 4.2491 | 27.0494 | 49.9875 | 46.1305 | 140.0622 | 4.5564 | 29.0028 | 50.0078
39.9772 | 121.5531 | 3.8424 | 23.0467 | 50.0069 | 46.1338 | 139.9978 | 4.2487 | 27.0481 | 49.9968 | 46.1338 | 140.0288 | 4.556 | 28.9972 | 49.9706
39.9805 | 121.521 | 3.8422 | 23.0486 | 50.0174 | 46.1388 | 139.9473 | 4.2482 | 27.0482 | 49.9927 | 46.1388 | 139.9797 | 4.5552 | 28.9986 | 50.0052
39.9855 | 121.4707 | 3.8418 | 23.053 | 50.0057 | 46.1438 | 139.8972 | 4.2478 | 27.0502 | 50.0181 | 46.1438 | 139.9283 | 4.5546 | 29.0086 | 49.9927
39.9905 | 121.4197 | 3.8414 | 23.057 | 49.9802 | 46.1488 | 139.8467 | 4.2473 | 27.0502 | 49.994 | 46.1488 | 139.8786 | 4.554 | 29.0101 | 50.0008
39.9938 | 121.3877 | 3.8411 | 23.0562 | 50.0029 | 46.1538 | 139.7974 | 4.2467 | 27.0448 | 49.99 | 46.1538 | 139.8277 | 4.5534 | 28.9996 | 50.0048
39.9972 | 121.3534 | 3.8408 | 23.0512 | 49.9929 | 46.1588 | 139.7481 | 4.2459 | 27.033 | 49.9847 | 46.1588 | 139.7785 | 4.5527 | 28.987 | 49.9988
40.0022 | 121.3035 | 3.8403 | 23.0422 | 50.0048 | 46.1638 | 139.698 | 4.2452 | 27.0251 | 49.9969 | 46.1638 | 139.7285 | 4.552 | 28.979 | 50.003
40.0072 | 121.254 | 3.8398 | 23.0332 | 49.9911 | 46.1672 | 139.6644 | 4.2448 | 27.0256 | 49.9679 | 46.1672 | 139.6952 | 4.5516 | 28.9767 | 50.0164
40.0105 | 121.2202 | 3.8395 | 23.031 | 50.0134 | 46.1722 | 139.6143 | 4.2442 | 27.0245 | 50.0194 | 46.1722 | 139.6453 | 4.5509 | 28.9792 | 50.0006
40.0138 | 121.187 | 3.8392 | 23.0311 | 49.9563 | 46.1772 | 139.5645 | 4.2437 | 27.0212 | 49.9863 | 46.1772 | 139.5956 | 4.5503 | 28.9844 | 49.9875
40.0172 | 121.154 | 3.8389 | 23.031 | 49.9891 | 46.1822 | 139.5139 | 4.2431 | 27.02 | 50.0018 | 46.1822 | 139.546 | 4.5497 | 28.9839 | 49.9883
40.0222 | 121.1038 | 3.8382 | 23.028 | 50.0159 | 46.1872 | 139.464 | 4.2426 | 27.0205 | 49.9939 | 46.1872 | 139.4956 | 4.5492 | 28.977 | 50.0067
40.0272 | 121.0551 | 3.8375 | 23.0207 | 50.0047 | 46.1922 | 139.4147 | 4.242 | 27.0142 | 50.0069 | 46.1922 | 139.4448 | 4.5485 | 28.9672 | 50.0059
40.0305 | 121.0207 | 3.8371 | 23.0188 | 49.9933 | 46.1972 | 139.3646 | 4.2415 | 27.0044 | 50.0195 | 46.1972 | 139.3954 | 4.5478 | 28.9636 | 50.0006
40.0338 | 120.9878 | 3.8368 | 23.0179 | 50.0218 | 46.2005 | 139.3316 | 4.2411 | 27.0024 | 50.0049 | 46.2005 | 139.3611 | 4.5473 | 28.9623 | 50.008
40.0388 | 120.9372 | 3.8363 | 23.0175 | 49.9936 | 46.2055 | 139.281 | 4.2406 | 27.0033 | 49.9871 | 46.2055 | 139.3122 | 4.5467 | 28.9608 | 49.9836
40.0438 | 120.8872 | 3.8358 | 23.0161 | 49.9759 | 46.2105 | 139.2305 | 4.2401 | 27.0006 | 50.0206 | 46.2105 | 139.2625 | 4.5463 | 28.9493 | 50.0265
40.0472 | 120.8538 | 3.8354 | 23.0129 | 50.0175 | 46.2155 | 139.1804 | 4.2397 | 26.9924 | 50.0013 | 46.2155 | 139.2122 | 4.5457 | 28.9354 | 49.9973
40.0505 | 120.8199 | 3.8351 | 23.0109 | 49.9887 | 46.2205 | 139.1306 | 4.2392 | 26.9892 | 50.0032 | 46.2205 | 139.1623 | 4.545 | 28.9296 | 49.9716
40.0555 | 120.7711 | 3.8346 | 23.009 | 50.0139 | 46.2238 | 139.0975 | 4.2388 | 26.9905 | 49.993 | 46.2238 | 139.1288 | 4.5446 | 28.9344 | 50.032
40.0605 | 120.7217 | 3.8341 | 23.0062 | 50.0077 | 46.2288 | 139.0477 | 4.2384 | 26.9898 | 49.9999 | 46.2288 | 139.0788 | 4.544 | 28.9355 | 49.9933
40.0638 | 120.6881 | 3.8338 | 23.0025 | 49.9784 | 46.2338 | 138.9981 | 4.2379 | 26.9854 | 49.9828 | 46.2338 | 139.0286 | 4.5434 | 28.9276 | 49.9868
40.0672 | 120.655 | 3.8333 | 22.9967 | 49.9867 | 46.2388 | 138.9479 | 4.2373 | 26.9811 | 50.012 | 46.2388 | 138.979 | 4.5425 | 28.9182 | 49.9911
40.0705 | 120.621 | 3.8326 | 22.9922 | 49.9967 | 46.2438 | 138.8975 | 4.2367 | 26.9787 | 50.0247 | 46.2438 | 138.9291 | 4.5419 | 28.918 | 49.9944
40.0755 | 120.5708 | 3.8321 | 22.9915 | 49.9868 | 46.2488 | 138.8475 | 4.2362 | 26.9802 | 49.998 | 46.2488 | 138.8795 | 4.5413 | 28.9223 | 50.0021
40.0805 | 120.5206 | 3.8316 | 22.9896 | 50.0112 | 46.2538 | 138.7988 | 4.2357 | 26.9786 | 49.9935 | 46.2538 | 138.8298 | 4.5407 | 28.9237 | 50.0033
40.0838 | 120.4874 | 3.8312 | 22.9909 | 50.0185 | 46.2572 | 138.7655 | 4.2353 | 26.9761 | 50.0062 | 46.2572 | 138.7952 | 4.5403 | 28.9215 | 49.9774
40.0872 | 120.4542 | 3.8308 | 22.9924 | 49.9654 | 46.2622 | 138.7145 | 4.2348 | 26.9719 | 49.999 | 46.2622 | 138.7458 | 4.5398 | 28.9195 | 50.015
40.0922 | 120.4044 | 3.8303 | 22.9948 | 50.0201 | 46.2672 | 138.665 | 4.2343 | 26.9699 | 49.9639 | 46.2672 | 138.6957 | 4.5394 | 28.9187 | 49.9796
40.0972 | 120.3546 | 3.8297 | 22.9898 | 50.0083 | 46.2722 | 138.6148 | 4.2337 | 26.9592 | 50.0129 | 46.2722 | 138.6455 | 4.5388 | 28.9133 | 50.0066
40.1005 | 120.3204 | 3.8294 | 22.9835 | 49.9864 | 46.2772 | 138.5644 | 4.2332 | 26.9486 | 49.9872 | 46.2772 | 138.5961 | 4.5383 | 28.9014 | 50.0163
40.1038 | 120.2877 | 3.829 | 22.9793 | 49.9888 | 46.2805 | 138.5311 | 4.2329 | 26.9469 | 49.989 | 46.2805 | 138.5628 | 4.5378 | 28.893 | 49.9884
40.1088 | 120.2377 | 3.8285 | 22.9761 | 50.0129 | 46.2855 | 138.4814 | 4.2325 | 26.9476 | 49.9826 | 46.2855 | 138.5125 | 4.5372 | 28.8883 | 50.0002
40.1138 | 120.1873 | 3.8279 | 22.9725 | 49.9778 | 46.2905 | 138.4317 | 4.2321 | 26.948 | 50.0155 | 46.2905 | 138.4632 | 4.5367 | 28.8897 | 49.9969
40.1172 | 120.1547 | 3.8276 | 22.9701 | 50.0101 | 46.2955 | 138.381 | 4.2316 | 26.9426 | 49.9858 | 46.2955 | 138.4129 | 4.5363 | 28.8959 | 50.023
40.1205 | 120.1208 | 3.8272 | 22.9653 | 49.979 | 46.3005 | 138.3311 | 4.2311 | 26.9401 | 50.0095 | 46.3005 | 138.3636 | 4.5358 | 28.8995 | 49.9647
40.1238 | 120.0874 | 3.8269 | 22.9598 | 50.0261 | 46.3055 | 138.2817 | 4.2307 | 26.9402 | 49.9966 | 46.3055 | 138.3124 | 4.5353 | 28.8925 | 50.0082
40.1288 | 120.0374 | 3.8263 | 22.9521 | 49.9894 | 46.3105 | 138.2315 | 4.2302 | 26.9437 | 49.9918 | 46.3105 | 138.2627 | 4.5347 | 28.8812 | 49.9867
40.1338 | 119.9873 | 3.8258 | 22.9481 | 49.9911 | 46.3138 | 138.1976 | 4.2298 | 26.9416 | 49.9823 | 46.3138 | 138.2294 | 4.5345 | 28.8765 | 49.9732
40.1372 | 119.9551 | 3.8254 | 22.9508 | 49.9978 | 46.3188 | 138.1476 | 4.2294 | 26.9361 | 50.0188 | 46.3188 | 138.1788 | 4.534 | 28.8737 | 50.0105
40.1405 | 119.921 | 3.825 | 22.9525 | 50.0308 | 46.3238 | 138.0991 | 4.2289 | 26.9303 | 50.0066 | 46.3238 | 138.1295 | 4.5335 | 28.871 | 49.9932
40.1455 | 119.8715 | 3.8243 | 22.9519 | 49.994 | 46.3288 | 138.0491 | 4.2284 | 26.9285 | 49.9893 | 46.3288 | 138.0798 | 4.5329 | 28.866 | 49.996
40.1505 | 119.8214 | 3.8237 | 22.9452 | 50.001 | 46.3338 | 137.9991 | 4.2279 | 26.9282 | 49.9786 | 46.3338 | 138.0292 | 4.5325 | 28.8629 | 50.0043
40.1538 | 119.7876 | 3.8234 | 22.9397 | 49.9846 | 46.3388 | 137.9484 | 4.2275 | 26.9286 | 50.0201 | 46.3388 | 137.9798 | 4.532 | 28.862 | 49.9967
40.1572 | 119.7547 | 3.823 | 22.9337 | 49.9805 | 46.3438 | 137.8978 | 4.2271 | 26.9301 | 49.9879 | 46.3438 | 137.9296 | 4.5315 | 28.8608 | 49.9825
40.1622 | 119.7049 | 3.8224 | 22.9279 | 50.0126 | 46.3472 | 137.8642 | 4.2267 | 26.926 | 50.0283 | 46.3472 | 137.8964 | 4.5312 | 28.8567 | 50.0113
40.1672 | 119.6542 | 3.8218 | 22.9233 | 49.9997 | 46.3522 | 137.8156 | 4.2262 | 26.9113 | 49.9878 | 46.3522 | 137.8468 | 4.5308 | 28.854 | 50.0154
40.1705 | 119.6213 | 3.8214 | 22.9203 | 49.9921 | 46.3572 | 137.7653 | 4.2257 | 26.8982 | 50.0254 | 46.3572 | 137.7966 | 4.5303 | 28.8505 | 49.9953
40.1738 | 119.5877 | 3.8211 | 22.9181 | 49.998 | 46.3622 | 137.7161 | 4.2252 | 26.8966 | 49.9952 | 46.3622 | 137.7466 | 4.5298 | 28.8492 | 49.9963
40.1772 | 119.5543 | 3.8206 | 22.9178 | 50.0073 | 46.3672 | 137.6662 | 4.2247 | 26.8982 | 49.998 | 46.3672 | 137.697 | 4.5293 | 28.8478 | 49.9809
40.1822 | 119.5043 | 3.8201 | 22.9202 | 49.9884 | 46.3705 | 137.633 | 4.2243 | 26.8974 | 50.0152 | 46.3705 | 137.6644 | 4.529 | 28.8497 | 50.0187
40.1872 | 119.4547 | 3.8195 | 22.9203 | 50.0035 | 46.3755 | 137.5813 | 4.2234 | 26.8969 | 49.9965 | 46.3755 | 137.6135 | 4.5286 | 28.8458 | 50.0107
40.1905 | 119.4223 | 3.8192 | 22.9166 | 50.0165 | 46.3805 | 137.5311 | 4.2225 | 26.8963 | 50.009 | 46.3805 | 137.5639 | 4.5282 | 28.8391 | 49.9729
40.1938 | 119.389 | 3.8188 | 22.913 | 49.9885 | 46.3855 | 137.4815 | 4.222 | 26.8949 | 50.0004 | 46.3855 | 137.5128 | 4.5277 | 28.8345 | 50.0006
40.1988 | 119.3382 | 3.8182 | 22.9097 | 50.009 | 46.3905 | 137.4315 | 4.2216 | 26.8928 | 50.0016 | 46.3905 | 137.463 | 4.5272 | 28.8328 | 50.0235
40.2038 | 119.2878 | 3.8176 | 22.9095 | 50.0072 | 46.3955 | 137.3824 | 4.2211 | 26.8911 | 50.0071 | 46.3955 | 137.4131 | 4.5267 | 28.8261 | 49.989
40.2072 | 119.2544 | 3.8172 | 22.9079 | 50.0096 | 46.4005 | 137.3316 | 4.2207 | 26.8867 | 49.9976 | 46.4005 | 137.364 | 4.5263 | 28.8231 | 49.9989
40.2105 | 119.2213 | 3.8167 | 22.9052 | 49.9867 | 46.4038 | 137.2982 | 4.2204 | 26.8793 | 49.9916 | 46.4038 | 137.3305 | 4.5261 | 28.826 | 50.0154
40.2155 | 119.1713 | 3.8162 | 22.8983 | 49.9872 | 46.4088 | 137.2488 | 4.2201 | 26.8768 | 50.0055 | 46.4088 | 137.2805 | 4.5257 | 28.8308 | 49.9975
40.2205 | 119.1209 | 3.8155 | 22.8933 | 50.0081 | 46.4138 | 137.1994 | 4.2197 | 26.8834 | 49.9896 | 46.4138 | 137.2301 | 4.5253 | 28.8317 | 49.9763
40.2238 | 119.0883 | 3.8151 | 22.8912 | 49.9864 | 46.4188 | 137.1486 | 4.2193 | 26.8829 | 50.0062 | 46.4188 | 137.1802 | 4.5248 | 28.829 | 50.007
40.2272 | 119.0543 | 3.8147 | 22.8899 | 50.0044 | 46.4238 | 137.0981 | 4.2189 | 26.8689 | 49.9881 | 46.4238 | 137.13 | 4.5244 | 28.8268 | 49.9913
40.2305 | 119.0207 | 3.8144 | 22.8882 | 50.0011 | 46.4272 | 137.0654 | 4.2186 | 26.8625 | 49.997 | 46.4272 | 137.0964 | 4.5241 | 28.8236 | 49.9978
40.2355 | 118.9709 | 3.8138 | 22.882 | 50.0119 | 46.4322 | 137.0157 | 4.2183 | 26.8645 | 50.0103 | 46.4322 | 137.0465 | 4.5237 | 28.8223 | 50.0006
40.2405 | 118.9209 | 3.8132 | 22.8751 | 49.9981 | 46.4372 | 136.9662 | 4.2178 | 26.8689 | 49.9995 | 46.4372 | 136.9967 | 4.5233 | 28.82 | 50.0141
40.2438 | 118.8885 | 3.8128 | 22.872 | 49.9838 | 46.4422 | 136.9162 | 4.2174 | 26.8713 | 49.9755 | 46.4422 | 136.9471 | 4.5229 | 28.8189 | 50.0003
40.2472 | 118.8546 | 3.8125 | 22.8703 | 49.9882 | 46.4472 | 136.8668 | 4.217 | 26.8705 | 50.0367 | 46.4472 | 136.8973 | 4.5226 | 28.8179 | 49.9719
40.2522 | 118.8044 | 3.8119 | 22.8667 | 50.0168 | 46.4522 | 136.8157 | 4.2166 | 26.866 | 49.9959 | 46.4522 | 136.8472 | 4.5221 | 28.8121 | 50.0113
40.2572 | 118.7542 | 3.8113 | 22.8595 | 50.0111 | 46.4572 | 136.7653 | 4.2163 | 26.8598 | 49.9996 | 46.4572 | 136.7973 | 4.5216 | 28.8037 | 49.9996
40.2605 | 118.7216 | 3.8109 | 22.8537 | 49.9636 | 46.4605 | 136.7316 | 4.2161 | 26.8568 | 50.0077 | 46.4605 | 136.7637 | 4.5213 | 28.7985 | 50.0077
40.2638 | 118.6878 | 3.8103 | 22.8496 | 49.9909 | 46.4655 | 136.6819 | 4.2158 | 26.8497 | 50.0012 | 46.4655 | 136.7137 | 4.521 | 28.7954 | 50.0032
40.2672 | 118.6546 | 3.8099 | 22.8477 | 50.0056 | 46.4705 | 136.6327 | 4.2155 | 26.8474 | 49.9766 | 46.4705 | 136.6636 | 4.5208 | 28.7952 | 50.005
40.2722 | 118.6042 | 3.8093 | 22.8503 | 50.0126 | 46.4755 | 136.5824 | 4.2151 | 26.8553 | 50.0081 | 46.4755 | 136.6143 | 4.5205 | 28.7964 | 49.9969
40.2772 | 118.5535 | 3.8088 | 22.8522 | 49.9981 | 46.4805 | 136.5331 | 4.2147 | 26.8628 | 50.0055 | 46.4805 | 136.5638 | 4.5202 | 28.7977 | 49.9903
40.2805 | 118.5211 | 3.8084 | 22.8509 | 49.9917 | 46.4855 | 136.4832 | 4.2143 | 26.864 | 49.9989 | 46.4855 | 136.5138 | 4.5198 | 28.7996 | 49.9956
40.2838 | 118.4882 | 3.808 | 22.8465 | 49.9823 | 46.4905 | 136.4332 | 4.2141 | 26.8611 | 50.003 | 46.4905 | 136.4639 | 4.5194 | 28.8002 | 49.9964
40.2888 | 118.4384 | 3.8074 | 22.8332 | 49.9982 | 46.4938 | 136.3995 | 4.2139 | 26.8563 | 49.9851 | 46.4938 | 136.4314 | 4.5192 | 28.7981 | 50.0069
40.2938 | 118.388 | 3.8067 | 22.824 | 49.9982 | 46.4988 | 136.3496 | 4.2137 | 26.849 | 50.0006 | 46.4988 | 136.3803 | 4.519 | 28.7943 | 50.003
40.2972 | 118.3547 | 3.8063 | 22.8228 | 50.0152 | 46.5038 | 136.3 | 4.2135 | 26.847 | 50.011 | 46.5038 | 136.3313 | 4.5187 | 28.7903 | 49.9972
40.3005 | 118.3211 | 3.806 | 22.8243 | 49.9803 | 46.5088 | 136.2488 | 4.2132 | 26.8496 | 50.0007 | 46.5088 | 136.2812 | 4.5183 | 28.7913 | 50.0025
40.3055 | 118.2718 | 3.8053 | 22.8223 | 50.0165 | 46.5138 | 136.2002 | 4.2129 | 26.8535 | 50.0016 | 46.5138 | 136.2311 | 4.518 | 28.7941 | 49.9956
40.3105 | 118.2219 | 3.8047 | 22.8161 | 50.0095 | 46.5172 | 136.1671 | 4.2128 | 26.8557 | 49.9848 | 46.5172 | 136.198 | 4.5178 | 28.7963 | 49.9989
40.3138 | 118.1882 | 3.8043 | 22.8133 | 49.9789 | 46.5222 | 136.1168 | 4.2125 | 26.8542 | 50.0133 | 46.5222 | 136.1477 | 4.5176 | 28.7954 | 49.9979
40.3172 | 118.1551 | 3.8039 | 22.8124 | 49.9791 | 46.5272 | 136.0657 | 4.2123 | 26.8451 | 50.0076 | 46.5272 | 136.0984 | 4.5175 | 28.793 | 49.9951
40.3205 | 118.1211 | 3.8035 | 22.8122 | 50.0261 | 46.5322 | 136.0171 | 4.2122 | 26.8366 | 50.0002 | 46.5322 | 136.0483 | 4.5173 | 28.7913 | 50.0227
40.3255 | 118.0713 | 3.8028 | 22.8126 | 50.0011 | 46.5372 | 135.9672 | 4.212 | 26.8342 | 49.9938 | 46.5372 | 135.9991 | 4.517 | 28.7869 | 49.9647
40.3305 | 118.0216 | 3.8022 | 22.8119 | 50.0048 | 46.5422 | 135.9169 | 4.2117 | 26.8351 | 49.999 | 46.5422 | 135.9485 | 4.5167 | 28.7856 | 49.9896
40.3338 | 117.9877 | 3.8017 | 22.8101 | 49.9855 | 46.5472 | 135.8669 | 4.2114 | 26.8334 | 49.9608 | 46.5472 | 135.8986 | 4.5165 | 28.7852 | 49.999
40.3372 | 117.9549 | 3.8013 | 22.8047 | 49.9729 | 46.5505 | 135.8341 | 4.2113 | 26.8321 | 49.9746 | 46.5505 | 135.8656 | 4.5163 | 28.786 | 49.9919
40.3422 | 117.9047 | 3.8007 | 22.7932 | 50.0085 | 46.5555 | 135.7839 | 4.2112 | 26.8365 | 50.0156 | 46.5555 | 135.8154 | 4.516 | 28.7849 | 50.0095
40.3472 | 117.8548 | 3.8001 | 22.7846 | 50.0118 | 46.5605 | 135.7347 | 4.2111 | 26.8466 | 49.9781 | 46.5605 | 135.7647 | 4.5158 | 28.7871 | 50.015
40.3505 | 117.8215 | 3.7998 | 22.7833 | 49.9873 | 46.5655 | 135.6842 | 4.211 | 26.8506 | 49.9966 | 46.5655 | 135.7147 | 4.5156 | 28.7869 | 49.9975
40.3538 | 117.7881 | 3.7994 | 22.7853 | 49.9968 | 46.5705 | 135.6334 | 4.2108 | 26.8474 | 49.984 | 46.5705 | 135.6658 | 4.5155 | 28.7851 | 49.9998
40.3588 | 117.7376 | 3.7987 | 22.7855 | 50.0005 | 46.5738 | 135.6005 | 4.2107 | 26.8408 | 49.996 | 46.5738 | 135.6327 | 4.5154 | 28.7824 | 49.9687
40.3638 | 117.6871 | 3.798 | 22.7802 | 49.9985 | 46.5788 | 135.5506 | 4.2106 | 26.833 | 50.0101 | 46.5788 | 135.5819 | 4.5153 | 28.7824 | 50.0156
40.3672 | 117.6534 | 3.7976 | 22.7755 | 49.9918 | 46.5838 | 135.5004 | 4.2104 | 26.8283 | 50.0072 | 46.5838 | 135.5324 | 4.5151 | 28.784 | 50.0157
40.3705 | 117.6208 | 3.7972 | 22.7729 | 50.0058 | 46.5888 | 135.4517 | 4.2104 | 26.8305 | 49.9845 | 46.5888 | 135.482 | 4.515 | 28.7833 | 49.9868
40.3738 | 117.588 | 3.7967 | 22.7728 | 49.9936 | 46.5938 | 135.4019 | 4.2101 | 26.8341 | 50.0172 | 46.5938 | 135.4317 | 4.5149 | 28.783 | 50.0159
40.3788 | 117.5383 | 3.7961 | 22.7712 | 50.0059 | 46.5988 | 135.3508 | 4.2099 | 26.8361 | 50.0037 | 46.5988 | 135.3825 | 4.5148 | 28.7822 | 49.9898
40.3838 | 117.488 | 3.7956 | 22.7647 | 49.9974 | 46.6038 | 135.3006 | 4.2098 | 26.8369 | 50.0145 | 46.6038 | 135.3328 | 4.5147 | 28.7824 | 50.0272
40.3872 | 117.4548 | 3.7952 | 22.7575 | 49.9994 | 46.6072 | 135.2675 | 4.2097 | 26.8381 | 49.988 | 46.6072 | 135.3 | 4.5147 | 28.7825 | 50.0068
40.3905 | 117.4213 | 3.7947 | 22.754 | 50.0155 | 46.6122 | 135.2184 | 4.2097 | 26.8372 | 49.9923 | 46.6122 | 135.2495 | 4.5146 | 28.7844 | 49.9981
40.3955 | 117.3705 | 3.794 | 22.7498 | 50.0063 | 46.6172 | 135.1688 | 4.2096 | 26.8316 | 50.0243 | 46.6172 | 135.1995 | 4.5145 | 28.7829 | 49.9889
40.4005 | 117.3216 | 3.7933 | 22.7482 | 49.9787 | 46.6222 | 135.1184 | 4.2097 | 26.8321 | 50.0116 | 46.6222 | 135.1498 | 4.5145 | 28.7781 | 49.9983
40.4038 | 117.2876 | 3.793 | 22.7447 | 49.9947 | 46.6272 | 135.0685 | 4.2096 | 26.8364 | 49.9808 | 46.6272 | 135.0994 | 4.5143 | 28.7754 | 50.0233
40.4072 | 117.2538 | 3.7926 | 22.7417 | 49.9908 | 46.6322 | 135.0175 | 4.2095 | 26.8377 | 49.997 | 46.6322 | 135.0492 | 4.5142 | 28.7746 | 49.9909
40.4122 | 117.2038 | 3.7919 | 22.7375 | 50.0025 | 46.6372 | 134.9678 | 4.2094 | 26.8348 | 49.9997 | 46.6372 | 135 | 4.5141 | 28.7716 | 50.0116
40.4172 | 117.1541 | 3.7913 | 22.7332 | 50.0096 | 46.6405 | 134.9352 | 4.2094 | 26.8335 | 49.9999 | 46.6405 | 134.9657 | 4.5141 | 28.7714 | 49.9873
40.4205 | 117.1207 | 3.7909 | 22.7305 | 50.0337 | 46.6455 | 134.8853 | 4.2094 | 26.8317 | 50.0186 | 46.6455 | 134.9164 | 4.5141 | 28.7724 | 49.998
40.4238 | 117.0878 | 3.7905 | 22.7283 | 49.9928 | 46.6505 | 134.8347 | 4.2093 | 26.8315 | 49.9877 | 46.6505 | 134.8673 | 4.5141 | 28.7732 | 49.9998
40.4272 | 117.0547 | 3.7901 | 22.7259 | 50.006 | 46.6555 | 134.7844 | 4.2092 | 26.8327 | 50.004 | 46.6555 | 134.8168 | 4.5141 | 28.7711 | 49.9882
40.4322 | 117.0046 | 3.7891 | 22.7195 | 49.9921 | 46.6605 | 134.7355 | 4.2091 | 26.8328 | 50.0145 | 46.6605 | 134.7664 | 4.5139 | 28.7705 | 49.9941
40.4372 | 116.9546 | 3.7885 | 22.7145 | 49.9507 | 46.6638 | 134.7017 | 4.2093 | 26.832 | 49.988 | 46.6638 | 134.7339 | 4.5138 | 28.7722 | 50.0455
40.4405 | 116.9211 | 3.788 | 22.7121 | 50.0346 | 46.6688 | 134.6528 | 4.2094 | 26.8333 | 49.9815 | 46.6688 | 134.6838 | 4.5139 | 28.7731 | 49.9875
40.4438 | 116.8874 | 3.7875 | 22.7116 | 50.0165 | 46.6738 | 134.6025 | 4.2094 | 26.8351 | 50.0326 | 46.6738 | 134.6337 | 4.5139 | 28.7754 | 49.9753
40.4488 | 116.8366 | 3.7868 | 22.7073 | 49.9879 | 46.6788 | 134.5519 | 4.2094 | 26.8374 | 50.0198 | 46.6788 | 134.584 | 4.514 | 28.7787 | 50.0098
40.4538 | 116.7873 | 3.7862 | 22.7009 | 49.9988 | 46.6838 | 134.5014 | 4.2093 | 26.839 | 49.9785 | 46.6838 | 134.5334 | 4.5141 | 28.783 | 50.0104
40.4572 | 116.7542 | 3.7858 | 22.6963 | 50.0075 | 46.6888 | 134.4526 | 4.2092 | 26.8362 | 49.9888 | 46.6888 | 134.484 | 4.5141 | 28.7882 | 49.987
40.4605 | 116.7213 | 3.7853 | 22.6938 | 50.0254 | 46.6938 | 134.4018 | 4.2093 | 26.8333 | 50.0114 | 46.6938 | 134.4339 | 4.5141 | 28.791 | 50.03
40.4655 | 116.671 | 3.7847 | 22.6928 | 49.9971 | 46.6972 | 134.3702 | 4.2093 | 26.8339 | 50.0107 | 46.6972 | 134.4008 | 4.5141 | 28.787 | 49.9997
40.4705 | 116.621 | 3.784 | 22.6914 | 49.995 | 46.7022 | 134.3194 | 4.2094 | 26.8368 | 49.9811 | 46.7022 | 134.3507 | 4.5142 | 28.7748 | 50.0019
40.4738 | 116.5868 | 3.7836 | 22.6895 | 49.9753 | 46.7072 | 134.2695 | 4.2093 | 26.8383 | 50.0075 | 46.7072 | 134.3004 | 4.5143 | 28.7711 | 49.9892
40.4772 | 116.5534 | 3.7831 | 22.6872 | 50.0173 | 46.7122 | 134.2194 | 4.2093 | 26.8372 | 50.0031 | 46.7122 | 134.2519 | 4.5143 | 28.7768 | 50.0169
40.4805 | 116.521 | 3.7827 | 22.6856 | 50.0122 | 46.7172 | 134.1701 | 4.2094 | 26.8342 | 49.9972 | 46.7172 | 134.2011 | 4.5144 | 28.7821 | 49.9954
40.4855 | 116.4711 | 3.782 | 22.6816 | 50.0019 | 46.7205 | 134.1366 | 4.2094 | 26.8326 | 50.0228 | 46.7205 | 134.1678 | 4.5144 | 28.7826 | 49.9988
40.4905 | 116.4207 | 3.7811 | 22.6765 | 50.008 | 46.7255 | 134.086 | 4.2094 | 26.8354 | 49.9879 | 46.7255 | 134.1176 | 4.5145 | 28.784 | 49.9979
40.4938 | 116.3869 | 3.7806 | 22.6724 | 49.9707 | 46.7305 | 134.0366 | 4.2093 | 26.844 | 50.016 | 46.7305 | 134.0679 | 4.5145 | 28.7851 | 49.9951
40.4972 | 116.3548 | 3.7802 | 22.6688 | 50.0005 | 46.7355 | 133.9871 | 4.2093 | 26.8478 | 49.9957 | 46.7355 | 134.0183 | 4.5146 | 28.7852 | 49.9904
40.5022 | 116.3038 | 3.7795 | 22.6664 | 50.0108 | 46.7405 | 133.9373 | 4.2094 | 26.8451 | 49.987 | 46.7405 | 133.9676 | 4.5147 | 28.7885 | 50.0053
40.5072 | 116.2544 | 3.7785 | 22.6665 | 49.9838 | 46.7455 | 133.8867 | 4.2095 | 26.8404 | 50.0038 | 46.7455 | 133.9184 | 4.5148 | 28.7911 | 50.0116
40.5105 | 116.221 | 3.778 | 22.6673 | 50.0195 | 46.7505 | 133.8366 | 4.2095 | 26.8414 | 49.9988 | 46.7505 | 133.8686 | 4.515 | 28.7931 | 49.9605
40.5138 | 116.1876 | 3.7775 | 22.6667 | 50.0048 | 46.7538 | 133.8033 | 4.2096 | 26.8434 | 50.0075 | 46.7538 | 133.8351 | 4.5151 | 28.7941 | 49.998
40.5188 | 116.1374 | 3.7767 | 22.6574 | 50.0008 | 46.7588 | 133.7544 | 4.2097 | 26.8461 | 50.0022 | 46.7588 | 133.7847 | 4.5151 | 28.7968 | 50.0075
40.5238 | 116.0866 | 3.7759 | 22.6438 | 49.9922 | 46.7638 | 133.7041 | 4.2098 | 26.8453 | 50.0143 | 46.7638 | 133.7342 | 4.5152 | 28.7947 | 49.9882
40.5272 | 116.0539 | 3.7754 | 22.6352 | 49.9746 | 46.7688 | 133.6536 | 4.2099 | 26.8428 | 50.0003 | 46.7688 | 133.685 | 4.5154 | 28.791 | 49.9982
40.5305 | 116.021 | 3.775 | 22.6311 | 50.0093 | 46.7738 | 133.6038 | 4.21 | 26.8427 | 49.9875 | 46.7738 | 133.6351 | 4.5155 | 28.7918 | 50.0155
40.5338 | 115.987 | 3.7746 | 22.6303 | 49.9945 | 46.7788 | 133.554 | 4.2104 | 26.8463 | 50.0088 | 46.7788 | 133.5857 | 4.5157 | 28.801 | 50.0102
40.5388 | 115.937 | 3.774 | 22.6339 | 49.9962 | 46.7838 | 133.5043 | 4.2106 | 26.8487 | 50.015 | 46.7838 | 133.5359 | 4.5159 | 28.8071 | 50.0042
40.5438 | 115.8867 | 3.7734 | 22.6351 | 50.0121 | 46.7872 | 133.4712 | 4.2107 | 26.8512 | 50.0116 | 46.7872 | 133.5021 | 4.516 | 28.8069 | 49.9619
40.5472 | 115.8542 | 3.7729 | 22.6353 | 50.003 | 46.7922 | 133.4218 | 4.2107 | 26.8521 | 49.9901 | 46.7922 | 133.4531 | 4.5161 | 28.8029 | 50.0097
40.5505 | 115.8213 | 3.7725 | 22.6329 | 50.0008 | 46.7972 | 133.3719 | 4.2108 | 26.8518 | 50.057 | 46.7972 | 133.4038 | 4.5163 | 28.8039 | 49.9994
40.5555 | 115.7698 | 3.7718 | 22.6247 | 50.0089 | 46.8022 | 133.3204 | 4.211 | 26.8513 | 49.9864 | 46.8022 | 133.3522 | 4.5166 | 28.8085 | 49.994
40.5605 | 115.7196 | 3.7712 | 22.6134 | 49.9711 | 46.8072 | 133.271 | 4.2112 | 26.8546 | 49.9877 | 46.8072 | 133.3014 | 4.5167 | 28.8085 | 50.0088
40.5638 | 115.6866 | 3.7708 | 22.6084 | 50.0084 | 46.8105 | 133.2384 | 4.2114 | 26.8576 | 50.0126 | 46.8105 | 133.2694 | 4.5169 | 28.8063 | 49.9866
40.5672 | 115.6524 | 3.7704 | 22.6057 | 49.9864 | 46.8155 | 133.1885 | 4.2117 | 26.8585 | 49.9892 | 46.8155 | 133.2198 | 4.5171 | 28.8073 | 50.0106
40.5722 | 115.6035 | 3.7697 | 22.6089 | 50.0038 | 46.8205 | 133.1389 | 4.2119 | 26.8619 | 49.9958 | 46.8205 | 133.1697 | 4.5172 | 28.8136 | 50.0042
40.5772 | 115.554 | 3.769 | 22.6094 | 49.9832 | 46.8255 | 133.0879 | 4.212 | 26.8645 | 50.0052 | 46.8255 | 133.1202 | 4.5173 | 28.8145 | 49.9821
40.5805 | 115.5214 | 3.7685 | 22.6076 | 50.0114 | 46.8305 | 133.0389 | 4.2121 | 26.8641 | 49.9833 | 46.8305 | 133.0698 | 4.5175 | 28.8091 | 50.0123
40.5838 | 115.4878 | 3.7678 | 22.602 | 50.0107 | 46.8355 | 132.9888 | 4.2124 | 26.8586 | 50.0091 | 46.8355 | 133.0195 | 4.5178 | 28.8087 | 49.997
40.5872 | 115.4546 | 3.7673 | 22.5969 | 49.9635 | 46.8405 | 132.939 | 4.2126 | 26.8582 | 49.99 | 46.8405 | 132.9695 | 4.5179 | 28.8136 | 50.0075
40.5922 | 115.4039 | 3.7667 | 22.5903 | 50.0109 | 46.8438 | 132.905 | 4.2128 | 26.8584 | 49.9975 | 46.8438 | 132.9368 | 4.5181 | 28.8161 | 50.0254
40.5972 | 115.3531 | 3.766 | 22.5857 | 49.998 | 46.8488 | 132.8555 | 4.2129 | 26.8604 | 50.0006 | 46.8488 | 132.8875 | 4.5184 | 28.8164 | 49.9893
40.6005 | 115.3206 | 3.7656 | 22.5823 | 49.9838 | 46.8538 | 132.8049 | 4.213 | 26.8575 | 50.022 | 46.8538 | 132.8375 | 4.5187 | 28.8216 | 49.9833
40.6038 | 115.287 | 3.7651 | 22.5799 | 49.996 | 46.8588 | 132.7554 | 4.2132 | 26.8558 | 49.9868 | 46.8588 | 132.7878 | 4.519 | 28.8332 | 50.0111
40.6088 | 115.2375 | 3.7644 | 22.5775 | 50.0052 | 46.8638 | 132.706 | 4.2135 | 26.8569 | 50.0018 | 46.8638 | 132.7379 | 4.5191 | 28.8394 | 50.0027
40.6138 | 115.1881 | 3.7638 | 22.5761 | 50.0303 | 46.8672 | 132.673 | 4.2137 | 26.8625 | 49.9926 | 46.8672 | 132.7041 | 4.5193 | 28.8386 | 50.0007
40.6172 | 115.154 | 3.7633 | 22.5725 | 49.9762 | 46.8722 | 132.6228 | 4.2139 | 26.871 | 49.9969 | 46.8722 | 132.6539 | 4.5195 | 28.8351 | 50.0021
40.6205 | 115.1216 | 3.7622 | 22.5648 | 50.0019 | 46.8772 | 132.5723 | 4.2141 | 26.8752 | 50.0028 | 46.8772 | 132.6045 | 4.5198 | 28.8317 | 49.9971
40.6238 | 115.0867 | 3.7611 | 22.5571 | 49.9848 | 46.8822 | 132.5222 | 4.2144 | 26.8727 | 49.9975 | 46.8822 | 132.555 | 4.5201 | 28.832 | 49.9986
40.6288 | 115.0366 | 3.7599 | 22.5501 | 49.9918 | 46.8872 | 132.4723 | 4.2147 | 26.8695 | 50.0123 | 46.8872 | 132.5054 | 4.5204 | 28.8331 | 50.017
40.6338 | 114.9866 | 3.7592 | 22.5489 | 50.0086 | 46.8922 | 132.4231 | 4.215 | 26.8723 | 49.9863 | 46.8922 | 132.4547 | 4.5207 | 28.8327 | 50.0046
40.6372 | 114.954 | 3.7588 | 22.5493 | 50.0021 | 46.8972 | 132.3734 | 4.2154 | 26.8772 | 50.0158 | 46.8972 | 132.4044 | 4.521 | 28.8323 | 49.9895
40.6405 | 114.9204 | 3.7584 | 22.5485 | 49.9771 | 46.9005 | 132.3399 | 4.2156 | 26.8807 | 49.9883 | 46.9005 | 132.372 | 4.5213 | 28.8388 | 49.9504
40.6455 | 114.8709 | 3.7578 | 22.5414 | 50.0189 | 46.9055 | 132.2901 | 4.2158 | 26.8843 | 49.9933 | 46.9055 | 132.3218 | 4.5215 | 28.8464 | 50.0187
40.6505 | 114.82 | 3.7572 | 22.5346 | 49.9894 | 46.9105 | 132.2392 | 4.216 | 26.8838 | 50.015 | 46.9105 | 132.272 | 4.5219 | 28.8484 | 50.0222
40.6538 | 114.7879 | 3.7568 | 22.5329 | 50.013 | 46.9155 | 132.1906 | 4.2163 | 26.8823 | 50.0053 | 46.9155 | 132.222 | 4.5223 | 28.8487 | 49.9976
40.6572 | 114.7537 | 3.7562 | 22.5337 | 50.0033 | 46.9205 | 132.1399 | 4.2166 | 26.8853 | 49.9958 | 46.9205 | 132.1725 | 4.5227 | 28.8528 | 49.9779
40.6622 | 114.7033 | 3.7551 | 22.533 | 49.9849 | 46.9255 | 132.0906 | 4.2169 | 26.89 | 49.9974 | 46.9255 | 132.1224 | 4.5231 | 28.8554 | 50.02
40.6672 | 114.6539 | 3.7541 | 22.5279 | 50.0079 | 46.9305 | 132.0407 | 4.2172 | 26.8919 | 49.995 | 46.9305 | 132.0718 | 4.5234 | 28.8563 | 50.0427
40.6705 | 114.6199 | 3.7537 | 22.5235 | 49.9941 | 46.9338 | 132.0077 | 4.2173 | 26.8894 | 50.0066 | 46.9338 | 132.0385 | 4.5236 | 28.8596 | 50.0107
40.6738 | 114.5862 | 3.7533 | 22.5164 | 49.9985 | 46.9388 | 131.9569 | 4.2176 | 26.8911 | 50.0059 | 46.9388 | 131.9887 | 4.5241 | 28.8621 | 49.989
40.6772 | 114.5541 | 3.7529 | 22.5091 | 50.0075 | 46.9438 | 131.9076 | 4.218 | 26.8945 | 49.9928 | 46.9438 | 131.9391 | 4.5248 | 28.8619 | 50.0193
40.6822 | 114.5044 | 3.7522 | 22.5001 | 49.9963 | 46.9488 | 131.8564 | 4.2184 | 26.9002 | 49.9999 | 46.9488 | 131.8892 | 4.5252 | 28.8575 | 50.002
40.6872 | 114.4544 | 3.7511 | 22.491 | 50.0075 | 46.9538 | 131.8074 | 4.2186 | 26.9038 | 50.0063 | 46.9538 | 131.8391 | 4.5255 | 28.8583 | 49.9939
40.6905 | 114.4198 | 3.7506 | 22.4902 | 50.0097 | 46.9572 | 131.7737 | 4.2188 | 26.9044 | 50.0172 | 46.9572 | 131.8058 | 4.5257 | 28.8615 | 50.022
40.6938 | 114.387 | 3.7502 | 22.4894 | 49.9711 | 46.9622 | 131.7238 | 4.219 | 26.9023 | 49.9919 | 46.9622 | 131.7569 | 4.5263 | 28.8652 | 49.9907
40.6988 | 114.3371 | 3.7495 | 22.4888 | 50.016 | 46.9672 | 131.6736 | 4.2194 | 26.8998 | 50.0007 | 46.9672 | 131.7066 | 4.5268 | 28.8675 | 50.0038
40.7038 | 114.286 | 3.7489 | 22.4841 | 49.9922 | 46.9722 | 131.6241 | 4.2197 | 26.9033 | 49.9962 | 46.9722 | 131.6566 | 4.5272 | 28.8705 | 50.0035
40.7072 | 114.2534 | 3.7485 | 22.4796 | 50.0294 | 46.9772 | 131.5745 | 4.22 | 26.9119 | 49.998 | 46.9772 | 131.607 | 4.5276 | 28.874 | 49.98
40.7105 | 114.2214 | 3.7479 | 22.4751 | 49.9682 | 46.9822 | 131.5246 | 4.2203 | 26.917 | 50.0085 | 46.9822 | 131.5564 | 4.5279 | 28.8722 | 50.0008
40.7155 | 114.1706 | 3.7473 | 22.4696 | 50.0039 | 46.9872 | 131.4745 | 4.2207 | 26.9161 | 49.9867 | 46.9872 | 131.5073 | 4.5283 | 28.8762 | 49.9781
40.7205 | 114.1212 | 3.7466 | 22.4686 | 49.9941 | 46.9905 | 131.4415 | 4.221 | 26.9138 | 50.0045 | 46.9905 | 131.4736 | 4.5286 | 28.8812 | 50.018
40.7238 | 114.0858 | 3.7462 | 22.4693 | 50.0299 | 46.9955 | 131.3919 | 4.2213 | 26.911 | 49.9988 | 46.9955 | 131.4241 | 4.5291 | 28.8866 | 49.9891
40.7272 | 114.0534 | 3.7458 | 22.4683 | 49.9996 | 47.0005 | 131.3413 | 4.2216 | 26.9123 | 49.9717 | 47.0005 | 131.3731 | 4.5295 | 28.8855 | 50.013
40.7305 | 114.0202 | 3.7453 | 22.4665 | 50.0155 | 47.0055 | 131.2913 | 4.2218 | 26.9164 | 50.0083 | 47.0055 | 131.324 | 4.5299 | 28.8858 | 50.0011
40.7355 | 113.9703 | 3.7447 | 22.4615 | 49.9897 | 47.0105 | 131.2423 | 4.222 | 26.9163 | 49.9883 | 47.0105 | 131.2736 | 4.5303 | 28.8932 | 49.986
40.7405 | 113.9207 | 3.744 | 22.4559 | 49.9958 | 47.0138 | 131.2084 | 4.2222 | 26.9123 | 50.0049 | 47.0138 | 131.2399 | 4.5307 | 28.8971 | 50.0043
40.7438 | 113.8881 | 3.7436 | 22.4529 | 50.0225 | 47.0188 | 131.1586 | 4.2226 | 26.911 | 49.9988 | 47.0188 | 131.1914 | 4.5312 | 28.8961 | 50.0046
40.7472 | 113.8534 | 3.7431 | 22.4482 | 49.9899 | 47.0238 | 131.109 | 4.2232 | 26.9155 | 49.9482 | 47.0238 | 131.1414 | 4.5317 | 28.8952 | 50.0177
40.7522 | 113.8036 | 3.7424 | 22.4441 | 50.0082 | 47.0288 | 131.0587 | 4.2235 | 26.9194 | 50.0183 | 47.0288 | 131.0914 | 4.5321 | 28.9039 | 49.991
40.7572 | 113.7533 | 3.7413 | 22.4413 | 49.9852 | 47.0338 | 131.0091 | 4.2238 | 26.9215 | 49.9987 | 47.0338 | 131.041 | 4.5326 | 28.9118 | 50.0022
40.7605 | 113.7203 | 3.7406 | 22.4387 | 49.9963 | 47.0388 | 130.9589 | 4.2241 | 26.9264 | 49.9998 | 47.0388 | 130.9912 | 4.5331 | 28.9111 | 49.9886
40.7638 | 113.6871 | 3.74 | 22.4377 | 50.0147 | 47.0438 | 130.9091 | 4.2245 | 26.9338 | 49.9843 | 47.0438 | 130.9406 | 4.5336 | 28.9116 | 50.002
40.7688 | 113.6371 | 3.7393 | 22.4364 | 49.9964 | 47.0472 | 130.8765 | 4.2248 | 26.9374 | 49.9961 | 47.0472 | 130.9085 | 4.5338 | 28.9168 | 50.0083
40.7738 | 113.5871 | 3.7387 | 22.4338 | 49.9934 | 47.0522 | 130.8257 | 4.2251 | 26.9444 | 50.0013 | 47.0522 | 130.8577 | 4.5343 | 28.9196 | 50.0101
40.7772 | 113.5537 | 3.7381 | 22.4301 | 49.9905 | 47.0572 | 130.7765 | 4.2254 | 26.9515 | 49.9814 | 47.0572 | 130.8082 | 4.5347 | 28.9166 | 49.9713
40.7805 | 113.5201 | 3.7376 | 22.423 | 50.0368 | 47.0622 | 130.7259 | 4.2257 | 26.9524 | 50.0137 | 47.0622 | 130.7587 | 4.5351 | 28.913 | 50.0053
40.7838 | 113.4871 | 3.7372 | 22.4165 | 49.9544 | 47.0672 | 130.6762 | 4.2259 | 26.9462 | 49.9748 | 47.0672 | 130.7079 | 4.5355 | 28.9142 | 50.0084
40.7888 | 113.4367 | 3.7364 | 22.413 | 50.0203 | 47.0722 | 130.6261 | 4.2264 | 26.9436 | 49.999 | 47.0722 | 130.6579 | 4.536 | 28.9177 | 50.0003
40.7938 | 113.3864 | 3.7358 | 22.4092 | 49.9895 | 47.0772 | 130.5763 | 4.2268 | 26.9448 | 50.0187 | 47.0772 | 130.608 | 4.5366 | 28.9269 | 50.0094
40.7972 | 113.3537 | 3.7354 | 22.4059 | 49.9895 | 47.0805 | 130.5436 | 4.2271 | 26.9455 | 49.9968 | 47.0805 | 130.5756 | 4.5369 | 28.9332 | 49.9945
40.8005 | 113.3197 | 3.735 | 22.4025 | 49.9896 | 47.0855 | 130.4932 | 4.2273 | 26.9456 | 49.9985 | 47.0855 | 130.5253 | 4.5373 | 28.9377 | 49.9972
40.8055 | 113.2699 | 3.7344 | 22.4019 | 50.0199 | 47.0905 | 130.4429 | 4.2275 | 26.9471 | 49.9858 | 47.0905 | 130.4759 | 4.5376 | 28.9345 | 49.9872
40.8105 | 113.2203 | 3.7337 | 22.3998 | 49.991 | 47.0955 | 130.3934 | 4.2278 | 26.9512 | 50.0066 | 47.0955 | 130.4259 | 4.5381 | 28.9371 | 49.996
40.8138 | 113.1873 | 3.7332 | 22.392 | 49.9978 | 47.1005 | 130.3425 | 4.2282 | 26.9586 | 50.0179 | 47.1005 | 130.3754 | 4.5385 | 28.9401 | 49.9949
40.8172 | 113.1532 | 3.7328 | 22.3857 | 49.9916 | 47.1038 | 130.3098 | 4.2284 | 26.9618 | 49.9888 | 47.1038 | 130.342 | 4.5389 | 28.942 | 50.0222
40.8222 | 113.1037 | 3.732 | 22.382 | 49.9977 | 47.1088 | 130.2604 | 4.2288 | 26.9585 | 49.9846 | 47.1088 | 130.2924 | 4.5394 | 28.943 | 50.0064
40.8272 | 113.0541 | 3.7313 | 22.3809 | 50.0013 | 47.1138 | 130.2103 | 4.2291 | 26.9536 | 50.0282 | 47.1138 | 130.2433 | 4.5399 | 28.9428 | 50.0038
40.8305 | 113.0195 | 3.7309 | 22.3792 | 49.9925 | 47.1188 | 130.1591 | 4.2294 | 26.9555 | 50.0034 | 47.1188 | 130.1932 | 4.5404 | 28.9399 | 50.0026
40.8338 | 112.9861 | 3.7304 | 22.3744 | 50.006 | 47.1238 | 130.11 | 4.2297 | 26.9595 | 49.9941 | 47.1238 | 130.1422 | 4.5408 | 28.9407 | 50.0128
40.8372 | 112.9539 | 3.73 | 22.3698 | 50.0015 | 47.1288 | 130.0603 | 4.23 | 26.9616 | 50.001 | 47.1288 | 130.0928 | 4.5412 | 28.9466 | 49.9893
40.8422 | 112.904 | 3.7292 | 22.3635 | 49.9904 | 47.1338 | 130.0103 | 4.2304 | 26.9632 | 50.0361 | 47.1338 | 130.0439 | 4.5417 | 28.9535 | 49.9801
40.8472 | 112.8529 | 3.7284 | 22.3593 | 49.999 | 47.1372 | 129.9772 | 4.2306 | 26.965 | 49.9855 | 47.1372 | 130.0091 | 4.542 | 28.9587 | 50.0028
40.8505 | 112.8203 | 3.728 | 22.3587 | 50.0232 | 47.1422 | 129.9269 | 4.2308 | 26.9662 | 49.9977 | 47.1422 | 129.9593 | 4.5425 | 28.9625 | 50.0004
40.8538 | 112.7863 | 3.7275 | 22.3575 | 49.9823 | 47.1472 | 129.8769 | 4.2311 | 26.9675 | 49.9998 | 47.1472 | 129.9098 | 4.5429 | 28.9641 | 50
40.8588 | 112.7374 | 3.7269 | 22.352 | 49.9982 | 47.1522 | 129.8273 | 4.2315 | 26.9669 | 49.998 | 47.1522 | 129.8606 | 4.5433 | 28.968 | 50.0049
40.8638 | 112.687 | 3.7262 | 22.3455 | 50.0061 | 47.1572 | 129.7784 | 4.2318 | 26.9681 | 50.0029 | 47.1572 | 129.8096 | 4.5438 | 28.9729 | 49.9927
40.8672 | 112.653 | 3.7257 | 22.3414 | 50.0093 | 47.1605 | 129.7454 | 4.232 | 26.97 | 49.9929 | 47.1605 | 129.7765 | 4.5441 | 28.9732 | 49.9982
40.8705 | 112.6204 | 3.7252 | 22.3382 | 50.0023 | 47.1655 | 129.6946 | 4.2323 | 26.9729 | 49.9872 | 47.1655 | 129.7268 | 4.5447 | 28.9776 | 50.0017
40.8755 | 112.571 | 3.7245 | 22.3341 | 49.9896 | 47.1705 | 129.6431 | 4.2326 | 26.9738 | 50.0331 | 47.1705 | 129.6762 | 4.5452 | 28.9842 | 49.9893
40.8805 | 112.5211 | 3.7238 | 22.332 | 50.0006 | 47.1755 | 129.5945 | 4.2328 | 26.9703 | 50.0032 | 47.1755 | 129.6269 | 4.5456 | 28.9885 | 50.0169
40.8838 | 112.4874 | 3.7233 | 22.3313 | 50.0236 | 47.1805 | 129.5449 | 4.2331 | 26.968 | 50.0191 | 47.1805 | 129.577 | 4.5461 | 28.9874 | 49.9954
40.8872 | 112.4541 | 3.7229 | 22.3324 | 49.9824 | 47.1855 | 129.4939 | 4.2335 | 26.9711 | 49.9873 | 47.1855 | 129.528 | 4.5465 | 28.9837 | 49.9915
40.8905 | 112.4198 | 3.7222 | 22.3315 | 49.98 | 47.1905 | 129.4447 | 4.2337 | 26.9772 | 50.0081 | 47.1905 | 129.4777 | 4.5469 | 28.9795 | 49.9647
40.8955 | 112.3706 | 3.721 | 22.3257 | 50.0027 | 47.1938 | 129.411 | 4.2339 | 26.9816 | 50.0177 | 47.1938 | 129.4438 | 4.5472 | 28.9826 | 50.0225
40.9005 | 112.3194 | 3.7202 | 22.3174 | 50.0065 | 47.1988 | 129.3618 | 4.2341 | 26.9874 | 49.9832 | 47.1988 | 129.3946 | 4.5477 | 28.9947 | 49.9928
40.9038 | 112.2866 | 3.7198 | 22.3117 | 50.033 | 47.2038 | 129.3117 | 4.2344 | 26.988 | 50.0218 | 47.2038 | 129.3439 | 4.5482 | 29.007 | 50.0086
40.9072 | 112.2534 | 3.7193 | 22.3078 | 50.0004 | 47.2088 | 129.2619 | 4.2347 | 26.9849 | 49.9995 | 47.2088 | 129.2939 | 4.5485 | 29.008 | 50.0053
40.9122 | 112.2048 | 3.7185 | 22.3033 | 49.9942 | 47.2138 | 129.211 | 4.2349 | 26.9866 | 50.0219 | 47.2138 | 129.2443 | 4.5489 | 29.0014 | 50.0099
40.9172 | 112.1532 | 3.7177 | 22.2977 | 50.0245 | 47.2188 | 129.1613 | 4.2352 | 26.9937 | 50.0073 | 47.2188 | 129.1935 | 4.5493 | 28.9991 | 49.983
40.9205 | 112.1192 | 3.7173 | 22.2935 | 49.9748 | 47.2238 | 129.1122 | 4.2353 | 26.9975 | 49.971 | 47.2238 | 129.1445 | 4.5498 | 29.0028 | 50.0359
40.9238 | 112.0864 | 3.7168 | 22.2901 | 50.025 | 47.2272 | 129.0783 | 4.2354 | 26.9976 | 50.0006 | 47.2272 | 129.1112 | 4.5501 | 29.0048 | 49.9776
40.9288 | 112.0368 | 3.7161 | 22.2899 | 49.9951 | 47.2322 | 129.0283 | 4.2356 | 26.9998 | 50.0069 | 47.2322 | 129.061 | 4.5505 | 29.007 | 50.0034
40.9338 | 111.9864 | 3.7154 | 22.289 | 49.9901 | 47.2372 | 128.9792 | 4.2359 | 27.0028 | 49.9897 | 47.2372 | 129.0112 | 4.5508 | 29.0119 | 50.0363
40.9372 | 111.9539 | 3.7149 | 22.2844 | 50.021 | 47.2422 | 128.9284 | 4.2362 | 27.0018 | 50.0102 | 47.2422 | 128.9616 | 4.5511 | 29.0179 | 49.991
40.9405 | 111.9197 | 3.7144 | 22.2784 | 49.9818 | 47.2472 | 128.8792 | 4.2364 | 26.9964 | 49.9979 | 47.2472 | 128.9107 | 4.5514 | 29.0148 | 49.9913
40.9438 | 111.8866 | 3.7135 | 22.2715 | 49.9954 | 47.2505 | 128.8452 | 4.2366 | 26.9928 | 49.9995 | 47.2505 | 128.8782 | 4.5517 | 29.0126 | 50.0213
40.9488 | 111.8367 | 3.7122 | 22.2643 | 50.0012 | 47.2555 | 128.7951 | 4.2367 | 26.9879 | 49.9901 | 47.2555 | 128.8285 | 4.5521 | 29.0161 | 49.9916
40.9538 | 111.7867 | 3.7111 | 22.2559 | 50.0127 | 47.2605 | 128.7454 | 4.2369 | 26.9893 | 50.0147 | 47.2605 | 128.7787 | 4.5526 | 29.0185 | 50.018
40.9572 | 111.7532 | 3.7106 | 22.2482 | 49.9953 | 47.2655 | 128.6956 | 4.2371 | 27.0015 | 50.0072 | 47.2655 | 128.7286 | 4.553 | 29.0185 | 50.0057
40.9605 | 111.7196 | 3.7101 | 22.2463 | 50.0223 | 47.2705 | 128.6451 | 4.2374 | 27.0116 | 49.9929 | 47.2705 | 128.6788 | 4.5534 | 29.0232 | 49.9958
40.9655 | 111.6698 | 3.7094 | 22.2471 | 49.9878 | 47.2755 | 128.5954 | 4.2375 | 27.0051 | 49.995 | 47.2755 | 128.6287 | 4.5537 | 29.0308 | 49.9974
40.9705 | 111.6198 | 3.7087 | 22.2472 | 50.016 | 47.2805 | 128.5449 | 4.2376 | 26.9922 | 49.9745 | 47.2805 | 128.5791 | 4.554 | 29.0272 | 50.0029
40.9738 | 111.5859 | 3.708 | 22.2401 | 49.9805 | 47.2838 | 128.5118 | 4.2377 | 26.9921 | 49.9936 | 47.2838 | 128.5461 | 4.5542 | 29.0212 | 49.9616
40.9772 | 111.5528 | 3.7075 | 22.231 | 50.0108 | 47.2888 | 128.462 | 4.238 | 26.9997 | 49.999 | 47.2888 | 128.4949 | 4.5545 | 29.0217 | 50.0106
40.9805 | 111.5197 | 3.7069 | 22.2237 | 50.0183 | 47.2938 | 128.412 | 4.2382 | 27.004 | 50.039 | 47.2938 | 128.4451 | 4.5548 | 29.0271 | 50.0136
40.9855 | 111.4703 | 3.7061 | 22.2184 | 50.0038 | 47.2988 | 128.3629 | 4.2384 | 26.9999 | 49.9944 | 47.2988 | 128.3958 | 4.5552 | 29.0298 | 50.0051
40.9905 | 111.4195 | 3.7053 | 22.2145 | 49.9988 | 47.3038 | 128.3126 | 4.2386 | 26.9972 | 49.9791 | 47.3038 | 128.3467 | 4.5555 | 29.0298 | 50.0036
40.9938 | 111.3876 | 3.7045 | 22.2124 | 49.9997 | 47.3072 | 128.2794 | 4.2387 | 27.0022 | 49.9869 | 47.3072 | 128.313 | 4.5557 | 29.0339 | 49.9931
40.9972 | 111.3537 | 3.7038 | 22.2128 | 49.9686 | 47.3122 | 128.2291 | 4.2389 | 27.0098 | 50.0097 | 47.3122 | 128.2634 | 4.556 | 29.0442 | 49.996
41.0022 | 111.3034 | 3.703 | 22.2116 | 50.0049 | 47.3172 | 128.1789 | 4.239 | 27.0129 | 49.9978 | 47.3172 | 128.2128 | 4.5563 | 29.0509 | 49.9886
41.0072 | 111.2523 | 3.7022 | 22.2028 | 50.0005 | 47.3222 | 128.1292 | 4.2391 | 27.0095 | 50.0134 | 47.3222 | 128.1625 | 4.5565 | 29.0469 | 50.0178
41.0105 | 111.22 | 3.7014 | 22.1922 | 50.0158 | 47.3272 | 128.0802 | 4.2392 | 27.0091 | 49.9716 | 47.3272 | 128.1125 | 4.5568 | 29.0382 | 49.9939
41.0138 | 111.187 | 3.7009 | 22.1889 | 49.9961 | 47.3322 | 128.0298 | 4.2392 | 27.0082 | 49.9985 | 47.3322 | 128.0626 | 4.5571 | 29.036 | 49.9932
41.0188 | 111.1367 | 3.7002 | 22.1898 | 49.9965 | 47.3372 | 127.9808 | 4.2393 | 27.0069 | 50.0265 | 47.3372 | 128.0133 | 4.5575 | 29.0375 | 49.9931
41.0238 | 111.0861 | 3.6994 | 22.1899 | 49.9887 | 47.3405 | 127.9466 | 4.2394 | 27.0047 | 49.991 | 47.3405 | 127.9798 | 4.5577 | 29.0435 | 50.0296
41.0272 | 111.0532 | 3.6988 | 22.1862 | 50.0207 | 47.3455 | 127.8966 | 4.2395 | 27.0047 | 49.9888 | 47.3455 | 127.93 | 4.5579 | 29.0538 | 49.9958
41.0305 | 111.0196 | 3.6982 | 22.1805 | 50.013 | 47.3505 | 127.8462 | 4.2396 | 27.0064 | 49.9911 | 47.3505 | 127.8792 | 4.5581 | 29.0588 | 49.998
41.0338 | 110.9871 | 3.6977 | 22.1778 | 50.0111 | 47.3555 | 127.7957 | 4.2396 | 27.0092 | 50.0211 | 47.3555 | 127.8301 | 4.5583 | 29.051 | 49.9889
41.0388 | 110.9366 | 3.697 | 22.1725 | 50.0056 | 47.3605 | 127.7467 | 4.2396 | 27.0091 | 50.0052 | 47.3605 | 127.7804 | 4.5586 | 29.0429 | 50.024
41.0438 | 110.8864 | 3.6963 | 22.1656 | 49.9786 | 47.3655 | 127.6971 | 4.2396 | 27.0098 | 49.995 | 47.3655 | 127.729 | 4.559 | 29.0424 | 49.992
41.0472 | 110.8538 | 3.6958 | 22.1616 | 49.9868 | 47.3705 | 127.6478 | 4.2397 | 27.0095 | 49.9776 | 47.3705 | 127.6792 | 4.5592 | 29.0448 | 50.0023
41.0505 | 110.82 | 3.6953 | 22.1585 | 50.0281 | 47.3738 | 127.6142 | 4.2397 | 27.0097 | 50.0257 | 47.3738 | 127.647 | 4.5593 | 29.0483 | 49.9771
41.0555 | 110.7693 | 3.6942 | 22.1567 | 49.9916 | 47.3788 | 127.563 | 4.2397 | 27.0085 | 49.9962 | 47.3788 | 127.5971 | 4.5595 | 29.0513 | 50.0023
41.0605 | 110.7196 | 3.693 | 22.1533 | 49.996 | 47.3838 | 127.5121 | 4.2397 | 27.0098 | 49.9887 | 47.3838 | 127.5466 | 4.5597 | 29.0567 | 50.0222
41.0638 | 110.6855 | 3.6925 | 22.1512 | 49.999 | 47.3888 | 127.4626 | 4.2397 | 27.0113 | 50.0061 | 47.3888 | 127.4964 | 4.5598 | 29.0589 | 49.9966
41.0672 | 110.654 | 3.692 | 22.1471 | 50.0154 | 47.3938 | 127.4143 | 4.2397 | 27.0105 | 50.0037 | 47.3938 | 127.4475 | 4.5601 | 29.0592 | 50.0028
41.0722 | 110.604 | 3.6913 | 22.1406 | 49.9946 | 47.3972 | 127.3799 | 4.2397 | 27.0106 | 49.9931 | 47.3972 | 127.4136 | 4.5603 | 29.0541 | 50.0164
41.0772 | 110.5535 | 3.69 | 22.1317 | 50.0198 | 47.4022 | 127.3299 | 4.2398 | 27.0084 | 50.0244 | 47.4022 | 127.3636 | 4.5605 | 29.0487 | 49.9928
41.0805 | 110.5198 | 3.6891 | 22.126 | 49.9658 | 47.4072 | 127.2797 | 4.2399 | 27.0038 | 49.9461 | 47.4072 | 127.3129 | 4.5606 | 29.0486 | 50.0071
41.0838 | 110.4862 | 3.6886 | 22.1236 | 50.0071 | 47.4122 | 127.2309 | 4.2399 | 26.9982 | 50.0239 | 47.4122 | 127.264 | 4.5607 | 29.0516 | 49.9855
41.0872 | 110.4528 | 3.6882 | 22.121 | 50.0096 | 47.4172 | 127.1804 | 4.2399 | 27.0005 | 50.0055 | 47.4172 | 127.2143 | 4.5608 | 29.0532 | 50.0158
41.0922 | 110.4028 | 3.6875 | 22.1144 | 49.9946 | 47.4222 | 127.1303 | 4.2398 | 27.002 | 49.9979 | 47.4222 | 127.164 | 4.5609 | 29.0565 | 49.9956
41.0972 | 110.3526 | 3.6868 | 22.1065 | 50.0105 | 47.4272 | 127.0804 | 4.2398 | 26.9977 | 49.9967 | 47.4272 | 127.1137 | 4.561 | 29.0605 | 50.0105
41.1005 | 110.3199 | 3.6863 | 22.1016 | 49.987 | 47.4305 | 127.0474 | 4.2398 | 26.994 | 49.9992 | 47.4305 | 127.0801 | 4.5611 | 29.0586 | 49.9948
41.1038 | 110.2866 | 3.6858 | 22.0986 | 50.0046 | 47.4355 | 126.9973 | 4.2397 | 26.9935 | 50.0047 | 47.4355 | 127.0298 | 4.5612 | 29.0541 | 50.0012
41.1088 | 110.2366 | 3.6851 | 22.0939 | 50.0037 | 47.4405 | 126.9469 | 4.2397 | 26.9946 | 50.0005 | 47.4405 | 126.9802 | 4.5612 | 29.0512 | 50.0127
41.1138 | 110.1861 | 3.6844 | 22.0922 | 49.9957 | 47.4455 | 126.8969 | 4.2397 | 26.9958 | 49.9903 | 47.4455 | 126.9313 | 4.5613 | 29.0535 | 50.001
41.1172 | 110.1525 | 3.684 | 22.092 | 49.9755 | 47.4505 | 126.847 | 4.2396 | 27.0015 | 50.0382 | 47.4505 | 126.8816 | 4.5614 | 29.0531 | 49.9782
41.1205 | 110.1199 | 3.6835 | 22.0914 | 50.0252 | 47.4538 | 126.8143 | 4.2396 | 27.0065 | 49.986 | 47.4538 | 126.8482 | 4.5614 | 29.0526 | 50.0337
41.1255 | 110.0696 | 3.6828 | 22.0868 | 49.9804 | 47.4588 | 126.7639 | 4.2394 | 27.0052 | 50.0066 | 47.4588 | 126.7974 | 4.5615 | 29.0581 | 49.9847
41.1305 | 110.0196 | 3.682 | 22.0789 | 50.0043 | 47.4638 | 126.7134 | 4.2393 | 26.9891 | 49.9944 | 47.4638 | 126.7471 | 4.5616 | 29.0681 | 50
41.1338 | 109.9866 | 3.6814 | 22.0723 | 50.0403 | 47.4688 | 126.6644 | 4.2392 | 26.9738 | 49.9933 | 47.4688 | 126.6973 | 4.5615 | 29.0696 | 50.001
41.1372 | 109.9525 | 3.6809 | 22.0692 | 49.9552 | 47.4738 | 126.614 | 4.239 | 26.9739 | 50.0009 | 47.4738 | 126.647 | 4.5614 | 29.0597 | 49.9907
41.1405 | 109.9201 | 3.6803 | 22.066 | 49.9966 | 47.4788 | 126.5636 | 4.2388 | 26.9878 | 50.0119 | 47.4788 | 126.5979 | 4.5615 | 29.0514 | 50.0142
41.1455 | 109.8691 | 3.6795 | 22.0652 | 49.9985 | 47.4838 | 126.5134 | 4.2387 | 26.9984 | 49.9824 | 47.4838 | 126.548 | 4.5615 | 29.0501 | 50.0077
41.1505 | 109.8191 | 3.6788 | 22.0675 | 50.0171 | 47.4872 | 126.4806 | 4.2386 | 26.9975 | 49.9878 | 47.4872 | 126.515 | 4.5614 | 29.0498 | 49.9863
41.1538 | 109.7861 | 3.6784 | 22.0663 | 49.9964 | 47.4922 | 126.4309 | 4.2385 | 26.9921 | 50.0089 | 47.4922 | 126.4643 | 4.5614 | 29.0475 | 50.0067
41.1572 | 109.7528 | 3.6779 | 22.0654 | 49.9991 | 47.4972 | 126.3807 | 4.2382 | 26.9896 | 49.968 | 47.4972 | 126.4138 | 4.5613 | 29.0452 | 49.9944
41.1622 | 109.7032 | 3.6772 | 22.0548 | 49.9871 | 47.5022 | 126.3316 | 4.2379 | 26.9903 | 50.0195 | 47.5022 | 126.3643 | 4.5613 | 29.0494 | 49.9972
41.1672 | 109.6534 | 3.6765 | 22.0439 | 50.0034 | 47.5072 | 126.2812 | 4.2377 | 26.9863 | 49.9706 | 47.5072 | 126.3144 | 4.5612 | 29.0505 | 50.0107
41.1705 | 109.6197 | 3.676 | 22.0399 | 50.0008 | 47.5122 | 126.2295 | 4.2374 | 26.9774 | 50.0062 | 47.5122 | 126.2654 | 4.5612 | 29.0439 | 49.9791
41.1738 | 109.5855 | 3.6755 | 22.0387 | 49.9924 | 47.5172 | 126.1802 | 4.2371 | 26.9701 | 49.9991 | 47.5172 | 126.2146 | 4.5611 | 29.0344 | 50.0339
41.1788 | 109.5359 | 3.6747 | 22.0414 | 50.0086 | 47.5205 | 126.1474 | 4.2369 | 26.9675 | 49.9919 | 47.5205 | 126.1809 | 4.561 | 29.0355 | 50.0007
41.1838 | 109.4862 | 3.674 | 22.0413 | 49.993 | 47.5255 | 126.0975 | 4.2366 | 26.9675 | 50.0144 | 47.5255 | 126.1312 | 4.561 | 29.0421 | 50.0089
41.1872 | 109.4536 | 3.6736 | 22.0366 | 49.9748 | 47.5305 | 126.0469 | 4.2363 | 26.9688 | 50.0077 | 47.5305 | 126.0823 | 4.5609 | 29.0487 | 49.9789
41.1905 | 109.4198 | 3.6731 | 22.033 | 50.0407 | 47.5355 | 125.9976 | 4.2361 | 26.9672 | 49.9973 | 47.5355 | 126.031 | 4.5607 | 29.0488 | 49.9879
41.1938 | 109.3865 | 3.6726 | 22.0309 | 50.0102 | 47.5405 | 125.9473 | 4.2359 | 26.9611 | 50.006 | 47.5405 | 125.9811 | 4.5604 | 29.0424 | 50.0364
41.1988 | 109.336 | 3.6717 | 22.0253 | 49.9898 | 47.5438 | 125.9152 | 4.2357 | 26.9585 | 49.978 | 47.5438 | 125.9485 | 4.5603 | 29.0326 | 49.9778
41.2038 | 109.286 | 3.671 | 22.0181 | 50.0021 | 47.5488 | 125.8636 | 4.2351 | 26.9562 | 50.0034 | 47.5488 | 125.8977 | 4.5602 | 29.0238 | 49.9975
41.2072 | 109.2518 | 3.6706 | 22.0123 | 50.0005 | 47.5538 | 125.8147 | 4.2349 | 26.9575 | 50.0129 | 47.5538 | 125.8485 | 4.5601 | 29.0234 | 50.006
41.2105 | 109.2183 | 3.6701 | 22.0113 | 49.9845 | 47.5588 | 125.765 | 4.2346 | 26.9533 | 49.9844 | 47.5588 | 125.798 | 4.5599 | 29.0284 | 49.9912
41.2155 | 109.1692 | 3.6694 | 22.0114 | 50.0054 | 47.5638 | 125.7147 | 4.2342 | 26.9484 | 49.9875 | 47.5638 | 125.749 | 4.5596 | 29.0274 | 50.0305
41.2205 | 109.12 | 3.6687 | 22.008 | 49.988 | 47.5688 | 125.6629 | 4.2337 | 26.9445 | 50.001 | 47.5688 | 125.699 | 4.5593 | 29.0257 | 50.0195
41.2238 | 109.0858 | 3.6683 | 22.0059 | 49.997 | 47.5738 | 125.6131 | 4.2332 | 26.9452 | 50.0189 | 47.5738 | 125.6482 | 4.559 | 29.024 | 49.9471
41.2272 | 109.0524 | 3.6679 | 22.0031 | 49.9993 | 47.5772 | 125.5806 | 4.2327 | 26.9425 | 50.0126 | 47.5772 | 125.6151 | 4.5588 | 29.0224 | 50.0024
41.2322 | 109.0027 | 3.6672 | 22.0014 | 49.994 | 47.5822 | 125.531 | 4.2322 | 26.9386 | 49.9736 | 47.5822 | 125.565 | 4.5587 | 29.0167 | 49.9994
41.2372 | 108.9525 | 3.6661 | 21.9926 | 49.9853 | 47.5872 | 125.4802 | 4.2318 | 26.9357 | 50.0114 | 47.5872 | 125.5146 | 4.5586 | 29.0127 | 50.0015
41.2405 | 108.9183 | 3.6656 | 21.9886 | 50.0198 | 47.5922 | 125.4311 | 4.2315 | 26.9375 | 50.0077 | 47.5922 | 125.4644 | 4.5584 | 29.0176 | 49.9953
41.2438 | 108.8858 | 3.6651 | 21.9844 | 50.0128 | 47.5972 | 125.3812 | 4.2311 | 26.9317 | 50.0149 | 47.5972 | 125.4149 | 4.558 | 29.023 | 49.9995
41.2472 | 108.8526 | 3.6647 | 21.9802 | 50.0032 | 47.6005 | 125.3485 | 4.2308 | 26.9205 | 49.9881 | 47.6005 | 125.3815 | 4.5578 | 29.0243 | 49.992
41.2522 | 108.8032 | 3.6639 | 21.9759 | 50.0113 | 47.6055 | 125.2979 | 4.2303 | 26.9122 | 49.9952 | 47.6055 | 125.3317 | 4.5575 | 29.016 | 49.9987
41.2572 | 108.7536 | 3.6632 | 21.9681 | 49.9604 | 47.6105 | 125.2482 | 4.2299 | 26.9215 | 50.0042 | 47.6105 | 125.281 | 4.5572 | 29.0057 | 49.992
41.2605 | 108.7188 | 3.6627 | 21.9627 | 50.0058 | 47.6155 | 125.1977 | 4.2295 | 26.9321 | 49.9948 | 47.6155 | 125.2315 | 4.557 | 29.002 | 50.0154
41.2638 | 108.6858 | 3.6622 | 21.9572 | 50.025 | 47.6205 | 125.147 | 4.229 | 26.9276 | 50.0089 | 47.6205 | 125.1811 | 4.5567 | 29.0025 | 49.967
41.2688 | 108.6359 | 3.6614 | 21.9534 | 50.0029 | 47.6255 | 125.0971 | 4.2286 | 26.9182 | 49.9994 | 47.6255 | 125.1314 | 4.5564 | 29.0021 | 50.0223
41.2738 | 108.5856 | 3.6607 | 21.9533 | 49.9862 | 47.6305 | 125.0475 | 4.2281 | 26.9111 | 50.0031 | 47.6305 | 125.0816 | 4.5561 | 29.0012 | 49.9819
41.2772 | 108.5536 | 3.6603 | 21.9533 | 49.9887 | 47.6338 | 125.015 | 4.2276 | 26.9053 | 50.0007 | 47.6338 | 125.0477 | 4.5557 | 29.0038 | 49.9955
41.2805 | 108.52 | 3.6599 | 21.9485 | 50.005 | 47.6388 | 124.9642 | 4.227 | 26.8958 | 50.005 | 47.6388 | 124.9983 | 4.5554 | 29.0012 | 49.9885
41.2855 | 108.47 | 3.6591 | 21.9383 | 50.0076 | 47.6438 | 124.9128 | 4.2266 | 26.8921 | 49.977 | 47.6438 | 124.9486 | 4.555 | 28.994 | 49.9926
41.2905 | 108.4191 | 3.6581 | 21.9305 | 49.9976 | 47.6488 | 124.864 | 4.2258 | 26.8902 | 50.0101 | 47.6488 | 124.8977 | 4.5543 | 28.9825 | 50.0116
41.2938 | 108.3851 | 3.6576 | 21.9319 | 50.0229 | 47.6538 | 124.8141 | 4.2252 | 26.886 | 49.9791 | 47.6538 | 124.8488 | 4.5533 | 28.9764 | 49.9965
41.2972 | 108.3536 | 3.6572 | 21.9348 | 49.9666 | 47.6588 | 124.7644 | 4.2247 | 26.8792 | 49.9977 | 47.6588 | 124.798 | 4.5526 | 28.9719 | 49.9965
41.3005 | 108.3201 | 3.6568 | 21.9352 | 49.9917 | 47.6638 | 124.7134 | 4.2242 | 26.8814 | 49.9904 | 47.6638 | 124.748 | 4.5522 | 28.9688 | 50.02
41.3055 | 108.2691 | 3.6561 | 21.9323 | 50.0134 | 47.6672 | 124.6802 | 4.2239 | 26.886 | 50.0211 | 47.6672 | 124.7141 | 4.5519 | 28.9639 | 49.9815
41.3105 | 108.2198 | 3.6551 | 21.9245 | 50.0013 | 47.6722 | 124.631 | 4.2234 | 26.8872 | 49.9945 | 47.6722 | 124.6644 | 4.5515 | 28.9598 | 49.9902
41.3138 | 108.1855 | 3.6546 | 21.9195 | 49.9847 | 47.6772 | 124.5814 | 4.2228 | 26.8806 | 49.9744 | 47.6772 | 124.6148 | 4.551 | 28.9556 | 50.0335
41.3172 | 108.1535 | 3.6541 | 21.9151 | 49.9962 | 47.6822 | 124.5303 | 4.2222 | 26.8745 | 50.0107 | 47.6822 | 124.5649 | 4.5505 | 28.952 | 49.9798
41.3222 | 108.1028 | 3.6535 | 21.9113 | 50.0043 | 47.6872 | 124.4805 | 4.2214 | 26.873 | 49.9776 | 47.6872 | 124.5146 | 4.55 | 28.951 | 49.9995
41.3272 | 108.0529 | 3.6529 | 21.9094 | 50.0083 | 47.6905 | 124.4471 | 4.2209 | 26.8713 | 50.0022 | 47.6905 | 124.4811 | 4.5497 | 28.9513 | 49.9999
41.3305 | 108.0202 | 3.6525 | 21.9088 | 49.9786 | 47.6955 | 124.3988 | 4.2197 | 26.8581 | 49.9984 | 47.6955 | 124.4318 | 4.5492 | 28.9484 | 49.9863
41.3338 | 107.9865 | 3.6521 | 21.9083 | 49.9946 | 47.7005 | 124.347 | 4.2186 | 26.84 | 49.9952 | 47.7005 | 124.3821 | 4.5486 | 28.9419 | 50.0362
41.3372 | 107.9533 | 3.6516 | 21.9082 | 50.0222 | 47.7055 | 124.2966 | 4.218 | 26.8346 | 49.9983 | 47.7055 | 124.332 | 4.5481 | 28.9376 | 50.0037
41.3422 | 107.9028 | 3.6509 | 21.9041 | 50.0054 | 47.7105 | 124.2469 | 4.2174 | 26.8345 | 50.017 | 47.7105 | 124.2814 | 4.5476 | 28.936 | 49.9878
41.3472 | 107.8525 | 3.6503 | 21.8948 | 49.9896 | 47.7155 | 124.198 | 4.2168 | 26.8337 | 49.9997 | 47.7155 | 124.2314 | 4.5467 | 28.9323 | 49.9981
41.3505 | 107.8187 | 3.6498 | 21.8857 | 49.9974 | 47.7205 | 124.1482 | 4.2161 | 26.8298 | 50.0047 | 47.7205 | 124.1818 | 4.5456 | 28.9252 | 49.9685
41.3538 | 107.7852 | 3.6494 | 21.8802 | 49.9993 | 47.7238 | 124.1143 | 4.2155 | 26.8256 | 49.9855 | 47.7238 | 124.1477 | 4.545 | 28.9178 | 50.0469
41.3588 | 107.736 | 3.6487 | 21.8798 | 49.9901 | 47.7288 | 124.0643 | 4.2139 | 26.8096 | 49.9977 | 47.7288 | 124.0981 | 4.5443 | 28.9086 | 49.9946
41.3638 | 107.6852 | 3.6482 | 21.8823 | 49.9912 | 47.7338 | 124.0141 | 4.2125 | 26.7963 | 50.0154 | 47.7338 | 124.049 | 4.5437 | 28.9011 | 49.9963
41.3672 | 107.6518 | 3.6477 | 21.8798 | 50.0056 | 47.7388 | 123.9634 | 4.2111 | 26.7929 | 49.9995 | 47.7388 | 123.9986 | 4.5431 | 28.8993 | 49.9847
41.3705 | 107.6191 | 3.6473 | 21.8734 | 49.9779 | 47.7438 | 123.9138 | 4.2104 | 26.798 | 49.9733 | 47.7438 | 123.9483 | 4.5423 | 28.8975 | 50.0063
41.3755 | 107.5689 | 3.6465 | 21.8621 | 50.0269 | 47.7472 | 123.8803 | 4.2099 | 26.7981 | 50.0325 | 47.7472 | 123.9146 | 4.5415 | 28.8912 | 50.0094
41.3805 | 107.5192 | 3.6458 | 21.8564 | 49.9776 | 47.7522 | 123.8306 | 4.2093 | 26.7906 | 50.0051 | 47.7522 | 123.8641 | 4.54 | 28.8764 | 49.9966
41.3838 | 107.4857 | 3.6453 | 21.8569 | 49.9866 | 47.7572 | 123.7808 | 4.2086 | 26.7813 | 49.9849 | 47.7572 | 123.8145 | 4.5393 | 28.867 | 50.0153
41.3872 | 107.4512 | 3.6449 | 21.8602 | 50.0123 | 47.7622 | 123.7306 | 4.208 | 26.777 | 50.0055 | 47.7622 | 123.7649 | 4.5386 | 28.8693 | 49.9985
41.3905 | 107.4181 | 3.6445 | 21.8609 | 50.0109 | 47.7672 | 123.6807 | 4.2074 | 26.7696 | 50.0037 | 47.7672 | 123.7154 | 4.538 | 28.8758 | 49.9905
41.3955 | 107.3691 | 3.644 | 21.8542 | 49.9919 | 47.7722 | 123.6306 | 4.2067 | 26.7608 | 50.0025 | 47.7722 | 123.6647 | 4.5372 | 28.875 | 50.0083
41.4005 | 107.3197 | 3.6434 | 21.8463 | 50.0149 | 47.7772 | 123.58 | 4.206 | 26.7568 | 49.9658 | 47.7772 | 123.6146 | 4.5364 | 28.8647 | 50.0008
41.4038 | 107.2861 | 3.643 | 21.8455 | 49.9802 | 47.7805 | 123.5482 | 4.2054 | 26.7596 | 50.0228 | 47.7805 | 123.5815 | 4.5356 | 28.8532 | 50.0002
41.4072 | 107.2518 | 3.6424 | 21.8475 | 50.0107 | 47.7855 | 123.4974 | 4.2034 | 26.7507 | 49.9918 | 47.7855 | 123.5305 | 4.5348 | 28.8459 | 50.0059
41.4122 | 107.2016 | 3.6415 | 21.847 | 49.988 | 47.7905 | 123.4483 | 4.2019 | 26.7351 | 50.0258 | 47.7905 | 123.4814 | 4.5338 | 28.841 | 49.999
41.4172 | 107.1522 | 3.6408 | 21.8401 | 50.0286 | 47.7955 | 123.3985 | 4.2011 | 26.7257 | 50.007 | 47.7955 | 123.4307 | 4.5328 | 28.8307 | 49.994
41.4205 | 107.1194 | 3.6404 | 21.8352 | 50.0071 | 47.8005 | 123.3471 | 4.2004 | 26.7295 | 49.996 | 47.8005 | 123.3811 | 4.5319 | 28.8184 | 50.001
41.4238 | 107.0856 | 3.64 | 21.8288 | 49.9783 | 47.8055 | 123.2967 | 4.1992 | 26.7298 | 49.9886 | 47.8055 | 123.3307 | 4.5311 | 28.8137 | 50.0031
41.4288 | 107.0357 | 3.6393 | 21.8227 | 49.9956 | 47.8105 | 123.2486 | 4.198 | 26.7128 | 49.9926 | 47.8105 | 123.2812 | 4.5305 | 28.8156 | 50.0269
41.4338 | 106.9858 | 3.6387 | 21.8191 | 49.9855 | 47.8138 | 123.214 | 4.1974 | 26.6961 | 49.9982 | 47.8138 | 123.2478 | 4.5294 | 28.8087 | 49.9754
41.4372 | 106.953 | 3.6383 | 21.8178 | 50.0042 | 47.8188 | 123.1638 | 4.1966 | 26.681 | 50.0027 | 47.8188 | 123.1975 | 4.5266 | 28.7876 | 50.003
41.4405 | 106.9193 | 3.6379 | 21.8182 | 50.001 | 47.8238 | 123.1135 | 4.1959 | 26.6799 | 50.0034 | 47.8238 | 123.1478 | 4.5241 | 28.7691 | 50.005
41.4438 | 106.8857 | 3.6375 | 21.8182 | 50.0081 | 47.8288 | 123.0635 | 4.1952 | 26.6822 | 50.0054 | 47.8288 | 123.0972 | 4.5231 | 28.7598 | 49.9812
41.4488 | 106.8358 | 3.6366 | 21.8146 | 50.0071 | 47.8338 | 123.0131 | 4.1944 | 26.6801 | 50.0005 | 47.8338 | 123.0465 | 4.5224 | 28.7528 | 50.0294
41.4538 | 106.7854 | 3.6356 | 21.809 | 49.9757 | 47.8372 | 122.9798 | 4.1938 | 26.6764 | 49.9923 | 47.8372 | 123.0138 | 4.5219 | 28.7479 | 49.9761
41.4572 | 106.7518 | 3.6351 | 21.8061 | 49.9861 | 47.8422 | 122.9303 | 4.1921 | 26.6698 | 49.9998 | 47.8422 | 122.9641 | 4.5204 | 28.7404 | 50.007
41.4605 | 106.719 | 3.6347 | 21.8063 | 49.9887 | 47.8472 | 122.8804 | 4.1902 | 26.6594 | 50.0062 | 47.8472 | 122.9142 | 4.5186 | 28.7308 | 50.0148
41.4655 | 106.6692 | 3.6341 | 21.8068 | 50.009 | 47.8522 | 122.831 | 4.1889 | 26.6457 | 50.0117 | 47.8522 | 122.8632 | 4.5173 | 28.7259 | 49.9945
41.4705 | 106.6188 | 3.6335 | 21.8024 | 50.0228 | 47.8572 | 122.7802 | 4.1879 | 26.6348 | 49.9526 | 47.8572 | 122.8133 | 4.5163 | 28.7185 | 50.0276
41.4738 | 106.5849 | 3.6328 | 21.7961 | 49.99 | 47.8622 | 122.7303 | 4.1872 | 26.6307 | 50.0131 | 47.8622 | 122.7633 | 4.5154 | 28.7094 | 49.9857
41.4772 | 106.5518 | 3.6323 | 21.7899 | 49.9819 | 47.8672 | 122.6802 | 4.1864 | 26.6277 | 49.9997 | 47.8672 | 122.7139 | 4.5142 | 28.6999 | 49.997
41.4822 | 106.5021 | 3.6316 | 21.7866 | 50.0001 | 47.8705 | 122.6466 | 4.1859 | 26.6252 | 49.9843 | 47.8705 | 122.6811 | 4.5124 | 28.6897 | 49.9836
41.4872 | 106.4522 | 3.631 | 21.7856 | 50.0188 | 47.8755 | 122.5962 | 4.1847 | 26.6174 | 50.0103 | 47.8755 | 122.6312 | 4.5101 | 28.676 | 50.0092
41.4905 | 106.4201 | 3.6306 | 21.7849 | 50.0125 | 47.8805 | 122.5473 | 4.1839 | 26.6109 | 49.9572 | 47.8805 | 122.5806 | 4.5082 | 28.6626 | 50.0213
41.4938 | 106.3859 | 3.6302 | 21.7816 | 49.9953 | 47.8855 | 122.4973 | 4.1831 | 26.6006 | 50.0051 | 47.8855 | 122.5301 | 4.506 | 28.6464 | 49.9965
41.4972 | 106.3524 | 3.6297 | 21.7761 | 49.9832 | 47.8905 | 122.4464 | 4.1822 | 26.5895 | 50.0209 | 47.8905 | 122.4802 | 4.5046 | 28.6405 | 49.9715
41.5022 | 106.3018 | 3.6289 | 21.7712 | 49.9984 | 47.8938 | 122.4134 | 4.181 | 26.5795 | 49.9817 | 47.8938 | 122.4473 | 4.504 | 28.6415 | 50.0242
41.5072 | 106.2522 | 3.6282 | 21.7705 | 49.9983 | 47.8988 | 122.3639 | 4.1786 | 26.5694 | 50.0108 | 47.8988 | 122.397 | 4.5031 | 28.6399 | 49.995
41.5105 | 106.2196 | 3.6278 | 21.7703 | 49.9917 | 47.9038 | 122.3141 | 4.1763 | 26.5638 | 49.9948 | 47.9038 | 122.3465 | 4.5019 | 28.6314 | 50.0057
41.5138 | 106.1866 | 3.6274 | 21.7667 | 50.0057 | 47.9088 | 122.264 | 4.175 | 26.5573 | 50.0002 | 47.9088 | 122.2973 | 4.5011 | 28.6244 | 49.9999
41.5188 | 106.1365 | 3.6268 | 21.7607 | 50.0146 | 47.9138 | 122.2122 | 4.1734 | 26.5429 | 49.9984 | 47.9138 | 122.2464 | 4.4995 | 28.6136 | 50.0016
41.5238 | 106.0856 | 3.6261 | 21.7551 | 49.9717 | 47.9188 | 122.1622 | 4.1718 | 26.5243 | 49.9919 | 47.9188 | 122.1968 | 4.4977 | 28.5976 | 49.9954
41.5272 | 106.052 | 3.6257 | 21.7516 | 50.0007 | 47.9238 | 122.1122 | 4.1707 | 26.5115 | 50.0039 | 47.9238 | 122.1462 | 4.4965 | 28.584 | 50.0074
41.5305 | 106.019 | 3.6253 | 21.7476 | 49.9924 | 47.9272 | 122.0804 | 4.1701 | 26.5083 | 50.001 | 47.9272 | 122.1131 | 4.4958 | 28.5813 | 49.9862
41.5355 | 105.9692 | 3.6247 | 21.7426 | 50.0047 | 47.9322 | 122.0297 | 4.1692 | 26.506 | 49.9923 | 47.9322 | 122.0628 | 4.494 | 28.5788 | 50.0037
41.5405 | 105.9194 | 3.624 | 21.7394 | 49.9832 | 47.9372 | 121.979 | 4.1678 | 26.5005 | 49.9883 | 47.9372 | 122.0136 | 4.4919 | 28.5703 | 49.9909
41.5438 | 105.8855 | 3.6236 | 21.7371 | 50.0193 | 47.9422 | 121.9293 | 4.1659 | 26.4889 | 50.006 | 47.9422 | 121.9629 | 4.4906 | 28.5547 | 50.024
41.5472 | 105.853 | 3.6231 | 21.7339 | 49.9735 | 47.9472 | 121.88 | 4.1632 | 26.4691 | 49.9646 | 47.9472 | 121.9131 | 4.4897 | 28.5433 | 49.9617
41.5505 | 105.8193 | 3.6226 | 21.7313 | 50.0325 | 47.9522 | 121.8296 | 4.1607 | 26.4549 | 50.0101 | 47.9522 | 121.8626 | 4.4889 | 28.5402 | 50.0008
41.5555 | 105.7686 | 3.6219 | 21.7302 | 49.9904 | 47.9572 | 121.7787 | 4.1593 | 26.4507 | 49.9994 | 47.9572 | 121.8122 | 4.4882 | 28.5393 | 50.0048
41.5605 | 105.7195 | 3.6212 | 21.7275 | 49.9912 | 47.9605 | 121.7458 | 4.1587 | 26.4494 | 49.992 | 47.9605 | 121.7797 | 4.4876 | 28.5343 | 50.0169
41.5638 | 105.6859 | 3.6207 | 21.7241 | 50.0369 | 47.9655 | 121.6961 | 4.1579 | 26.4413 | 49.9948 | 47.9655 | 121.7296 | 4.4857 | 28.5188 | 50.0056
41.5672 | 105.6531 | 3.6201 | 21.7187 | 50.0014 | 47.9705 | 121.6461 | 4.1564 | 26.4294 | 50.0057 | 47.9705 | 121.6794 | 4.4832 | 28.4978 | 49.9567
41.5722 | 105.6028 | 3.6194 | 21.7125 | 49.9904 | 47.9755 | 121.5962 | 4.1539 | 26.4162 | 50.0009 | 47.9755 | 121.6294 | 4.4818 | 28.4889 | 50.003
41.5772 | 105.552 | 3.6188 | 21.7068 | 49.999 | 47.9805 | 121.5459 | 4.1526 | 26.4105 | 50.0001 | 47.9805 | 121.5794 | 4.4809 | 28.4834 | 50.0081
41.5805 | 105.5194 | 3.6183 | 21.7041 | 50.0076 | 47.9838 | 121.5127 | 4.1517 | 26.4018 | 50 | 47.9838 | 121.5456 | 4.48 | 28.4792 | 49.9707
41.5838 | 105.4852 | 3.6179 | 21.7009 | 49.9863 | 47.9888 | 121.4623 | 4.1505 | 26.3908 | 50.0078 | 47.9888 | 121.4947 | 4.479 | 28.4712 | 50.0082
41.5888 | 105.4357 | 3.6172 | 21.6973 | 49.9978 | 47.9938 | 121.4128 | 4.1489 | 26.3787 | 49.9883 | 47.9938 | 121.4463 | 4.4778 | 28.4598 | 49.9805
41.5938 | 105.3855 | 3.6165 | 21.6984 | 50.0311 | 47.9988 | 121.3624 | 4.1467 | 26.3626 | 49.9952 | 47.9988 | 121.3963 | 4.4766 | 28.447 | 50.0048
41.5972 | 105.3529 | 3.616 | 21.7007 | 49.9765 | 48.0038 | 121.3124 | 4.1448 | 26.3459 | 50.0277 | 48.0038 | 121.3458 | 4.4748 | 28.4356 | 49.9879
41.6005 | 105.3195 | 3.6156 | 21.6995 | 50.0254 | 48.0088 | 121.263 | 4.1433 | 26.3412 | 49.9809 | 48.0088 | 121.2958 | 4.4732 | 28.4286 | 50.0079
41.6038 | 105.2864 | 3.6152 | 21.6914 | 49.9907 | 48.0138 | 121.2131 | 4.1425 | 26.3469 | 50.02 | 48.0138 | 121.2464 | 4.4714 | 28.4211 | 50.0008
41.6088 | 105.2362 | 3.6146 | 21.6778 | 50.0181 | 48.0172 | 121.1789 | 4.1416 | 26.3483 | 49.9972 | 48.0172 | 121.2127 | 4.4698 | 28.4132 | 49.9767
41.6138 | 105.1852 | 3.6139 | 21.668 | 50.0097 | 48.0222 | 121.1279 | 4.1407 | 26.337 | 49.9976 | 48.0222 | 121.162 | 4.4679 | 28.402 | 50.0003
41.6172 | 105.153 | 3.6135 | 21.6666 | 49.9711 | 48.0272 | 121.0776 | 4.1389 | 26.3161 | 50.0029 | 48.0272 | 121.1112 | 4.4662 | 28.3888 | 50.0016
41.6205 | 105.1184 | 3.613 | 21.6669 | 50.0319 | 48.0322 | 121.0279 | 4.1369 | 26.3042 | 49.9965 | 48.0322 | 121.0622 | 4.4643 | 28.3744 | 49.9885
41.6255 | 105.0696 | 3.6124 | 21.6669 | 49.9874 | 48.0372 | 120.9776 | 4.1354 | 26.3006 | 50.0137 | 48.0372 | 121.0126 | 4.4621 | 28.3631 | 50.0254
41.6305 | 105.0195 | 3.6117 | 21.6645 | 50.0191 | 48.0405 | 120.945 | 4.1348 | 26.2962 | 49.9956 | 48.0405 | 120.9788 | 4.4608 | 28.3555 | 49.9985
41.6338 | 104.9846 | 3.6113 | 21.6605 | 50.0205 | 48.0455 | 120.8952 | 4.1336 | 26.2836 | 50.0042 | 48.0455 | 120.9285 | 4.4585 | 28.3402 | 50.0037
41.6372 | 104.9531 | 3.6109 | 21.6565 | 50.0051 | 48.0505 | 120.8449 | 4.1328 | 26.2779 | 49.9926 | 48.0505 | 120.8786 | 4.4575 | 28.3334 | 49.9863
41.6422 | 104.9031 | 3.6102 | 21.6492 | 49.9763 | 48.0555 | 120.7954 | 4.132 | 26.2769 | 50.0037 | 48.0555 | 120.8278 | 4.4563 | 28.3301 | 49.9969
41.6472 | 104.8516 | 3.6095 | 21.6428 | 50.0211 | 48.0605 | 120.7462 | 4.131 | 26.2723 | 50.0082 | 48.0605 | 120.7786 | 4.4552 | 28.3229 | 50.0012
41.6505 | 104.8193 | 3.609 | 21.64 | 49.9896 | 48.0655 | 120.6952 | 4.1299 | 26.2641 | 50.0081 | 48.0655 | 120.7279 | 4.4529 | 28.3051 | 50.007
41.6538 | 104.7854 | 3.6086 | 21.6389 | 49.9974 | 48.0705 | 120.6442 | 4.129 | 26.2574 | 49.9899 | 48.0705 | 120.6785 | 4.4496 | 28.2831 | 49.9663
41.6572 | 104.7525 | 3.6081 | 21.6386 | 50.015 | 48.0738 | 120.6111 | 4.1284 | 26.2529 | 49.9818 | 48.0738 | 120.6452 | 4.4475 | 28.2715 | 50.015
41.6622 | 104.7027 | 3.6075 | 21.6351 | 49.9886 | 48.0788 | 120.5618 | 4.1276 | 26.2465 | 50.0187 | 48.0788 | 120.595 | 4.4449 | 28.2581 | 50.0023
41.6672 | 104.653 | 3.6069 | 21.6304 | 49.9973 | 48.0838 | 120.5123 | 4.1265 | 26.2409 | 50.0144 | 48.0838 | 120.5449 | 4.443 | 28.257 | 50.0002
41.6705 | 104.6192 | 3.6064 | 21.6277 | 50.015 | 48.0888 | 120.462 | 4.1245 | 26.2333 | 49.9739 | 48.0888 | 120.4946 | 4.4422 | 28.2547 | 50.004
41.6738 | 104.5852 | 3.6059 | 21.6241 | 50.0194 | 48.0938 | 120.411 | 4.1209 | 26.2136 | 50.0037 | 48.0938 | 120.4441 | 4.4415 | 28.2386 | 49.9941
41.6788 | 104.5346 | 3.6051 | 21.6212 | 49.9942 | 48.0988 | 120.3618 | 4.1166 | 26.1841 | 50.0103 | 48.0988 | 120.394 | 4.4401 | 28.215 | 50.0089
41.6838 | 104.4858 | 3.6045 | 21.6176 | 49.9979 | 48.1038 | 120.3114 | 4.1136 | 26.1595 | 50.0167 | 48.1038 | 120.3433 | 4.4389 | 28.2064 | 50.0009
41.6872 | 104.4522 | 3.6041 | 21.6158 | 50.0151 | 48.1072 | 120.2784 | 4.1129 | 26.1497 | 49.965 | 48.1072 | 120.3103 | 4.4383 | 28.207 | 49.9846
41.6905 | 104.4191 | 3.6037 | 21.6142 | 49.9881 | 48.1122 | 120.2281 | 4.1119 | 26.1396 | 50.0141 | 48.1122 | 120.261 | 4.4371 | 28.2005 | 49.9917
41.6938 | 104.3859 | 3.6033 | 21.6114 | 50.0127 | 48.1172 | 120.1787 | 4.1109 | 26.1396 | 50.0327 | 48.1172 | 120.2112 | 4.4353 | 28.1864 | 50.0086
41.6988 | 104.3369 | 3.6024 | 21.6024 | 49.9922 | 48.1222 | 120.1281 | 4.11 | 26.145 | 49.9992 | 48.1222 | 120.1608 | 4.4325 | 28.171 | 49.9965
41.7038 | 104.2866 | 3.6012 | 21.5908 | 50.007 | 48.1272 | 120.077 | 4.109 | 26.1449 | 49.978 | 48.1272 | 120.1104 | 4.4297 | 28.1577 | 50.0075
41.7072 | 104.2518 | 3.6008 | 21.5877 | 49.9783 | 48.1305 | 120.0438 | 4.1083 | 26.1416 | 49.9867 | 48.1305 | 120.0768 | 4.4288 | 28.1491 | 50.0097
41.7105 | 104.2175 | 3.6003 | 21.587 | 50.0024 | 48.1355 | 119.9947 | 4.107 | 26.1319 | 50.0087 | 48.1355 | 120.0269 | 4.4273 | 28.1299 | 50.0054
41.7155 | 104.1691 | 3.5997 | 21.5904 | 50.0112 | 48.1405 | 119.9445 | 4.106 | 26.1205 | 50.015 | 48.1405 | 119.9778 | 4.4254 | 28.1197 | 50.0021
41.7205 | 104.1188 | 3.599 | 21.5904 | 49.9761 | 48.1455 | 119.8942 | 4.1041 | 26.1042 | 49.9877 | 48.1455 | 119.9272 | 4.4233 | 28.1211 | 50.0042
41.7238 | 104.0853 | 3.5986 | 21.5868 | 50.0018 | 48.1505 | 119.8444 | 4.1032 | 26.093 | 49.9988 | 48.1505 | 119.8761 | 4.4221 | 28.1219 | 49.9942
41.7272 | 104.0528 | 3.5981 | 21.5831 | 50.0083 | 48.1555 | 119.7944 | 4.1024 | 26.0805 | 49.9949 | 48.1555 | 119.8268 | 4.4211 | 28.1089 | 49.9942
41.7322 | 104.0021 | 3.5975 | 21.5777 | 50.0082 | 48.1605 | 119.7444 | 4.1016 | 26.0698 | 50.023 | 48.1605 | 119.7782 | 4.4192 | 28.0929 | 50.0072
41.7372 | 103.9514 | 3.5966 | 21.5719 | 50.0055 | 48.1638 | 119.7106 | 4.1008 | 26.0689 | 49.9979 | 48.1638 | 119.7432 | 4.4171 | 28.0792 | 49.9862
41.7405 | 103.9195 | 3.596 | 21.5678 | 49.9857 | 48.1688 | 119.6612 | 4.0996 | 26.071 | 50.0065 | 48.1688 | 119.6936 | 4.4135 | 28.0563 | 50.0018
41.7438 | 103.8856 | 3.5956 | 21.5641 | 50.0121 | 48.1738 | 119.6109 | 4.0984 | 26.0687 | 49.9975 | 48.1738 | 119.6438 | 4.4103 | 28.0316 | 50.0096
41.7472 | 103.8508 | 3.5952 | 21.5622 | 49.9952 | 48.1788 | 119.5611 | 4.0972 | 26.052 | 49.9898 | 48.1788 | 119.5934 | 4.4087 | 28.0185 | 49.9976
41.7522 | 103.8016 | 3.5946 | 21.5581 | 49.9895 | 48.1838 | 119.511 | 4.0951 | 26.0294 | 49.999 | 48.1838 | 119.5436 | 4.4078 | 28.0146 | 50.0217
41.7572 | 103.7517 | 3.594 | 21.5504 | 49.9911 | 48.1872 | 119.4772 | 4.0929 | 26.0144 | 49.9841 | 48.1872 | 119.5114 | 4.4072 | 28.0139 | 50.0132
41.7605 | 103.7184 | 3.5936 | 21.5446 | 50.0134 | 48.1922 | 119.4282 | 4.0911 | 26.0078 | 50.0132 | 48.1922 | 119.4607 | 4.405 | 28.0037 | 49.9982
41.7638 | 103.6858 | 3.5931 | 21.5383 | 49.9955 | 48.1972 | 119.3786 | 4.0899 | 26.0051 | 49.9919 | 48.1972 | 119.4097 | 4.4026 | 27.9902 | 50.0139
41.7688 | 103.6358 | 3.5924 | 21.5378 | 50.0022 | 48.2022 | 119.3274 | 4.0886 | 25.9955 | 50.0076 | 48.2022 | 119.3592 | 4.4012 | 27.982 | 49.9836
41.7738 | 103.585 | 3.5917 | 21.5437 | 50.0034 | 48.2072 | 119.2777 | 4.0877 | 25.9888 | 49.9632 | 48.2072 | 119.31 | 4.4002 | 27.9728 | 50.0125
41.7772 | 103.5525 | 3.5912 | 21.5466 | 49.993 | 48.2122 | 119.227 | 4.0863 | 25.9785 | 49.9923 | 48.2122 | 119.26 | 4.3983 | 27.9591 | 50.0068
41.7805 | 103.5184 | 3.5907 | 21.5462 | 50.0139 | 48.2172 | 119.1771 | 4.0847 | 25.9662 | 50.0258 | 48.2172 | 119.2098 | 4.3964 | 27.9464 | 49.985
41.7855 | 103.4684 | 3.59 | 21.5363 | 50.0002 | 48.2205 | 119.1438 | 4.084 | 25.9634 | 49.9751 | 48.2205 | 119.1762 | 4.3954 | 27.9407 | 50.0119
41.7905 | 103.4182 | 3.5894 | 21.5229 | 50.011 | 48.2255 | 119.0939 | 4.0824 | 25.9598 | 50.0225 | 48.2255 | 119.1256 | 4.3939 | 27.9349 | 49.9911
41.7938 | 103.3862 | 3.589 | 21.5156 | 49.9949 | 48.2305 | 119.0437 | 4.0807 | 25.9514 | 50.0069 | 48.2305 | 119.0763 | 4.3921 | 27.9283 | 50.0398
41.7972 | 103.3523 | 3.5885 | 21.5103 | 49.9831 | 48.2355 | 118.9943 | 4.0792 | 25.9372 | 50.0099 | 48.2355 | 119.0253 | 4.3904 | 27.9126 | 49.9915
41.8005 | 103.3187 | 3.5881 | 21.5116 | 49.9958 | 48.2405 | 118.9442 | 4.0778 | 25.9272 | 49.9712 | 48.2405 | 118.9749 | 4.3894 | 27.8959 | 50.007
41.8055 | 103.2683 | 3.5873 | 21.5179 | 50.0033 | 48.2455 | 118.8936 | 4.0762 | 25.924 | 50.0131 | 48.2455 | 118.9269 | 4.3888 | 27.8905 | 49.9962
41.8105 | 103.2182 | 3.5866 | 21.5202 | 50.0097 | 48.2505 | 118.8439 | 4.0752 | 25.9176 | 50.0045 | 48.2505 | 118.8767 | 4.3881 | 27.8914 | 49.9996
41.8138 | 103.1854 | 3.5861 | 21.5161 | 50.0024 | 48.2538 | 118.8099 | 4.0747 | 25.9087 | 50.0011 | 48.2538 | 118.8432 | 4.387 | 27.8835 | 49.9999
41.8172 | 103.1523 | 3.5857 | 21.51 | 50.0006 | 48.2588 | 118.7596 | 4.0737 | 25.8958 | 50.0002 | 48.2588 | 118.792 | 4.3839 | 27.8593 | 49.9834
41.8222 | 103.1028 | 3.5851 | 21.5048 | 50.0148 | 48.2638 | 118.7095 | 4.0712 | 25.8814 | 49.9922 | 48.2638 | 118.7424 | 4.381 | 27.8406 | 50.0171
41.8272 | 103.0529 | 3.5845 | 21.503 | 50.0093 | 48.2688 | 118.6602 | 4.07 | 25.8768 | 50.0085 | 48.2688 | 118.6926 | 4.3795 | 27.8288 | 50.0144
41.8305 | 103.0189 | 3.5841 | 21.5024 | 49.9945 | 48.2738 | 118.6102 | 4.0692 | 25.8713 | 50.0087 | 48.2738 | 118.6424 | 4.3782 | 27.8189 | 49.9905
41.8338 | 102.985 | 3.5835 | 21.499 | 50.0143 | 48.2772 | 118.5767 | 4.0687 | 25.8688 | 49.9865 | 48.2772 | 118.6089 | 4.3772 | 27.813 | 49.9741
41.8388 | 102.9357 | 3.5828 | 21.4922 | 49.9719 | 48.2822 | 118.5263 | 4.0666 | 25.8552 | 50.0008 | 48.2822 | 118.5585 | 4.3747 | 27.7973 | 50.0028
41.8438 | 102.8861 | 3.5822 | 21.4896 | 50.0301 | 48.2872 | 118.4758 | 4.0637 | 25.8333 | 50.011 | 48.2872 | 118.5086 | 4.3724 | 27.7747 | 50.0285
41.8472 | 102.852 | 3.5818 | 21.4904 | 50.0075 | 48.2922 | 118.4259 | 4.0623 | 25.8148 | 49.9841 | 48.2922 | 118.4589 | 4.3712 | 27.7638 | 49.9927
41.8505 | 102.8188 | 3.5813 | 21.4914 | 49.994 | 48.2972 | 118.3763 | 4.0614 | 25.8067 | 49.9875 | 48.2972 | 118.4089 | 4.3706 | 27.7707 | 50.0024
41.8538 | 102.7853 | 3.5809 | 21.4894 | 49.9828 | 48.3022 | 118.3263 | 4.0607 | 25.8094 | 49.9932 | 48.3022 | 118.3584 | 4.3691 | 27.772 | 49.9916
41.8588 | 102.735 | 3.5803 | 21.4797 | 50.0012 | 48.3072 | 118.2757 | 4.0595 | 25.8119 | 50.0228 | 48.3072 | 118.3083 | 4.3657 | 27.7502 | 50.0211
41.8638 | 102.6843 | 3.5796 | 21.4698 | 50.0017 | 48.3105 | 118.2431 | 4.0584 | 25.8066 | 49.99 | 48.3105 | 118.2744 | 4.3635 | 27.7312 | 50.0053
41.8672 | 102.6514 | 3.5792 | 21.4654 | 50.0004 | 48.3155 | 118.1926 | 4.0554 | 25.7869 | 49.9916 | 48.3155 | 118.2253 | 4.362 | 27.7212 | 49.991
41.8705 | 102.6176 | 3.5788 | 21.4617 | 50.0158 | 48.3205 | 118.1425 | 4.0534 | 25.7684 | 50.0101 | 48.3205 | 118.1752 | 4.3612 | 27.7197 | 50.0069
41.8755 | 102.5689 | 3.5783 | 21.4608 | 49.979 | 48.3255 | 118.0926 | 4.0525 | 25.7605 | 50.0016 | 48.3255 | 118.1249 | 4.36 | 27.712 | 49.9952
41.8805 | 102.519 | 3.5777 | 21.4592 | 50.0042 | 48.3305 | 118.0421 | 4.0515 | 25.7531 | 49.9767 | 48.3305 | 118.0752 | 4.3582 | 27.699 | 49.9933
41.8838 | 102.4855 | 3.5772 | 21.4581 | 49.9854 | 48.3338 | 118.01 | 4.0506 | 25.7468 | 50.0255 | 48.3338 | 118.0425 | 4.3571 | 27.6934 | 49.9983
41.8872 | 102.4521 | 3.5766 | 21.4551 | 49.9963 | 48.3388 | 117.9586 | 4.049 | 25.7371 | 49.9962 | 48.3388 | 117.991 | 4.3554 | 27.6847 | 50.0017
41.8922 | 102.4016 | 3.5758 | 21.4481 | 50.0043 | 48.3438 | 117.9092 | 4.048 | 25.7331 | 50.0121 | 48.3438 | 117.9404 | 4.3545 | 27.6724 | 49.9814
41.8972 | 102.3512 | 3.5751 | 21.4413 | 50.0005 | 48.3488 | 117.86 | 4.0472 | 25.7303 | 49.9941 | 48.3488 | 117.891 | 4.3534 | 27.6578 | 50.0059
41.9005 | 102.3186 | 3.5747 | 21.4388 | 49.9923 | 48.3538 | 117.8093 | 4.0456 | 25.7231 | 50.0041 | 48.3538 | 117.8406 | 4.352 | 27.6502 | 50.0256
41.9038 | 102.2859 | 3.5743 | 21.4387 | 50.0137 | 48.3588 | 117.7582 | 4.0433 | 25.7137 | 49.9879 | 48.3588 | 117.7908 | 4.3501 | 27.6437 | 49.9893
41.9072 | 102.2533 | 3.5739 | 21.4404 | 49.9799 | 48.3638 | 117.7086 | 4.0397 | 25.694 | 50.027 | 48.3638 | 117.7402 | 4.3481 | 27.6324 | 50.0224
41.9122 | 102.2025 | 3.5731 | 21.4372 | 50.0047 | 48.3672 | 117.6759 | 4.0379 | 25.6787 | 50.0067 | 48.3672 | 117.708 | 4.3466 | 27.6233 | 49.9978
41.9172 | 102.1516 | 3.5722 | 21.4266 | 50.0114 | 48.3722 | 117.6257 | 4.0368 | 25.6665 | 49.9962 | 48.3722 | 117.6567 | 4.3459 | 27.6189 | 49.9869
41.9205 | 102.1188 | 3.5717 | 21.4186 | 49.9872 | 48.3772 | 117.5756 | 4.036 | 25.6587 | 50.0074 | 48.3772 | 117.6071 | 4.3447 | 27.6105 | 49.9877
41.9238 | 102.085 | 3.5713 | 21.4143 | 49.9968 | 48.3822 | 117.5256 | 4.0351 | 25.6576 | 49.9885 | 48.3822 | 117.5572 | 4.3429 | 27.5973 | 50.0206
41.9288 | 102.0359 | 3.5706 | 21.4147 | 50.0162 | 48.3872 | 117.4755 | 4.0338 | 25.6557 | 50.0036 | 48.3872 | 117.5069 | 4.3415 | 27.5849 | 49.9973
41.9338 | 101.9859 | 3.5699 | 21.4139 | 49.9985 | 48.3922 | 117.4249 | 4.0327 | 25.6484 | 50.0103 | 48.3922 | 117.4565 | 4.3393 | 27.5658 | 49.9996
41.9372 | 101.9527 | 3.5694 | 21.4087 | 49.9683 | 48.3972 | 117.3745 | 4.0313 | 25.6316 | 50.0167 | 48.3972 | 117.4061 | 4.3356 | 27.5405 | 50.0156
41.9405 | 101.9183 | 3.5689 | 21.4028 | 49.9999 | 48.4005 | 117.3414 | 4.03 | 25.6186 | 49.9885 | 48.4005 | 117.3736 | 4.3338 | 27.5328 | 49.9804
41.9455 | 101.8687 | 3.5683 | 21.3989 | 50.0049 | 48.4055 | 117.2921 | 4.028 | 25.606 | 49.9845 | 48.4055 | 117.3241 | 4.3323 | 27.5304 | 50.0185
41.9505 | 101.8189 | 3.5677 | 21.4005 | 50.0005 | 48.4105 | 117.2425 | 4.0265 | 25.6007 | 50.0204 | 48.4105 | 117.2735 | 4.3313 | 27.5252 | 49.983
41.9538 | 101.7861 | 3.5672 | 21.4032 | 50.0158 | 48.4155 | 117.1918 | 4.0252 | 25.5931 | 50.0061 | 48.4155 | 117.2232 | 4.3306 | 27.5199 | 49.9973
41.9572 | 101.7523 | 3.5668 | 21.403 | 49.9804 | 48.4205 | 117.1422 | 4.0241 | 25.5856 | 49.9802 | 48.4205 | 117.174 | 4.3292 | 27.5139 | 49.9997
41.9605 | 101.7184 | 3.5664 | 21.3997 | 50.0108 | 48.4238 | 117.1077 | 4.0234 | 25.5798 | 50.0264 | 48.4238 | 117.1397 | 4.328 | 27.5085 | 49.9999
41.9655 | 101.6685 | 3.5656 | 21.3913 | 49.9968 | 48.4288 | 117.0579 | 4.022 | 25.5693 | 50.0002 | 48.4288 | 117.0897 | 4.3254 | 27.4868 | 50.0039
41.9705 | 101.6185 | 3.5649 | 21.3829 | 50.0153 | 48.4338 | 117.0086 | 4.0211 | 25.5626 | 49.9984 | 48.4338 | 117.0396 | 4.322 | 27.4608 | 50.0098
41.9738 | 101.5852 | 3.5644 | 21.3768 | 49.9803 | 48.4388 | 116.9578 | 4.0203 | 25.558 | 49.9827 | 48.4388 | 116.9895 | 4.3203 | 27.4539 | 49.9917
41.9772 | 101.5511 | 3.5639 | 21.3704 | 49.9794 | 48.4438 | 116.9086 | 4.0188 | 25.5478 | 50.0019 | 48.4438 | 116.94 | 4.3192 | 27.4532 | 49.9992
41.9822 | 101.502 | 3.5633 | 21.3633 | 50.0115 | 48.4488 | 116.858 | 4.0163 | 25.5334 | 49.9954 | 48.4488 | 116.8895 | 4.3181 | 27.4486 | 49.9989
41.9872 | 101.4523 | 3.5626 | 21.3655 | 50.0168 | 48.4538 | 116.8083 | 4.0151 | 25.529 | 50.0073 | 48.4538 | 116.8402 | 4.3162 | 27.4385 | 50.0171
41.9905 | 101.4182 | 3.5622 | 21.3692 | 50.0042 | 48.4572 | 116.7745 | 4.0145 | 25.5287 | 49.9784 | 48.4572 | 116.8061 | 4.3155 | 27.4347 | 50.02
41.9938 | 101.3852 | 3.5617 | 21.3713 | 49.9854 | 48.4622 | 116.7249 | 4.0134 | 25.5233 | 50.0221 | 48.4622 | 116.7558 | 4.3143 | 27.4247 | 50.0012
41.9988 | 101.335 | 3.5611 | 21.3654 | 49.9997 | 48.4672 | 116.6752 | 4.0124 | 25.5145 | 49.9693 | 48.4672 | 116.706 | 4.3131 | 27.4132 | 49.9876
42.0038 | 101.285 | 3.5605 | 21.3554 | 50.0047 | 48.4722 | 116.6249 | 4.0115 | 25.5062 | 49.9923 | 48.4722 | 116.6564 | 4.3109 | 27.3989 | 50
42.0072 | 101.2517 | 3.56 | 21.3495 | 50.009 | 48.4772 | 116.574 | 4.0105 | 25.5017 | 50.0196 | 48.4772 | 116.6061 | 4.3083 | 27.3823 | 49.989
42.0105 | 101.2186 | 3.5595 | 21.3471 | 49.9944 | 48.4805 | 116.5415 | 4.0096 | 25.4968 | 49.9736 | 48.4805 | 116.5725 | 4.3067 | 27.3743 | 49.9894
42.0138 | 101.1859 | 3.559 | 21.3465 | 49.9908 | 48.4855 | 116.491 | 4.0074 | 25.4814 | 49.9939 | 48.4855 | 116.522 | 4.3051 | 27.3703 | 50.0032
42.0188 | 101.1353 | 3.5585 | 21.3451 | 50.0211 | 48.4905 | 116.4415 | 4.0053 | 25.467 | 50.0103 | 48.4905 | 116.4722 | 4.3033 | 27.3623 | 49.9925
42.0238 | 101.0847 | 3.5578 | 21.3396 | 49.9582 | 48.4955 | 116.3914 | 4.0038 | 25.4622 | 50.0055 | 48.4955 | 116.4212 | 4.3022 | 27.3517 | 50.0145
42.0272 | 101.0523 | 3.5572 | 21.333 | 50.0052 | 48.5005 | 116.3398 | 4.0027 | 25.454 | 49.963 | 48.5005 | 116.3719 | 4.3014 | 27.3426 | 50.0234
42.0305 | 101.0192 | 3.5561 | 21.3251 | 50.0013 | 48.5055 | 116.2902 | 4.0011 | 25.4346 | 50.0069 | 48.5055 | 116.3218 | 4.3001 | 27.337 | 49.9851
42.0355 | 100.9689 | 3.5551 | 21.3224 | 49.9992 | 48.5105 | 116.2412 | 3.9997 | 25.42 | 50.0116 | 48.5105 | 116.2721 | 4.2982 | 27.3272 | 49.9813
42.0405 | 100.9185 | 3.5544 | 21.3239 | 50.0015 | 48.5138 | 116.207 | 3.9992 | 25.4163 | 50.0107 | 48.5138 | 116.2379 | 4.2973 | 27.3196 | 50.0345
42.0438 | 100.8844 | 3.554 | 21.3214 | 49.9847 | 48.5188 | 116.1573 | 3.9981 | 25.4128 | 49.9958 | 48.5188 | 116.1888 | 4.2965 | 27.3108 | 49.9976
42.0472 | 100.8518 | 3.5536 | 21.3155 | 49.9883 | 48.5238 | 116.1067 | 3.9973 | 25.4113 | 49.9933 | 48.5238 | 116.1398 | 4.2953 | 27.3008 | 50.0045
42.0505 | 100.8184 | 3.5532 | 21.3096 | 50.0127 | 48.5288 | 116.057 | 3.9959 | 25.4061 | 49.9911 | 48.5288 | 116.0887 | 4.2934 | 27.2882 | 49.987
42.0555 | 100.7692 | 3.5526 | 21.3052 | 49.9932 | 48.5338 | 116.0074 | 3.9939 | 25.3951 | 50.0038 | 48.5338 | 116.0376 | 4.2913 | 27.2745 | 50.0128
42.0605 | 100.7193 | 3.552 | 21.3045 | 49.9821 | 48.5388 | 115.9566 | 3.9918 | 25.3799 | 49.9967 | 48.5388 | 115.9884 | 4.2894 | 27.2625 | 50.0049
42.0638 | 100.6856 | 3.5515 | 21.3037 | 49.9955 | 48.5438 | 115.9067 | 3.9907 | 25.3689 | 50.0294 | 48.5438 | 115.938 | 4.2878 | 27.2521 | 50.0193
42.0672 | 100.6502 | 3.5511 | 21.3026 | 49.9911 | 48.5472 | 115.8738 | 3.99 | 25.3623 | 49.976 | 48.5472 | 115.9049 | 4.2868 | 27.245 | 49.9892
42.0722 | 100.6018 | 3.5503 | 21.3019 | 50.0045 | 48.5522 | 115.8245 | 3.9892 | 25.3596 | 49.9933 | 48.5522 | 115.8552 | 4.2856 | 27.2378 | 49.9954
42.0772 | 100.551 | 3.5496 | 21.2986 | 50.0224 | 48.5572 | 115.7736 | 3.9882 | 25.358 | 49.9806 | 48.5572 | 115.8054 | 4.2837 | 27.227 | 49.9886
42.0805 | 100.5176 | 3.5491 | 21.2965 | 49.9665 | 48.5622 | 115.7234 | 3.9865 | 25.3455 | 50.0126 | 48.5622 | 115.7548 | 4.2809 | 27.2085 | 50.0021
42.0838 | 100.4842 | 3.5487 | 21.294 | 50.0073 | 48.5672 | 115.6741 | 3.9834 | 25.3195 | 50.0232 | 48.5672 | 115.7048 | 4.2785 | 27.1918 | 49.9783
42.0888 | 100.4351 | 3.5481 | 21.2909 | 50.0011 | 48.5705 | 115.6401 | 3.9823 | 25.3116 | 49.9901 | 48.5705 | 115.6713 | 4.2778 | 27.1849 | 50.018
42.0938 | 100.3857 | 3.5475 | 21.2848 | 50.0236 | 48.5755 | 115.5902 | 3.9816 | 25.3081 | 49.9975 | 48.5755 | 115.621 | 4.2765 | 27.1753 | 49.993
42.0972 | 100.352 | 3.5471 | 21.2809 | 49.9746 | 48.5805 | 115.5408 | 3.9809 | 25.3078 | 50.0091 | 48.5805 | 115.5698 | 4.2746 | 27.1659 | 49.9758
42.1005 | 100.3188 | 3.5467 | 21.2778 | 50.0093 | 48.5855 | 115.4905 | 3.9796 | 25.2986 | 50.0044 | 48.5855 | 115.5217 | 4.2716 | 27.1536 | 50.0011
42.1038 | 100.2851 | 3.5462 | 21.2775 | 49.9867 | 48.5905 | 115.4394 | 3.9776 | 25.2867 | 49.9645 | 48.5905 | 115.4724 | 4.27 | 27.1472 | 50.0314
42.1088 | 100.2356 | 3.5456 | 21.2756 | 49.9989 | 48.5955 | 115.3899 | 3.9754 | 25.2794 | 50.0091 | 48.5955 | 115.4205 | 4.2691 | 27.1434 | 50.0118
42.1138 | 100.1848 | 3.545 | 21.2663 | 49.9983 | 48.6005 | 115.3404 | 3.9731 | 25.2725 | 49.9853 | 48.6005 | 115.3706 | 4.2685 | 27.14 | 49.9824
42.1172 | 100.1525 | 3.5446 | 21.2596 | 49.9683 | 48.6038 | 115.3062 | 3.9722 | 25.2681 | 49.9963 | 48.6038 | 115.3379 | 4.2678 | 27.1337 | 49.9799
42.1205 | 100.1188 | 3.5442 | 21.2546 | 50.0468 | 48.6088 | 115.2559 | 3.9709 | 25.2544 | 49.9936 | 48.6088 | 115.2887 | 4.2667 | 27.1228 | 50.0125
42.1255 | 100.0685 | 3.5436 | 21.2539 | 50.0191 | 48.6138 | 115.2059 | 3.9701 | 25.2478 | 50.0166 | 48.6138 | 115.2381 | 4.2657 | 27.1141 | 49.984
42.1305 | 100.018 | 3.543 | 21.2556 | 49.9831 | 48.6188 | 115.1558 | 3.9693 | 25.2421 | 50.0075 | 48.6188 | 115.1874 | 4.2648 | 27.104 | 49.9946
42.1338 | 99.9851 | 3.5425 | 21.2558 | 49.9958 | 48.6238 | 115.106 | 3.9681 | 25.2323 | 50.0086 | 48.6238 | 115.1377 | 4.2627 | 27.0838 | 50.0198
42.1372 | 99.952 | 3.542 | 21.2537 | 49.9833 | 48.6272 | 115.0725 | 3.9665 | 25.222 | 49.9943 | 48.6272 | 115.104 | 4.2609 | 27.0724 | 50.005
42.1422 | 99.9028 | 3.5413 | 21.2473 | 50.0091 | 48.6322 | 115.0228 | 3.9651 | 25.2119 | 50.0001 | 48.6322 | 115.0534 | 4.2591 | 27.0664 | 49.9871
42.1472 | 99.8518 | 3.5407 | 21.2387 | 49.9978 | 48.6372 | 114.9727 | 3.9641 | 25.2048 | 49.9672 | 48.6372 | 115.0034 | 4.2582 | 27.0634 | 50.0049
42.1505 | 99.8182 | 3.5404 | 21.2343 | 50.0151 | 48.6422 | 114.9227 | 3.9633 | 25.197 | 50.0134 | 48.6422 | 114.9536 | 4.2562 | 27.0502 | 49.99
42.1538 | 99.7847 | 3.5401 | 21.2285 | 49.9646 | 48.6472 | 114.8717 | 3.9625 | 25.1944 | 50.0029 | 48.6472 | 114.9032 | 4.2525 | 27.0292 | 50.0084
42.1572 | 99.7524 | 3.5397 | 21.2239 | 50.0303 | 48.6522 | 114.8223 | 3.9612 | 25.185 | 49.9966 | 48.6522 | 114.8535 | 4.2494 | 27.0112 | 50.0131
42.1622 | 99.7017 | 3.5391 | 21.2238 | 50.0116 | 48.6572 | 114.7726 | 3.9592 | 25.172 | 50.0137 | 48.6572 | 114.8039 | 4.2485 | 27.0031 | 49.9669
42.1672 | 99.652 | 3.5383 | 21.2257 | 49.9667 | 48.6605 | 114.7399 | 3.9579 | 25.1618 | 50.0191 | 48.6605 | 114.7696 | 4.248 | 26.9992 | 50.0074
42.1705 | 99.6184 | 3.5378 | 21.2275 | 50.0152 | 48.6655 | 114.6896 | 3.9553 | 25.1487 | 49.9912 | 48.6655 | 114.7198 | 4.247 | 26.9914 | 49.9982
42.1738 | 99.5858 | 3.5375 | 21.2269 | 50.0351 | 48.6705 | 114.6384 | 3.9534 | 25.1417 | 49.9944 | 48.6705 | 114.6702 | 4.246 | 26.9871 | 49.9967
42.1788 | 99.5358 | 3.5369 | 21.2243 | 49.9927 | 48.6755 | 114.5887 | 3.9523 | 25.1364 | 50.006 | 48.6755 | 114.6195 | 4.2451 | 26.9859 | 50.0054
42.1838 | 99.4852 | 3.5364 | 21.2226 | 49.9961 | 48.6805 | 114.5388 | 3.9513 | 25.1257 | 49.9975 | 48.6805 | 114.5696 | 4.2443 | 26.9836 | 49.999
42.1872 | 99.4529 | 3.5361 | 21.2184 | 50.0147 | 48.6855 | 114.4888 | 3.9504 | 25.1188 | 49.9986 | 48.6855 | 114.5197 | 4.2434 | 26.9729 | 50.0018
42.1905 | 99.4195 | 3.5357 | 21.2156 | 49.9958 | 48.6905 | 114.4384 | 3.9494 | 25.117 | 49.9858 | 48.6905 | 114.4701 | 4.2413 | 26.9595 | 49.997
42.1955 | 99.369 | 3.5351 | 21.2109 | 50.0091 | 48.6938 | 114.406 | 3.9482 | 25.113 | 50.0121 | 48.6938 | 114.436 | 4.239 | 26.9491 | 49.9993
42.2005 | 99.3178 | 3.5345 | 21.2084 | 49.9852 | 48.6988 | 114.3564 | 3.9456 | 25.0961 | 50.0058 | 48.6988 | 114.3862 | 4.2363 | 26.9358 | 49.993
42.2038 | 99.2854 | 3.5341 | 21.2041 | 49.9885 | 48.7038 | 114.306 | 3.9441 | 25.0833 | 49.9866 | 48.7038 | 114.3363 | 4.2346 | 26.9144 | 50.0338
42.2072 | 99.2522 | 3.5338 | 21.1986 | 49.9893 | 48.7088 | 114.2556 | 3.9431 | 25.0763 | 49.9979 | 48.7088 | 114.286 | 4.2335 | 26.8975 | 49.9837
42.2105 | 99.2198 | 3.5334 | 21.1958 | 49.9895 | 48.7138 | 114.2057 | 3.942 | 25.0736 | 50.0233 | 48.7138 | 114.2356 | 4.2325 | 26.8926 | 49.9937
42.2155 | 99.1691 | 3.5328 | 21.1921 | 49.9984 | 48.7172 | 114.172 | 3.9414 | 25.0733 | 49.9823 | 48.7172 | 114.2029 | 4.2316 | 26.8909 | 50.0063
42.2205 | 99.1177 | 3.5323 | 21.1908 | 49.9998 | 48.7222 | 114.1224 | 3.9406 | 25.0676 | 50.0217 | 48.7222 | 114.1526 | 4.2305 | 26.8875 | 50.0098
42.2238 | 99.0842 | 3.5319 | 21.1896 | 50.0156 | 48.7272 | 114.0715 | 3.9398 | 25.0576 | 49.9943 | 48.7272 | 114.1019 | 4.2297 | 26.8848 | 50.0025
42.2272 | 99.0519 | 3.5315 | 21.1888 | 49.9882 | 48.7322 | 114.022 | 3.9386 | 25.0473 | 49.9776 | 48.7322 | 114.0524 | 4.2289 | 26.8883 | 50.0014
42.2322 | 99.0025 | 3.5309 | 21.1868 | 50.0187 | 48.7372 | 113.9716 | 3.937 | 25.0386 | 50.0478 | 48.7372 | 114.0018 | 4.2276 | 26.8821 | 49.9907
42.2372 | 98.9535 | 3.5304 | 21.1814 | 49.9612 | 48.7422 | 113.9208 | 3.936 | 25.0356 | 49.9977 | 48.7422 | 113.9517 | 4.225 | 26.8612 | 50.0005
42.2405 | 98.9191 | 3.53 | 21.1751 | 50.0059 | 48.7472 | 113.8717 | 3.9348 | 25.0311 | 50.0076 | 48.7472 | 113.9024 | 4.2218 | 26.8356 | 49.9969
42.2438 | 98.8849 | 3.5295 | 21.1697 | 50.0015 | 48.7505 | 113.8386 | 3.9341 | 25.0261 | 50.0097 | 48.7505 | 113.8688 | 4.2204 | 26.8269 | 49.9992
42.2488 | 98.8348 | 3.5287 | 21.1678 | 50.0003 | 48.7555 | 113.789 | 3.9329 | 25.0166 | 49.9888 | 48.7555 | 113.8196 | 4.2193 | 26.8224 | 49.9872
42.2538 | 98.7852 | 3.5282 | 21.1671 | 50.0235 | 48.7605 | 113.7375 | 3.932 | 25.0083 | 50.0036 | 48.7605 | 113.7689 | 4.2186 | 26.8226 | 50.0191
42.2572 | 98.7517 | 3.5278 | 21.1642 | 49.9746 | 48.7655 | 113.6882 | 3.9312 | 25.0022 | 50.0133 | 48.7655 | 113.7186 | 4.2176 | 26.8173 | 50
42.2605 | 98.7178 | 3.5273 | 21.1593 | 49.9858 | 48.7705 | 113.6387 | 3.9305 | 24.9967 | 49.9731 | 48.7705 | 113.6681 | 4.2166 | 26.8082 | 49.9891
42.2638 | 98.6847 | 3.5269 | 21.1542 | 50.0043 | 48.7738 | 113.6058 | 3.93 | 24.9957 | 50.0011 | 48.7738 | 113.6347 | 4.216 | 26.8041 | 50.0207
42.2688 | 98.6351 | 3.5263 | 21.1485 | 50.0026 | 48.7788 | 113.5558 | 3.9291 | 24.991 | 50.0051 | 48.7788 | 113.5855 | 4.2152 | 26.8014 | 49.9984
42.2738 | 98.5855 | 3.5257 | 21.1448 | 49.9971 | 48.7838 | 113.5047 | 3.928 | 24.9858 | 49.9849 | 48.7838 | 113.5355 | 4.2144 | 26.7974 | 49.9842
42.2772 | 98.5522 | 3.5254 | 21.1437 | 49.9993 | 48.7888 | 113.4551 | 3.9263 | 24.9726 | 49.9996 | 48.7888 | 113.4854 | 4.2125 | 26.7802 | 49.9936
42.2805 | 98.5184 | 3.525 | 21.142 | 50.0076 | 48.7938 | 113.4051 | 3.9246 | 24.9571 | 49.9812 | 48.7938 | 113.436 | 4.2102 | 26.764 | 49.9743
42.2855 | 98.4686 | 3.5244 | 21.1372 | 49.9953 | 48.7988 | 113.3556 | 3.9226 | 24.9413 | 50.0127 | 48.7988 | 113.3857 | 4.2073 | 26.751 | 50.0126
42.2905 | 98.4187 | 3.5238 | 21.1323 | 50.0011 | 48.8038 | 113.3054 | 3.9216 | 24.937 | 49.9919 | 48.8038 | 113.3355 | 4.2048 | 26.7402 | 49.9903
42.2938 | 98.3857 | 3.5234 | 21.1314 | 50.0081 | 48.8072 | 113.271 | 3.9209 | 24.9352 | 49.9901 | 48.8072 | 113.3014 | 4.2035 | 26.7321 | 49.9976
42.2972 | 98.3532 | 3.523 | 21.1324 | 49.9864 | 48.8122 | 113.2206 | 3.9193 | 24.9272 | 50.0024 | 48.8122 | 113.251 | 4.2027 | 26.7197 | 50.0084
42.3022 | 98.3027 | 3.5224 | 21.128 | 50.0125 | 48.8172 | 113.1722 | 3.9179 | 24.9136 | 50.0018 | 48.8172 | 113.2016 | 4.2017 | 26.7094 | 50.0024
42.3072 | 98.2519 | 3.5218 | 21.1203 | 49.9934 | 48.8222 | 113.1219 | 3.9166 | 24.9023 | 49.9983 | 48.8222 | 113.1513 | 4.2004 | 26.7056 | 50.0092
42.3105 | 98.2188 | 3.5212 | 21.1139 | 49.967 | 48.8272 | 113.0707 | 3.9153 | 24.8924 | 50.003 | 48.8272 | 113.1017 | 4.199 | 26.7037 | 49.9868
42.3138 | 98.1846 | 3.5205 | 21.1131 | 50.0465 | 48.8322 | 113.021 | 3.9144 | 24.892 | 49.9985 | 48.8322 | 113.0514 | 4.1982 | 26.695 | 49.9921
42.3172 | 98.1528 | 3.5201 | 21.1163 | 49.9881 | 48.8372 | 112.9711 | 3.9137 | 24.8946 | 50.0108 | 48.8372 | 113.0023 | 4.1975 | 26.6869 | 50.0321
42.3222 | 98.1021 | 3.5195 | 21.1193 | 49.9923 | 48.8405 | 112.9383 | 3.9131 | 24.8927 | 50.0105 | 48.8405 | 112.9684 | 4.197 | 26.6837 | 49.9767
42.3272 | 98.0523 | 3.5189 | 21.1157 | 50.0243 | 48.8455 | 112.8881 | 3.9121 | 24.8828 | 49.9948 | 48.8455 | 112.9176 | 4.1954 | 26.677 | 50.0052
42.3305 | 98.019 | 3.5186 | 21.1098 | 49.9669 | 48.8505 | 112.8378 | 3.9111 | 24.8715 | 49.9635 | 48.8505 | 112.8671 | 4.1943 | 26.6674 | 50.0021
42.3338 | 97.9857 | 3.5182 | 21.1034 | 50.023 | 48.8555 | 112.7879 | 3.9104 | 24.8683 | 50.0207 | 48.8555 | 112.8178 | 4.1936 | 26.6612 | 50.0013
42.3388 | 97.9358 | 3.5177 | 21.0995 | 49.9958 | 48.8605 | 112.7385 | 3.9096 | 24.8673 | 49.9911 | 48.8605 | 112.7682 | 4.1924 | 26.653 | 49.9751
42.3438 | 97.8861 | 3.517 | 21.0982 | 49.9964 | 48.8638 | 112.7048 | 3.9089 | 24.8627 | 50.0134 | 48.8638 | 112.7352 | 4.1902 | 26.6419 | 50.0251
42.3472 | 97.8512 | 3.5165 | 21.1005 | 49.9991 | 48.8688 | 112.6545 | 3.9068 | 24.8432 | 49.9952 | 48.8688 | 112.6845 | 4.1878 | 26.6294 | 49.999
42.3505 | 97.8183 | 3.516 | 21.1001 | 50.0232 | 48.8738 | 112.6034 | 3.9054 | 24.8267 | 49.9948 | 48.8738 | 112.6338 | 4.1868 | 26.6221 | 49.9764
42.3555 | 97.769 | 3.5154 | 21.098 | 50.0066 | 48.8788 | 112.5543 | 3.9044 | 24.821 | 50.0041 | 48.8788 | 112.5843 | 4.1857 | 26.6133 | 50.0071
42.3605 | 97.7184 | 3.5148 | 21.0933 | 49.9568 | 48.8838 | 112.5035 | 3.9036 | 24.82 | 50.0082 | 48.8838 | 112.5346 | 4.1842 | 26.6012 | 49.9678
42.3638 | 97.6846 | 3.5144 | 21.0898 | 50.0048 | 48.8888 | 112.4544 | 3.9023 | 24.8153 | 50.0052 | 48.8888 | 112.4842 | 4.183 | 26.5942 | 49.996
42.3672 | 97.652 | 3.514 | 21.0856 | 50.0012 | 48.8938 | 112.4039 | 3.901 | 24.8048 | 50.0177 | 48.8938 | 112.4338 | 4.1819 | 26.584 | 50.0528
42.3705 | 97.6182 | 3.5136 | 21.0809 | 50.016 | 48.8972 | 112.371 | 3.9 | 24.7962 | 49.9731 | 48.8972 | 112.4004 | 4.1812 | 26.5763 | 50.0054
42.3755 | 97.5682 | 3.513 | 21.0743 | 50.0094 | 48.9022 | 112.3205 | 3.8987 | 24.7879 | 50.0183 | 48.9022 | 112.3512 | 4.1792 | 26.5617 | 49.994
42.3805 | 97.5192 | 3.5124 | 21.0705 | 49.9953 | 48.9072 | 112.2718 | 3.8976 | 24.7873 | 49.9971 | 48.9072 | 112.3017 | 4.1777 | 26.5551 | 50.0025
42.3838 | 97.4854 | 3.5121 | 21.0696 | 49.9753 | 48.9122 | 112.2208 | 3.8969 | 24.7831 | 49.9868 | 48.9122 | 112.2506 | 4.1766 | 26.5539 | 50.0053
42.3872 | 97.4516 | 3.5117 | 21.0682 | 50.0173 | 48.9172 | 112.1706 | 3.8957 | 24.7685 | 49.9877 | 48.9172 | 112.1995 | 4.1758 | 26.5521 | 49.9849
42.3922 | 97.4022 | 3.5111 | 21.0604 | 49.991 | 48.9205 | 112.1374 | 3.8944 | 24.7569 | 50.0204 | 48.9205 | 112.1666 | 4.1752 | 26.5506 | 49.9806
42.3972 | 97.352 | 3.5103 | 21.0495 | 50.0179 | 48.9255 | 112.0866 | 3.893 | 24.7544 | 50.0267 | 48.9255 | 112.1176 | 4.1742 | 26.5459 | 50.0077
42.4005 | 97.3187 | 3.5096 | 21.0436 | 49.9966 | 48.9305 | 112.0356 | 3.8916 | 24.7508 | 49.9729 | 48.9305 | 112.0674 | 4.1727 | 26.5367 | 49.9914
42.4038 | 97.2855 | 3.5091 | 21.0419 | 49.9757 | 48.9355 | 111.9874 | 3.8894 | 24.7325 | 49.9909 | 48.9355 | 112.0166 | 4.171 | 26.5167 | 50.0036
42.4072 | 97.2512 | 3.5087 | 21.0427 | 50.0017 | 48.9405 | 111.9371 | 3.8875 | 24.7131 | 49.9913 | 48.9405 | 111.9666 | 4.1697 | 26.5039 | 50.0317
42.4122 | 97.2018 | 3.5081 | 21.0419 | 50.011 | 48.9455 | 111.8865 | 3.8866 | 24.7118 | 50.0074 | 48.9455 | 111.9167 | 4.1687 | 26.4994 | 49.9932
42.4172 | 97.1522 | 3.5075 | 21.0361 | 49.9839 | 48.9505 | 111.8369 | 3.8857 | 24.7154 | 49.9945 | 48.9505 | 111.8671 | 4.1678 | 26.4994 | 50.0103
42.4205 | 97.1189 | 3.5071 | 21.032 | 50.0195 | 48.9538 | 111.8037 | 3.8852 | 24.7164 | 50.0221 | 48.9538 | 111.8343 | 4.1673 | 26.4978 | 49.9712
42.4238 | 97.0856 | 3.5066 | 21.0276 | 49.9892 | 48.9588 | 111.7537 | 3.8844 | 24.7066 | 49.9937 | 48.9588 | 111.7835 | 4.1665 | 26.4914 | 49.9916
42.4288 | 97.0354 | 3.5057 | 21.026 | 49.9944 | 48.9638 | 111.704 | 3.8833 | 24.6924 | 49.9837 | 48.9638 | 111.7335 | 4.1647 | 26.4799 | 50.0211
42.4338 | 96.9863 | 3.5051 | 21.0256 | 49.9822 | 48.9688 | 111.6533 | 3.8824 | 24.6869 | 50.0053 | 48.9688 | 111.6832 | 4.1621 | 26.4634 | 50.0102
42.4372 | 96.9527 | 3.5046 | 21.0228 | 50.019 | 48.9738 | 111.6034 | 3.8814 | 24.6875 | 49.988 | 48.9738 | 111.6332 | 4.1592 | 26.4445 | 49.9979
42.4405 | 96.9189 | 3.5042 | 21.0187 | 50.0126 | 48.9788 | 111.5531 | 3.8806 | 24.6885 | 49.9844 | 48.9788 | 111.583 | 4.1582 | 26.4348 | 49.9938
42.4455 | 96.8688 | 3.5035 | 21.0121 | 49.9961 | 48.9838 | 111.5035 | 3.8799 | 24.6839 | 49.9734 | 48.9838 | 111.5338 | 4.1574 | 26.4295 | 49.9853
42.4505 | 96.8187 | 3.5028 | 21.0081 | 49.9699 | 48.9872 | 111.4699 | 3.8791 | 24.6752 | 50.0012 | 48.9872 | 111.4999 | 4.157 | 26.4289 | 50.0198
42.4538 | 96.7867 | 3.5025 | 21.0073 | 50.0159 | 48.9922 | 111.4203 | 3.8776 | 24.6603 | 50.0188 | 48.9922 | 111.4501 | 4.156 | 26.4255 | 50.0011
42.4572 | 96.7521 | 3.5021 | 21.0058 | 50.004 | 48.9972 | 111.3699 | 3.8766 | 24.6505 | 49.9956 | 48.9972 | 111.4002 | 4.155 | 26.4194 | 50.0032
42.4605 | 96.7197 | 3.5017 | 21.0049 | 50.0167 | 49.0022 | 111.3196 | 3.8759 | 24.6453 | 49.9856 | 49.0022 | 111.3491 | 4.1533 | 26.4024 | 49.9907
42.4655 | 96.6688 | 3.5011 | 21.0034 | 49.9723 | 49.0072 | 111.27 | 3.875 | 24.6397 | 50.0048 | 49.0072 | 111.2996 | 4.1519 | 26.3912 | 49.9834
42.4705 | 96.6189 | 3.5005 | 21.002 | 50.0301 | 49.0105 | 111.2363 | 3.8745 | 24.6363 | 50.0169 | 49.0105 | 111.2648 | 4.1509 | 26.3864 | 50.0193
42.4738 | 96.585 | 3.5001 | 20.9979 | 50.0075 | 49.0155 | 111.1863 | 3.8733 | 24.6339 | 49.9928 | 49.0155 | 111.2164 | 4.1493 | 26.3832 | 49.9981
42.4772 | 96.5522 | 3.4997 | 20.9925 | 50.0097 | 49.0205 | 111.1358 | 3.8705 | 24.6207 | 49.9993 | 49.0205 | 111.1664 | 4.1475 | 26.375 | 50.0155
42.4822 | 96.5017 | 3.499 | 20.9851 | 50.0006 | 49.0255 | 111.086 | 3.8678 | 24.6055 | 49.997 | 49.0255 | 111.1164 | 4.1466 | 26.3686 | 49.9926
42.4872 | 96.4524 | 3.4983 | 20.9818 | 49.9781 | 49.0305 | 111.0369 | 3.8669 | 24.5983 | 50.0044 | 49.0305 | 111.0668 | 4.1458 | 26.3628 | 49.9914
42.4905 | 96.4196 | 3.498 | 20.981 | 49.9789 | 49.0355 | 110.986 | 3.8661 | 24.5917 | 49.9987 | 49.0355 | 111.0163 | 4.1444 | 26.3566 | 49.9967
42.4938 | 96.3855 | 3.4976 | 20.9772 | 50.0025 | 49.0405 | 110.936 | 3.8648 | 24.5837 | 50.0108 | 49.0405 | 110.9656 | 4.1432 | 26.3501 | 50.0419
42.4988 | 96.3351 | 3.4969 | 20.9723 | 50.0122 | 49.0438 | 110.9018 | 3.8639 | 24.5791 | 49.9949 | 49.0438 | 110.9321 | 4.1427 | 26.3457 | 50.0105
42.5038 | 96.2846 | 3.4962 | 20.9708 | 49.9981 | 49.0488 | 110.8532 | 3.8626 | 24.5714 | 50.0149 | 49.0488 | 110.8819 | 4.142 | 26.3402 | 49.9879
42.5072 | 96.2523 | 3.4959 | 20.9707 | 50.0073 | 49.0538 | 110.8035 | 3.8618 | 24.5644 | 49.9999 | 49.0538 | 110.8324 | 4.1408 | 26.3343 | 50.0207
42.5105 | 96.2184 | 3.4955 | 20.9689 | 49.9783 | 49.0588 | 110.754 | 3.861 | 24.56 | 50.001 | 49.0588 | 110.7827 | 4.1386 | 26.3153 | 49.9905
42.5138 | 96.1852 | 3.4952 | 20.9651 | 50.0102 | 49.0638 | 110.7024 | 3.8601 | 24.556 | 49.9985 | 49.0638 | 110.7326 | 4.1365 | 26.3005 | 49.9959
42.5188 | 96.1352 | 3.4945 | 20.9596 | 49.9948 | 49.0672 | 110.6691 | 3.8595 | 24.5514 | 49.9918 | 49.0672 | 110.6996 | 4.1354 | 26.2941 | 50.0146
42.5238 | 96.0847 | 3.4939 | 20.9538 | 50.0183 | 49.0722 | 110.6192 | 3.8588 | 24.5463 | 49.9977 | 49.0722 | 110.6491 | 4.1345 | 26.2928 | 49.9925
42.5272 | 96.0516 | 3.4935 | 20.9492 | 49.9811 | 49.0772 | 110.5695 | 3.858 | 24.5421 | 49.9857 | 49.0772 | 110.5982 | 4.1334 | 26.2843 | 50.0227
42.5305 | 96.0185 | 3.4931 | 20.9441 | 49.9953 | 49.0822 | 110.5204 | 3.8565 | 24.5331 | 50.0036 | 49.0822 | 110.5486 | 4.1321 | 26.2743 | 49.9859
42.5355 | 95.9693 | 3.492 | 20.9375 | 50.0003 | 49.0872 | 110.4705 | 3.8545 | 24.5194 | 49.9753 | 49.0872 | 110.4992 | 4.1306 | 26.2622 | 49.9876
42.5405 | 95.9192 | 3.4912 | 20.9369 | 50.0219 | 49.0922 | 110.4191 | 3.8534 | 24.5104 | 50.003 | 49.0922 | 110.449 | 4.1295 | 26.2539 | 50.0039
42.5438 | 95.8852 | 3.4908 | 20.9388 | 50.0055 | 49.0972 | 110.3689 | 3.8525 | 24.5057 | 50.0206 | 49.0972 | 110.3982 | 4.1281 | 26.2478 | 49.9832
42.5472 | 95.8515 | 3.4904 | 20.9384 | 49.9935 | 49.1005 | 110.3357 | 3.852 | 24.5024 | 50.013 | 49.1005 | 110.3652 | 4.1273 | 26.2451 | 50.0271
42.5522 | 95.8013 | 3.4898 | 20.9342 | 49.999 | 49.1055 | 110.2856 | 3.8511 | 24.4974 | 49.9864 | 49.1055 | 110.3155 | 4.1265 | 26.2428 | 49.9886
42.5572 | 95.7523 | 3.4891 | 20.9271 | 49.9842 | 49.1105 | 110.2357 | 3.8504 | 24.4935 | 49.9924 | 49.1105 | 110.2656 | 4.1258 | 26.2395 | 50.0474
42.5605 | 95.719 | 3.4888 | 20.923 | 49.9961 | 49.1155 | 110.1858 | 3.8496 | 24.4912 | 50.0174 | 49.1155 | 110.215 | 4.1239 | 26.2271 | 50.0035
42.5638 | 95.6847 | 3.4884 | 20.9193 | 50.0068 | 49.1205 | 110.1366 | 3.8488 | 24.4888 | 49.972 | 49.1205 | 110.1646 | 4.1212 | 26.2111 | 49.9831
42.5672 | 95.6514 | 3.488 | 20.9156 | 49.9861 | 49.1255 | 110.0859 | 3.8478 | 24.4819 | 50.0034 | 49.1255 | 110.1156 | 4.1195 | 26.1968 | 49.9935
42.5722 | 95.6019 | 3.4874 | 20.9144 | 50.0125 | 49.1305 | 110.0348 | 3.847 | 24.4728 | 49.9956 | 49.1305 | 110.0658 | 4.1182 | 26.1822 | 50.0134
42.5772 | 95.5519 | 3.4867 | 20.9163 | 50.0012 | 49.1338 | 110.0024 | 3.8465 | 24.4668 | 49.9989 | 49.1338 | 110.0318 | 4.1176 | 26.1727 | 49.9799
42.5805 | 95.5184 | 3.4863 | 20.9161 | 50.0003 | 49.1388 | 109.9527 | 3.8454 | 24.4639 | 49.9891 | 49.1388 | 109.9819 | 4.1164 | 26.1695 | 49.994
42.5838 | 95.4848 | 3.4858 | 20.9126 | 50.0079 | 49.1438 | 109.9027 | 3.844 | 24.4592 | 50.0161 | 49.1438 | 109.9319 | 4.1132 | 26.1584 | 50.0041
42.5888 | 95.4351 | 3.4851 | 20.9055 | 50.0032 | 49.1488 | 109.8522 | 3.8431 | 24.4446 | 50.0113 | 49.1488 | 109.8817 | 4.1111 | 26.1505 | 49.9948
42.5938 | 95.3852 | 3.4846 | 20.9006 | 50.0129 | 49.1538 | 109.8019 | 3.8422 | 24.4236 | 49.9949 | 49.1538 | 109.8325 | 4.1101 | 26.1374 | 50.0167
42.5972 | 95.3519 | 3.4842 | 20.8996 | 50.0189 | 49.1572 | 109.7702 | 3.8413 | 24.4135 | 49.9909 | 49.1572 | 109.7993 | 4.1095 | 26.1279 | 49.9885
42.6005 | 95.3174 | 3.4837 | 20.8975 | 49.9812 | 49.1622 | 109.7193 | 3.8389 | 24.4052 | 49.9956 | 49.1622 | 109.7476 | 4.1083 | 26.1177 | 50.007
42.6055 | 95.2686 | 3.483 | 20.8918 | 50.001 | 49.1672 | 109.6691 | 3.8371 | 24.4078 | 50.0199 | 49.1672 | 109.6986 | 4.1067 | 26.1113 | 50.0101
42.6105 | 95.2185 | 3.4824 | 20.8864 | 50.0017 | 49.1722 | 109.6189 | 3.8363 | 24.4075 | 50.008 | 49.1722 | 109.6484 | 4.1055 | 26.1071 | 49.9947
42.6138 | 95.1851 | 3.482 | 20.8847 | 50.0239 | 49.1772 | 109.5687 | 3.8356 | 24.3977 | 49.9617 | 49.1772 | 109.5981 | 4.1047 | 26.1031 | 49.9948
42.6172 | 95.1517 | 3.4816 | 20.8841 | 49.9746 | 49.1822 | 109.5191 | 3.8346 | 24.3828 | 50.0097 | 49.1822 | 109.5478 | 4.1034 | 26.0949 | 50.0129
42.6205 | 95.1185 | 3.4812 | 20.882 | 50.0093 | 49.1872 | 109.469 | 3.8329 | 24.3726 | 50.015 | 49.1872 | 109.4986 | 4.1019 | 26.0873 | 49.9637
42.6255 | 95.0686 | 3.4805 | 20.8779 | 49.9995 | 49.1905 | 109.4352 | 3.8321 | 24.3745 | 49.949 | 49.1905 | 109.4643 | 4.1013 | 26.0866 | 50.0222
42.6305 | 95.0175 | 3.4799 | 20.8697 | 50.0031 | 49.1955 | 109.3854 | 3.8313 | 24.3774 | 50.0223 | 49.1955 | 109.4146 | 4.1004 | 26.0811 | 50.0005
42.6338 | 94.9849 | 3.4795 | 20.8638 | 49.993 | 49.2005 | 109.3361 | 3.8306 | 24.3743 | 50.0242 | 49.2005 | 109.3646 | 4.0997 | 26.0692 | 49.9656
42.6372 | 94.9517 | 3.479 | 20.8601 | 50.0139 | 49.2055 | 109.2854 | 3.8299 | 24.3677 | 49.9852 | 49.2055 | 109.3143 | 4.0989 | 26.0586 | 50.0044
42.6422 | 94.9019 | 3.4784 | 20.861 | 49.9992 | 49.2105 | 109.2351 | 3.8288 | 24.3631 | 50.0126 | 49.2105 | 109.2638 | 4.0981 | 26.0565 | 50.0004
42.6472 | 94.8526 | 3.4778 | 20.866 | 49.9968 | 49.2138 | 109.2022 | 3.8276 | 24.354 | 50.0031 | 49.2138 | 109.231 | 4.0973 | 26.057 | 50.0314
42.6505 | 94.8193 | 3.4774 | 20.863 | 49.9757 | 49.2188 | 109.152 | 3.8264 | 24.3401 | 49.9917 | 49.2188 | 109.1814 | 4.0965 | 26.0531 | 50.0069
42.6538 | 94.7855 | 3.477 | 20.8565 | 50.0174 | 49.2238 | 109.1025 | 3.8256 | 24.3337 | 50.0133 | 49.2238 | 109.1317 | 4.0956 | 26.0401 | 49.9506
42.6588 | 94.7358 | 3.4764 | 20.8476 | 49.992 | 49.2288 | 109.0524 | 3.8249 | 24.3312 | 49.9982 | 49.2288 | 109.0814 | 4.0946 | 26.025 | 50.0118
42.6638 | 94.6846 | 3.4757 | 20.8451 | 50.0321 | 49.2338 | 109.0018 | 3.824 | 24.3252 | 49.9826 | 49.2338 | 109.0308 | 4.0929 | 26.0123 | 49.9699
42.6672 | 94.6517 | 3.4752 | 20.8461 | 50.008 | 49.2388 | 108.9513 | 3.8233 | 24.3126 | 50.012 | 49.2388 | 108.98 | 4.0915 | 26.0108 | 50.0177
42.6705 | 94.6181 | 3.4746 | 20.844 | 49.9863 | 49.2438 | 108.9021 | 3.8226 | 24.3066 | 50.0012 | 49.2438 | 108.9306 | 4.0902 | 26.0112 | 50.0049
42.6738 | 94.5846 | 3.4741 | 20.8401 | 49.9731 | 49.2472 | 108.8693 | 3.8221 | 24.306 | 50.0081 | 49.2472 | 108.898 | 4.0897 | 26.0085 | 49.9777
42.6788 | 94.5357 | 3.4735 | 20.8343 | 50.0085 | 49.2522 | 108.818 | 3.8211 | 24.3038 | 50.0023 | 49.2522 | 108.8478 | 4.0889 | 25.9967 | 50.0004
42.6838 | 94.4857 | 3.4729 | 20.8275 | 49.9961 | 49.2572 | 108.7676 | 3.8196 | 24.293 | 49.9987 | 49.2572 | 108.7969 | 4.0881 | 25.9875 | 50.0173
42.6872 | 94.4519 | 3.4725 | 20.8239 | 50.0069 | 49.2622 | 108.7173 | 3.818 | 24.2795 | 50.0008 | 49.2622 | 108.7468 | 4.0861 | 25.9795 | 49.9988
42.6905 | 94.4194 | 3.4721 | 20.8199 | 49.9939 | 49.2672 | 108.6679 | 3.8168 | 24.2709 | 49.9985 | 49.2672 | 108.6974 | 4.0841 | 25.9698 | 49.9983
42.6955 | 94.3685 | 3.4714 | 20.819 | 50.0049 | 49.2722 | 108.6189 | 3.8159 | 24.2678 | 49.9978 | 49.2722 | 108.6474 | 4.0826 | 25.9566 | 49.9821
42.7005 | 94.3188 | 3.4707 | 20.819 | 49.9989 | 49.2772 | 108.5685 | 3.8151 | 24.2644 | 50.0107 | 49.2772 | 108.5976 | 4.0816 | 25.951 | 50.0107
42.7038 | 94.2848 | 3.4702 | 20.8174 | 49.9997 | 49.2805 | 108.5353 | 3.8146 | 24.2607 | 49.9948 | 49.2805 | 108.5634 | 4.0809 | 25.9475 | 50.0183
42.7072 | 94.2513 | 3.4698 | 20.8126 | 50.0234 | 49.2855 | 108.4844 | 3.8135 | 24.2538 | 49.9933 | 49.2855 | 108.5136 | 4.0801 | 25.9437 | 50.0029
42.7122 | 94.2015 | 3.4691 | 20.8061 | 49.987 | 49.2905 | 108.4349 | 3.8121 | 24.2453 | 49.9931 | 49.2905 | 108.464 | 4.079 | 25.9362 | 50.0159
42.7172 | 94.1525 | 3.4683 | 20.8023 | 50.0018 | 49.2955 | 108.3858 | 3.8111 | 24.2368 | 50.0165 | 49.2955 | 108.4148 | 4.078 | 25.9301 | 49.9761
42.7205 | 94.1184 | 3.4679 | 20.8011 | 49.9926 | 49.3005 | 108.3346 | 3.8102 | 24.2292 | 49.9813 | 49.3005 | 108.3635 | 4.0769 | 25.9244 | 50.0242
42.7238 | 94.0849 | 3.4675 | 20.7997 | 49.9825 | 49.3038 | 108.3012 | 3.8096 | 24.2248 | 50.011 | 49.3038 | 108.3295 | 4.0763 | 25.9231 | 50.0217
42.7272 | 94.051 | 3.4671 | 20.7978 | 50.027 | 49.3088 | 108.2518 | 3.8084 | 24.2184 | 50.0056 | 49.3088 | 108.2796 | 4.0745 | 25.9135 | 49.9936
42.7322 | 94.0019 | 3.4666 | 20.7937 | 50.0022 | 49.3138 | 108.2023 | 3.8076 | 24.214 | 50.0021 | 49.3138 | 108.2307 | 4.0732 | 25.9011 | 50.0228
42.7372 | 93.9507 | 3.466 | 20.7887 | 49.9877 | 49.3188 | 108.1519 | 3.8062 | 24.2076 | 49.9925 | 49.3188 | 108.1805 | 4.072 | 25.8886 | 50.0016
42.7405 | 93.9182 | 3.4655 | 20.7856 | 50.0048 | 49.3238 | 108.101 | 3.8053 | 24.2021 | 50.004 | 49.3238 | 108.1299 | 4.0702 | 25.8763 | 49.9876
42.7438 | 93.8853 | 3.4651 | 20.7828 | 49.9934 | 49.3288 | 108.0517 | 3.8045 | 24.196 | 50.0006 | 49.3288 | 108.0794 | 4.0691 | 25.8721 | 49.9834
42.7488 | 93.8355 | 3.4644 | 20.7773 | 49.9882 | 49.3338 | 108.0004 | 3.8036 | 24.1905 | 50.0236 | 49.3338 | 108.0292 | 4.0681 | 25.871 | 50.0218
42.7538 | 93.7855 | 3.4638 | 20.7716 | 50.0239 | 49.3372 | 107.9681 | 3.8026 | 24.1839 | 49.9902 | 49.3372 | 107.9958 | 4.0676 | 25.8721 | 50.0055
42.7572 | 93.7507 | 3.4633 | 20.7659 | 50.006 | 49.3422 | 107.917 | 3.8017 | 24.1768 | 50.0024 | 49.3422 | 107.9468 | 4.0666 | 25.8641 | 49.9872
42.7605 | 93.7175 | 3.4629 | 20.7613 | 49.9858 | 49.3472 | 107.8683 | 3.8009 | 24.1723 | 50.0096 | 49.3472 | 107.897 | 4.0656 | 25.8536 | 49.9971
42.7638 | 93.6847 | 3.4624 | 20.7584 | 50.0043 | 49.3522 | 107.8174 | 3.8 | 24.1737 | 50.0044 | 49.3522 | 107.8468 | 4.0647 | 25.8483 | 49.9966
42.7688 | 93.6351 | 3.4617 | 20.7596 | 49.9928 | 49.3572 | 107.7682 | 3.7989 | 24.1736 | 49.9644 | 49.3572 | 107.7964 | 4.0634 | 25.8467 | 49.9965
42.7738 | 93.5858 | 3.461 | 20.7614 | 50.0118 | 49.3605 | 107.7346 | 3.7984 | 24.1699 | 49.9833 | 49.3605 | 107.7622 | 4.0613 | 25.8348 | 50.0226
42.7772 | 93.552 | 3.4606 | 20.7569 | 49.9795 | 49.3655 | 107.6841 | 3.7974 | 24.1596 | 50.016 | 49.3655 | 107.7132 | 4.0592 | 25.8174 | 49.9918
42.7805 | 93.5176 | 3.4602 | 20.7505 | 50.0106 | 49.3705 | 107.6343 | 3.7962 | 24.1477 | 50.0032 | 49.3705 | 107.6627 | 4.0581 | 25.8033 | 50.0023
42.7855 | 93.4678 | 3.4596 | 20.7417 | 50.0007 | 49.3755 | 107.584 | 3.7946 | 24.1361 | 49.9838 | 49.3755 | 107.6129 | 4.0573 | 25.8026 | 50.0121
42.7905 | 93.4177 | 3.4589 | 20.7382 | 49.9938 | 49.3805 | 107.5339 | 3.7935 | 24.133 | 50.0093 | 49.3805 | 107.5625 | 4.0563 | 25.8044 | 50.0216
42.7938 | 93.3844 | 3.4585 | 20.7363 | 49.9984 | 49.3855 | 107.4842 | 3.7927 | 24.1322 | 49.9956 | 49.3855 | 107.5129 | 4.0546 | 25.7964 | 49.9799
42.7972 | 93.3514 | 3.458 | 20.7354 | 50.0153 | 49.3905 | 107.4346 | 3.7919 | 24.1264 | 50.0246 | 49.3905 | 107.4631 | 4.0531 | 25.7781 | 50.0199
42.8022 | 93.3018 | 3.4574 | 20.7383 | 49.9916 | 49.3938 | 107.4008 | 3.7914 | 24.1177 | 49.9905 | 49.3938 | 107.4289 | 4.0526 | 25.7672 | 49.9815
42.8072 | 93.2517 | 3.4567 | 20.738 | 50.0086 | 49.3988 | 107.3503 | 3.7901 | 24.1056 | 49.9917 | 49.3988 | 107.3794 | 4.0518 | 25.7614 | 50.004
42.8105 | 93.218 | 3.4562 | 20.7341 | 49.9943 | 49.4038 | 107.301 | 3.7883 | 24.0942 | 50.0023 | 49.4038 | 107.3298 | 4.051 | 25.7641 | 49.9816
42.8138 | 93.1844 | 3.4555 | 20.7271 | 49.9908 | 49.4088 | 107.25 | 3.786 | 24.0803 | 49.9945 | 49.4088 | 107.2795 | 4.0501 | 25.7632 | 50.0079
42.8172 | 93.1515 | 3.455 | 20.7225 | 50.0212 | 49.4138 | 107.2009 | 3.785 | 24.0703 | 50.0323 | 49.4138 | 107.2292 | 4.0492 | 25.755 | 50.0149
42.8222 | 93.1018 | 3.4544 | 20.7223 | 49.9974 | 49.4188 | 107.1507 | 3.7841 | 24.0636 | 49.9825 | 49.4188 | 107.1788 | 4.048 | 25.7434 | 49.9886
42.8272 | 93.0518 | 3.4539 | 20.7207 | 50.0248 | 49.4238 | 107.1006 | 3.7834 | 24.0598 | 50.0186 | 49.4238 | 107.1295 | 4.0472 | 25.7399 | 50.0129
42.8305 | 93.0179 | 3.4535 | 20.7169 | 49.9984 | 49.4272 | 107.068 | 3.7827 | 24.0591 | 50.0125 | 49.4272 | 107.096 | 4.0462 | 25.738 | 50.0111
42.8338 | 92.9848 | 3.4529 | 20.7124 | 49.9761 | 49.4322 | 107.0172 | 3.7814 | 24.0545 | 50.002 | 49.4322 | 107.046 | 4.0448 | 25.7384 | 49.9998
42.8388 | 92.9347 | 3.4519 | 20.7083 | 50.0031 | 49.4372 | 106.9664 | 3.7798 | 24.0491 | 49.9845 | 49.4372 | 106.996 | 4.0437 | 25.7303 | 49.9953
42.8438 | 92.8851 | 3.4512 | 20.7068 | 50.005 | 49.4422 | 106.9168 | 3.7789 | 24.0435 | 50.0152 | 49.4422 | 106.9458 | 4.0428 | 25.713 | 50.0042
42.8472 | 92.8518 | 3.4508 | 20.7029 | 50.0091 | 49.4472 | 106.8668 | 3.778 | 24.0361 | 49.9655 | 49.4472 | 106.8953 | 4.042 | 25.6976 | 49.9848
42.8505 | 92.8189 | 3.4503 | 20.701 | 49.9944 | 49.4505 | 106.8341 | 3.7775 | 24.0295 | 49.9914 | 49.4505 | 106.8629 | 4.0414 | 25.6951 | 49.9962
42.8555 | 92.7685 | 3.4497 | 20.6982 | 49.9952 | 49.4555 | 106.7841 | 3.7762 | 24.0181 | 50.0045 | 49.4555 | 106.8126 | 4.0405 | 25.6986 | 50.0033
42.8605 | 92.7184 | 3.449 | 20.694 | 50.0136 | 49.4605 | 106.7337 | 3.7731 | 24.0002 | 49.9754 | 49.4605 | 106.7628 | 4.0391 | 25.698 | 49.9862
42.8638 | 92.6829 | 3.4486 | 20.6889 | 49.9956 | 49.4655 | 106.6835 | 3.7708 | 23.9869 | 50.0079 | 49.4655 | 106.7124 | 4.0374 | 25.6863 | 49.9949
42.8672 | 92.6509 | 3.4482 | 20.6812 | 49.9832 | 49.4705 | 106.6343 | 3.7698 | 23.9813 | 49.9898 | 49.4705 | 106.6625 | 4.0362 | 25.6722 | 50.012
42.8705 | 92.6175 | 3.4478 | 20.6749 | 50.0115 | 49.4755 | 106.5841 | 3.769 | 23.9767 | 50.0121 | 49.4755 | 106.612 | 4.0353 | 25.6626 | 50.0019
42.8755 | 92.5687 | 3.4471 | 20.6702 | 50.0175 | 49.4805 | 106.5335 | 3.7681 | 23.9707 | 49.9949 | 49.4805 | 106.5631 | 4.0344 | 25.6576 | 49.9845
42.8805 | 92.5186 | 3.4464 | 20.6705 | 49.9924 | 49.4838 | 106.501 | 3.7676 | 23.9638 | 49.9909 | 49.4838 | 106.5299 | 4.0339 | 25.6562 | 50.0118
42.8838 | 92.484 | 3.446 | 20.6723 | 49.9981 | 49.4888 | 106.4512 | 3.7666 | 23.9573 | 50.0025 | 49.4888 | 106.4799 | 4.0328 | 25.6519 | 49.994
42.8872 | 92.4514 | 3.4456 | 20.6723 | 49.9995 | 49.4938 | 106.4012 | 3.7655 | 23.9555 | 49.9862 | 49.4938 | 106.4287 | 4.0314 | 25.6432 | 50.0119
42.8922 | 92.4011 | 3.445 | 20.668 | 49.994 | 49.4988 | 106.3503 | 3.7644 | 23.9513 | 50.0047 | 49.4988 | 106.3786 | 4.0299 | 25.6321 | 49.996
42.8972 | 92.3516 | 3.4443 | 20.6595 | 50.0245 | 49.5038 | 106.3 | 3.763 | 23.9402 | 49.9895 | 49.5038 | 106.3284 | 4.0288 | 25.6268 | 50.0246
42.9005 | 92.3171 | 3.4439 | 20.6519 | 50.0218 | 49.5072 | 106.2672 | 3.7625 | 23.9337 | 50.0052 | 49.5072 | 106.2951 | 4.0283 | 25.6235 | 50.0218
42.9038 | 92.2856 | 3.4433 | 20.6449 | 49.9741 | 49.5122 | 106.2174 | 3.7615 | 23.926 | 49.9989 | 49.5122 | 106.2457 | 4.0274 | 25.6176 | 49.9858
42.9088 | 92.2356 | 3.4427 | 20.6411 | 49.9989 | 49.5172 | 106.1669 | 3.7607 | 23.9218 | 49.9952 | 49.5172 | 106.1955 | 4.0265 | 25.6115 | 49.9798
42.9138 | 92.1842 | 3.442 | 20.6411 | 50.003 | 49.5222 | 106.1166 | 3.7596 | 23.9153 | 50.0002 | 49.5222 | 106.1453 | 4.0257 | 25.6081 | 50.0154
42.9172 | 92.1512 | 3.4416 | 20.6397 | 49.9929 | 49.5272 | 106.0663 | 3.7587 | 23.9095 | 50.0141 | 49.5272 | 106.0952 | 4.0249 | 25.6018 | 50.0031
42.9205 | 92.1186 | 3.4412 | 20.636 | 49.9904 | 49.5322 | 106.017 | 3.7579 | 23.9062 | 50.0032 | 49.5322 | 106.0457 | 4.024 | 25.5938 | 49.9917
42.9238 | 92.0851 | 3.4407 | 20.6332 | 50.0446 | 49.5372 | 105.9671 | 3.7572 | 23.9048 | 49.9752 | 49.5372 | 105.9961 | 4.0225 | 25.5828 | 50.0054
42.9288 | 92.0352 | 3.44 | 20.6319 | 49.9805 | 49.5405 | 105.9332 | 3.7564 | 23.9006 | 50.0016 | 49.5405 | 105.962 | 4.0216 | 25.5793 | 49.9857
42.9338 | 91.9846 | 3.4393 | 20.6327 | 50.009 | 49.5455 | 105.8836 | 3.7551 | 23.8887 | 50.014 | 49.5455 | 105.9114 | 4.0201 | 25.5722 | 49.9968
42.9372 | 91.9514 | 3.439 | 20.6306 | 50.0101 | 49.5505 | 105.833 | 3.7543 | 23.8777 | 49.9638 | 49.5505 | 105.8615 | 4.0188 | 25.5631 | 49.9856
42.9405 | 91.918 | 3.4386 | 20.6247 | 49.9634 | 49.5555 | 105.783 | 3.7535 | 23.8726 | 49.9914 | 49.5555 | 105.8115 | 4.0178 | 25.554 | 49.9987
42.9455 | 91.8691 | 3.438 | 20.6174 | 50.0256 | 49.5605 | 105.7334 | 3.7522 | 23.8708 | 50.0038 | 49.5605 | 105.7625 | 4.0168 | 25.5472 | 50.0296
42.9505 | 91.8192 | 3.4372 | 20.6117 | 49.9681 | 49.5655 | 105.6835 | 3.751 | 23.8658 | 49.9977 | 49.5655 | 105.7125 | 4.015 | 25.5398 | 50.0056
42.9538 | 91.7857 | 3.4367 | 20.6094 | 50.0155 | 49.5705 | 105.6325 | 3.7502 | 23.8581 | 50.0044 | 49.5705 | 105.6613 | 4.0136 | 25.5351 | 49.9755
42.9572 | 91.7522 | 3.4361 | 20.6072 | 49.9882 | 49.5738 | 105.5998 | 3.7495 | 23.8527 | 50.0168 | 49.5738 | 105.6282 | 4.013 | 25.5329 | 50.0252
42.9622 | 91.7015 | 3.4353 | 20.6053 | 50.0158 | 49.5788 | 105.55 | 3.7487 | 23.8463 | 49.9919 | 49.5788 | 105.5776 | 4.0119 | 25.5213 | 49.9844
42.9672 | 91.6512 | 3.4347 | 20.6021 | 50.0047 | 49.5838 | 105.4997 | 3.7479 | 23.8377 | 50.0164 | 49.5838 | 105.5281 | 4.011 | 25.506 | 50.0297
42.9705 | 91.6182 | 3.4343 | 20.5987 | 49.9855 | 49.5888 | 105.4492 | 3.7471 | 23.828 | 49.9986 | 49.5888 | 105.4787 | 4.0102 | 25.4984 | 49.9949
42.9738 | 91.5843 | 3.434 | 20.595 | 50.0042 | 49.5938 | 105.4002 | 3.7452 | 23.8126 | 50.0218 | 49.5938 | 105.4278 | 4.0094 | 25.4998 | 49.9917
42.9772 | 91.5507 | 3.4336 | 20.5949 | 49.9932 | 49.5972 | 105.3671 | 3.7435 | 23.8025 | 49.9585 | 49.5972 | 105.3942 | 4.0089 | 25.5017 | 49.9979
42.9822 | 91.5015 | 3.433 | 20.5948 | 49.9989 | 49.6022 | 105.3164 | 3.742 | 23.7945 | 50.019 | 49.6022 | 105.3452 | 4.0077 | 25.4965 | 50.0036
42.9872 | 91.4514 | 3.4324 | 20.5918 | 49.9842 | 49.6072 | 105.2664 | 3.7412 | 23.7933 | 49.9925 | 49.6072 | 105.2946 | 4.0059 | 25.4833 | 49.9941
42.9905 | 91.4179 | 3.432 | 20.5885 | 50.0117 | 49.6122 | 105.2154 | 3.7405 | 23.7887 | 49.9959 | 49.6122 | 105.2452 | 4.0048 | 25.4771 | 50.0059
42.9938 | 91.3851 | 3.4316 | 20.5859 | 49.9873 | 49.6172 | 105.1666 | 3.7396 | 23.7826 | 49.9652 | 49.6172 | 105.1943 | 4.0037 | 25.4723 | 49.974
42.9988 | 91.3344 | 3.431 | 20.583 | 49.999 | 49.6222 | 105.1163 | 3.7383 | 23.7751 | 50.0043 | 49.6222 | 105.1449 | 4.0015 | 25.4573 | 50.0116
43.0038 | 91.2841 | 3.4304 | 20.577 | 50.0062 | 49.6272 | 105.0664 | 3.7369 | 23.7662 | 50.0161 | 49.6272 | 105.0946 | 3.9999 | 25.4408 | 50.0074
43.0072 | 91.2502 | 3.43 | 20.5738 | 49.9937 | 49.6305 | 105.0333 | 3.7363 | 23.7621 | 50.004 | 49.6305 | 105.0625 | 3.9994 | 25.4321 | 49.9862
43.0105 | 91.2172 | 3.4296 | 20.5711 | 50.0063 | 49.6355 | 104.9827 | 3.7351 | 23.7572 | 50.0006 | 49.6355 | 105.0108 | 3.9985 | 25.4218 | 50.0027
43.0155 | 91.1674 | 3.4289 | 20.5682 | 49.9931 | 49.6405 | 104.9335 | 3.7343 | 23.752 | 49.9844 | 49.6405 | 104.9608 | 3.9977 | 25.4199 | 50.0316
43.0205 | 91.1181 | 3.4283 | 20.5625 | 49.9962 | 49.6455 | 104.8828 | 3.7335 | 23.7471 | 50.0122 | 49.6455 | 104.9115 | 3.9969 | 25.427 | 49.9854
43.0238 | 91.0844 | 3.4279 | 20.5588 | 50.0147 | 49.6505 | 104.8322 | 3.7324 | 23.7401 | 50.009 | 49.6505 | 104.8613 | 3.9959 | 25.4277 | 50.0064
43.0272 | 91.0506 | 3.4274 | 20.5565 | 49.9958 | 49.6538 | 104.7985 | 3.7313 | 23.7356 | 49.9631 | 49.6538 | 104.828 | 3.9952 | 25.4189 | 50.0094
43.0305 | 91.0184 | 3.427 | 20.5532 | 49.9989 | 49.6588 | 104.7496 | 3.7297 | 23.7242 | 50.005 | 49.6588 | 104.7776 | 3.9943 | 25.402 | 49.9985
43.0355 | 90.9682 | 3.4264 | 20.5447 | 49.9881 | 49.6638 | 104.6998 | 3.7288 | 23.719 | 50.0146 | 49.6638 | 104.7287 | 3.9933 | 25.3883 | 50.028
43.0405 | 90.9183 | 3.4257 | 20.5322 | 50.0333 | 49.6688 | 104.6497 | 3.7281 | 23.7157 | 50.0042 | 49.6688 | 104.678 | 3.9921 | 25.3879 | 49.9662
43.0438 | 90.8847 | 3.4253 | 20.5252 | 50.0083 | 49.6738 | 104.6001 | 3.7274 | 23.7126 | 49.9895 | 49.6738 | 104.6287 | 3.9911 | 25.3909 | 50.0029
43.0472 | 90.8502 | 3.4249 | 20.5211 | 49.9864 | 49.6788 | 104.5498 | 3.7263 | 23.707 | 49.9886 | 49.6788 | 104.5783 | 3.9903 | 25.3939 | 50.0151
43.0522 | 90.8015 | 3.4242 | 20.5193 | 49.9881 | 49.6838 | 104.4994 | 3.724 | 23.6934 | 50.0302 | 49.6838 | 104.528 | 3.9891 | 25.3878 | 49.9859
43.0572 | 90.7515 | 3.4236 | 20.5227 | 49.991 | 49.6872 | 104.4662 | 3.7228 | 23.6844 | 49.9841 | 49.6872 | 104.4941 | 3.9882 | 25.3799 | 49.9965
43.0605 | 90.7178 | 3.4229 | 20.5241 | 50.0134 | 49.6922 | 104.416 | 3.7217 | 23.6723 | 50.0063 | 49.6922 | 104.4445 | 3.9872 | 25.3685 | 50.0004
43.0638 | 90.6841 | 3.422 | 20.5224 | 50.0033 | 49.6972 | 104.3654 | 3.7209 | 23.6612 | 50.01 | 49.6972 | 104.3939 | 3.9865 | 25.36 | 50.0063
43.0688 | 90.6336 | 3.4204 | 20.5167 | 49.9927 | 49.7022 | 104.3148 | 3.7202 | 23.6572 | 49.9898 | 49.7022 | 104.3446 | 3.9855 | 25.3491 | 49.9951
43.0738 | 90.5845 | 3.4194 | 20.5113 | 50.0118 | 49.7072 | 104.2658 | 3.7194 | 23.6586 | 50.0099 | 49.7072 | 104.2944 | 3.983 | 25.3316 | 50.0089
43.0772 | 90.5516 | 3.419 | 20.5083 | 49.9951 | 49.7122 | 104.2158 | 3.7186 | 23.6556 | 49.9977 | 49.7122 | 104.2443 | 3.9795 | 25.3154 | 50.0053
43.0805 | 90.5184 | 3.4187 | 20.5042 | 49.9831 | 49.7172 | 104.1654 | 3.7175 | 23.6469 | 50.0373 | 49.7172 | 104.1953 | 3.9785 | 25.3134 | 49.9864
43.0838 | 90.4856 | 3.4184 | 20.5004 | 50.0428 | 49.7205 | 104.1319 | 3.7169 | 23.6409 | 49.9937 | 49.7205 | 104.1616 | 3.978 | 25.3072 | 49.9966
43.0888 | 90.4345 | 3.4178 | 20.4994 | 49.9871 | 49.7255 | 104.0818 | 3.7159 | 23.6332 | 49.9971 | 49.7255 | 104.111 | 3.9773 | 25.2963 | 50.0093
43.0938 | 90.3843 | 3.4171 | 20.4972 | 49.983 | 49.7305 | 104.0323 | 3.7149 | 23.626 | 49.9715 | 49.7305 | 104.0604 | 3.9765 | 25.2916 | 49.9774
43.0972 | 90.3516 | 3.4167 | 20.4933 | 50.0114 | 49.7355 | 103.9822 | 3.7141 | 23.6187 | 50.0083 | 49.7355 | 104.01 | 3.975 | 25.2913 | 49.9994
43.1005 | 90.3182 | 3.4163 | 20.4882 | 50.0107 | 49.7405 | 103.9329 | 3.7133 | 23.6112 | 49.9805 | 49.7405 | 103.9606 | 3.9729 | 25.2844 | 49.9952
43.1055 | 90.2684 | 3.4156 | 20.4849 | 49.9889 | 49.7438 | 103.8985 | 3.7127 | 23.6094 | 49.9951 | 49.7438 | 103.9268 | 3.9721 | 25.2778 | 50.0066
43.1105 | 90.2183 | 3.415 | 20.4864 | 50.0114 | 49.7488 | 103.8488 | 3.7114 | 23.6084 | 50.0208 | 49.7488 | 103.8777 | 3.9714 | 25.268 | 50.0196
43.1138 | 90.1853 | 3.4145 | 20.4863 | 49.9715 | 49.7538 | 103.7988 | 3.7102 | 23.6058 | 49.9676 | 49.7538 | 103.8289 | 3.9706 | 25.2585 | 49.9722
43.1172 | 90.1512 | 3.4141 | 20.4827 | 50.0477 | 49.7588 | 103.7487 | 3.7093 | 23.5949 | 50.0067 | 49.7588 | 103.7764 | 3.97 | 25.2505 | 50.0035
43.1205 | 90.1179 | 3.4135 | 20.4768 | 49.9963 | 49.7638 | 103.6984 | 3.7085 | 23.5846 | 49.9975 | 49.7638 | 103.7273 | 3.9692 | 25.2438 | 50.0191
43.1255 | 90.0681 | 3.4129 | 20.4666 | 49.9965 | 49.7688 | 103.6489 | 3.7076 | 23.5764 | 49.9967 | 49.7688 | 103.6768 | 3.9673 | 25.2316 | 49.9903
43.1305 | 90.0186 | 3.4122 | 20.4595 | 49.9808 | 49.7738 | 103.5986 | 3.7068 | 23.5686 | 49.9887 | 49.7738 | 103.628 | 3.9652 | 25.22 | 49.9881
43.1338 | 89.9845 | 3.4118 | 20.4567 | 50.003 | 49.7772 | 103.5662 | 3.7062 | 23.5648 | 50.005 | 49.7772 | 103.5934 | 3.9647 | 25.216 | 49.997
43.1372 | 89.9498 | 3.4113 | 20.4551 | 49.9929 | 49.7822 | 103.5159 | 3.7054 | 23.5626 | 49.993 | 49.7822 | 103.5447 | 3.9639 | 25.2112 | 50.0044
43.1422 | 89.8998 | 3.4107 | 20.4576 | 50.0116 | 49.7872 | 103.4652 | 3.7043 | 23.5595 | 50.0275 | 49.7872 | 103.4952 | 3.9631 | 25.2071 | 50.0083
43.1472 | 89.8499 | 3.4101 | 20.4552 | 50.0043 | 49.7922 | 103.4152 | 3.7022 | 23.5492 | 49.9838 | 49.7922 | 103.4443 | 3.9624 | 25.2032 | 50.0003
43.1505 | 89.8167 | 3.4097 | 20.4521 | 49.9932 | 49.7972 | 103.3649 | 3.7005 | 23.5411 | 49.9921 | 49.7972 | 103.3932 | 3.9616 | 25.1968 | 50.0094
43.1538 | 89.784 | 3.4093 | 20.447 | 50.014 | 49.8005 | 103.3314 | 3.6997 | 23.5366 | 50.0137 | 49.8005 | 103.3609 | 3.9609 | 25.1907 | 50.0023
43.1588 | 89.734 | 3.4087 | 20.4443 | 49.9846 | 49.8055 | 103.2816 | 3.6989 | 23.5285 | 49.9972 | 49.8055 | 103.3098 | 3.9599 | 25.1835 | 49.9915
43.1638 | 89.6848 | 3.4081 | 20.4454 | 49.9875 | 49.8105 | 103.2314 | 3.6981 | 23.5183 | 49.9919 | 49.8105 | 103.2609 | 3.9588 | 25.1789 | 49.9898
43.1672 | 89.6509 | 3.4077 | 20.445 | 50.0047 | 49.8155 | 103.1814 | 3.6973 | 23.5147 | 49.9968 | 49.8155 | 103.2109 | 3.958 | 25.1741 | 50.0121
43.1705 | 89.6175 | 3.4073 | 20.4412 | 50.0168 | 49.8205 | 103.132 | 3.6965 | 23.5163 | 50.0106 | 49.8205 | 103.1606 | 3.9569 | 25.1682 | 49.9872
43.1738 | 89.5849 | 3.4069 | 20.4338 | 50.012 | 49.8255 | 103.0817 | 3.6957 | 23.5143 | 50.0124 | 49.8255 | 103.11 | 3.956 | 25.1672 | 49.9892
43.1788 | 89.5341 | 3.4062 | 20.4223 | 49.9833 | 49.8305 | 103.0314 | 3.6947 | 23.5046 | 49.9527 | 49.8305 | 103.0599 | 3.9552 | 25.1682 | 50.0052
43.1838 | 89.4844 | 3.4056 | 20.4173 | 49.9968 | 49.8338 | 102.9987 | 3.6942 | 23.4938 | 50.0117 | 49.8338 | 103.0278 | 3.9547 | 25.1648 | 50.0013
43.1872 | 89.4508 | 3.4052 | 20.4155 | 50.0227 | 49.8388 | 102.9477 | 3.6933 | 23.4829 | 50.0067 | 49.8388 | 102.9773 | 3.9539 | 25.1593 | 50.0031
43.1905 | 89.418 | 3.4048 | 20.4144 | 49.9978 | 49.8438 | 102.8968 | 3.692 | 23.4776 | 50.0085 | 49.8438 | 102.9282 | 3.953 | 25.1536 | 50.0034
43.1955 | 89.3682 | 3.404 | 20.408 | 50.0016 | 49.8488 | 102.8485 | 3.6905 | 23.4738 | 49.9915 | 49.8488 | 102.8776 | 3.9523 | 25.1432 | 50.0074
43.2005 | 89.317 | 3.403 | 20.4003 | 50.0127 | 49.8538 | 102.7982 | 3.6896 | 23.4701 | 49.9913 | 49.8538 | 102.8274 | 3.9515 | 25.1362 | 49.9663
43.2038 | 89.2837 | 3.4023 | 20.3956 | 50.0032 | 49.8588 | 102.7483 | 3.6889 | 23.4676 | 50.0025 | 49.8588 | 102.7765 | 3.9507 | 25.1315 | 50.0114
43.2072 | 89.2494 | 3.4017 | 20.3909 | 49.9851 | 49.8638 | 102.698 | 3.6881 | 23.4634 | 50.0175 | 49.8638 | 102.7264 | 3.949 | 25.1232 | 49.9823
43.2122 | 89.2011 | 3.401 | 20.3895 | 50.0055 | 49.8672 | 102.665 | 3.6866 | 23.4524 | 49.9575 | 49.8672 | 102.6931 | 3.9479 | 25.1126 | 50.0269
43.2172 | 89.1514 | 3.4004 | 20.3905 | 49.9802 | 49.8722 | 102.6145 | 3.6837 | 23.4316 | 50.0207 | 49.8722 | 102.6436 | 3.9471 | 25.1061 | 50.0013
43.2205 | 89.1179 | 3.4 | 20.3879 | 50.0029 | 49.8772 | 102.5643 | 3.6821 | 23.4166 | 49.9974 | 49.8772 | 102.5938 | 3.9463 | 25.0979 | 49.9735
43.2238 | 89.0838 | 3.3996 | 20.3811 | 50.0242 | 49.8822 | 102.5146 | 3.6808 | 23.4071 | 49.9918 | 49.8822 | 102.5434 | 3.9455 | 25.0879 | 50.0056
43.2272 | 89.0507 | 3.3992 | 20.3738 | 49.9982 | 49.8872 | 102.4648 | 3.6798 | 23.4031 | 49.9882 | 49.8872 | 102.4934 | 3.9446 | 25.079 | 50.0162
43.2322 | 89.0002 | 3.3983 | 20.373 | 49.99 | 49.8905 | 102.4315 | 3.6791 | 23.4001 | 49.9971 | 49.8905 | 102.46 | 3.9442 | 25.0796 | 49.9884
43.2372 | 88.9505 | 3.3975 | 20.3807 | 49.9912 | 49.8955 | 102.3815 | 3.6781 | 23.3954 | 50.0005 | 49.8955 | 102.4098 | 3.9432 | 25.0837 | 49.9943
43.2405 | 88.9176 | 3.3971 | 20.384 | 50.0135 | 49.9005 | 102.3305 | 3.6774 | 23.392 | 50.0454 | 49.9005 | 102.3598 | 3.9417 | 25.083 | 50.0135
43.2438 | 88.8848 | 3.3967 | 20.3837 | 49.9955 | 49.9055 | 102.2809 | 3.6765 | 23.3885 | 49.9826 | 49.9055 | 102.3095 | 3.9403 | 25.0771 | 50.0021
43.2488 | 88.8344 | 3.3961 | 20.3778 | 50.015 | 49.9105 | 102.2309 | 3.6756 | 23.3821 | 49.9905 | 49.9105 | 102.2592 | 3.9395 | 25.0702 | 49.9924
43.2538 | 88.7844 | 3.3955 | 20.3703 | 49.9921 | 49.9155 | 102.1807 | 3.6748 | 23.3784 | 50.0014 | 49.9155 | 102.2104 | 3.9388 | 25.0616 | 50.0027
43.2572 | 88.751 | 3.3952 | 20.361 | 50.0137 | 49.9205 | 102.1311 | 3.6741 | 23.3747 | 50.0111 | 49.9205 | 102.16 | 3.9381 | 25.0537 | 49.9471
43.2605 | 88.7173 | 3.3945 | 20.3528 | 49.9799 | 49.9238 | 102.0978 | 3.6735 | 23.3695 | 49.995 | 49.9238 | 102.1265 | 3.9374 | 25.0502 | 50.0494
43.2655 | 88.668 | 3.3926 | 20.3407 | 50.0076 | 49.9288 | 102.0481 | 3.6706 | 23.3485 | 50.0002 | 49.9288 | 102.0773 | 3.9351 | 25.0334 | 49.9921
43.2705 | 88.6176 | 3.3917 | 20.3368 | 49.9835 | 49.9338 | 101.9975 | 3.6689 | 23.3383 | 50.0063 | 49.9338 | 102.026 | 3.9334 | 25.0194 | 50.0086
43.2738 | 88.5838 | 3.3913 | 20.3348 | 49.9646 | 49.9388 | 101.9466 | 3.6683 | 23.3394 | 50 | 49.9388 | 101.9763 | 3.9324 | 25.0091 | 49.9955
43.2772 | 88.5503 | 3.3909 | 20.332 | 50.0381 | 49.9438 | 101.8975 | 3.6676 | 23.3365 | 50.0094 | 49.9438 | 101.9269 | 3.9316 | 25.0051 | 49.9855
43.2805 | 88.5169 | 3.3905 | 20.3313 | 49.9939 | 49.9472 | 101.8646 | 3.667 | 23.3294 | 50.0337 | 49.9472 | 101.8933 | 3.9311 | 25.001 | 50.0277
43.2855 | 88.4675 | 3.3899 | 20.3317 | 49.9912 | 49.9522 | 101.8141 | 3.6654 | 23.3155 | 49.9867 | 49.9522 | 101.8433 | 3.9303 | 24.9958 | 49.9935
43.2905 | 88.4175 | 3.3893 | 20.3263 | 50.0117 | 49.9572 | 101.765 | 3.6642 | 23.3094 | 49.9893 | 49.9572 | 101.7939 | 3.9293 | 24.9921 | 50.0244
43.2938 | 88.3827 | 3.3889 | 20.3215 | 49.9716 | 49.9622 | 101.7142 | 3.6635 | 23.3068 | 50.0032 | 49.9622 | 101.7425 | 3.9285 | 24.9959 | 49.995
43.2972 | 88.3505 | 3.3885 | 20.3188 | 50.0321 | 49.9672 | 101.6651 | 3.6628 | 23.3009 | 50.0238 | 49.9672 | 101.6928 | 3.9277 | 24.9949 | 49.9823
43.3022 | 88.3 | 3.3878 | 20.3173 | 49.9864 | 49.9722 | 101.6142 | 3.6617 | 23.2931 | 49.9949 | 49.9722 | 101.6424 | 3.9267 | 24.9825 | 50.0129
43.3072 | 88.2506 | 3.3871 | 20.3148 | 50.0049 | 49.9772 | 101.5647 | 3.6604 | 23.2846 | 49.9666 | 49.9772 | 101.5932 | 3.925 | 24.9653 | 49.9684
43.3105 | 88.2166 | 3.3867 | 20.3075 | 49.9934 | 49.9805 | 101.5304 | 3.6598 | 23.2808 | 50.0386 | 49.9805 | 101.5593 | 3.9242 | 24.9604 | 50.0312
43.3138 | 88.1835 | 3.3863 | 20.3007 | 50.0062 | 49.9855 | 101.4807 | 3.6591 | 23.2778 | 49.9992 | 49.9855 | 101.5091 | 3.9235 | 24.962 | 49.9931
43.3188 | 88.1346 | 3.3857 | 20.2967 | 49.999 | 49.9905 | 101.4309 | 3.6584 | 23.2739 | 49.9718 | 49.9905 | 101.4595 | 3.9227 | 24.9611 | 50.0024
43.3238 | 88.0839 | 3.3851 | 20.301 | 50.003 | 49.9955 | 101.3804 | 3.6572 | 23.2674 | 50.0083 | 49.9955 | 101.4096 | 3.9219 | 24.9569 | 49.9984
43.3272 | 88.0491 | 3.3847 | 20.3043 | 50.0164 | 50.0005 | 101.3302 | 3.6553 | 23.2569 | 50.0274 | 50.0005 | 101.3605 | 3.9212 | 24.9541 | 49.9795
43.3305 | 88.016 | 3.3843 | 20.3037 | 49.9728 | 50.0055 | 101.2807 | 3.6532 | 23.2441 | 49.9906 | 50.0055 | 101.31 | 3.9204 | 24.9528 | 50.0066
43.3338 | 87.9835 | 3.3839 | 20.2987 | 50.001 | 50.0105 | 101.231 | 3.6522 | 23.2332 | 49.9975 | 50.0105 | 101.2602 | 3.9195 | 24.9433 | 50.0163
43.3388 | 87.9344 | 3.3832 | 20.2867 | 49.9943 | 50.0138 | 101.1969 | 3.6516 | 23.2266 | 50.015 | 50.0138 | 101.2273 | 3.9185 | 24.9305 | 49.9728
43.3438 | 87.8837 | 3.3822 | 20.2742 | 49.9775 | 50.0188 | 101.1474 | 3.6509 | 23.2243 | 50.0004 | 50.0188 | 101.1768 | 3.917 | 24.9128 | 50.0153
43.3472 | 87.8502 | 3.3817 | 20.2705 | 50.0257 | 50.0238 | 101.098 | 3.6502 | 23.2247 | 50.0345 | 50.0238 | 101.1264 | 3.9156 | 24.906 | 50.0094
43.3505 | 87.8177 | 3.3813 | 20.2698 | 49.9908 | 50.0288 | 101.0471 | 3.6495 | 23.2218 | 50.0073 | 50.0288 | 101.0759 | 3.914 | 24.9032 | 50.0093
43.3555 | 87.7672 | 3.3807 | 20.2724 | 50.0015 | 50.0338 | 100.997 | 3.6488 | 23.2179 | 49.9663 | 50.0338 | 101.0256 | 3.9128 | 24.9009 | 49.9571
43.3605 | 87.7164 | 3.3801 | 20.2706 | 50.0111 | 50.0372 | 100.9641 | 3.6484 | 23.2167 | 49.9994 | 50.0372 | 100.9928 | 3.9123 | 24.8978 | 50.0128
43.3638 | 87.6822 | 3.3795 | 20.266 | 49.9871 | 50.0422 | 100.914 | 3.6477 | 23.2094 | 49.996 | 50.0422 | 100.9425 | 3.9116 | 24.8908 | 49.9932
43.3672 | 87.6506 | 3.379 | 20.2615 | 49.989 | 50.0472 | 100.8637 | 3.647 | 23.1979 | 49.9902 | 50.0472 | 100.8937 | 3.9109 | 24.8838 | 50.0212
43.3722 | 87.6006 | 3.3782 | 20.2593 | 49.9944 | 50.0522 | 100.8136 | 3.6462 | 23.1881 | 50.0044 | 50.0522 | 100.8424 | 3.9096 | 24.8737 | 49.9955
43.3772 | 87.5499 | 3.3776 | 20.2598 | 50.037 | 50.0572 | 100.7643 | 3.6452 | 23.1834 | 49.9754 | 50.0572 | 100.7918 | 3.9078 | 24.8613 | 50.0042
43.3805 | 87.5167 | 3.3771 | 20.2577 | 49.9858 | 50.0622 | 100.7143 | 3.6441 | 23.1797 | 50.0255 | 50.0622 | 100.7426 | 3.907 | 24.857 | 49.9899
43.3838 | 87.4837 | 3.3767 | 20.2549 | 49.9965 | 50.0672 | 100.6638 | 3.643 | 23.1752 | 49.9947 | 50.0672 | 100.6932 | 3.9063 | 24.8541 | 50.0162
43.3872 | 87.4508 | 3.3763 | 20.2528 | 49.9835 | 50.0705 | 100.6302 | 3.6425 | 23.1702 | 49.9909 | 50.0705 | 100.66 | 3.9058 | 24.8507 | 49.9962
43.3922 | 87.4009 | 3.3756 | 20.25 | 50.0219 | 50.0755 | 100.58 | 3.6417 | 23.1637 | 49.9947 | 50.0755 | 100.6091 | 3.9043 | 24.8401 | 50.0023
43.3972 | 87.3501 | 3.3749 | 20.2462 | 50.01 | 50.0805 | 100.5306 | 3.6409 | 23.1607 | 50.0136 | 50.0805 | 100.5587 | 3.903 | 24.8334 | 49.9877
43.4005 | 87.3169 | 3.3745 | 20.242 | 49.979 | 50.0855 | 100.48 | 3.6401 | 23.1595 | 49.9962 | 50.0855 | 100.5092 | 3.9017 | 24.8276 | 50.0177
43.4038 | 87.2837 | 3.3741 | 20.2374 | 50.0104 | 50.0905 | 100.4312 | 3.6393 | 23.1566 | 50.009 | 50.0905 | 100.46 | 3.9009 | 24.8238 | 49.9861
43.4088 | 87.2331 | 3.3735 | 20.2319 | 50.0144 | 50.0938 | 100.3972 | 3.6388 | 23.1547 | 50.0101 | 50.0938 | 100.4261 | 3.9005 | 24.8178 | 50.0044
43.4138 | 87.1832 | 3.3728 | 20.2247 | 49.9733 | 50.0988 | 100.3472 | 3.6381 | 23.1505 | 49.9879 | 50.0988 | 100.3763 | 3.8999 | 24.8087 | 49.9909
43.4172 | 87.1492 | 3.3724 | 20.2194 | 50.0168 | 50.1038 | 100.2971 | 3.6374 | 23.1422 | 50.0051 | 50.1038 | 100.3258 | 3.8992 | 24.8017 | 50.0069
43.4205 | 87.1164 | 3.3719 | 20.2146 | 49.9964 | 50.1088 | 100.247 | 3.6364 | 23.1329 | 49.9979 | 50.1088 | 100.2768 | 3.8977 | 24.791 | 50.0118
43.4255 | 87.0671 | 3.3713 | 20.2153 | 50.0092 | 50.1138 | 100.1962 | 3.6355 | 23.1291 | 49.9732 | 50.1138 | 100.2252 | 3.8956 | 24.7737 | 49.9526
43.4305 | 87.0181 | 3.3706 | 20.2162 | 49.9775 | 50.1188 | 100.146 | 3.6347 | 23.1269 | 50.0075 | 50.1188 | 100.1755 | 3.8942 | 24.7645 | 50.0161
43.4338 | 86.9841 | 3.3702 | 20.2139 | 50.0257 | 50.1238 | 100.0975 | 3.634 | 23.1217 | 50.0289 | 50.1238 | 100.1246 | 3.8935 | 24.7674 | 50.0032
43.4372 | 86.95 | 3.3698 | 20.2087 | 49.9908 | 50.1272 | 100.065 | 3.6335 | 23.1173 | 49.9916 | 50.1272 | 100.0932 | 3.893 | 24.77 | 49.993
43.4405 | 86.9163 | 3.3693 | 20.2042 | 49.9977 | 50.1322 | 100.0138 | 3.6327 | 23.1084 | 49.9889 | 50.1322 | 100.0433 | 3.8921 | 24.7669 | 50.0067
43.4455 | 86.8664 | 3.3685 | 20.1978 | 50.0133 | 50.1372 | 99.9635 | 3.631 | 23.0973 | 49.9989 | 50.1372 | 99.9938 | 3.8909 | 24.7553 | 49.9803
43.4505 | 86.8164 | 3.3678 | 20.1927 | 49.9716 | 50.1422 | 99.9133 | 3.6298 | 23.0923 | 50.0135 | 50.1422 | 99.9423 | 3.8902 | 24.7462 | 50.0067
43.4538 | 86.7828 | 3.3674 | 20.1919 | 50.0007 | 50.1472 | 99.8632 | 3.629 | 23.0907 | 50.0029 | 50.1472 | 99.893 | 3.8895 | 24.7394 | 50.0085
43.4572 | 86.7504 | 3.367 | 20.1929 | 50.0158 | 50.1522 | 99.8125 | 3.6283 | 23.0855 | 49.9867 | 50.1522 | 99.8433 | 3.8885 | 24.7389 | 49.9964
43.4622 | 86.7008 | 3.3664 | 20.194 | 49.9878 | 50.1572 | 99.7626 | 3.6275 | 23.0781 | 50.0049 | 50.1572 | 99.7916 | 3.8875 | 24.7372 | 49.9918
43.4672 | 86.65 | 3.3658 | 20.1883 | 49.9988 | 50.1605 | 99.7302 | 3.627 | 23.0745 | 50.0012 | 50.1605 | 99.7587 | 3.8871 | 24.7294 | 50.0371
43.4705 | 86.6164 | 3.365 | 20.181 | 50.0154 | 50.1655 | 99.6804 | 3.6262 | 23.0703 | 50.008 | 50.1655 | 99.709 | 3.8863 | 24.7109 | 49.9911
43.4738 | 86.5841 | 3.3644 | 20.178 | 49.9882 | 50.1705 | 99.6302 | 3.6252 | 23.066 | 50.0039 | 50.1705 | 99.6582 | 3.8854 | 24.7012 | 49.9992
43.4772 | 86.5507 | 3.364 | 20.1774 | 50.0127 | 50.1755 | 99.5796 | 3.6244 | 23.062 | 49.9879 | 50.1755 | 99.6086 | 3.8846 | 24.7079 | 49.9989
43.4822 | 86.5002 | 3.3633 | 20.1733 | 50.002 | 50.1805 | 99.5295 | 3.6236 | 23.0572 | 49.9957 | 50.1805 | 99.5588 | 3.8839 | 24.7125 | 50.0015
43.4872 | 86.4503 | 3.3626 | 20.1632 | 49.9924 | 50.1838 | 99.4968 | 3.6232 | 23.0515 | 49.9989 | 50.1838 | 99.5252 | 3.8834 | 24.7079 | 49.9925
43.4905 | 86.4182 | 3.3618 | 20.1551 | 50.0059 | 50.1888 | 99.447 | 3.6221 | 23.0379 | 50.0018 | 50.1888 | 99.4758 | 3.8825 | 24.6955 | 49.9988
43.4938 | 86.3835 | 3.3612 | 20.153 | 49.9937 | 50.1938 | 99.3969 | 3.6207 | 23.0263 | 49.9892 | 50.1938 | 99.4257 | 3.8818 | 24.6869 | 49.9999
43.4988 | 86.3337 | 3.3605 | 20.1527 | 49.9961 | 50.1988 | 99.347 | 3.6199 | 23.0249 | 50.0052 | 50.1988 | 99.3756 | 3.8811 | 24.6819 | 49.9961
43.5038 | 86.2831 | 3.3597 | 20.1527 | 50.0121 | 50.2038 | 99.2969 | 3.6191 | 23.0233 | 49.9974 | 50.2038 | 99.3255 | 3.88 | 24.6713 | 49.9746
43.5072 | 86.2498 | 3.3593 | 20.1516 | 49.9874 | 50.2088 | 99.2459 | 3.6183 | 23.0186 | 50.0006 | 50.2088 | 99.2757 | 3.8791 | 24.6629 | 50.0146
43.5105 | 86.2165 | 3.3588 | 20.1502 | 49.989 | 50.2138 | 99.1966 | 3.6174 | 23.0151 | 49.9828 | 50.2138 | 99.2257 | 3.878 | 24.6618 | 49.9952
43.5155 | 86.1663 | 3.3582 | 20.1456 | 49.9983 | 50.2172 | 99.1634 | 3.6167 | 23.0097 | 50.027 | 50.2172 | 99.1916 | 3.8775 | 24.6678 | 49.9988
43.5205 | 86.1164 | 3.3576 | 20.1391 | 50.039 | 50.2222 | 99.1136 | 3.6157 | 22.9973 | 50.012 | 50.2222 | 99.1415 | 3.8763 | 24.6661 | 49.9949
43.5238 | 86.0827 | 3.3571 | 20.1344 | 49.9706 | 50.2272 | 99.0638 | 3.6149 | 22.9866 | 49.9495 | 50.2272 | 99.0926 | 3.8754 | 24.6586 | 50.0152
43.5272 | 86.0494 | 3.3567 | 20.1294 | 50.0083 | 50.2322 | 99.0127 | 3.6141 | 22.9811 | 50.0087 | 50.2322 | 99.0423 | 3.8746 | 24.6443 | 50.02
43.5305 | 86.0158 | 3.3563 | 20.1253 | 50.0022 | 50.2372 | 98.9622 | 3.6132 | 22.9784 | 50.0212 | 50.2372 | 98.9919 | 3.8738 | 24.6349 | 49.9503
43.5355 | 85.9666 | 3.3557 | 20.1213 | 50.0003 | 50.2405 | 98.9297 | 3.6126 | 22.9768 | 49.9975 | 50.2405 | 98.9586 | 3.8732 | 24.6314 | 50.0189
43.5405 | 85.917 | 3.3551 | 20.1205 | 49.9687 | 50.2455 | 98.8802 | 3.6118 | 22.9772 | 49.9967 | 50.2455 | 98.9082 | 3.8725 | 24.6303 | 50.001
43.5438 | 85.8831 | 3.3546 | 20.1202 | 50.0157 | 50.2505 | 98.8301 | 3.611 | 22.9771 | 49.9731 | 50.2505 | 98.8584 | 3.8716 | 24.6284 | 49.9797
43.5472 | 85.85 | 3.3542 | 20.1209 | 49.996 | 50.2555 | 98.7795 | 3.6102 | 22.9714 | 50.0115 | 50.2555 | 98.8086 | 3.8707 | 24.626 | 50.0008
43.5522 | 85.7993 | 3.3535 | 20.1195 | 49.9945 | 50.2605 | 98.7297 | 3.6092 | 22.96 | 49.9918 | 50.2605 | 98.7592 | 3.8698 | 24.6205 | 49.9938
43.5572 | 85.7502 | 3.3529 | 20.1137 | 50.0308 | 50.2655 | 98.6802 | 3.608 | 22.9489 | 49.9919 | 50.2655 | 98.7074 | 3.8688 | 24.6132 | 50.0166
43.5605 | 85.7169 | 3.3524 | 20.1064 | 49.9842 | 50.2705 | 98.63 | 3.607 | 22.944 | 50.0258 | 50.2705 | 98.6565 | 3.868 | 24.6085 | 49.9891
43.5638 | 85.6826 | 3.352 | 20.1001 | 50.0196 | 50.2738 | 98.5964 | 3.6064 | 22.9441 | 50.0064 | 50.2738 | 98.6242 | 3.8675 | 24.6071 | 50.0051
43.5688 | 85.6334 | 3.3513 | 20.0944 | 50.0021 | 50.2788 | 98.5463 | 3.6057 | 22.9422 | 50 | 50.2788 | 98.5754 | 3.8667 | 24.6036 | 49.9842
43.5738 | 85.5831 | 3.3506 | 20.0906 | 50.0018 | 50.2838 | 98.4962 | 3.6048 | 22.9388 | 49.9937 | 50.2838 | 98.5251 | 3.8658 | 24.5962 | 50.025
43.5772 | 85.5496 | 3.3502 | 20.0892 | 50.0083 | 50.2888 | 98.4458 | 3.604 | 22.9303 | 49.9922 | 50.2888 | 98.475 | 3.8651 | 24.5889 | 49.998
43.5805 | 85.5176 | 3.3497 | 20.0871 | 50.0177 | 50.2938 | 98.3959 | 3.6032 | 22.921 | 49.9945 | 50.2938 | 98.4245 | 3.8639 | 24.5773 | 49.9779
43.5838 | 85.4834 | 3.3493 | 20.0844 | 50.0044 | 50.2988 | 98.3459 | 3.6023 | 22.913 | 50.0021 | 50.2988 | 98.3748 | 3.8618 | 24.563 | 50.0102
43.5888 | 85.4328 | 3.3485 | 20.079 | 49.9948 | 50.3038 | 98.2963 | 3.6016 | 22.9112 | 50.0268 | 50.3038 | 98.3248 | 3.8603 | 24.5512 | 50.0026
43.5938 | 85.3834 | 3.3478 | 20.0746 | 50.001 | 50.3072 | 98.2629 | 3.601 | 22.9131 | 49.9989 | 50.3072 | 98.2906 | 3.8598 | 24.5475 | 50.0007
43.5972 | 85.3497 | 3.3474 | 20.0742 | 50.0081 | 50.3122 | 98.2126 | 3.6002 | 22.9102 | 50.0008 | 50.3122 | 98.2407 | 3.859 | 24.5446 | 50.0021
43.6005 | 85.3167 | 3.347 | 20.0746 | 50.0099 | 50.3172 | 98.1616 | 3.5993 | 22.9009 | 50.0063 | 50.3172 | 98.1913 | 3.8582 | 24.5456 | 49.9892
43.6055 | 85.2667 | 3.3464 | 20.0731 | 49.9986 | 50.3222 | 98.1122 | 3.5984 | 22.892 | 49.9942 | 50.3222 | 98.1421 | 3.857 | 24.537 | 49.9876
43.6105 | 85.2168 | 3.3457 | 20.0698 | 50.0124 | 50.3272 | 98.0625 | 3.5975 | 22.8874 | 49.9947 | 50.3272 | 98.0915 | 3.8558 | 24.5207 | 50.0395
43.6138 | 85.184 | 3.3451 | 20.0636 | 49.9874 | 50.3305 | 98.0291 | 3.597 | 22.8862 | 50.0143 | 50.3305 | 98.0588 | 3.8552 | 24.5136 | 49.9942
43.6172 | 85.1489 | 3.3442 | 20.0577 | 49.9812 | 50.3355 | 97.9787 | 3.5963 | 22.883 | 50.0022 | 50.3355 | 98.0085 | 3.8544 | 24.5131 | 49.9981
43.6222 | 85.0996 | 3.3433 | 20.0544 | 50.0049 | 50.3405 | 97.9285 | 3.5955 | 22.8759 | 50.0002 | 50.3405 | 97.9579 | 3.8536 | 24.5176 | 49.9779
43.6272 | 85.0506 | 3.3427 | 20.0518 | 49.9723 | 50.3455 | 97.8789 | 3.5947 | 22.8666 | 50.0069 | 50.3455 | 97.9081 | 3.8522 | 24.5116 | 50.0093
43.6305 | 85.0165 | 3.3422 | 20.0487 | 49.9852 | 50.3505 | 97.829 | 3.5938 | 22.8608 | 50.0054 | 50.3505 | 97.8581 | 3.8511 | 24.5038 | 49.9962
43.6338 | 84.983 | 3.3417 | 20.0452 | 50.0276 | 50.3555 | 97.7791 | 3.593 | 22.8565 | 49.9823 | 50.3555 | 97.8089 | 3.8501 | 24.4963 | 49.9897
43.6372 | 84.9497 | 3.3413 | 20.0432 | 49.9991 | 50.3605 | 97.7286 | 3.5921 | 22.8495 | 50.0202 | 50.3605 | 97.7584 | 3.8492 | 24.4912 | 50.0224
43.6422 | 84.8993 | 3.3407 | 20.0399 | 49.9959 | 50.3638 | 97.6952 | 3.5916 | 22.845 | 49.9972 | 50.3638 | 97.7249 | 3.8485 | 24.4904 | 50.0056
43.6472 | 84.8494 | 3.3401 | 20.0352 | 49.9667 | 50.3688 | 97.6461 | 3.5906 | 22.8388 | 49.9947 | 50.3688 | 97.6743 | 3.8476 | 24.4915 | 50.0058
43.6505 | 84.8165 | 3.3397 | 20.0342 | 50.0309 | 50.3738 | 97.596 | 3.589 | 22.829 | 50.0073 | 50.3738 | 97.6244 | 3.8466 | 24.4857 | 49.9693
43.6538 | 84.784 | 3.3392 | 20.032 | 49.9764 | 50.3788 | 97.5458 | 3.5873 | 22.8187 | 50.0031 | 50.3788 | 97.575 | 3.8457 | 24.4704 | 50.005
43.6588 | 84.7338 | 3.338 | 20.0231 | 50.0002 | 50.3838 | 97.4955 | 3.5865 | 22.8161 | 49.9893 | 50.3838 | 97.5251 | 3.8449 | 24.4555 | 50.024
43.6638 | 84.6832 | 3.3371 | 20.0144 | 49.9781 | 50.3872 | 97.4634 | 3.5859 | 22.8146 | 50.013 | 50.3872 | 97.4915 | 3.8443 | 24.4511 | 49.9668
43.6672 | 84.6485 | 3.3367 | 20.0093 | 49.9945 | 50.3922 | 97.4129 | 3.5852 | 22.8131 | 50.0079 | 50.3922 | 97.4414 | 3.8429 | 24.4465 | 49.9909
43.6705 | 84.6162 | 3.3363 | 20.0074 | 49.983 | 50.3972 | 97.362 | 3.5844 | 22.8066 | 50.0149 | 50.3972 | 97.391 | 3.8412 | 24.4388 | 50.021
43.6755 | 84.5664 | 3.3357 | 20.0027 | 50.0198 | 50.4022 | 97.3122 | 3.5832 | 22.7954 | 49.9994 | 50.4022 | 97.3406 | 3.8403 | 24.432 | 49.9994
43.6805 | 84.5159 | 3.3351 | 19.9977 | 50.013 | 50.4072 | 97.2622 | 3.5805 | 22.7748 | 49.9733 | 50.4072 | 97.291 | 3.8395 | 24.4286 | 50.0062
43.6838 | 84.4835 | 3.3347 | 19.9965 | 50.0111 | 50.4122 | 97.213 | 3.5788 | 22.7668 | 50.0154 | 50.4122 | 97.2408 | 3.8387 | 24.4295 | 50.0029
43.6872 | 84.4497 | 3.3343 | 19.9954 | 49.9871 | 50.4172 | 97.1631 | 3.5779 | 22.7647 | 49.978 | 50.4172 | 97.1908 | 3.8379 | 24.4232 | 50.005
43.6905 | 84.4164 | 3.3339 | 19.994 | 50.0124 | 50.4205 | 97.1287 | 3.5774 | 22.7631 | 49.9945 | 50.4205 | 97.1582 | 3.8374 | 24.4136 | 50.0013
43.6955 | 84.3664 | 3.3332 | 19.9891 | 49.9912 | 50.4255 | 97.0796 | 3.5766 | 22.7569 | 50.0089 | 50.4255 | 97.1075 | 3.8365 | 24.3975 | 49.9982
43.7005 | 84.3163 | 3.3326 | 19.9822 | 49.9928 | 50.4305 | 97.0293 | 3.5758 | 22.7525 | 49.9931 | 50.4305 | 97.0568 | 3.8355 | 24.3881 | 49.9873
43.7038 | 84.2837 | 3.3321 | 19.9786 | 49.9982 | 50.4355 | 96.9787 | 3.575 | 22.754 | 50.0038 | 50.4355 | 97.0072 | 3.8346 | 24.3864 | 49.997
43.7072 | 84.25 | 3.3317 | 19.9744 | 50.023 | 50.4405 | 96.9291 | 3.5742 | 22.7558 | 50.0004 | 50.4405 | 96.9577 | 3.8337 | 24.3842 | 50.0169
43.7122 | 84.2 | 3.3308 | 19.9682 | 49.9987 | 50.4455 | 96.8789 | 3.5734 | 22.7506 | 49.9971 | 50.4455 | 96.908 | 3.8327 | 24.3758 | 49.9929
43.7172 | 84.1489 | 3.3301 | 19.9662 | 50.0077 | 50.4505 | 96.8286 | 3.5726 | 22.739 | 49.9887 | 50.4505 | 96.8577 | 3.8316 | 24.3659 | 50.0149
43.7205 | 84.1154 | 3.3297 | 19.9645 | 49.9941 | 50.4538 | 96.7957 | 3.572 | 22.73 | 50.0129 | 50.4538 | 96.8247 | 3.831 | 24.3633 | 49.9959
43.7238 | 84.0834 | 3.3293 | 19.9623 | 49.9907 | 50.4588 | 96.7455 | 3.5712 | 22.7224 | 49.9932 | 50.4588 | 96.7748 | 3.8302 | 24.3639 | 49.9945
43.7288 | 84.0328 | 3.3287 | 19.9554 | 50.0123 | 50.4638 | 96.6958 | 3.5702 | 22.7157 | 50.0056 | 50.4638 | 96.7246 | 3.8294 | 24.3636 | 50.0151
43.7338 | 83.9824 | 3.328 | 19.9504 | 49.9715 | 50.4688 | 96.6455 | 3.5694 | 22.7086 | 49.993 | 50.4688 | 96.6741 | 3.8284 | 24.355 | 50.0004
43.7372 | 83.9499 | 3.3271 | 19.9481 | 50.0164 | 50.4738 | 96.5953 | 3.5687 | 22.7025 | 49.9727 | 50.4738 | 96.6248 | 3.827 | 24.3433 | 49.9953
43.7405 | 83.9172 | 3.3265 | 19.9491 | 49.9963 | 50.4772 | 96.5616 | 3.5682 | 22.7002 | 50.0167 | 50.4772 | 96.5913 | 3.8262 | 24.3361 | 49.9832
43.7438 | 83.8836 | 3.326 | 19.9501 | 49.9991 | 50.4822 | 96.5119 | 3.5674 | 22.6984 | 50.0104 | 50.4822 | 96.5411 | 3.8247 | 24.3217 | 50.0101
43.7488 | 83.8328 | 3.3254 | 19.9431 | 49.9901 | 50.4872 | 96.4621 | 3.5666 | 22.6946 | 50.0042 | 50.4872 | 96.4902 | 3.823 | 24.3047 | 49.9807
43.7538 | 83.7825 | 3.3248 | 19.9303 | 50.0147 | 50.4922 | 96.4121 | 3.5659 | 22.691 | 50.0046 | 50.4922 | 96.4403 | 3.8219 | 24.2999 | 50.0038
43.7572 | 83.7512 | 3.3243 | 19.9227 | 49.9958 | 50.4972 | 96.3623 | 3.5651 | 22.685 | 49.9629 | 50.4972 | 96.391 | 3.8211 | 24.3034 | 49.9894
43.7605 | 83.7166 | 3.3239 | 19.92 | 49.9911 | 50.5022 | 96.312 | 3.5642 | 22.6777 | 50.0187 | 50.5022 | 96.3404 | 3.8203 | 24.3071 | 49.9993
43.7655 | 83.6655 | 3.3233 | 19.9204 | 49.9878 | 50.5072 | 96.2613 | 3.5632 | 22.6693 | 50.0019 | 50.5072 | 96.2902 | 3.8195 | 24.3075 | 49.9827
43.7705 | 83.6171 | 3.3227 | 19.9213 | 50.0082 | 50.5105 | 96.2284 | 3.5622 | 22.6635 | 49.9691 | 50.5105 | 96.257 | 3.8189 | 24.3045 | 50.0348
43.7738 | 83.5817 | 3.3223 | 19.9223 | 50.002 | 50.5155 | 96.1782 | 3.5614 | 22.6585 | 50.0128 | 50.5155 | 96.2079 | 3.8181 | 24.2946 | 50.0005
43.7772 | 83.5498 | 3.3219 | 19.9224 | 50.0005 | 50.5205 | 96.1286 | 3.5606 | 22.6531 | 49.9809 | 50.5205 | 96.1575 | 3.8173 | 24.2837 | 50.0079
43.7822 | 83.4994 | 3.3213 | 19.9193 | 49.9825 | 50.5255 | 96.0783 | 3.5597 | 22.6487 | 50.0068 | 50.5255 | 96.1069 | 3.8165 | 24.2762 | 50.0042
43.7872 | 83.4489 | 3.3206 | 19.9116 | 50.0108 | 50.5305 | 96.0286 | 3.5587 | 22.647 | 50.0085 | 50.5305 | 96.0562 | 3.8157 | 24.2707 | 49.9801
43.7905 | 83.4161 | 3.3199 | 19.9041 | 50.0105 | 50.5338 | 95.9948 | 3.5582 | 22.6471 | 50.0178 | 50.5338 | 96.0238 | 3.8149 | 24.2655 | 49.9872
43.7938 | 83.3827 | 3.3194 | 19.9002 | 49.9713 | 50.5388 | 95.9459 | 3.5574 | 22.6418 | 49.991 | 50.5388 | 95.9736 | 3.814 | 24.2613 | 50
43.7972 | 83.3488 | 3.319 | 19.8966 | 50.0397 | 50.5438 | 95.8966 | 3.5567 | 22.632 | 50.0101 | 50.5438 | 95.9238 | 3.8131 | 24.2567 | 50.0282
43.8022 | 83.2993 | 3.3184 | 19.892 | 50.0013 | 50.5488 | 95.8461 | 3.5559 | 22.621 | 49.98 | 50.5488 | 95.8731 | 3.8122 | 24.2502 | 49.9976
43.8072 | 83.2484 | 3.3177 | 19.8892 | 50.0001 | 50.5538 | 95.7954 | 3.5546 | 22.6097 | 50.0403 | 50.5538 | 95.8239 | 3.8112 | 24.2385 | 50.0029
43.8105 | 83.2157 | 3.317 | 19.8875 | 50.0079 | 50.5588 | 95.7447 | 3.5534 | 22.6066 | 49.9945 | 50.5588 | 95.7741 | 3.8103 | 24.2325 | 50.0024
43.8138 | 83.182 | 3.3165 | 19.8878 | 49.9863 | 50.5638 | 95.6953 | 3.5524 | 22.606 | 49.9791 | 50.5638 | 95.7246 | 3.8088 | 24.2253 | 50.0128
43.8188 | 83.1323 | 3.3158 | 19.8843 | 50.0067 | 50.5672 | 95.6613 | 3.5516 | 22.6043 | 50.0261 | 50.5672 | 95.6906 | 3.8075 | 24.217 | 49.964
43.8238 | 83.082 | 3.3152 | 19.8799 | 49.9944 | 50.5722 | 95.6117 | 3.5504 | 22.5987 | 49.9865 | 50.5722 | 95.6397 | 3.8061 | 24.2044 | 50.0022
43.8272 | 83.0487 | 3.3147 | 19.876 | 50.0143 | 50.5772 | 95.5618 | 3.5493 | 22.5901 | 50.0347 | 50.5772 | 95.5907 | 3.8052 | 24.1968 | 50.019
43.8305 | 83.0156 | 3.3143 | 19.8722 | 50.0036 | 50.5822 | 95.5119 | 3.5484 | 22.5817 | 50.0015 | 50.5822 | 95.5401 | 3.8042 | 24.1974 | 49.9775
43.8338 | 82.9816 | 3.3139 | 19.8687 | 50.0166 | 50.5872 | 95.4625 | 3.5476 | 22.5747 | 49.9829 | 50.5872 | 95.4894 | 3.8031 | 24.1974 | 50.0306
43.8388 | 82.9318 | 3.3133 | 19.8608 | 50.0036 | 50.5922 | 95.4129 | 3.5469 | 22.5703 | 50.0012 | 50.5922 | 95.4389 | 3.8023 | 24.1914 | 50.0019
43.8438 | 82.8824 | 3.3126 | 19.8536 | 49.991 | 50.5972 | 95.362 | 3.5461 | 22.566 | 50.0174 | 50.5972 | 95.39 | 3.8015 | 24.1824 | 49.9971
43.8472 | 82.8502 | 3.3121 | 19.8513 | 49.9978 | 50.6005 | 95.3282 | 3.5456 | 22.5649 | 49.9965 | 50.6005 | 95.3566 | 3.8009 | 24.1757 | 49.9993
43.8505 | 82.8162 | 3.3116 | 19.8492 | 49.9994 | 50.6055 | 95.2783 | 3.5445 | 22.5628 | 49.9828 | 50.6055 | 95.3072 | 3.8 | 24.1704 | 49.9999
43.8555 | 82.765 | 3.311 | 19.8457 | 50.0146 | 50.6105 | 95.2282 | 3.5436 | 22.5587 | 50.0014 | 50.6105 | 95.2574 | 3.7988 | 24.1604 | 49.9922
43.8605 | 82.7151 | 3.3104 | 19.8463 | 49.9936 | 50.6155 | 95.1789 | 3.5428 | 22.5502 | 49.9953 | 50.6155 | 95.2075 | 3.7976 | 24.1534 | 49.9988
43.8638 | 82.6818 | 3.3098 | 19.8463 | 49.9906 | 50.6205 | 95.1288 | 3.5421 | 22.541 | 50.0386 | 50.6205 | 95.1563 | 3.7968 | 24.1526 | 49.9999
43.8672 | 82.6483 | 3.3093 | 19.8465 | 50.0212 | 50.6238 | 95.0947 | 3.5416 | 22.5371 | 50.0018 | 50.6238 | 95.1237 | 3.7963 | 24.1536 | 50.0156
43.8722 | 82.598 | 3.3086 | 19.842 | 49.9857 | 50.6288 | 95.0456 | 3.5406 | 22.5346 | 49.9915 | 50.6288 | 95.0728 | 3.7955 | 24.1494 | 49.9868
43.8772 | 82.5493 | 3.308 | 19.8358 | 49.9798 | 50.6338 | 94.996 | 3.5397 | 22.5301 | 49.9819 | 50.6338 | 95.022 | 3.7944 | 24.141 | 49.9924
43.8805 | 82.5168 | 3.3077 | 19.8332 | 50.0185 | 50.6388 | 94.9458 | 3.5388 | 22.5226 | 50.0001 | 50.6388 | 94.9728 | 3.7932 | 24.1347 | 50.0145
43.8838 | 82.4828 | 3.3072 | 19.83 | 49.989 | 50.6438 | 94.8956 | 3.5381 | 22.5134 | 50.011 | 50.6438 | 94.9243 | 3.792 | 24.1291 | 49.992
43.8872 | 82.4489 | 3.3065 | 19.8263 | 49.9972 | 50.6488 | 94.8444 | 3.5372 | 22.5056 | 49.9851 | 50.6488 | 94.8734 | 3.7913 | 24.1239 | 50.0007
43.8922 | 82.3985 | 3.3055 | 19.8212 | 50.0123 | 50.6538 | 94.7945 | 3.5363 | 22.5011 | 49.9937 | 50.6538 | 94.8236 | 3.7904 | 24.1161 | 50.0048
43.8972 | 82.3484 | 3.3046 | 19.817 | 49.973 | 50.6572 | 94.7609 | 3.5358 | 22.5006 | 49.9828 | 50.6572 | 94.7896 | 3.7894 | 24.1058 | 50.009
43.9005 | 82.3154 | 3.3041 | 19.8142 | 49.9933 | 50.6622 | 94.7118 | 3.5351 | 22.5018 | 50.011 | 50.6622 | 94.7397 | 3.7877 | 24.0884 | 49.9906
43.9038 | 82.2817 | 3.3037 | 19.8126 | 50.014 | 50.6672 | 94.6618 | 3.5343 | 22.5003 | 49.9792 | 50.6672 | 94.6903 | 3.7868 | 24.0814 | 50.0006
43.9088 | 82.2322 | 3.303 | 19.8102 | 49.9895 | 50.6722 | 94.6124 | 3.5335 | 22.4937 | 50.0193 | 50.6722 | 94.6392 | 3.7857 | 24.0809 | 49.9903
43.9138 | 82.1825 | 3.3023 | 19.8077 | 50.0193 | 50.6772 | 94.5623 | 3.5324 | 22.4812 | 49.9894 | 50.6772 | 94.5899 | 3.7842 | 24.0712 | 49.999
43.9172 | 82.1489 | 3.3019 | 19.8032 | 50.0048 | 50.6805 | 94.5284 | 3.5317 | 22.4739 | 49.9817 | 50.6805 | 94.5561 | 3.7835 | 24.066 | 50.0232
43.9205 | 82.1155 | 3.3015 | 19.8 | 49.9855 | 50.6855 | 94.4782 | 3.5309 | 22.4644 | 49.9913 | 50.6855 | 94.5068 | 3.7827 | 24.0653 | 50.0046
43.9255 | 82.0654 | 3.3008 | 19.7945 | 49.9928 | 50.6905 | 94.4289 | 3.5302 | 22.4587 | 49.9929 | 50.6905 | 94.4569 | 3.782 | 24.0698 | 49.9832
43.9305 | 82.0159 | 3.3002 | 19.792 | 50.0306 | 50.6955 | 94.3781 | 3.5294 | 22.4609 | 50.0165 | 50.6955 | 94.406 | 3.7812 | 24.066 | 49.9974
43.9338 | 81.9813 | 3.2997 | 19.7911 | 49.992 | 50.7005 | 94.3285 | 3.5286 | 22.4643 | 49.997 | 50.7005 | 94.3565 | 3.7801 | 24.0494 | 50.0311
43.9372 | 81.9483 | 3.2993 | 19.7918 | 50.0058 | 50.7055 | 94.2789 | 3.5277 | 22.4558 | 49.9976 | 50.7055 | 94.3056 | 3.7789 | 24.0323 | 49.9951
43.9405 | 81.9152 | 3.2989 | 19.7908 | 50.025 | 50.7105 | 94.2292 | 3.5268 | 22.4415 | 49.9794 | 50.7105 | 94.256 | 3.7779 | 24.0217 | 49.976
43.9455 | 81.8652 | 3.2979 | 19.7816 | 49.9873 | 50.7138 | 94.1955 | 3.5262 | 22.4327 | 50.0027 | 50.7138 | 94.2223 | 3.777 | 24.0194 | 50.0175
43.9505 | 81.8142 | 3.2969 | 19.7707 | 50.0019 | 50.7188 | 94.1447 | 3.5253 | 22.4276 | 49.9994 | 50.7188 | 94.1731 | 3.7762 | 24.0195 | 49.9978
43.9538 | 81.7814 | 3.2964 | 19.7665 | 50.0161 | 50.7238 | 94.0948 | 3.5245 | 22.4257 | 50.0328 | 50.7238 | 94.1237 | 3.7754 | 24.0171 | 49.9998
43.9572 | 81.7483 | 3.296 | 19.7645 | 49.9962 | 50.7288 | 94.0447 | 3.5237 | 22.4228 | 49.9875 | 50.7288 | 94.0731 | 3.7744 | 24.0129 | 50.0088
43.9622 | 81.6986 | 3.2954 | 19.7647 | 50.0053 | 50.7338 | 93.9963 | 3.523 | 22.415 | 50.0113 | 50.7338 | 94.022 | 3.7722 | 24.0013 | 49.9868
43.9672 | 81.6495 | 3.2946 | 19.7658 | 50.0068 | 50.7388 | 93.9451 | 3.5222 | 22.4079 | 50.0057 | 50.7388 | 93.9733 | 3.7709 | 23.993 | 49.996
43.9705 | 81.6157 | 3.2942 | 19.7638 | 49.9939 | 50.7438 | 93.8969 | 3.5214 | 22.4082 | 49.9943 | 50.7438 | 93.9229 | 3.7701 | 23.9831 | 49.9949
43.9738 | 81.5818 | 3.2937 | 19.7584 | 49.9985 | 50.7472 | 93.8624 | 3.5209 | 22.4118 | 49.9594 | 50.7472 | 93.8895 | 3.7696 | 23.9781 | 50.0066
43.9788 | 81.5316 | 3.2931 | 19.747 | 49.9958 | 50.7522 | 93.8116 | 3.5201 | 22.4124 | 50.0152 | 50.7522 | 93.8396 | 3.7688 | 23.9727 | 50.0059
43.9838 | 81.4824 | 3.2924 | 19.7402 | 49.9823 | 50.7572 | 93.7619 | 3.5193 | 22.4037 | 50.0219 | 50.7572 | 93.7897 | 3.7675 | 23.9639 | 49.9928
43.9872 | 81.448 | 3.2919 | 19.7395 | 50.0269 | 50.7622 | 93.7118 | 3.5186 | 22.3909 | 49.9966 | 50.7622 | 93.7392 | 3.7656 | 23.9465 | 50.0136
43.9905 | 81.4152 | 3.2915 | 19.7392 | 50.0302 | 50.7672 | 93.6622 | 3.5179 | 22.3793 | 50.0106 | 50.7672 | 93.6892 | 3.7646 | 23.9388 | 49.9857
43.9938 | 81.3819 | 3.2911 | 19.7376 | 49.9919 | 50.7705 | 93.629 | 3.5174 | 22.3756 | 50.0026 | 50.7705 | 93.6554 | 3.7642 | 23.9383 | 49.9808
43.9988 | 81.3321 | 3.29 | 19.7313 | 49.9928 | 50.7755 | 93.5787 | 3.5166 | 22.3749 | 49.9945 | 50.7755 | 93.6061 | 3.7634 | 23.9392 | 50.0097
44.0038 | 81.2809 | 3.2893 | 19.7274 | 50.0008 | 50.7805 | 93.5277 | 3.5158 | 22.3762 | 50.0245 | 50.7805 | 93.5557 | 3.7621 | 23.9309 | 49.9884
44.0072 | 81.2487 | 3.2889 | 19.7252 | 50.008 | 50.7855 | 93.4784 | 3.5143 | 22.3679 | 49.9813 | 50.7855 | 93.5051 | 3.7602 | 23.914 | 50.005
44.0105 | 81.2157 | 3.2885 | 19.7232 | 50.002 | 50.7905 | 93.428 | 3.5131 | 22.3579 | 50.0106 | 50.7905 | 93.4561 | 3.7593 | 23.9059 | 49.9895
44.0155 | 81.1653 | 3.2878 | 19.72 | 50.0003 | 50.7955 | 93.3787 | 3.5122 | 22.3506 | 49.9948 | 50.7955 | 93.4062 | 3.7585 | 23.9046 | 50.0072
44.0205 | 81.1145 | 3.2871 | 19.7183 | 50 | 50.8005 | 93.3295 | 3.5115 | 22.3441 | 50.0026 | 50.8005 | 93.3568 | 3.7578 | 23.9061 | 49.9866
44.0238 | 81.082 | 3.2867 | 19.7144 | 50 | 50.8038 | 93.2961 | 3.5108 | 22.337 | 49.9693 | 50.8038 | 93.3219 | 3.7573 | 23.9056 | 49.981
44.0272 | 81.0483 | 3.2862 | 19.7109 | 50 | 50.8088 | 93.2447 | 3.5101 | 22.3296 | 50.0148 | 50.8088 | 93.2719 | 3.7564 | 23.902 | 49.9921
44.0322 | 80.9982 | 3.2854 | 19.7059 | 49.999 | 50.8138 | 93.1946 | 3.5093 | 22.3267 | 49.9858 | 50.8138 | 93.2221 | 3.7554 | 23.8924 | 50.0305
44.0372 | 80.9477 | 3.2847 | 19.7026 | 50.0015 | 50.8188 | 93.1445 | 3.5085 | 22.3262 | 49.987 | 50.8188 | 93.1728 | 3.7541 | 23.8754 | 49.994
44.0405 | 80.9158 | 3.2843 | 19.7017 | 49.9925 | 50.8238 | 93.0948 | 3.5077 | 22.3228 | 50.0159 | 50.8238 | 93.1228 | 3.753 | 23.8635 | 50.0245
44.0438 | 80.8831 | 3.2839 | 19.7003 | 49.9981 | 50.8272 | 93.0613 | 3.5072 | 22.317 | 49.9805 | 50.8272 | 93.0888 | 3.7524 | 23.8608 | 49.9748
44.0472 | 80.8494 | 3.2834 | 19.7005 | 49.9917 | 50.8322 | 93.0123 | 3.5065 | 22.3068 | 50.0126 | 50.8322 | 93.0385 | 3.7516 | 23.8602 | 50
44.0522 | 80.7985 | 3.2828 | 19.6999 | 49.9958 | 50.8372 | 92.962 | 3.5057 | 22.3007 | 49.9841 | 50.8372 | 92.9888 | 3.7508 | 23.8569 | 50.0016
44.0572 | 80.7479 | 3.2821 | 19.6947 | 49.9886 | 50.8422 | 92.9112 | 3.5048 | 22.2957 | 49.9995 | 50.8422 | 92.9392 | 3.7501 | 23.853 | 50.012
44.0605 | 80.714 | 3.2817 | 19.6881 | 49.9971 | 50.8472 | 92.8622 | 3.504 | 22.2897 | 50.0046 | 50.8472 | 92.8893 | 3.7493 | 23.8514 | 49.9668
44.0638 | 80.6811 | 3.2813 | 19.6796 | 49.9915 | 50.8522 | 92.8121 | 3.5033 | 22.2856 | 50.0027 | 50.8522 | 92.8389 | 3.7478 | 23.8422 | 50.0163
44.0688 | 80.6322 | 3.2806 | 19.6727 | 49.9977 | 50.8572 | 92.7613 | 3.5025 | 22.2827 | 49.9971 | 50.8572 | 92.7892 | 3.746 | 23.8271 | 49.975
44.0738 | 80.5819 | 3.2799 | 19.6706 | 50.017 | 50.8605 | 92.7282 | 3.5019 | 22.2783 | 49.9836 | 50.8605 | 92.7545 | 3.7454 | 23.8205 | 50.0251
44.0772 | 80.5484 | 3.2793 | 19.67 | 49.9964 | 50.8655 | 92.6779 | 3.5011 | 22.2713 | 50.0014 | 50.8655 | 92.7048 | 3.7446 | 23.8166 | 50.001
44.0805 | 80.5152 | 3.2788 | 19.6674 | 49.9834 | 50.8705 | 92.6274 | 3.5003 | 22.2676 | 50.0252 | 50.8705 | 92.6544 | 3.7439 | 23.8154 | 49.9891
44.0855 | 80.4651 | 3.2782 | 19.6637 | 50.0013 | 50.8755 | 92.5784 | 3.4995 | 22.2677 | 49.9873 | 50.8755 | 92.6051 | 3.7429 | 23.8114 | 49.9963
44.0905 | 80.4154 | 3.2774 | 19.6611 | 50.0017 | 50.8805 | 92.5288 | 3.4987 | 22.2662 | 50.0097 | 50.8805 | 92.5553 | 3.742 | 23.8089 | 50.0184
44.0938 | 80.3811 | 3.277 | 19.6588 | 49.9926 | 50.8855 | 92.4786 | 3.4976 | 22.2562 | 50.0182 | 50.8855 | 92.5051 | 3.7412 | 23.8029 | 49.9951
44.0972 | 80.3481 | 3.2765 | 19.6536 | 49.9981 | 50.8905 | 92.4283 | 3.4966 | 22.2441 | 49.9909 | 50.8905 | 92.4548 | 3.7404 | 23.7933 | 49.9964
44.1005 | 80.3151 | 3.276 | 19.6491 | 49.9995 | 50.8938 | 92.3948 | 3.496 | 22.2372 | 50.0055 | 50.8938 | 92.4216 | 3.7398 | 23.7845 | 50.0304
44.1055 | 80.2645 | 3.2753 | 19.646 | 50.0029 | 50.8988 | 92.3447 | 3.4952 | 22.2273 | 49.994 | 50.8988 | 92.3718 | 3.7391 | 23.7782 | 49.9803
44.1105 | 80.2154 | 3.2747 | 19.6465 | 49.9956 | 50.9038 | 92.2948 | 3.4944 | 22.2222 | 50.0025 | 50.9038 | 92.3226 | 3.7383 | 23.7792 | 50.0137
44.1138 | 80.1823 | 3.2743 | 19.6464 | 50.0224 | 50.9088 | 92.2444 | 3.4937 | 22.2259 | 49.9926 | 50.9088 | 92.2721 | 3.7372 | 23.7771 | 49.9943
44.1172 | 80.1488 | 3.2738 | 19.6459 | 50.0056 | 50.9138 | 92.1953 | 3.4929 | 22.229 | 50.004 | 50.9138 | 92.2217 | 3.7346 | 23.761 | 49.9807
44.1222 | 80.0991 | 3.2732 | 19.6369 | 49.9872 | 50.9172 | 92.1614 | 3.4923 | 22.2244 | 50.0166 | 50.9172 | 92.1883 | 3.7328 | 23.7469 | 50.0186
44.1272 | 80.0487 | 3.2721 | 19.6242 | 49.9815 | 50.9222 | 92.1111 | 3.4915 | 22.2164 | 50.0055 | 50.9222 | 92.138 | 3.7309 | 23.7322 | 50.0078
44.1305 | 80.0145 | 3.2715 | 19.6197 | 49.9954 | 50.9272 | 92.0618 | 3.4903 | 22.2055 | 49.9959 | 50.9272 | 92.088 | 3.7299 | 23.725 | 50.0086
44.1338 | 79.9821 | 3.2709 | 19.6188 | 50.0223 | 50.9322 | 92.0109 | 3.4894 | 22.1978 | 49.9896 | 50.9322 | 92.0383 | 3.7292 | 23.7213 | 49.9984
44.1388 | 79.9316 | 3.2703 | 19.6156 | 50.0094 | 50.9372 | 91.9604 | 3.4886 | 22.1932 | 50.0068 | 50.9372 | 91.9879 | 3.7285 | 23.717 | 50.0045
44.1438 | 79.8816 | 3.2697 | 19.6074 | 49.9837 | 50.9422 | 91.912 | 3.4878 | 22.1888 | 50.0099 | 50.9422 | 91.9386 | 3.7278 | 23.708 | 49.9958
44.1472 | 79.8494 | 3.2691 | 19.6008 | 50.0273 | 50.9472 | 91.8609 | 3.487 | 22.1808 | 49.9791 | 50.9472 | 91.8886 | 3.7265 | 23.6989 | 49.9996
44.1505 | 79.8155 | 3.2687 | 19.5982 | 49.9755 | 50.9505 | 91.8275 | 3.4865 | 22.1757 | 50.0182 | 50.9505 | 91.8558 | 3.7256 | 23.6952 | 49.9686
44.1538 | 79.7817 | 3.2682 | 19.5994 | 49.9939 | 50.9555 | 91.7779 | 3.4857 | 22.1728 | 50.0087 | 50.9555 | 91.8054 | 3.7237 | 23.6923 | 49.9961
44.1588 | 79.7323 | 3.2675 | 19.6004 | 50.0088 | 50.9605 | 91.7268 | 3.4847 | 22.171 | 49.9758 | 50.9605 | 91.7545 | 3.7227 | 23.6941 | 50.0137
44.1638 | 79.6823 | 3.2668 | 19.5978 | 50.0244 | 50.9655 | 91.6776 | 3.4838 | 22.168 | 49.9845 | 50.9655 | 91.7042 | 3.722 | 23.6899 | 50.0109
44.1672 | 79.6484 | 3.2664 | 19.5924 | 49.9904 | 50.9705 | 91.6282 | 3.4829 | 22.1649 | 50.0329 | 50.9705 | 91.6547 | 3.7212 | 23.677 | 49.9948
44.1705 | 79.6137 | 3.2659 | 19.5865 | 49.9976 | 50.9738 | 91.5949 | 3.4823 | 22.1605 | 49.9613 | 50.9738 | 91.6214 | 3.7207 | 23.6698 | 50.0222
44.1755 | 79.5654 | 3.2652 | 19.5802 | 49.9986 | 50.9788 | 91.5449 | 3.4814 | 22.1529 | 50.0116 | 50.9788 | 91.5719 | 3.7199 | 23.6654 | 49.9839
44.1805 | 79.515 | 3.2645 | 19.5772 | 49.9936 | 50.9838 | 91.4949 | 3.4805 | 22.1434 | 49.9965 | 50.9838 | 91.5214 | 3.7187 | 23.664 | 50.0454
44.1838 | 79.4816 | 3.264 | 19.5755 | 49.9671 | 50.9888 | 91.4443 | 3.4795 | 22.1362 | 50.0131 | 50.9888 | 91.4717 | 3.7179 | 23.6608 | 49.9718
44.1872 | 79.4479 | 3.2635 | 19.5745 | 50.0074 | 50.9938 | 91.3934 | 3.4786 | 22.1311 | 49.995 | 50.9938 | 91.421 | 3.7172 | 23.656 | 50.0222
44.1905 | 79.4155 | 3.263 | 19.5735 | 50.0253 | 50.9988 | 91.3445 | 3.4778 | 22.1251 | 49.9973 | 50.9988 | 91.3712 | 3.7163 | 23.6454 | 49.9966
44.1955 | 79.3656 | 3.2623 | 19.5711 | 49.9883 | 51.0038 | 91.2934 | 3.4769 | 22.1178 | 49.9794 | 51.0038 | 91.3212 | 3.7155 | 23.6356 | 50.0263
44.2005 | 79.3151 | 3.2618 | 19.5708 | 50.0004 | 51.0072 | 91.2607 | 3.4758 | 22.1083 | 50.0027 | 51.0072 | 91.2881 | 3.715 | 23.6319 | 49.9753
44.2038 | 79.2808 | 3.2613 | 19.5697 | 50.0158 | 51.0122 | 91.2114 | 3.474 | 22.0965 | 50.0063 | 51.0122 | 91.2383 | 3.7142 | 23.6292 | 50.004
44.2072 | 79.2485 | 3.2609 | 19.5661 | 49.9726 | 51.0172 | 91.161 | 3.4729 | 22.0913 | 49.9912 | 51.0172 | 91.188 | 3.7133 | 23.6263 | 50.027
44.2122 | 79.1991 | 3.2602 | 19.5562 | 50.0036 | 51.0222 | 91.1105 | 3.4721 | 22.0895 | 50.0104 | 51.0222 | 91.1385 | 3.7124 | 23.6204 | 49.9925
44.2172 | 79.1499 | 3.2595 | 19.545 | 50.0035 | 51.0272 | 91.061 | 3.4713 | 22.0855 | 50.0057 | 51.0272 | 91.0877 | 3.7115 | 23.6119 | 49.9867
44.2205 | 79.1157 | 3.2591 | 19.5411 | 49.9774 | 51.0322 | 91.011 | 3.4705 | 22.08 | 49.9862 | 51.0322 | 91.0373 | 3.7107 | 23.6049 | 50.0028
44.2238 | 79.0826 | 3.2586 | 19.5382 | 50.01 | 51.0372 | 90.961 | 3.4697 | 22.0729 | 50.0065 | 51.0372 | 90.9878 | 3.7098 | 23.6017 | 49.9768
44.2288 | 79.0304 | 3.2579 | 19.5363 | 49.9849 | 51.0405 | 90.9278 | 3.4692 | 22.0663 | 50.0173 | 51.0405 | 90.9544 | 3.7093 | 23.5972 | 50.0177
44.2338 | 78.9811 | 3.2573 | 19.5337 | 50.0251 | 51.0455 | 90.8772 | 3.4685 | 22.0591 | 50.0027 | 51.0455 | 90.9042 | 3.7086 | 23.5836 | 50.0067
44.2372 | 78.949 | 3.2568 | 19.5324 | 50.0141 | 51.0505 | 90.8275 | 3.4677 | 22.0552 | 49.9768 | 51.0505 | 90.854 | 3.7079 | 23.5716 | 50.0022
44.2405 | 78.9152 | 3.2563 | 19.5278 | 49.9879 | 51.0555 | 90.7775 | 3.4666 | 22.0515 | 50.0101 | 51.0555 | 90.805 | 3.7068 | 23.5673 | 49.9964
44.2438 | 78.8821 | 3.2558 | 19.523 | 50.0048 | 51.0605 | 90.7273 | 3.4657 | 22.0467 | 50.0182 | 51.0605 | 90.7553 | 3.7045 | 23.5646 | 49.9981
44.2488 | 78.8316 | 3.2547 | 19.5139 | 49.9978 | 51.0638 | 90.6943 | 3.4652 | 22.0413 | 49.9967 | 51.0638 | 90.7216 | 3.7021 | 23.5559 | 50.0073
44.2538 | 78.7808 | 3.2538 | 19.5058 | 49.981 | 51.0688 | 90.644 | 3.4643 | 22.0335 | 50.0005 | 51.0688 | 90.6718 | 3.7006 | 23.5478 | 49.9806
44.2572 | 78.7476 | 3.2533 | 19.5024 | 50.0266 | 51.0738 | 90.5949 | 3.4635 | 22.0277 | 50.0063 | 51.0738 | 90.6195 | 3.6998 | 23.5345 | 50.0231
44.2605 | 78.715 | 3.2529 | 19.4991 | 49.9988 | 51.0788 | 90.5447 | 3.4626 | 22.024 | 49.9912 | 51.0788 | 90.5709 | 3.6992 | 23.5263 | 49.9938
44.2655 | 78.6647 | 3.2524 | 19.5008 | 49.9969 | 51.0838 | 90.4949 | 3.4617 | 22.0224 | 49.9991 | 51.0838 | 90.522 | 3.6985 | 23.5247 | 50.0229
44.2705 | 78.6152 | 3.2518 | 19.5043 | 49.9966 | 51.0888 | 90.4441 | 3.4605 | 22.0205 | 50.0204 | 51.0888 | 90.4715 | 3.6975 | 23.5247 | 49.9957
44.2738 | 78.5815 | 3.251 | 19.5026 | 50.0148 | 51.0938 | 90.3941 | 3.459 | 22.0113 | 49.9848 | 51.0938 | 90.4217 | 3.6967 | 23.5207 | 49.9964
44.2772 | 78.5477 | 3.25 | 19.4953 | 50.0037 | 51.0972 | 90.3608 | 3.4584 | 22.0045 | 50.0197 | 51.0972 | 90.3875 | 3.6962 | 23.5173 | 49.9991
44.2822 | 78.4978 | 3.2493 | 19.4872 | 50.0035 | 51.1022 | 90.3104 | 3.4576 | 21.9981 | 50.0139 | 51.1022 | 90.3378 | 3.6954 | 23.5122 | 49.9979
44.2872 | 78.4486 | 3.2487 | 19.481 | 49.98 | 51.1072 | 90.2601 | 3.4568 | 21.9952 | 49.9685 | 51.1072 | 90.2876 | 3.694 | 23.5037 | 49.9794
44.2905 | 78.4147 | 3.2482 | 19.4776 | 50.0341 | 51.1122 | 90.2099 | 3.4561 | 21.9905 | 50.0068 | 51.1122 | 90.2379 | 3.6929 | 23.4942 | 50.0144
44.2938 | 78.3816 | 3.2476 | 19.4739 | 50.0164 | 51.1172 | 90.1606 | 3.4549 | 21.9833 | 49.9819 | 51.1172 | 90.188 | 3.6921 | 23.4859 | 49.9811
44.2972 | 78.3486 | 3.2469 | 19.4703 | 50.0198 | 51.1205 | 90.128 | 3.4541 | 21.9789 | 50.0033 | 51.1205 | 90.1539 | 3.6916 | 23.4831 | 50.0109
44.3022 | 78.2983 | 3.2463 | 19.4661 | 49.9786 | 51.1255 | 90.0769 | 3.4532 | 21.9704 | 50.0084 | 51.1255 | 90.1043 | 3.6908 | 23.4828 | 50.0017
44.3072 | 78.2493 | 3.2456 | 19.461 | 50.0057 | 51.1305 | 90.0274 | 3.4524 | 21.9611 | 49.957 | 51.1305 | 90.0535 | 3.6897 | 23.4802 | 49.9767
44.3105 | 78.2159 | 3.2452 | 19.4568 | 50.0014 | 51.1355 | 89.9766 | 3.4516 | 21.9542 | 50.006 | 51.1355 | 90.0037 | 3.689 | 23.4731 | 50.0071
44.3138 | 78.1813 | 3.2447 | 19.4523 | 50.0238 | 51.1405 | 89.9273 | 3.4508 | 21.9536 | 50.0037 | 51.1405 | 89.9545 | 3.6882 | 23.4656 | 49.9835
44.3188 | 78.1313 | 3.2439 | 19.447 | 49.9832 | 51.1455 | 89.8767 | 3.45 | 21.9505 | 49.9947 | 51.1455 | 89.9041 | 3.6872 | 23.4637 | 50.0141
44.3238 | 78.0814 | 3.2432 | 19.4451 | 49.992 | 51.1505 | 89.826 | 3.4489 | 21.9437 | 49.9932 | 51.1505 | 89.8523 | 3.686 | 23.4598 | 49.9905
44.3272 | 78.0482 | 3.2427 | 19.4472 | 50.0293 | 51.1538 | 89.7935 | 3.4483 | 21.9381 | 50.0061 | 51.1538 | 89.8193 | 3.6855 | 23.4539 | 49.9898
44.3305 | 78.014 | 3.2423 | 19.4473 | 49.9838 | 51.1588 | 89.7434 | 3.4476 | 21.9328 | 49.9961 | 51.1588 | 89.77 | 3.6848 | 23.4404 | 49.9984
44.3355 | 77.9647 | 3.2415 | 19.4421 | 49.9975 | 51.1638 | 89.6927 | 3.4467 | 21.927 | 50.0074 | 51.1638 | 89.7213 | 3.6841 | 23.4301 | 50.0155
44.3405 | 77.9143 | 3.2408 | 19.436 | 49.9997 | 51.1688 | 89.6428 | 3.4459 | 21.921 | 49.9953 | 51.1688 | 89.671 | 3.6834 | 23.4307 | 49.9966
44.3438 | 77.8817 | 3.2404 | 19.4325 | 50.0156 | 51.1738 | 89.5936 | 3.4451 | 21.9123 | 50.0011 | 51.1738 | 89.6205 | 3.6826 | 23.4337 | 50.0091
44.3472 | 77.8471 | 3.24 | 19.43 | 50.0039 | 51.1788 | 89.5435 | 3.4442 | 21.9024 | 49.9904 | 51.1788 | 89.5698 | 3.6816 | 23.4276 | 49.9995
44.3505 | 77.8149 | 3.2396 | 19.4271 | 49.9853 | 51.1838 | 89.4941 | 3.4434 | 21.8967 | 50.0069 | 51.1838 | 89.5205 | 3.6807 | 23.4157 | 50.0109
44.3555 | 77.7643 | 3.2389 | 19.4231 | 49.9889 | 51.1872 | 89.4604 | 3.4429 | 21.8959 | 49.9782 | 51.1872 | 89.4876 | 3.6801 | 23.4067 | 49.9871
44.3605 | 77.7137 | 3.2382 | 19.4209 | 50.0052 | 51.1922 | 89.4109 | 3.4421 | 21.8944 | 49.9966 | 51.1922 | 89.4376 | 3.6793 | 23.4008 | 50.0058
44.3638 | 77.6807 | 3.2378 | 19.4166 | 49.9856 | 51.1972 | 89.3602 | 3.4412 | 21.8896 | 50.0466 | 51.1972 | 89.3874 | 3.6786 | 23.3977 | 49.9959
44.3672 | 77.6472 | 3.2373 | 19.4112 | 50.0199 | 51.2022 | 89.3097 | 3.4399 | 21.8854 | 49.9926 | 51.2022 | 89.3372 | 3.6778 | 23.3966 | 49.9876
44.3722 | 77.5984 | 3.2366 | 19.4083 | 50.0012 | 51.2072 | 89.2604 | 3.4387 | 21.8824 | 49.9914 | 51.2072 | 89.2876 | 3.6766 | 23.391 | 49.9862
44.3772 | 77.5488 | 3.236 | 19.4084 | 50.0033 | 51.2105 | 89.2269 | 3.4382 | 21.8795 | 49.99 | 51.2105 | 89.2536 | 3.6758 | 23.3866 | 50.02
44.3805 | 77.515 | 3.2355 | 19.4066 | 50.0087 | 51.2155 | 89.1775 | 3.4374 | 21.869 | 49.9975 | 51.2155 | 89.2043 | 3.6747 | 23.3814 | 49.9963
44.3838 | 77.4805 | 3.235 | 19.4008 | 50.0257 | 51.2205 | 89.1273 | 3.4365 | 21.861 | 49.9935 | 51.2205 | 89.1536 | 3.6733 | 23.3749 | 50.0341
44.3888 | 77.4311 | 3.2344 | 19.3916 | 49.9932 | 51.2255 | 89.0771 | 3.4349 | 21.8522 | 50.0156 | 51.2255 | 89.1042 | 3.6724 | 23.3703 | 49.9867
44.3938 | 77.3816 | 3.2336 | 19.3858 | 50.0009 | 51.2305 | 89.0261 | 3.4337 | 21.8488 | 49.9671 | 51.2305 | 89.0547 | 3.6715 | 23.3625 | 50.0049
44.3972 | 77.3477 | 3.2327 | 19.3821 | 49.9767 | 51.2355 | 88.9764 | 3.4328 | 21.8437 | 50.0046 | 51.2355 | 89.0036 | 3.6707 | 23.3558 | 50.0106
44.4005 | 77.3148 | 3.2321 | 19.3774 | 50.002 | 51.2405 | 88.9262 | 3.4319 | 21.8384 | 50.0083 | 51.2405 | 88.9535 | 3.67 | 23.3506 | 50.0089
44.4038 | 77.2809 | 3.2316 | 19.3703 | 49.9927 | 51.2438 | 88.894 | 3.4311 | 21.8329 | 49.9708 | 51.2438 | 88.9201 | 3.6695 | 23.3527 | 49.9709
44.4088 | 77.2304 | 3.231 | 19.3627 | 50.0214 | 51.2488 | 88.8434 | 3.4302 | 21.8272 | 50.0179 | 51.2488 | 88.8709 | 3.6687 | 23.3586 | 50.017
44.4138 | 77.1819 | 3.2304 | 19.3622 | 49.9896 | 51.2538 | 88.7929 | 3.4294 | 21.8213 | 49.9658 | 51.2538 | 88.8219 | 3.6679 | 23.36 | 49.9751
44.4172 | 77.1482 | 3.2299 | 19.3653 | 49.9974 | 51.2588 | 88.7434 | 3.4288 | 21.8182 | 50.0044 | 51.2588 | 88.7707 | 3.667 | 23.3442 | 49.9961
44.4205 | 77.1147 | 3.2295 | 19.366 | 50.0072 | 51.2638 | 88.6936 | 3.428 | 21.8164 | 50.0239 | 51.2638 | 88.7203 | 3.6663 | 23.3274 | 50.0309
44.4255 | 77.0641 | 3.2282 | 19.3604 | 50.007 | 51.2672 | 88.66 | 3.4275 | 21.8138 | 50.0216 | 51.2672 | 88.6872 | 3.6657 | 23.3232 | 49.9764
44.4305 | 77.0139 | 3.2269 | 19.3517 | 50.007 | 51.2722 | 88.6099 | 3.4267 | 21.8057 | 49.9907 | 51.2722 | 88.6369 | 3.665 | 23.3213 | 50.011
44.4338 | 76.9814 | 3.2265 | 19.3478 | 49.9939 | 51.2772 | 88.56 | 3.426 | 21.7971 | 50.0351 | 51.2772 | 88.5873 | 3.6642 | 23.3177 | 49.9933
44.4372 | 76.9477 | 3.2261 | 19.3434 | 49.9985 | 51.2822 | 88.5094 | 3.4252 | 21.7893 | 49.9859 | 51.2822 | 88.5371 | 3.6634 | 23.3095 | 49.9843
44.4422 | 76.8979 | 3.2255 | 19.3396 | 49.9998 | 51.2872 | 88.4597 | 3.4243 | 21.7817 | 49.9673 | 51.2872 | 88.4876 | 3.6622 | 23.3032 | 50.0375
44.4472 | 76.8488 | 3.2249 | 19.3365 | 49.9921 | 51.2922 | 88.4099 | 3.4235 | 21.7746 | 50.0145 | 51.2922 | 88.4365 | 3.6611 | 23.2989 | 49.9882
44.4505 | 76.8139 | 3.2244 | 19.3348 | 50.0215 | 51.2972 | 88.3593 | 3.4224 | 21.7694 | 49.9858 | 51.2972 | 88.3867 | 3.6603 | 23.2959 | 50.0192
44.4538 | 76.7804 | 3.224 | 19.3344 | 50.0132 | 51.3005 | 88.3261 | 3.4216 | 21.7656 | 50.0043 | 51.3005 | 88.3541 | 3.6598 | 23.2898 | 50.0048
44.4572 | 76.747 | 3.2235 | 19.3353 | 49.9798 | 51.3055 | 88.2768 | 3.4208 | 21.7635 | 50.0075 | 51.3055 | 88.3035 | 3.6591 | 23.2802 | 49.99
44.4622 | 76.6976 | 3.2228 | 19.332 | 50.0017 | 51.3105 | 88.2269 | 3.42 | 21.7569 | 49.982 | 51.3105 | 88.2537 | 3.6584 | 23.2732 | 50.0241
44.4672 | 76.648 | 3.222 | 19.3226 | 50.0002 | 51.3155 | 88.1759 | 3.419 | 21.7475 | 49.9972 | 51.3155 | 88.2039 | 3.6574 | 23.2699 | 49.995
44.4705 | 76.6136 | 3.2216 | 19.3133 | 49.9922 | 51.3205 | 88.1264 | 3.418 | 21.7382 | 49.9997 | 51.3205 | 88.154 | 3.6557 | 23.2587 | 50.0292
44.4738 | 76.5799 | 3.2212 | 19.3067 | 50.0059 | 51.3255 | 88.0762 | 3.4172 | 21.737 | 50.0127 | 51.3255 | 88.1043 | 3.6547 | 23.2501 | 49.9967
44.4788 | 76.5314 | 3.2205 | 19.3039 | 49.9725 | 51.3305 | 88.0268 | 3.4164 | 21.7362 | 49.9966 | 51.3305 | 88.0531 | 3.6539 | 23.2468 | 49.9887
44.4838 | 76.4812 | 3.2199 | 19.3079 | 49.98 | 51.3338 | 87.9935 | 3.4159 | 21.7335 | 50.0305 | 51.3338 | 88.0202 | 3.6534 | 23.2482 | 50.0128
44.4872 | 76.4469 | 3.2194 | 19.3087 | 50.0185 | 51.3388 | 87.943 | 3.4152 | 21.7269 | 49.9783 | 51.3388 | 87.97 | 3.6527 | 23.2464 | 49.9952
44.4905 | 76.4138 | 3.2189 | 19.307 | 49.9968 | 51.3438 | 87.8936 | 3.4144 | 21.7197 | 49.9931 | 51.3438 | 87.92 | 3.652 | 23.2384 | 49.9792
44.4955 | 76.3638 | 3.2182 | 19.2993 | 50.0063 | 51.3488 | 87.8427 | 3.4133 | 21.7112 | 49.9989 | 51.3488 | 87.871 | 3.6505 | 23.221 | 50.0036
44.5005 | 76.3142 | 3.2175 | 19.2927 | 49.9897 | 51.3538 | 87.7926 | 3.4124 | 21.705 | 50.0155 | 51.3538 | 87.821 | 3.6491 | 23.2084 | 49.9894
44.5038 | 76.2809 | 3.217 | 19.2899 | 50.0131 | 51.3572 | 87.7598 | 3.4119 | 21.7022 | 50.0274 | 51.3572 | 87.7879 | 3.6485 | 23.207 | 50.013
44.5072 | 76.2469 | 3.2166 | 19.2878 | 50.0189 | 51.3622 | 87.7094 | 3.411 | 21.7009 | 49.9818 | 51.3622 | 87.7367 | 3.6477 | 23.2109 | 50.0011
44.5105 | 76.2126 | 3.2161 | 19.2853 | 49.9891 | 51.3672 | 87.6601 | 3.4102 | 21.6958 | 49.995 | 51.3672 | 87.6863 | 3.647 | 23.2119 | 49.986
44.5155 | 76.1636 | 3.2154 | 19.2805 | 49.9915 | 51.3722 | 87.6095 | 3.4094 | 21.6874 | 50.0031 | 51.3722 | 87.6376 | 3.6462 | 23.2077 | 49.989
44.5205 | 76.1144 | 3.2147 | 19.2765 | 49.9788 | 51.3772 | 87.5593 | 3.4086 | 21.6817 | 50.0332 | 51.3772 | 87.5867 | 3.6453 | 23.1997 | 50.0208
44.5238 | 76.0806 | 3.2142 | 19.2747 | 50.0338 | 51.3822 | 87.5094 | 3.4078 | 21.6784 | 49.9993 | 51.3822 | 87.5361 | 3.6437 | 23.1876 | 49.9925
44.5272 | 76.0476 | 3.2138 | 19.2723 | 50.0163 | 51.3872 | 87.4593 | 3.407 | 21.6738 | 50.0172 | 51.3872 | 87.4863 | 3.6427 | 23.1821 | 50.0165
44.5322 | 75.9975 | 3.2132 | 19.2657 | 49.984 | 51.3905 | 87.4264 | 3.4064 | 21.6704 | 49.9652 | 51.3905 | 87.4544 | 3.6422 | 23.1803 | 49.9963
44.5372 | 75.9468 | 3.2125 | 19.2577 | 50.0203 | 51.3955 | 87.3761 | 3.4055 | 21.6681 | 49.9936 | 51.3955 | 87.4041 | 3.6416 | 23.1745 | 50.0072
44.5405 | 75.9133 | 3.2121 | 19.2534 | 49.9738 | 51.4005 | 87.3255 | 3.4041 | 21.6623 | 49.9853 | 51.4005 | 87.354 | 3.6406 | 23.1645 | 50.0038
44.5438 | 75.8801 | 3.2116 | 19.2517 | 50.0169 | 51.4055 | 87.2757 | 3.4032 | 21.6539 | 49.9938 | 51.4055 | 87.303 | 3.6395 | 23.1552 | 49.9898
44.5472 | 75.8474 | 3.2108 | 19.2505 | 50.012 | 51.4105 | 87.2269 | 3.4023 | 21.6449 | 50.0135 | 51.4105 | 87.2537 | 3.6387 | 23.149 | 49.9927
44.5522 | 75.7968 | 3.21 | 19.2538 | 49.996 | 51.4138 | 87.1929 | 3.4018 | 21.6407 | 50.0347 | 51.4138 | 87.2196 | 3.6382 | 23.1456 | 50.0217
44.5572 | 75.7473 | 3.2094 | 19.2518 | 50.009 | 51.4188 | 87.1426 | 3.401 | 21.6356 | 49.9986 | 51.4188 | 87.1703 | 3.6373 | 23.1376 | 49.9926
44.5605 | 75.7148 | 3.2089 | 19.2465 | 49.9944 | 51.4238 | 87.0921 | 3.4002 | 21.6302 | 49.9795 | 51.4238 | 87.1196 | 3.6361 | 23.1269 | 49.9695
44.5638 | 75.6814 | 3.2085 | 19.2424 | 49.9986 | 51.4288 | 87.0426 | 3.3994 | 21.6259 | 50.0183 | 51.4288 | 87.0697 | 3.6351 | 23.1211 | 50.0168
44.5688 | 75.63 | 3.2074 | 19.2383 | 49.99 | 51.4338 | 86.9922 | 3.3986 | 21.6229 | 49.983 | 51.4338 | 87.0206 | 3.6343 | 23.1224 | 50.0142
44.5738 | 75.5797 | 3.2064 | 19.2328 | 49.999 | 51.4388 | 86.9424 | 3.3978 | 21.6188 | 50.0101 | 51.4388 | 86.9707 | 3.6336 | 23.12 | 49.9836
44.5772 | 75.5463 | 3.2059 | 19.2282 | 49.9841 | 51.4438 | 86.8926 | 3.397 | 21.6137 | 49.9806 | 51.4438 | 86.9193 | 3.6328 | 23.1121 | 50.0281
44.5805 | 75.5135 | 3.2054 | 19.223 | 49.9882 | 51.4472 | 86.8592 | 3.3965 | 21.6107 | 50.003 | 51.4472 | 86.8868 | 3.6323 | 23.1044 | 49.9757
44.5855 | 75.4639 | 3.2047 | 19.2195 | 50.0109 | 51.4522 | 86.8085 | 3.3955 | 21.6036 | 50.0054 | 51.4522 | 86.8363 | 3.6316 | 23.0947 | 50.0138
44.5905 | 75.4144 | 3.2041 | 19.2163 | 49.9964 | 51.4572 | 86.7589 | 3.3938 | 21.5906 | 50.0084 | 51.4572 | 86.7862 | 3.631 | 23.0894 | 49.9967
44.5938 | 75.381 | 3.2037 | 19.2125 | 49.9991 | 51.4622 | 86.7091 | 3.3925 | 21.5813 | 49.9964 | 51.4622 | 86.737 | 3.6302 | 23.0875 | 49.9975
44.5972 | 75.3476 | 3.2033 | 19.2084 | 50.0155 | 51.4672 | 86.6599 | 3.3911 | 21.572 | 50.0153 | 51.4672 | 86.6872 | 3.6293 | 23.0823 | 49.9794
44.6005 | 75.3134 | 3.2028 | 19.2041 | 49.9647 | 51.4722 | 86.6087 | 3.3903 | 21.5654 | 49.9985 | 51.4722 | 86.6374 | 3.628 | 23.0759 | 49.9987
44.6055 | 75.2634 | 3.2021 | 19.2011 | 50.0405 | 51.4772 | 86.5589 | 3.3895 | 21.5613 | 49.9748 | 51.4772 | 86.5868 | 3.6273 | 23.0783 | 50.0124
44.6105 | 75.213 | 3.2014 | 19.2004 | 49.9931 | 51.4805 | 86.5251 | 3.389 | 21.56 | 50.0172 | 51.4805 | 86.5539 | 3.6266 | 23.0779 | 50.0266
44.6138 | 75.1806 | 3.2009 | 19.1981 | 50.0061 | 51.4855 | 86.4753 | 3.3881 | 21.5543 | 50.0095 | 51.4855 | 86.5036 | 3.6255 | 23.0712 | 49.9973
44.6172 | 75.1471 | 3.2004 | 19.1942 | 50.0094 | 51.4905 | 86.4254 | 3.3873 | 21.5453 | 49.9743 | 51.4905 | 86.4537 | 3.6244 | 23.0573 | 50.0029
44.6222 | 75.0977 | 3.1997 | 19.1864 | 49.9956 | 51.4955 | 86.3758 | 3.3866 | 21.5375 | 50.0058 | 51.4955 | 86.4033 | 3.6237 | 23.047 | 49.9867
44.6272 | 75.0467 | 3.1991 | 19.1788 | 49.9933 | 51.5005 | 86.3259 | 3.3859 | 21.5366 | 49.9771 | 51.5005 | 86.353 | 3.6228 | 23.038 | 50.0128
44.6305 | 75.0135 | 3.1986 | 19.175 | 50.0218 | 51.5038 | 86.2931 | 3.3853 | 21.5354 | 50.0099 | 51.5038 | 86.3198 | 3.6223 | 23.0368 | 49.9719
44.6338 | 74.9796 | 3.1981 | 19.1731 | 49.9663 | 51.5088 | 86.2427 | 3.3832 | 21.5232 | 50.0025 | 51.5088 | 86.2695 | 3.6213 | 23.0347 | 50.0113
44.6388 | 74.9299 | 3.1972 | 19.1699 | 50.0006 | 51.5138 | 86.1923 | 3.381 | 21.5095 | 50.0144 | 51.5138 | 86.2195 | 3.6204 | 23.029 | 49.9839
44.6438 | 74.8795 | 3.1965 | 19.1661 | 50.0142 | 51.5188 | 86.1416 | 3.3798 | 21.5025 | 49.9925 | 51.5188 | 86.1699 | 3.6197 | 23.0227 | 50.0092
44.6472 | 74.8467 | 3.1961 | 19.1642 | 49.9957 | 51.5238 | 86.0918 | 3.3791 | 21.4981 | 50.0071 | 51.5238 | 86.1198 | 3.619 | 23.0202 | 49.9978
44.6505 | 74.8142 | 3.1957 | 19.1645 | 49.9833 | 51.5288 | 86.0422 | 3.3785 | 21.4941 | 49.9943 | 51.5288 | 86.069 | 3.6182 | 23.0137 | 50.0153
44.6538 | 74.7811 | 3.1953 | 19.1641 | 50.0037 | 51.5338 | 85.9928 | 3.3776 | 21.4921 | 50.0104 | 51.5338 | 86.0191 | 3.6172 | 23.0012 | 49.9921
44.6588 | 74.7308 | 3.1946 | 19.1577 | 50.0074 | 51.5372 | 85.9594 | 3.3767 | 21.4877 | 49.9947 | 51.5372 | 85.9861 | 3.6167 | 22.9948 | 49.9902
44.6638 | 74.6797 | 3.194 | 19.1504 | 49.9741 | 51.5422 | 85.9092 | 3.3759 | 21.4805 | 49.9913 | 51.5422 | 85.9363 | 3.6159 | 22.9916 | 49.9926
44.6672 | 74.6469 | 3.1935 | 19.1481 | 49.9857 | 51.5472 | 85.8594 | 3.3752 | 21.4732 | 50.0195 | 51.5472 | 85.8861 | 3.6151 | 22.9916 | 50.0008
44.6705 | 74.6147 | 3.1931 | 19.1504 | 49.9964 | 51.5522 | 85.809 | 3.3744 | 21.4712 | 50.006 | 51.5522 | 85.8362 | 3.6142 | 22.9895 | 50.0168
44.6755 | 74.5636 | 3.1924 | 19.1514 | 50.0014 | 51.5572 | 85.7578 | 3.3734 | 21.4668 | 50.0116 | 51.5572 | 85.7858 | 3.6134 | 22.9843 | 49.9516
44.6805 | 74.5142 | 3.1916 | 19.1447 | 49.997 | 51.5605 | 85.7254 | 3.3726 | 21.4616 | 49.9794 | 51.5605 | 85.7525 | 3.6129 | 22.9797 | 50.0035
44.6838 | 74.4807 | 3.191 | 19.1348 | 49.9836 | 51.5655 | 85.6755 | 3.3718 | 21.4523 | 49.9948 | 51.5655 | 85.7019 | 3.6121 | 22.9722 | 50.0074
44.6872 | 74.4468 | 3.1904 | 19.1262 | 49.9881 | 51.5705 | 85.6254 | 3.371 | 21.4437 | 50.0104 | 51.5705 | 85.6523 | 3.6113 | 22.9669 | 49.9976
44.6922 | 74.3966 | 3.1897 | 19.1237 | 50.0206 | 51.5755 | 85.5748 | 3.3703 | 21.437 | 50.0065 | 51.5755 | 85.6028 | 3.6106 | 22.9625 | 50.0035
44.6972 | 74.347 | 3.189 | 19.1277 | 50.0052 | 51.5805 | 85.5252 | 3.3696 | 21.4326 | 49.985 | 51.5805 | 85.5528 | 3.6098 | 22.957 | 49.9941
44.7005 | 74.3128 | 3.1886 | 19.1286 | 49.97 | 51.5855 | 85.4756 | 3.3688 | 21.4303 | 49.9937 | 51.5855 | 85.5026 | 3.609 | 22.9509 | 50.005
44.7038 | 74.2802 | 3.1882 | 19.1263 | 50.016 | 51.5905 | 85.425 | 3.3681 | 21.4259 | 50.0135 | 51.5905 | 85.4537 | 3.6083 | 22.9473 | 50.0067
44.7072 | 74.246 | 3.1878 | 19.1215 | 50.0118 | 51.5938 | 85.3909 | 3.3675 | 21.4224 | 49.9877 | 51.5938 | 85.4199 | 3.6077 | 22.9464 | 49.9939
44.7122 | 74.1964 | 3.1868 | 19.112 | 49.9979 | 51.5988 | 85.3408 | 3.3667 | 21.4165 | 50.002 | 51.5988 | 85.3692 | 3.6068 | 22.9424 | 49.999
44.7172 | 74.1464 | 3.186 | 19.1038 | 50.0139 | 51.6038 | 85.2915 | 3.366 | 21.4111 | 49.9861 | 51.6038 | 85.3184 | 3.6053 | 22.9341 | 49.992
44.7205 | 74.1137 | 3.1856 | 19.0998 | 49.9878 | 51.6088 | 85.2422 | 3.3653 | 21.4038 | 49.9929 | 51.6088 | 85.2686 | 3.6037 | 22.9248 | 50.0017
44.7238 | 74.0802 | 3.1852 | 19.0981 | 50.0048 | 51.6138 | 85.1916 | 3.3645 | 21.399 | 50.0228 | 51.6138 | 85.2192 | 3.6021 | 22.9135 | 50.0268
44.7288 | 74.0294 | 3.1845 | 19.1003 | 50.0027 | 51.6188 | 85.1423 | 3.3637 | 21.3974 | 50.0026 | 51.6188 | 85.1686 | 3.6012 | 22.9021 | 49.9964
44.7338 | 73.9791 | 3.1839 | 19.1026 | 49.9737 | 51.6238 | 85.0913 | 3.3626 | 21.3958 | 50.0018 | 51.6238 | 85.1189 | 3.6004 | 22.8976 | 50.0122
44.7372 | 73.9463 | 3.1834 | 19.1008 | 50.0169 | 51.6272 | 85.0585 | 3.362 | 21.3916 | 49.977 | 51.6272 | 85.0855 | 3.5999 | 22.9002 | 49.9639
44.7405 | 73.9131 | 3.1829 | 19.0967 | 49.9886 | 51.6322 | 85.0085 | 3.3613 | 21.3818 | 50.0013 | 51.6322 | 85.0353 | 3.5992 | 22.9004 | 49.9924
44.7455 | 73.8624 | 3.1822 | 19.088 | 50.01 | 51.6372 | 84.9591 | 3.3606 | 21.3727 | 50.008 | 51.6372 | 84.9848 | 3.5985 | 22.8917 | 50.0337
44.7505 | 73.8129 | 3.1814 | 19.0785 | 50.0057 | 51.6422 | 84.9087 | 3.3597 | 21.3646 | 50.0091 | 51.6422 | 84.9351 | 3.5977 | 22.8855 | 50.0004
44.7538 | 73.7801 | 3.181 | 19.0733 | 50.0014 | 51.6472 | 84.858 | 3.358 | 21.3532 | 49.9962 | 51.6472 | 84.8849 | 3.5967 | 22.8834 | 49.9687
44.7572 | 73.7474 | 3.1806 | 19.0714 | 49.9925 | 51.6505 | 84.8252 | 3.3573 | 21.3508 | 50.0069 | 51.6505 | 84.8524 | 3.5962 | 22.8834 | 50.0235
44.7605 | 73.7138 | 3.1801 | 19.0702 | 49.9825 | 51.6555 | 84.775 | 3.3562 | 21.3506 | 49.9981 | 51.6555 | 84.8019 | 3.5953 | 22.8783 | 49.9919
44.7655 | 73.6628 | 3.1795 | 19.0666 | 50.0031 | 51.6605 | 84.7256 | 3.355 | 21.3465 | 49.9967 | 51.6605 | 84.7519 | 3.5943 | 22.8702 | 49.9945
44.7705 | 73.6132 | 3.1786 | 19.0593 | 49.9753 | 51.6655 | 84.6753 | 3.3542 | 21.3411 | 49.9975 | 51.6655 | 84.7022 | 3.5935 | 22.8634 | 50.0089
44.7738 | 73.5795 | 3.1781 | 19.0553 | 49.9938 | 51.6705 | 84.625 | 3.3534 | 21.3368 | 50.0185 | 51.6705 | 84.6525 | 3.5926 | 22.8553 | 49.9774
44.7772 | 73.5479 | 3.1777 | 19.0519 | 49.9984 | 51.6755 | 84.5738 | 3.3524 | 21.3312 | 49.9813 | 51.6755 | 84.6023 | 3.5913 | 22.8413 | 50.02
44.7822 | 73.4966 | 3.1769 | 19.0489 | 50.0017 | 51.6805 | 84.5242 | 3.3513 | 21.3219 | 50.0169 | 51.6805 | 84.5526 | 3.59 | 22.8297 | 49.9957
44.7872 | 73.4457 | 3.1762 | 19.0453 | 50.0049 | 51.6838 | 84.4911 | 3.3508 | 21.3145 | 50.0042 | 51.6838 | 84.5185 | 3.5888 | 22.822 | 49.9833
44.7905 | 73.4121 | 3.1757 | 19.044 | 50.009 | 51.6888 | 84.4413 | 3.35 | 21.3102 | 49.9987 | 51.6888 | 84.4686 | 3.5879 | 22.8165 | 49.9954
44.7938 | 73.3802 | 3.1753 | 19.0443 | 49.9631 | 51.6938 | 84.3905 | 3.3493 | 21.3115 | 50.0108 | 51.6938 | 84.4188 | 3.5871 | 22.8136 | 49.9948
44.7988 | 73.331 | 3.1746 | 19.0425 | 50.0109 | 51.6988 | 84.3418 | 3.3484 | 21.3081 | 50.0027 | 51.6988 | 84.3689 | 3.5863 | 22.8142 | 50.0119
44.8038 | 73.2807 | 3.174 | 19.0385 | 49.9901 | 51.7038 | 84.2917 | 3.3475 | 21.2938 | 49.983 | 51.7038 | 84.3189 | 3.5851 | 22.8101 | 50.0121
44.8072 | 73.2465 | 3.1735 | 19.0337 | 50.021 | 51.7072 | 84.2585 | 3.3469 | 21.2834 | 50.0114 | 51.7072 | 84.2845 | 3.5839 | 22.8007 | 49.9717
44.8105 | 73.2127 | 3.1731 | 19.0277 | 49.9974 | 51.7122 | 84.2078 | 3.3462 | 21.2766 | 49.9959 | 51.7122 | 84.2356 | 3.5825 | 22.7904 | 50.0083
44.8138 | 73.1791 | 3.1726 | 19.0231 | 49.9993 | 51.7172 | 84.157 | 3.3454 | 21.2745 | 49.9777 | 51.7172 | 84.1853 | 3.5815 | 22.7847 | 49.9883
44.8188 | 73.1301 | 3.172 | 19.016 | 49.9973 | 51.7222 | 84.1077 | 3.3446 | 21.269 | 50.0083 | 51.7222 | 84.1342 | 3.5806 | 22.7835 | 50.0011
44.8238 | 73.0792 | 3.1708 | 19.0111 | 50.0193 | 51.7272 | 84.0584 | 3.3438 | 21.2613 | 50.0134 | 51.7272 | 84.085 | 3.5797 | 22.7775 | 50.0111
44.8272 | 73.0461 | 3.1695 | 19.008 | 49.9813 | 51.7322 | 84.0083 | 3.3427 | 21.2549 | 50.0089 | 51.7322 | 84.0357 | 3.5789 | 22.7722 | 49.9959
44.8305 | 73.0136 | 3.1686 | 19.0054 | 49.9797 | 51.7372 | 83.9576 | 3.3418 | 21.252 | 50.0056 | 51.7372 | 83.985 | 3.5782 | 22.7681 | 50.0089
44.8355 | 72.964 | 3.1679 | 19 | 50.0164 | 51.7405 | 83.9247 | 3.3408 | 21.2478 | 49.9857 | 51.7405 | 83.9516 | 3.5777 | 22.7673 | 49.9944
44.8405 | 72.9135 | 3.1672 | 18.9929 | 49.9938 | 51.7455 | 83.8739 | 3.3394 | 21.2395 | 49.989 | 51.7455 | 83.9017 | 3.5768 | 22.7584 | 50.0148
44.8438 | 72.88 | 3.1668 | 18.991 | 49.975 | 51.7505 | 83.8241 | 3.3381 | 21.2312 | 50.013 | 51.7505 | 83.8531 | 3.5758 | 22.7475 | 49.9843
44.8472 | 72.8462 | 3.1664 | 18.9895 | 50.0016 | 51.7555 | 83.7745 | 3.3373 | 21.2232 | 49.9991 | 51.7555 | 83.8025 | 3.5749 | 22.7432 | 49.9858
44.8522 | 72.7965 | 3.1657 | 18.9831 | 50.0081 | 51.7605 | 83.725 | 3.3367 | 21.2172 | 49.989 | 51.7605 | 83.7519 | 3.574 | 22.7417 | 50.0174
44.8572 | 72.7471 | 3.165 | 18.9767 | 50.0118 | 51.7655 | 83.6748 | 3.3357 | 21.213 | 49.9875 | 51.7655 | 83.7016 | 3.5732 | 22.7331 | 50.0037
44.8605 | 72.7131 | 3.1645 | 18.9746 | 49.9951 | 51.7705 | 83.6242 | 3.334 | 21.2076 | 50.016 | 51.7705 | 83.6516 | 3.5724 | 22.7223 | 49.9832
44.8638 | 72.6802 | 3.1641 | 18.9743 | 50.0223 | 51.7738 | 83.5918 | 3.3332 | 21.2053 | 49.9962 | 51.7738 | 83.6175 | 3.5718 | 22.7179 | 50.0193
44.8672 | 72.646 | 3.1636 | 18.9732 | 49.9977 | 51.7788 | 83.5412 | 3.3325 | 21.2018 | 50.017 | 51.7788 | 83.5679 | 3.571 | 22.7177 | 49.9981
44.8722 | 72.5964 | 3.1629 | 18.9672 | 50.0036 | 51.7838 | 83.4909 | 3.3318 | 21.1986 | 49.997 | 51.7838 | 83.518 | 3.5701 | 22.7187 | 49.9685
44.8772 | 72.546 | 3.1621 | 18.9608 | 49.9941 | 51.7888 | 83.4405 | 3.331 | 21.1946 | 49.9917 | 51.7888 | 83.4679 | 3.5681 | 22.7073 | 50.0136
44.8805 | 72.5135 | 3.1617 | 18.9593 | 50.0064 | 51.7938 | 83.391 | 3.3302 | 21.1886 | 49.9882 | 51.7938 | 83.4181 | 3.5667 | 22.6933 | 50.0029
44.8838 | 72.4793 | 3.1613 | 18.9582 | 49.9859 | 51.7972 | 83.3585 | 3.3296 | 21.1815 | 50.0127 | 51.7972 | 83.3847 | 3.5662 | 22.6863 | 49.9694
44.8888 | 72.4297 | 3.1606 | 18.9565 | 50.0105 | 51.8022 | 83.3074 | 3.3289 | 21.1712 | 49.9863 | 51.8022 | 83.3353 | 3.5655 | 22.6836 | 50.0001
44.8938 | 72.3793 | 3.16 | 18.9489 | 50.0042 | 51.8072 | 83.256 | 3.328 | 21.1651 | 50.0237 | 51.8072 | 83.285 | 3.5645 | 22.6811 | 50.0078
44.8972 | 72.3463 | 3.1596 | 18.9419 | 49.9854 | 51.8122 | 83.2065 | 3.3272 | 21.1624 | 49.991 | 51.8122 | 83.2343 | 3.5636 | 22.6754 | 50.01
44.9005 | 72.3142 | 3.1591 | 18.9374 | 50.0277 | 51.8172 | 83.1582 | 3.3262 | 21.1599 | 50.0038 | 51.8172 | 83.1851 | 3.5628 | 22.6696 | 49.9869
44.9038 | 72.2794 | 3.1586 | 18.9371 | 49.9678 | 51.8222 | 83.1068 | 3.3254 | 21.1539 | 50.0114 | 51.8222 | 83.1348 | 3.5619 | 22.6636 | 50.0107
44.9088 | 72.2293 | 3.1579 | 18.9392 | 50.0097 | 51.8272 | 83.0566 | 3.3246 | 21.144 | 49.9996 | 51.8272 | 83.0852 | 3.561 | 22.6528 | 49.9964
44.9138 | 72.1791 | 3.1572 | 18.9348 | 50.0166 | 51.8305 | 83.0226 | 3.3241 | 21.1373 | 49.9999 | 51.8305 | 83.0522 | 3.5604 | 22.6485 | 50.0069
44.9172 | 72.145 | 3.1568 | 18.9283 | 49.9885 | 51.8355 | 82.9737 | 3.3235 | 21.1306 | 49.997 | 51.8355 | 83.001 | 3.5596 | 22.646 | 49.9845
44.9205 | 72.1118 | 3.1563 | 18.9235 | 50.0285 | 51.8405 | 82.9241 | 3.3227 | 21.1303 | 49.9809 | 51.8405 | 82.9518 | 3.5586 | 22.6442 | 50.0016
44.9255 | 72.0623 | 3.1557 | 18.9207 | 49.978 | 51.8455 | 82.8738 | 3.3214 | 21.1288 | 50 | 51.8455 | 82.9014 | 3.5572 | 22.6319 | 50.01
44.9305 | 72.0135 | 3.1551 | 18.9187 | 49.9931 | 51.8505 | 82.8239 | 3.3204 | 21.1262 | 50.0266 | 51.8505 | 82.8504 | 3.5561 | 22.6181 | 49.9697
44.9338 | 71.9796 | 3.1547 | 18.9135 | 49.9983 | 51.8538 | 82.7901 | 3.3198 | 21.1198 | 49.9832 | 51.8538 | 82.8174 | 3.5555 | 22.6103 | 50.0394
44.9372 | 71.9453 | 3.1541 | 18.9072 | 50.0074 | 51.8588 | 82.74 | 3.3189 | 21.1076 | 50.0003 | 51.8588 | 82.7681 | 3.5546 | 22.606 | 49.9905
44.9422 | 71.8954 | 3.1525 | 18.8967 | 50.0041 | 51.8638 | 82.6903 | 3.3181 | 21.0987 | 50.0345 | 51.8638 | 82.7191 | 3.5538 | 22.6061 | 50.0084
44.9472 | 71.8454 | 3.1516 | 18.8962 | 49.9879 | 51.8688 | 82.6409 | 3.3172 | 21.0935 | 49.9927 | 51.8688 | 82.6678 | 3.553 | 22.6058 | 49.9974
44.9505 | 71.8127 | 3.1512 | 18.8978 | 50.0361 | 51.8738 | 82.5902 | 3.3162 | 21.0897 | 49.9961 | 51.8738 | 82.6171 | 3.5522 | 22.6016 | 49.9982
44.9538 | 71.7791 | 3.1507 | 18.8956 | 49.9777 | 51.8788 | 82.5399 | 3.3154 | 21.0872 | 50.0063 | 51.8788 | 82.5681 | 3.5515 | 22.5973 | 50.0007
44.9572 | 71.7454 | 3.1503 | 18.8916 | 50.0023 | 51.8838 | 82.4898 | 3.3147 | 21.0839 | 50.0132 | 51.8838 | 82.5184 | 3.5507 | 22.5921 | 49.9907
44.9622 | 71.6964 | 3.1496 | 18.8857 | 50.0033 | 51.8872 | 82.4569 | 3.3142 | 21.0824 | 49.9877 | 51.8872 | 82.4855 | 3.5502 | 22.5883 | 50.0055
44.9672 | 71.6455 | 3.1489 | 18.8841 | 49.9956 | 51.8922 | 82.4078 | 3.3134 | 21.0786 | 50.0049 | 51.8922 | 82.4353 | 3.5495 | 22.5791 | 50.0067
44.9705 | 71.6128 | 3.1484 | 18.8827 | 49.9989 | 51.8972 | 82.3569 | 3.3125 | 21.0731 | 49.9739 | 51.8972 | 82.3841 | 3.5484 | 22.5676 | 49.9835
44.9738 | 71.5792 | 3.148 | 18.8788 | 50.0467 | 51.9022 | 82.3069 | 3.3112 | 21.0626 | 49.992 | 51.9022 | 82.3346 | 3.5472 | 22.5619 | 50.0043
44.9788 | 71.5293 | 3.1473 | 18.8702 | 49.9907 | 51.9072 | 82.2567 | 3.3098 | 21.0565 | 50.0133 | 51.9072 | 82.2849 | 3.5464 | 22.5614 | 50.013
44.9838 | 71.4794 | 3.1464 | 18.8626 | 50.01 | 51.9122 | 82.2068 | 3.3082 | 21.049 | 49.9903 | 51.9122 | 82.235 | 3.5457 | 22.5565 | 49.9913
44.9872 | 71.4462 | 3.1459 | 18.8605 | 49.979 | 51.9172 | 82.1562 | 3.3071 | 21.044 | 50.0257 | 51.9172 | 82.185 | 3.5449 | 22.5518 | 50.0007
44.9905 | 71.412 | 3.1453 | 18.859 | 50.0183 | 51.9205 | 82.1229 | 3.3066 | 21.0403 | 49.9986 | 51.9205 | 82.1513 | 3.5443 | 22.5492 | 50.008
44.9955 | 71.3625 | 3.1446 | 18.8561 | 49.996 | 51.9255 | 82.0738 | 3.3058 | 21.0372 | 50.0086 | 51.9255 | 82.1004 | 3.5435 | 22.5418 | 50.0012
45.0005 | 71.3127 | 3.1439 | 18.855 | 49.9871 | 51.9305 | 82.023 | 3.305 | 21.0324 | 49.9789 | 51.9305 | 82.0505 | 3.5427 | 22.5344 | 50.0001
45.0038 | 71.2793 | 3.1434 | 18.855 | 50.0046 | 51.9355 | 81.9727 | 3.3042 | 21.0263 | 50.0026 | 51.9355 | 82.0014 | 3.5418 | 22.53 | 49.9951
45.0072 | 71.2464 | 3.143 | 18.8548 | 49.9776 | 51.9405 | 81.922 | 3.3035 | 21.018 | 49.9909 | 51.9405 | 81.9512 | 3.541 | 22.527 | 49.976
45.0105 | 71.2133 | 3.1426 | 18.8539 | 50.0022 | 51.9438 | 81.8903 | 3.303 | 21.0146 | 50.029 | 51.9438 | 81.918 | 3.5404 | 22.5216 | 50.0253
45.0155 | 71.1627 | 3.1417 | 18.8492 | 49.9906 | 51.9488 | 81.84 | 3.3019 | 21.0079 | 49.9869 | 51.9488 | 81.868 | 3.5397 | 22.52 | 50.002
45.0205 | 71.1114 | 3.1407 | 18.8421 | 49.9991 | 51.9538 | 81.7904 | 3.3001 | 20.9992 | 49.98 | 51.9538 | 81.8176 | 3.5389 | 22.5189 | 49.9876
45.0238 | 71.0786 | 3.1402 | 18.8374 | 49.9919 | 51.9588 | 81.7398 | 3.2994 | 20.9948 | 50.0086 | 51.9588 | 81.7671 | 3.5375 | 22.5076 | 50.0157
45.0272 | 71.0456 | 3.1398 | 18.8306 | 50.0136 | 51.9638 | 81.6896 | 3.2987 | 20.9869 | 50.0212 | 51.9638 | 81.7177 | 3.5362 | 22.4937 | 49.9969
45.0322 | 70.9961 | 3.1391 | 18.8261 | 49.9963 | 51.9688 | 81.6395 | 3.2979 | 20.9772 | 50.0014 | 51.9688 | 81.6675 | 3.5355 | 22.4885 | 50.0005
45.0372 | 70.9465 | 3.1385 | 18.8279 | 50.0012 | 51.9738 | 81.5895 | 3.297 | 20.9707 | 49.9954 | 51.9738 | 81.6172 | 3.5348 | 22.4849 | 49.9906
45.0405 | 70.9111 | 3.1381 | 18.831 | 50.0238 | 51.9772 | 81.557 | 3.2963 | 20.97 | 49.9832 | 51.9772 | 81.5843 | 3.5343 | 22.4806 | 49.9977
45.0438 | 70.8783 | 3.1376 | 18.8307 | 49.9825 | 51.9822 | 81.5066 | 3.2955 | 20.9704 | 50.0091 | 51.9822 | 81.5342 | 3.5335 | 22.4736 | 49.9957
45.0488 | 70.8292 | 3.137 | 18.8234 | 49.9855 | 51.9872 | 81.4566 | 3.2947 | 20.9659 | 49.99 | 51.9872 | 81.4839 | 3.5328 | 22.4685 | 50.0137
45.0538 | 70.7802 | 3.1363 | 18.8157 | 50.0173 | 51.9922 | 81.4065 | 3.2939 | 20.9539 | 49.9926 | 51.9922 | 81.4339 | 3.532 | 22.463 | 49.9904
45.0572 | 70.7458 | 3.1358 | 18.8095 | 50.0122 | 51.9972 | 81.3569 | 3.2928 | 20.9385 | 50.0008 | 51.9972 | 81.3832 | 3.5311 | 22.4589 | 50.01
45.0605 | 70.7124 | 3.135 | 18.8027 | 50.0187 | 52.0005 | 81.3238 | 3.292 | 20.9321 | 50.0315 | 52.0005 | 81.3497 | 3.5304 | 22.4545 | 50.0103
45.0638 | 70.679 | 3.1339 | 18.7942 | 49.9968 | 52.0055 | 81.2724 | 3.2902 | 20.9196 | 49.9912 | 52.0055 | 81.3008 | 3.5297 | 22.4516 | 49.9977
45.0688 | 70.6294 | 3.1331 | 18.7875 | 49.9878 | 52.0105 | 81.222 | 3.2893 | 20.9166 | 50.0132 | 52.0105 | 81.2513 | 3.5288 | 22.4482 | 49.9825
45.0738 | 70.5799 | 3.1323 | 18.7826 | 49.9941 | 52.0155 | 81.1732 | 3.2885 | 20.9189 | 49.9923 | 52.0155 | 81.1998 | 3.527 | 22.4398 | 50.0012
45.0772 | 70.5456 | 3.1319 | 18.7803 | 50.0298 | 52.0205 | 81.124 | 3.2877 | 20.9218 | 50.007 | 52.0205 | 81.1508 | 3.5257 | 22.4348 | 49.986
45.0805 | 70.5117 | 3.1315 | 18.7796 | 49.9761 | 52.0255 | 81.0731 | 3.2867 | 20.9171 | 50.006 | 52.0255 | 81.1011 | 3.525 | 22.4293 | 49.9988
45.0855 | 70.4617 | 3.1308 | 18.7783 | 50.0149 | 52.0305 | 81.0231 | 3.2858 | 20.9083 | 49.9849 | 52.0305 | 81.0501 | 3.5242 | 22.4196 | 50.014
45.0905 | 70.4117 | 3.1302 | 18.7731 | 49.9874 | 52.0338 | 80.9895 | 3.2854 | 20.9038 | 50.0041 | 52.0338 | 81.017 | 3.5232 | 22.4101 | 49.9957
45.0938 | 70.3789 | 3.1297 | 18.7694 | 50.0204 | 52.0388 | 80.9401 | 3.2845 | 20.898 | 49.9762 | 52.0388 | 80.9671 | 3.5214 | 22.3992 | 49.9925
45.0972 | 70.3453 | 3.1293 | 18.7672 | 49.9816 | 52.0438 | 80.8901 | 3.2835 | 20.8928 | 50.0054 | 52.0438 | 80.9176 | 3.5204 | 22.3957 | 50.0259
45.1022 | 70.2963 | 3.1286 | 18.7658 | 50.002 | 52.0488 | 80.8397 | 3.2824 | 20.8838 | 50.0165 | 52.0488 | 80.8667 | 3.5197 | 22.3924 | 50.0109
45.1072 | 70.2468 | 3.1279 | 18.7597 | 49.9767 | 52.0538 | 80.7901 | 3.2815 | 20.8776 | 49.9767 | 52.0538 | 80.8173 | 3.5189 | 22.3885 | 49.9666
45.1105 | 70.2131 | 3.127 | 18.7493 | 49.9942 | 52.0588 | 80.7401 | 3.2807 | 20.8721 | 50.0071 | 52.0588 | 80.7678 | 3.5181 | 22.381 | 50.0124
45.1138 | 70.1792 | 3.1264 | 18.7426 | 49.9985 | 52.0638 | 80.6893 | 3.2798 | 20.8682 | 49.9835 | 52.0638 | 80.717 | 3.5172 | 22.3728 | 49.9965
45.1172 | 70.1454 | 3.1259 | 18.7409 | 49.9996 | 52.0672 | 80.6553 | 3.2793 | 20.8659 | 50.0194 | 52.0672 | 80.684 | 3.5167 | 22.3681 | 49.9913
45.1222 | 70.0958 | 3.1253 | 18.743 | 49.9941 | 52.0722 | 80.6063 | 3.2785 | 20.8592 | 49.9893 | 52.0722 | 80.6334 | 3.516 | 22.3645 | 50.0104
45.1272 | 70.0453 | 3.1247 | 18.7418 | 50.0166 | 52.0772 | 80.5553 | 3.2777 | 20.8496 | 50.0365 | 52.0772 | 80.5828 | 3.5152 | 22.3596 | 49.9901
45.1305 | 70.0122 | 3.1242 | 18.7358 | 49.9963 | 52.0822 | 80.5064 | 3.2769 | 20.8397 | 49.9744 | 52.0822 | 80.5336 | 3.5142 | 22.3551 | 49.9984
45.1338 | 69.9783 | 3.1237 | 18.7303 | 50.0304 | 52.0872 | 80.4568 | 3.2761 | 20.8367 | 50.0241 | 52.0872 | 80.4837 | 3.5132 | 22.3556 | 49.992
45.1388 | 69.9298 | 3.1231 | 18.7285 | 49.9871 | 52.0905 | 80.4241 | 3.2756 | 20.8351 | 49.9904 | 52.0905 | 80.4508 | 3.5126 | 22.3558 | 49.9902
45.1438 | 69.8797 | 3.1224 | 18.7284 | 50.0034 | 52.0955 | 80.3727 | 3.2748 | 20.8308 | 50.0102 | 52.0955 | 80.4002 | 3.5119 | 22.3538 | 49.9916
45.1472 | 69.8463 | 3.1219 | 18.7252 | 50.0165 | 52.1005 | 80.3217 | 3.274 | 20.8266 | 50.0057 | 52.1005 | 80.3499 | 3.5111 | 22.3435 | 50.0101
45.1505 | 69.8135 | 3.1212 | 18.7177 | 49.965 | 52.1055 | 80.2716 | 3.2732 | 20.8266 | 49.996 | 52.1055 | 80.3 | 3.5103 | 22.33 | 49.9908
45.1555 | 69.7622 | 3.1201 | 18.7087 | 49.9906 | 52.1105 | 80.2207 | 3.2726 | 20.8227 | 49.9996 | 52.1105 | 80.2505 | 3.5093 | 22.3218 | 50.032
45.1605 | 69.7128 | 3.1194 | 18.7051 | 50.0288 | 52.1155 | 80.172 | 3.2718 | 20.8127 | 50.0136 | 52.1155 | 80.201 | 3.5084 | 22.3186 | 50.0109
45.1638 | 69.6789 | 3.1189 | 18.7027 | 49.9916 | 52.1205 | 80.1228 | 3.2711 | 20.8055 | 49.9403 | 52.1205 | 80.1511 | 3.5076 | 22.3104 | 49.9917
45.1672 | 69.6452 | 3.1185 | 18.699 | 50.0214 | 52.1238 | 80.0907 | 3.2706 | 20.8051 | 49.9851 | 52.1238 | 80.1175 | 3.5071 | 22.3042 | 50.0058
45.1705 | 69.6117 | 3.1181 | 18.6942 | 50.0132 | 52.1288 | 80.0398 | 3.2694 | 20.8005 | 50.0143 | 52.1288 | 80.0664 | 3.5061 | 22.3008 | 49.9862
45.1755 | 69.5619 | 3.1174 | 18.6885 | 49.9913 | 52.1338 | 79.9893 | 3.2673 | 20.7865 | 49.9983 | 52.1338 | 80.0164 | 3.5052 | 22.2989 | 50.0065
45.1805 | 69.5117 | 3.1166 | 18.6866 | 49.985 | 52.1388 | 79.9383 | 3.2662 | 20.7747 | 50.0075 | 52.1388 | 79.9668 | 3.5044 | 22.2943 | 50.0206
45.1838 | 69.4796 | 3.1161 | 18.6873 | 50.0119 | 52.1438 | 79.889 | 3.2655 | 20.7675 | 49.9882 | 52.1438 | 79.9172 | 3.5036 | 22.2885 | 49.9786
45.1872 | 69.4461 | 3.1156 | 18.6879 | 50.0186 | 52.1472 | 79.8563 | 3.265 | 20.7658 | 50.0049 | 52.1472 | 79.8843 | 3.5031 | 22.2848 | 49.979
45.1922 | 69.3956 | 3.1149 | 18.6838 | 49.9922 | 52.1522 | 79.8061 | 3.2643 | 20.7636 | 49.9978 | 52.1522 | 79.8335 | 3.502 | 22.2738 | 49.9899
45.1972 | 69.3439 | 3.1143 | 18.6744 | 50.0321 | 52.1572 | 79.7558 | 3.2635 | 20.7591 | 50.0123 | 52.1572 | 79.7836 | 3.501 | 22.2646 | 50.0021
45.2005 | 69.313 | 3.1138 | 18.6665 | 50.0002 | 52.1622 | 79.7058 | 3.2626 | 20.7531 | 50.0058 | 52.1622 | 79.733 | 3.5002 | 22.261 | 50.0072
45.2038 | 69.2796 | 3.1133 | 18.6616 | 50.0079 | 52.1672 | 79.6559 | 3.2617 | 20.7489 | 49.9943 | 52.1672 | 79.6826 | 3.4994 | 22.2616 | 50.0132
45.2088 | 69.2294 | 3.1126 | 18.6587 | 49.9983 | 52.1722 | 79.6059 | 3.2608 | 20.747 | 49.9913 | 52.1722 | 79.6331 | 3.4986 | 22.2603 | 49.9952
45.2138 | 69.1782 | 3.1119 | 18.6578 | 50.0045 | 52.1772 | 79.5552 | 3.2598 | 20.7409 | 49.9882 | 52.1772 | 79.5834 | 3.4978 | 22.2549 | 50.0183
45.2172 | 69.1441 | 3.1115 | 18.6551 | 50.0168 | 52.1805 | 79.5222 | 3.259 | 20.7325 | 50.0049 | 52.1805 | 79.5491 | 3.4973 | 22.249 | 49.9811
45.2205 | 69.111 | 3.111 | 18.6516 | 49.9807 | 52.1855 | 79.4714 | 3.2577 | 20.7167 | 50.0017 | 52.1855 | 79.4998 | 3.4965 | 22.2383 | 49.997
45.2238 | 69.0784 | 3.1105 | 18.6489 | 49.9795 | 52.1905 | 79.4219 | 3.257 | 20.7087 | 49.9908 | 52.1905 | 79.4511 | 3.4957 | 22.2304 | 50.0154
45.2288 | 69.0289 | 3.1099 | 18.6465 | 49.9998 | 52.1955 | 79.3725 | 3.2563 | 20.7108 | 50.0025 | 52.1955 | 79.4007 | 3.4949 | 22.2282 | 50.0063
45.2338 | 68.9785 | 3.1092 | 18.6416 | 50.0031 | 52.2005 | 79.3221 | 3.2556 | 20.7132 | 49.9862 | 52.2005 | 79.3503 | 3.4939 | 22.2247 | 50.0022
45.2372 | 68.9451 | 3.1088 | 18.6364 | 50.0086 | 52.2055 | 79.2723 | 3.2547 | 20.7095 | 50.0037 | 52.2055 | 79.2994 | 3.493 | 22.2164 | 49.9954
45.2405 | 68.9115 | 3.1083 | 18.6315 | 50.0022 | 52.2105 | 79.2227 | 3.2536 | 20.7047 | 49.9832 | 52.2105 | 79.249 | 3.4922 | 22.2099 | 49.9604
45.2455 | 68.8618 | 3.1076 | 18.6258 | 49.9945 | 52.2138 | 79.1881 | 3.2531 | 20.7013 | 50.0114 | 52.2138 | 79.2168 | 3.4917 | 22.2081 | 50.0214
45.2505 | 68.812 | 3.1069 | 18.6231 | 49.9932 | 52.2188 | 79.1387 | 3.2524 | 20.6907 | 49.9949 | 52.2188 | 79.1661 | 3.49 | 22.1996 | 49.9994
45.2538 | 68.7791 | 3.1064 | 18.6202 | 49.9983 | 52.2238 | 79.0894 | 3.2516 | 20.6761 | 50.0104 | 52.2238 | 79.1154 | 3.4879 | 22.1868 | 50.014
45.2572 | 68.7452 | 3.1058 | 18.6186 | 49.9761 | 52.2288 | 79.0389 | 3.2507 | 20.6702 | 50.0114 | 52.2288 | 79.0663 | 3.487 | 22.1816 | 49.9993
45.2605 | 68.7115 | 3.1054 | 18.6177 | 50.0018 | 52.2338 | 78.9895 | 3.25 | 20.6719 | 50.0168 | 52.2338 | 79.0162 | 3.4863 | 22.1777 | 50.0203
45.2655 | 68.6621 | 3.1047 | 18.6154 | 50.0022 | 52.2372 | 78.955 | 3.2495 | 20.6705 | 49.9729 | 52.2372 | 78.983 | 3.4857 | 22.1744 | 49.9659
45.2705 | 68.6112 | 3.104 | 18.6145 | 50.0127 | 52.2422 | 78.9053 | 3.2481 | 20.6585 | 50.0046 | 52.2422 | 78.9331 | 3.485 | 22.1686 | 50.0035
45.2738 | 68.5789 | 3.1035 | 18.6128 | 49.9875 | 52.2472 | 78.8553 | 3.2461 | 20.6426 | 49.9864 | 52.2472 | 78.8829 | 3.4842 | 22.1628 | 50.0176
45.2772 | 68.5443 | 3.103 | 18.61 | 50.0282 | 52.2522 | 78.8051 | 3.2452 | 20.6413 | 50.0008 | 52.2522 | 78.8322 | 3.4835 | 22.1564 | 50.0057
45.2822 | 68.4941 | 3.1023 | 18.6042 | 49.9927 | 52.2572 | 78.756 | 3.2446 | 20.6403 | 49.9954 | 52.2572 | 78.7827 | 3.4828 | 22.1526 | 49.988
45.2872 | 68.445 | 3.1016 | 18.598 | 49.9946 | 52.2622 | 78.7053 | 3.2438 | 20.6335 | 50.0061 | 52.2622 | 78.7325 | 3.482 | 22.1521 | 50.0001
45.2905 | 68.4122 | 3.1011 | 18.5955 | 50.0378 | 52.2672 | 78.6543 | 3.2431 | 20.6269 | 49.9975 | 52.2672 | 78.6829 | 3.4811 | 22.1509 | 49.989
45.2938 | 68.3788 | 3.1006 | 18.5923 | 49.9703 | 52.2705 | 78.6219 | 3.2426 | 20.6268 | 49.9993 | 52.2705 | 78.6501 | 3.4805 | 22.1477 | 49.9894
45.2988 | 68.3281 | 3.0999 | 18.5844 | 50.012 | 52.2755 | 78.5723 | 3.2418 | 20.6268 | 49.9823 | 52.2755 | 78.5995 | 3.4796 | 22.1413 | 49.9974
45.3038 | 68.2778 | 3.0992 | 18.577 | 49.9824 | 52.2805 | 78.5219 | 3.2411 | 20.6248 | 50.0186 | 52.2805 | 78.5488 | 3.4787 | 22.1324 | 50.0326
45.3072 | 68.2447 | 3.0987 | 18.5741 | 50.0113 | 52.2855 | 78.4717 | 3.24 | 20.6157 | 50.0068 | 52.2855 | 78.4992 | 3.4778 | 22.1207 | 49.9894
45.3105 | 68.2122 | 3.0982 | 18.5752 | 50.0106 | 52.2905 | 78.421 | 3.2389 | 20.605 | 49.9944 | 52.2905 | 78.4485 | 3.477 | 22.1098 | 50.0083
45.3138 | 68.1789 | 3.0972 | 18.5737 | 50.0262 | 52.2938 | 78.3883 | 3.2373 | 20.595 | 50.0143 | 52.2938 | 78.4156 | 3.4764 | 22.1041 | 49.9786
45.3188 | 68.1279 | 3.096 | 18.5692 | 49.9953 | 52.2988 | 78.3381 | 3.2365 | 20.5898 | 49.9905 | 52.2988 | 78.3658 | 3.4752 | 22.0997 | 50.0123
45.3238 | 68.0781 | 3.0951 | 18.5616 | 50.0136 | 52.3038 | 78.2883 | 3.2358 | 20.585 | 49.9709 | 52.3038 | 78.3156 | 3.4741 | 22.0983 | 49.9918
45.3272 | 68.0439 | 3.0947 | 18.5551 | 49.9877 | 52.3088 | 78.2374 | 3.2351 | 20.5804 | 50.0189 | 52.3088 | 78.2651 | 3.4733 | 22.0957 | 50.0007
45.3305 | 68.0115 | 3.0943 | 18.5514 | 50.0048 | 52.3138 | 78.1878 | 3.2344 | 20.5794 | 50.0269 | 52.3138 | 78.2161 | 3.4726 | 22.0913 | 49.9891
45.3355 | 67.9612 | 3.0936 | 18.5492 | 49.9978 | 52.3188 | 78.1389 | 3.2336 | 20.5735 | 49.9954 | 52.3188 | 78.1667 | 3.4718 | 22.0895 | 50.0061
45.3405 | 67.9113 | 3.0929 | 18.548 | 49.9888 | 52.3238 | 78.0877 | 3.2328 | 20.5629 | 50.0136 | 52.3238 | 78.117 | 3.4708 | 22.0866 | 50.0038
45.3438 | 67.8785 | 3.0921 | 18.5451 | 49.9972 | 52.3272 | 78.0551 | 3.2322 | 20.5555 | 49.9721 | 52.3272 | 78.0824 | 3.47 | 22.0795 | 50.0088
45.3472 | 67.8448 | 3.0916 | 18.5417 | 50.015 | 52.3322 | 78.0046 | 3.2299 | 20.5404 | 49.9986 | 52.3322 | 78.0322 | 3.469 | 22.067 | 49.9906
45.3522 | 67.7946 | 3.091 | 18.5371 | 49.9974 | 52.3372 | 77.9546 | 3.2279 | 20.5294 | 49.9952 | 52.3372 | 77.9822 | 3.4682 | 22.0567 | 50.032
45.3572 | 67.7444 | 3.0903 | 18.531 | 50.0076 | 52.3422 | 77.9042 | 3.2272 | 20.5287 | 49.9992 | 52.3422 | 77.9326 | 3.4673 | 22.0526 | 49.9815
45.3605 | 67.7111 | 3.0898 | 18.5254 | 49.994 | 52.3472 | 77.8537 | 3.2266 | 20.5295 | 50.0078 | 52.3472 | 77.8832 | 3.4664 | 22.0541 | 50.0201
45.3638 | 67.6785 | 3.0894 | 18.5194 | 49.9985 | 52.3522 | 77.8048 | 3.2256 | 20.5237 | 49.9924 | 52.3522 | 77.8325 | 3.4655 | 22.0528 | 49.9982
45.3672 | 67.6445 | 3.0889 | 18.515 | 50.0153 | 52.3572 | 77.7558 | 3.2241 | 20.5093 | 50.0133 | 52.3572 | 77.782 | 3.4647 | 22.0466 | 49.992
45.3722 | 67.5947 | 3.0882 | 18.5166 | 49.9887 | 52.3605 | 77.7214 | 3.2233 | 20.5008 | 49.9799 | 52.3605 | 77.7496 | 3.4642 | 22.041 | 50.0058
45.3772 | 67.5449 | 3.0874 | 18.5202 | 50.0052 | 52.3655 | 77.6711 | 3.2226 | 20.495 | 50.0027 | 52.3655 | 77.6988 | 3.4634 | 22.0327 | 49.9774
45.3805 | 67.5114 | 3.087 | 18.5179 | 49.9856 | 52.3705 | 77.6203 | 3.2217 | 20.4888 | 50.0065 | 52.3705 | 77.6498 | 3.4626 | 22.0271 | 50.004
45.3838 | 67.4783 | 3.0865 | 18.5119 | 49.9729 | 52.3755 | 77.5724 | 3.2207 | 20.4852 | 49.9942 | 52.3755 | 77.5992 | 3.4618 | 22.0242 | 50.0231
45.3888 | 67.4287 | 3.0856 | 18.4998 | 49.9918 | 52.3805 | 77.5218 | 3.2196 | 20.4824 | 50.0338 | 52.3805 | 77.5493 | 3.4611 | 22.0248 | 49.9898
45.3938 | 67.3778 | 3.0848 | 18.4929 | 50.0132 | 52.3838 | 77.4882 | 3.2191 | 20.482 | 49.9615 | 52.3838 | 77.5149 | 3.4604 | 22.0245 | 50.0131
45.3972 | 67.3445 | 3.0843 | 18.492 | 49.9955 | 52.3888 | 77.4374 | 3.2183 | 20.4784 | 50.0096 | 52.3888 | 77.4654 | 3.4593 | 22.0213 | 49.9962
45.4005 | 67.3102 | 3.0839 | 18.4909 | 49.9832 | 52.3938 | 77.3878 | 3.2175 | 20.4743 | 49.9916 | 52.3938 | 77.4156 | 3.4582 | 22.0134 | 49.9777
45.4055 | 67.2612 | 3.0832 | 18.4871 | 50.0179 | 52.3988 | 77.3384 | 3.2169 | 20.4704 | 49.9889 | 52.3988 | 77.3651 | 3.4574 | 22.0007 | 50.0014
45.4105 | 67.2114 | 3.0824 | 18.4843 | 49.9924 | 52.4038 | 77.288 | 3.2161 | 20.4678 | 50.0067 | 52.4038 | 77.316 | 3.4566 | 21.9915 | 50.0158
45.4138 | 67.178 | 3.0819 | 18.4836 | 49.9824 | 52.4088 | 77.2379 | 3.2151 | 20.46 | 50.0157 | 52.4088 | 77.2651 | 3.4558 | 21.9879 | 50.0025
45.4172 | 67.1447 | 3.0814 | 18.4826 | 50.0191 | 52.4138 | 77.1877 | 3.2142 | 20.451 | 49.9781 | 52.4138 | 77.215 | 3.4551 | 21.9819 | 50.0002
45.4205 | 67.1112 | 3.0809 | 18.4805 | 50.0048 | 52.4172 | 77.1553 | 3.2137 | 20.4478 | 50.0023 | 52.4172 | 77.1822 | 3.4546 | 21.9738 | 49.9844
45.4255 | 67.061 | 3.0803 | 18.474 | 50.0037 | 52.4222 | 77.1046 | 3.213 | 20.4451 | 49.9906 | 52.4222 | 77.1323 | 3.4537 | 21.9654 | 50.0162
45.4305 | 67.0109 | 3.0795 | 18.4667 | 49.9878 | 52.4272 | 77.054 | 3.2123 | 20.4393 | 49.9991 | 52.4272 | 77.0826 | 3.4529 | 21.964 | 49.9719
45.4338 | 66.9773 | 3.0791 | 18.4635 | 50.0048 | 52.4322 | 77.0043 | 3.2114 | 20.4301 | 50.0008 | 52.4322 | 77.032 | 3.4522 | 21.9635 | 50.0015
45.4372 | 66.944 | 3.0786 | 18.4597 | 50.009 | 52.4372 | 76.9542 | 3.2105 | 20.4288 | 49.975 | 52.4372 | 76.9812 | 3.4514 | 21.9566 | 49.9673
45.4422 | 66.8945 | 3.0779 | 18.455 | 49.9985 | 52.4405 | 76.9202 | 3.2099 | 20.4309 | 50.025 | 52.4405 | 76.9478 | 3.4508 | 21.9508 | 50.0153
45.4472 | 66.8458 | 3.0771 | 18.4481 | 49.9889 | 52.4455 | 76.8712 | 3.2091 | 20.4292 | 50.0215 | 52.4455 | 76.8985 | 3.4498 | 21.9445 | 50.0083
45.4505 | 66.8114 | 3.0764 | 18.443 | 49.9972 | 52.4505 | 76.8213 | 3.2084 | 20.4164 | 49.9505 | 52.4505 | 76.8492 | 3.449 | 21.9432 | 49.9914
45.4538 | 66.7774 | 3.0757 | 18.4384 | 50.015 | 52.4555 | 76.7717 | 3.2076 | 20.4053 | 49.9981 | 52.4555 | 76.7989 | 3.4478 | 21.9375 | 50.0045
45.4588 | 66.7284 | 3.0748 | 18.4364 | 49.9886 | 52.4605 | 76.7203 | 3.2069 | 20.4037 | 50.0217 | 52.4605 | 76.7487 | 3.4469 | 21.9295 | 49.9989
45.4638 | 66.6771 | 3.0739 | 18.4362 | 50.0286 | 52.4655 | 76.6704 | 3.2062 | 20.4062 | 49.9946 | 52.4655 | 76.6985 | 3.4461 | 21.9208 | 49.9998
45.4672 | 66.6428 | 3.0732 | 18.4336 | 49.9837 | 52.4705 | 76.6202 | 3.2055 | 20.4002 | 49.9979 | 52.4705 | 76.6487 | 3.4453 | 21.9161 | 49.9922
45.4705 | 66.6103 | 3.0727 | 18.4281 | 50.0037 | 52.4738 | 76.5868 | 3.205 | 20.3917 | 50.023 | 52.4738 | 76.615 | 3.4447 | 21.9127 | 49.9902
45.4738 | 66.5776 | 3.0722 | 18.4224 | 50.0166 | 52.4788 | 76.5381 | 3.204 | 20.3808 | 49.9909 | 52.4788 | 76.5656 | 3.4436 | 21.9077 | 50.0053
45.4788 | 66.5284 | 3.0714 | 18.4158 | 50.0045 | 52.4838 | 76.4881 | 3.203 | 20.379 | 49.9881 | 52.4838 | 76.5162 | 3.4427 | 21.9046 | 50.0209
45.4838 | 66.4773 | 3.0706 | 18.4094 | 49.9817 | 52.4888 | 76.4376 | 3.2022 | 20.3774 | 50.0118 | 52.4888 | 76.466 | 3.4419 | 21.8994 | 50.0081
45.4872 | 66.4435 | 3.07 | 18.4039 | 49.9798 | 52.4938 | 76.3881 | 3.2015 | 20.372 | 49.9793 | 52.4938 | 76.4164 | 3.4411 | 21.8941 | 49.9617
45.4905 | 66.4108 | 3.0694 | 18.3991 | 50.0028 | 52.4988 | 76.3376 | 3.2008 | 20.3655 | 50.0105 | 52.4988 | 76.3656 | 3.4402 | 21.8893 | 50.0018
45.4955 | 66.3607 | 3.0687 | 18.3976 | 49.9995 | 52.5038 | 76.2882 | 3.2 | 20.362 | 50.0105 | 52.5038 | 76.3143 | 3.4394 | 21.8835 | 50.0346
45.5005 | 66.3106 | 3.0678 | 18.3983 | 50.0093 | 52.5072 | 76.2545 | 3.1991 | 20.3573 | 50.0183 | 52.5072 | 76.2812 | 3.4388 | 21.8796 | 49.9773
45.5038 | 66.2772 | 3.0673 | 18.3965 | 49.9867 | 52.5122 | 76.2038 | 3.1977 | 20.3481 | 49.9911 | 52.5122 | 76.2319 | 3.4379 | 21.8749 | 50.0004
45.5072 | 66.2434 | 3.0667 | 18.3923 | 50.0123 | 52.5172 | 76.1545 | 3.1966 | 20.3403 | 49.9788 | 52.5172 | 76.1819 | 3.4371 | 21.8689 | 49.9859
45.5122 | 66.1946 | 3.0659 | 18.3837 | 49.9961 | 52.5222 | 76.1049 | 3.1957 | 20.3351 | 50.0084 | 52.5222 | 76.1316 | 3.4363 | 21.8577 | 50.0056
45.5172 | 66.1453 | 3.0652 | 18.3781 | 49.9933 | 52.5272 | 76.0542 | 3.1945 | 20.3286 | 49.9977 | 52.5272 | 76.0816 | 3.4355 | 21.8461 | 49.9959
45.5205 | 66.1112 | 3.0647 | 18.3771 | 49.9983 | 52.5305 | 76.021 | 3.1935 | 20.3224 | 49.9994 | 52.5305 | 76.0492 | 3.4349 | 21.8418 | 50.0068
45.5238 | 66.0782 | 3.0642 | 18.3766 | 49.9839 | 52.5355 | 75.9698 | 3.1924 | 20.3175 | 49.9931 | 52.5355 | 75.9982 | 3.4341 | 21.8421 | 49.9854
45.5272 | 66.0439 | 3.0638 | 18.376 | 50.0195 | 52.5405 | 75.922 | 3.1916 | 20.3142 | 49.9868 | 52.5405 | 75.9472 | 3.4333 | 21.8455 | 50.0236
45.5322 | 65.9936 | 3.063 | 18.3707 | 49.9815 | 52.5455 | 75.8716 | 3.1909 | 20.3088 | 50.0234 | 52.5455 | 75.8985 | 3.4322 | 21.839 | 49.9978
45.5372 | 65.9442 | 3.0622 | 18.3638 | 50.0013 | 52.5505 | 75.8209 | 3.1903 | 20.3003 | 50.0243 | 52.5505 | 75.8485 | 3.4313 | 21.8287 | 49.9935
45.5405 | 65.9103 | 3.0617 | 18.3591 | 50.016 | 52.5555 | 75.7704 | 3.1896 | 20.2939 | 49.9764 | 52.5555 | 75.799 | 3.4305 | 21.821 | 50.0068
45.5438 | 65.8772 | 3.0612 | 18.3532 | 49.9962 | 52.5605 | 75.7213 | 3.1888 | 20.2899 | 49.9789 | 52.5605 | 75.7484 | 3.4297 | 21.8182 | 50.0038
45.5488 | 65.827 | 3.0605 | 18.3459 | 49.9984 | 52.5638 | 75.6872 | 3.1882 | 20.2885 | 50.026 | 52.5638 | 75.7142 | 3.4292 | 21.8166 | 49.9775
45.5538 | 65.7769 | 3.0596 | 18.3394 | 49.9936 | 52.5688 | 75.6383 | 3.1871 | 20.2842 | 50.0237 | 52.5688 | 75.6646 | 3.4284 | 21.8108 | 50.017
45.5572 | 65.7432 | 3.0592 | 18.3399 | 50.0297 | 52.5738 | 75.5876 | 3.1862 | 20.2795 | 49.9867 | 52.5738 | 75.6156 | 3.4274 | 21.8005 | 50.008
45.5605 | 65.71 | 3.0587 | 18.3405 | 49.984 | 52.5788 | 75.5371 | 3.1854 | 20.2732 | 49.9686 | 52.5788 | 75.565 | 3.4262 | 21.79 | 49.9895
45.5655 | 65.6616 | 3.0579 | 18.3412 | 50.0053 | 52.5838 | 75.488 | 3.1846 | 20.2664 | 50.0125 | 52.5838 | 75.5149 | 3.4253 | 21.7797 | 50.0099
45.5705 | 65.6111 | 3.0569 | 18.3349 | 50.0193 | 52.5872 | 75.454 | 3.1841 | 20.2606 | 50.0266 | 52.5872 | 75.4812 | 3.4247 | 21.7717 | 49.9711
45.5738 | 65.5772 | 3.0563 | 18.3271 | 49.9892 | 52.5922 | 75.4042 | 3.1833 | 20.2531 | 50.0051 | 52.5922 | 75.4316 | 3.4237 | 21.76 | 49.9984
45.5772 | 65.5435 | 3.0557 | 18.318 | 49.9973 | 52.5972 | 75.3539 | 3.1826 | 20.251 | 49.9833 | 52.5972 | 75.3812 | 3.4228 | 21.7556 | 50.0421
45.5805 | 65.5108 | 3.0551 | 18.3118 | 50.0072 | 52.6022 | 75.3044 | 3.1817 | 20.2511 | 49.9984 | 52.6022 | 75.3318 | 3.4219 | 21.7602 | 49.9899
45.5855 | 65.4607 | 3.0545 | 18.3097 | 50.008 | 52.6072 | 75.2545 | 3.1809 | 20.2471 | 50.0218 | 52.6072 | 75.2815 | 3.421 | 21.7638 | 49.9865
45.5905 | 65.4103 | 3.0539 | 18.312 | 49.982 | 52.6122 | 75.2044 | 3.1802 | 20.2377 | 49.9965 | 52.6122 | 75.2311 | 3.4197 | 21.7579 | 50.0077
45.5938 | 65.3769 | 3.0534 | 18.3124 | 50.0033 | 52.6172 | 75.1542 | 3.1794 | 20.2261 | 49.995 | 52.6172 | 75.182 | 3.4188 | 21.7522 | 49.9851
45.5972 | 65.3433 | 3.0529 | 18.3112 | 50.0243 | 52.6205 | 75.1214 | 3.1788 | 20.2202 | 50.0066 | 52.6205 | 75.1478 | 3.4183 | 21.7497 | 49.9962
45.6022 | 65.2938 | 3.0521 | 18.3038 | 50.0058 | 52.6255 | 75.0705 | 3.1775 | 20.2123 | 49.9864 | 52.6255 | 75.0977 | 3.4175 | 21.7435 | 49.9975
45.6072 | 65.2443 | 3.0514 | 18.2947 | 49.9974 | 52.6305 | 75.0211 | 3.1763 | 20.2081 | 50.0065 | 52.6305 | 75.0467 | 3.4165 | 21.7345 | 49.9951
45.6105 | 65.2109 | 3.0509 | 18.2873 | 49.9915 | 52.6355 | 74.9706 | 3.1756 | 20.2043 | 50.0137 | 52.6355 | 74.9968 | 3.4155 | 21.7308 | 49.9973
45.6138 | 65.1771 | 3.0504 | 18.2802 | 49.9979 | 52.6405 | 74.9208 | 3.1749 | 20.1989 | 50.0045 | 52.6405 | 74.9476 | 3.4147 | 21.7299 | 50.0185
45.6172 | 65.1436 | 3.0496 | 18.2732 | 50.0073 | 52.6455 | 74.8711 | 3.1741 | 20.1948 | 49.9802 | 52.6455 | 74.8984 | 3.414 | 21.7216 | 50.0009
45.6222 | 65.0936 | 3.0485 | 18.2696 | 49.9962 | 52.6505 | 74.8214 | 3.1734 | 20.1931 | 50.0152 | 52.6505 | 74.8478 | 3.4132 | 21.7079 | 49.9797
45.6272 | 65.0444 | 3.0477 | 18.2718 | 49.984 | 52.6538 | 74.7873 | 3.1729 | 20.1917 | 50.0039 | 52.6538 | 74.8145 | 3.4126 | 21.702 | 50.0262
45.6305 | 65.0106 | 3.0473 | 18.2712 | 49.996 | 52.6588 | 74.7375 | 3.1721 | 20.1855 | 49.9977 | 52.6588 | 74.7642 | 3.4114 | 21.6989 | 49.9963
45.6338 | 64.9776 | 3.0469 | 18.2698 | 49.9912 | 52.6638 | 74.6863 | 3.1713 | 20.1747 | 50.0201 | 52.6638 | 74.7145 | 3.4096 | 21.6958 | 50.0122
45.6388 | 64.9266 | 3.0462 | 18.2688 | 50.0045 | 52.6688 | 74.637 | 3.1703 | 20.1662 | 50.0012 | 52.6688 | 74.6647 | 3.4086 | 21.6895 | 49.996
45.6438 | 64.8779 | 3.0455 | 18.2677 | 50.0067 | 52.6738 | 74.5872 | 3.1692 | 20.1625 | 49.9798 | 52.6738 | 74.614 | 3.4078 | 21.6776 | 49.9777
45.6472 | 64.8435 | 3.0449 | 18.2656 | 50.0017 | 52.6772 | 74.5536 | 3.1687 | 20.1608 | 50.0184 | 52.6772 | 74.5808 | 3.4073 | 21.6715 | 50.0179
45.6505 | 64.8097 | 3.044 | 18.2588 | 49.9848 | 52.6822 | 74.5048 | 3.1679 | 20.1531 | 49.9882 | 52.6822 | 74.5307 | 3.4061 | 21.6652 | 49.9959
45.6555 | 64.7599 | 3.0429 | 18.2511 | 50.0035 | 52.6872 | 74.4542 | 3.1672 | 20.1444 | 50.0144 | 52.6872 | 74.4806 | 3.4051 | 21.6632 | 50.0106
45.6605 | 64.7108 | 3.0421 | 18.2428 | 50.0144 | 52.6922 | 74.4036 | 3.1664 | 20.1421 | 49.9895 | 52.6922 | 74.4299 | 3.4043 | 21.6606 | 49.9948
45.6638 | 64.6772 | 3.0416 | 18.236 | 49.9723 | 52.6972 | 74.3534 | 3.1657 | 20.1397 | 50.0115 | 52.6972 | 74.3804 | 3.4036 | 21.6527 | 50.0026
45.6672 | 64.6432 | 3.0412 | 18.2292 | 50.0166 | 52.7022 | 74.3049 | 3.1649 | 20.1344 | 49.995 | 52.7022 | 74.3296 | 3.4028 | 21.6437 | 50.0112
45.6705 | 64.6105 | 3.0405 | 18.2229 | 49.9963 | 52.7072 | 74.2549 | 3.1637 | 20.1266 | 50.0105 | 52.7072 | 74.2809 | 3.402 | 21.6397 | 49.9839
45.6755 | 64.5601 | 3.0395 | 18.2188 | 50.0073 | 52.7105 | 74.2211 | 3.1626 | 20.1208 | 50.0026 | 52.7105 | 74.2475 | 3.4015 | 21.6388 | 50.0038
45.6805 | 64.5096 | 3.0387 | 18.2166 | 50.0039 | 52.7155 | 74.1702 | 3.1614 | 20.1126 | 49.9877 | 52.7155 | 74.1979 | 3.4006 | 21.635 | 49.9947
45.6838 | 64.4761 | 3.0383 | 18.2156 | 50.001 | 52.7205 | 74.1195 | 3.1605 | 20.1059 | 50.0191 | 52.7205 | 74.1481 | 3.3997 | 21.6284 | 50.0402
45.6872 | 64.4429 | 3.0378 | 18.2148 | 50.0081 | 52.7255 | 74.0706 | 3.1598 | 20.101 | 49.9991 | 52.7255 | 74.0978 | 3.3989 | 21.6252 | 49.9857
45.6922 | 64.3929 | 3.0372 | 18.2157 | 49.9983 | 52.7305 | 74.0198 | 3.1591 | 20.0968 | 50.0062 | 52.7305 | 74.0476 | 3.3981 | 21.6243 | 49.9845
45.6972 | 64.3447 | 3.0366 | 18.2129 | 49.9889 | 52.7338 | 73.9861 | 3.1586 | 20.0933 | 50.0094 | 52.7338 | 74.0142 | 3.3971 | 21.6208 | 49.9805
45.7005 | 64.3105 | 3.0361 | 18.208 | 50.0129 | 52.7388 | 73.9365 | 3.1579 | 20.0901 | 49.9976 | 52.7388 | 73.9644 | 3.3961 | 21.611 | 50.0155
45.7038 | 64.2768 | 3.0351 | 18.1995 | 49.9954 | 52.7438 | 73.8879 | 3.1571 | 20.0863 | 50.006 | 52.7438 | 73.915 | 3.3952 | 21.599 | 49.9953
45.7088 | 64.2259 | 3.0339 | 18.193 | 50.0042 | 52.7488 | 73.8376 | 3.1562 | 20.0832 | 49.9882 | 52.7488 | 73.8639 | 3.3944 | 21.5891 | 49.9993
45.7138 | 64.1763 | 3.0331 | 18.1914 | 49.9926 | 52.7538 | 73.7871 | 3.1551 | 20.0771 | 49.9957 | 52.7538 | 73.8137 | 3.3936 | 21.5835 | 50.0156
45.7172 | 64.1424 | 3.0327 | 18.1882 | 50.0295 | 52.7588 | 73.7374 | 3.1543 | 20.0736 | 49.9896 | 52.7588 | 73.7639 | 3.3927 | 21.5827 | 49.9907
45.7205 | 64.1088 | 3.0322 | 18.1821 | 49.9917 | 52.7638 | 73.6869 | 3.1535 | 20.068 | 50.0068 | 52.7638 | 73.7141 | 3.3916 | 21.5807 | 50.01
45.7238 | 64.0766 | 3.0318 | 18.1754 | 49.9979 | 52.7672 | 73.6528 | 3.1531 | 20.0648 | 50.0095 | 52.7672 | 73.6819 | 3.391 | 21.5791 | 50.0103
45.7288 | 64.0265 | 3.0312 | 18.1706 | 49.9967 | 52.7722 | 73.6036 | 3.1523 | 20.0581 | 50.0113 | 52.7722 | 73.6306 | 3.3902 | 21.5733 | 49.9928
45.7338 | 63.9762 | 3.0305 | 18.1712 | 49.9887 | 52.7772 | 73.5541 | 3.1515 | 20.0498 | 49.9933 | 52.7772 | 73.581 | 3.3893 | 21.5679 | 50.0055
45.7372 | 63.9429 | 3.0299 | 18.1706 | 50.0285 | 52.7822 | 73.5033 | 3.1501 | 20.0354 | 50.0019 | 52.7822 | 73.5303 | 3.3883 | 21.5624 | 49.996
45.7405 | 63.9097 | 3.0294 | 18.1654 | 49.9836 | 52.7872 | 73.4528 | 3.1486 | 20.0237 | 49.9955 | 52.7872 | 73.4803 | 3.3874 | 21.561 | 50.0309
45.7455 | 63.861 | 3.0287 | 18.1578 | 50.0014 | 52.7922 | 73.4029 | 3.1477 | 20.0226 | 49.9885 | 52.7922 | 73.4313 | 3.3867 | 21.5551 | 49.997
45.7505 | 63.8104 | 3.0278 | 18.1527 | 50.0017 | 52.7972 | 73.3538 | 3.1469 | 20.021 | 50.0317 | 52.7972 | 73.3805 | 3.3859 | 21.5486 | 49.9809
45.7538 | 63.7764 | 3.0273 | 18.1524 | 49.9926 | 52.8005 | 73.3199 | 3.1465 | 20.0153 | 50.0314 | 52.8005 | 73.3473 | 3.3853 | 21.5441 | 50.0109
45.7572 | 63.7426 | 3.0268 | 18.1504 | 50.006 | 52.8055 | 73.2701 | 3.1458 | 20.0064 | 49.9795 | 52.8055 | 73.2968 | 3.3845 | 21.5384 | 49.9919
45.7622 | 63.6934 | 3.0261 | 18.1458 | 49.998 | 52.8105 | 73.2206 | 3.1451 | 20.0034 | 49.976 | 52.8105 | 73.2473 | 3.3837 | 21.5313 | 49.9835
45.7672 | 63.6434 | 3.0254 | 18.1394 | 50.0045 | 52.8155 | 73.1702 | 3.1443 | 20.0059 | 50.009 | 52.8155 | 73.1972 | 3.383 | 21.5207 | 50.0131
45.7705 | 63.6093 | 3.0249 | 18.1358 | 49.9698 | 52.8205 | 73.1205 | 3.1433 | 20.0016 | 49.9884 | 52.8205 | 73.148 | 3.3821 | 21.5087 | 50.0076
45.7738 | 63.5758 | 3.0244 | 18.132 | 50.0316 | 52.8238 | 73.087 | 3.1422 | 19.9927 | 49.9893 | 52.8238 | 73.1131 | 3.3811 | 21.5004 | 49.9706
45.7772 | 63.5422 | 3.0239 | 18.1287 | 49.9844 | 52.8288 | 73.0362 | 3.1413 | 19.9878 | 50.012 | 52.8288 | 73.0636 | 3.3798 | 21.4965 | 50.0218
45.7822 | 63.4926 | 3.0233 | 18.1261 | 49.9966 | 52.8338 | 72.9865 | 3.1405 | 19.9897 | 49.9949 | 52.8338 | 73.0133 | 3.379 | 21.4964 | 49.9756
45.7872 | 63.4431 | 3.0226 | 18.1232 | 50.0091 | 52.8388 | 72.9364 | 3.1398 | 19.9866 | 49.9953 | 52.8388 | 72.9641 | 3.3782 | 21.4908 | 49.9932
45.7905 | 63.4101 | 3.0222 | 18.1199 | 49.9944 | 52.8438 | 72.8875 | 3.1391 | 19.9764 | 50.0136 | 52.8438 | 72.9127 | 3.3773 | 21.4842 | 50.0118
45.7938 | 63.3765 | 3.0216 | 18.1144 | 49.9986 | 52.8488 | 72.8372 | 3.1382 | 19.9678 | 50.0021 | 52.8488 | 72.8636 | 3.3764 | 21.4825 | 50.0097
45.7988 | 63.3269 | 3.0208 | 18.1047 | 49.9978 | 52.8538 | 72.7877 | 3.1372 | 19.9638 | 49.9924 | 52.8538 | 72.8135 | 3.3754 | 21.4813 | 49.9962
45.8038 | 63.2758 | 3.0201 | 18.1002 | 50.0186 | 52.8572 | 72.7536 | 3.1366 | 19.9608 | 49.9903 | 52.8572 | 72.7797 | 3.3749 | 21.4786 | 49.9991
45.8072 | 63.2434 | 3.0196 | 18.1001 | 49.9811 | 52.8622 | 72.7038 | 3.1359 | 19.955 | 50.0034 | 52.8622 | 72.7305 | 3.3741 | 21.4685 | 50.0116
45.8105 | 63.21 | 3.0192 | 18.0999 | 50.011 | 52.8672 | 72.6534 | 3.1351 | 19.9488 | 50.0082 | 52.8672 | 72.6806 | 3.3733 | 21.4574 | 49.9667
45.8155 | 63.1604 | 3.0185 | 18.1001 | 49.9929 | 52.8722 | 72.6032 | 3.1339 | 19.9411 | 49.9925 | 52.8722 | 72.6311 | 3.3725 | 21.4517 | 50.0036
45.8205 | 63.11 | 3.0177 | 18.0971 | 50.0056 | 52.8772 | 72.553 | 3.1328 | 19.9336 | 49.9977 | 52.8772 | 72.58 | 3.3718 | 21.4487 | 49.9941
45.8238 | 63.0757 | 3.0173 | 18.0942 | 50.0014 | 52.8805 | 72.52 | 3.1323 | 19.9324 | 50.0151 | 52.8805 | 72.5467 | 3.3713 | 21.4454 | 49.9907
45.8272 | 63.0418 | 3.0168 | 18.0902 | 49.9768 | 52.8855 | 72.4696 | 3.1315 | 19.9286 | 50.0131 | 52.8855 | 72.4975 | 3.3704 | 21.4394 | 50.0113
45.8305 | 63.0096 | 3.0163 | 18.0869 | 50.0255 | 52.8905 | 72.419 | 3.1307 | 19.9224 | 49.9763 | 52.8905 | 72.4475 | 3.3689 | 21.4284 | 49.9573
45.8355 | 62.9598 | 3.0156 | 18.083 | 49.9952 | 52.8955 | 72.3695 | 3.13 | 19.9145 | 49.9904 | 52.8955 | 72.3965 | 3.3676 | 21.422 | 50.0207
45.8405 | 62.9106 | 3.0149 | 18.074 | 49.998 | 52.9005 | 72.3207 | 3.1292 | 19.9097 | 49.9928 | 52.9005 | 72.3466 | 3.3668 | 21.4245 | 49.9974
45.8438 | 62.8758 | 3.0144 | 18.065 | 49.9838 | 52.9055 | 72.2696 | 3.1285 | 19.9048 | 49.9999 | 52.9055 | 72.2966 | 3.3661 | 21.4231 | 49.9917
45.8472 | 62.842 | 3.0138 | 18.0573 | 49.9959 | 52.9105 | 72.2198 | 3.1277 | 19.8996 | 50.0297 | 52.9105 | 72.2472 | 3.3653 | 21.415 | 49.9882
45.8522 | 62.7922 | 3.0132 | 18.0563 | 49.9915 | 52.9138 | 72.1864 | 3.1272 | 19.896 | 49.9918 | 52.9138 | 72.2144 | 3.3648 | 21.4054 | 50.0049
45.8572 | 62.743 | 3.0126 | 18.058 | 50.0038 | 52.9188 | 72.1367 | 3.1261 | 19.887 | 50.0007 | 52.9188 | 72.1631 | 3.364 | 21.3967 | 50.0057
45.8605 | 62.7101 | 3.0121 | 18.0571 | 50.0088 | 52.9238 | 72.0859 | 3.1252 | 19.8784 | 50.0048 | 52.9238 | 72.1125 | 3.3632 | 21.3914 | 50.0084
45.8638 | 62.6761 | 3.0116 | 18.0539 | 50.0179 | 52.9288 | 72.0359 | 3.1244 | 19.8746 | 50.0095 | 52.9288 | 72.0629 | 3.3624 | 21.3916 | 49.9876
45.8688 | 62.626 | 3.0107 | 18.0504 | 49.9989 | 52.9338 | 71.9871 | 3.1237 | 19.876 | 49.9556 | 52.9338 | 72.0138 | 3.3617 | 21.3903 | 49.9972
45.8738 | 62.5759 | 3.0099 | 18.047 | 49.9905 | 52.9388 | 71.9373 | 3.1225 | 19.8707 | 50.0107 | 52.9388 | 71.9635 | 3.3609 | 21.3873 | 50.0064
45.8772 | 62.5423 | 3.0094 | 18.0424 | 50.0132 | 52.9438 | 71.887 | 3.1214 | 19.8591 | 50.0277 | 52.9438 | 71.9134 | 3.36 | 21.3782 | 50.0053
45.8805 | 62.5089 | 3.0089 | 18.0362 | 50.0111 | 52.9472 | 71.8531 | 3.1209 | 19.8497 | 49.9913 | 52.9472 | 71.8809 | 3.3594 | 21.3729 | 50.0092
45.8838 | 62.4749 | 3.0085 | 18.031 | 49.995 | 52.9522 | 71.8037 | 3.1201 | 19.8398 | 49.984 | 52.9522 | 71.8301 | 3.3587 | 21.3662 | 49.9907
45.8888 | 62.4254 | 3.0078 | 18.0262 | 49.9933 | 52.9572 | 71.7539 | 3.1195 | 19.8336 | 50.0219 | 52.9572 | 71.7802 | 3.3579 | 21.3619 | 50.0085
45.8938 | 62.3752 | 3.0071 | 18.0205 | 50.0009 | 52.9622 | 71.7036 | 3.1186 | 19.8332 | 49.9946 | 52.9622 | 71.7304 | 3.3569 | 21.353 | 49.9984
45.8972 | 62.3424 | 3.0066 | 18.0171 | 49.9924 | 52.9672 | 71.6525 | 3.1171 | 19.8323 | 49.9901 | 52.9672 | 71.6806 | 3.3556 | 21.3405 | 50.0045
45.9005 | 62.309 | 3.0062 | 18.0141 | 50.0059 | 52.9705 | 71.62 | 3.1162 | 19.829 | 50.0288 | 52.9705 | 71.6461 | 3.355 | 21.3356 | 49.9854
45.9055 | 62.2579 | 3.0055 | 18.0125 | 50.0039 | 52.9755 | 71.5698 | 3.115 | 19.8156 | 49.9898 | 52.9755 | 71.5965 | 3.3542 | 21.3326 | 49.9948
45.9105 | 62.2087 | 3.0048 | 18.0095 | 50.0035 | 52.9805 | 71.52 | 3.114 | 19.805 | 50.0538 | 52.9805 | 71.5458 | 3.3534 | 21.328 | 50.012
45.9138 | 62.1754 | 3.0043 | 18.0066 | 50.0087 | 52.9855 | 71.47 | 3.1132 | 19.8073 | 49.9918 | 52.9855 | 71.4961 | 3.3524 | 21.3204 | 50.0097
45.9172 | 62.1412 | 3.0038 | 18.0055 | 49.9943 | 52.9905 | 71.4187 | 3.1124 | 19.8121 | 50.0023 | 52.9905 | 71.4464 | 3.3513 | 21.3132 | 49.9806
45.9222 | 62.0921 | 3.0031 | 18.006 | 49.9972 | 52.9955 | 71.3692 | 3.1118 | 19.8056 | 49.9876 | 52.9955 | 71.3965 | 3.3505 | 21.3139 | 49.997
45.9272 | 62.0432 | 3.0025 | 18.0041 | 50.0263 | 53.0005 | 71.3198 | 3.111 | 19.7934 | 49.9956 | 53.0005 | 71.3465 | 3.3498 | 21.3148 | 50.0153
45.9305 | 62.0086 | 3.002 | 17.9997 | 49.9831 | 53.0038 | 71.2861 | 3.1105 | 19.7858 | 50.0067 | 53.0038 | 71.3136 | 3.3494 | 21.3123 | 50.0117
45.9338 | 61.9757 | 3.0015 | 17.9953 | 50.0036 | 53.0088 | 71.2363 | 3.1098 | 19.7786 | 50.0089 | 53.0088 | 71.2641 | 3.3486 | 21.3053 | 49.9969
45.9372 | 61.9423 | 3.001 | 17.9924 | 49.9852 | 53.0138 | 71.1863 | 3.109 | 19.7749 | 49.9727 | 53.0138 | 71.2129 | 3.3478 | 21.2999 | 49.984
45.9422 | 61.8921 | 3.0003 | 17.9922 | 50.0045 | 53.0188 | 71.1363 | 3.1073 | 19.7689 | 50.0104 | 53.0188 | 71.1629 | 3.3462 | 21.2916 | 50.0122
45.9472 | 61.8418 | 2.9994 | 17.9897 | 49.9817 | 53.0238 | 71.0857 | 3.1065 | 19.7657 | 50.0167 | 53.0238 | 71.1122 | 3.3443 | 21.2808 | 49.9856
45.9505 | 61.8075 | 2.9986 | 17.9845 | 49.9954 | 53.0272 | 71.0519 | 3.1061 | 19.7606 | 49.9729 | 53.0272 | 71.0794 | 3.3434 | 21.2735 | 49.9886
45.9538 | 61.7749 | 2.9981 | 17.9783 | 50.038 | 53.0322 | 71.0019 | 3.1054 | 19.7504 | 50.0124 | 53.0322 | 71.0298 | 3.3427 | 21.2642 | 50.008
45.9588 | 61.7253 | 2.9972 | 17.9674 | 49.9883 | 53.0372 | 70.9534 | 3.1047 | 19.7411 | 50.0059 | 53.0372 | 70.9799 | 3.342 | 21.2571 | 50.0086
45.9638 | 61.675 | 2.9961 | 17.9572 | 49.9879 | 53.0422 | 70.9032 | 3.1039 | 19.7366 | 49.9745 | 53.0422 | 70.9302 | 3.3412 | 21.2518 | 50.0013
45.9672 | 61.6421 | 2.9957 | 17.9541 | 49.997 | 53.0472 | 70.8523 | 3.1031 | 19.7333 | 50.0241 | 53.0472 | 70.8793 | 3.3399 | 21.2444 | 50.0158
45.9705 | 61.6089 | 2.9952 | 17.9511 | 49.9992 | 53.0522 | 70.8022 | 3.1023 | 19.7291 | 49.9891 | 53.0522 | 70.829 | 3.3389 | 21.234 | 49.9848
45.9738 | 61.5749 | 2.9948 | 17.949 | 49.9842 | 53.0572 | 70.7521 | 3.1014 | 19.7227 | 50.0145 | 53.0572 | 70.779 | 3.3382 | 21.2296 | 50.0032
45.9788 | 61.5246 | 2.9941 | 17.9495 | 50.0073 | 53.0605 | 70.7184 | 3.1009 | 19.7191 | 50.035 | 53.0605 | 70.746 | 3.3377 | 21.2291 | 50.0086
45.9838 | 61.4744 | 2.9935 | 17.9511 | 49.9772 | 53.0655 | 70.6693 | 3.1002 | 19.7164 | 49.9878 | 53.0655 | 70.6958 | 3.337 | 21.2287 | 49.9886
45.9872 | 61.4403 | 2.993 | 17.9509 | 50.01 | 53.0705 | 70.6197 | 3.0993 | 19.7138 | 50.0113 | 53.0705 | 70.6467 | 3.3362 | 21.2223 | 49.9879
45.9905 | 61.4083 | 2.9925 | 17.9478 | 50.0182 | 53.0755 | 70.5694 | 3.098 | 19.7085 | 49.9998 | 53.0755 | 70.5956 | 3.3355 | 21.2149 | 50.0177
45.9955 | 61.3582 | 2.9912 | 17.9379 | 49.993 | 53.0805 | 70.5179 | 3.0968 | 19.7006 | 49.9875 | 53.0805 | 70.5459 | 3.3348 | 21.2119 | 50.0018
46.0005 | 61.3078 | 2.9903 | 17.9346 | 49.9758 | 53.0855 | 70.4688 | 3.0961 | 19.6941 | 50 | 53.0855 | 70.4956 | 3.3341 | 21.2111 | 49.9846
46.0038 | 61.2746 | 2.9898 | 17.932 | 50.0331 | 53.0905 | 70.4198 | 3.0954 | 19.6904 | 49.9812 | 53.0905 | 70.4463 | 3.3333 | 21.2058 | 50.0078
46.0072 | 61.2407 | 2.9894 | 17.9292 | 49.9848 | 53.0938 | 70.3864 | 3.0948 | 19.6896 | 50.011 | 53.0938 | 70.4121 | 3.3327 | 21.1995 | 49.9941
46.0122 | 61.1922 | 2.9887 | 17.9229 | 50.0005 | 53.0988 | 70.3365 | 3.094 | 19.6878 | 49.9939 | 53.0988 | 70.3626 | 3.3313 | 21.1872 | 50.003
46.0172 | 61.1417 | 2.988 | 17.9168 | 49.9954 | 53.1038 | 70.2851 | 3.0932 | 19.6803 | 50.0119 | 53.1038 | 70.3128 | 3.3302 | 21.1764 | 50.0019
46.0205 | 61.1086 | 2.9874 | 17.9143 | 50.0067 | 53.1088 | 70.235 | 3.0922 | 19.6669 | 50.0116 | 53.1088 | 70.2628 | 3.3295 | 21.1724 | 50.0062
46.0238 | 61.0759 | 2.9869 | 17.9112 | 50.0095 | 53.1138 | 70.1852 | 3.0908 | 19.6533 | 49.9933 | 53.1138 | 70.2131 | 3.3287 | 21.1724 | 49.9834
46.0272 | 61.042 | 2.9864 | 17.9083 | 50.0024 | 53.1172 | 70.1523 | 3.0903 | 19.6529 | 49.9983 | 53.1172 | 70.1805 | 3.3282 | 21.1744 | 50.0272
46.0322 | 60.9916 | 2.9852 | 17.8983 | 49.9955 | 53.1222 | 70.1027 | 3.0895 | 19.6573 | 49.9988 | 53.1222 | 70.1291 | 3.3273 | 21.1723 | 50.0072
46.0372 | 60.9416 | 2.9843 | 17.8895 | 49.9917 | 53.1272 | 70.0524 | 3.0888 | 19.6599 | 49.978 | 53.1272 | 70.0789 | 3.3263 | 21.1639 | 49.9647
46.0405 | 60.9097 | 2.9838 | 17.8871 | 50.0136 | 53.1322 | 70.0013 | 3.088 | 19.6526 | 50.0063 | 53.1322 | 70.0292 | 3.3254 | 21.1509 | 50.015
46.0438 | 60.8759 | 2.9834 | 17.8876 | 49.9956 | 53.1372 | 69.9522 | 3.0868 | 19.6382 | 49.9927 | 53.1372 | 69.9787 | 3.3246 | 21.1422 | 50.0077
46.0488 | 60.8253 | 2.9827 | 17.8894 | 50.0052 | 53.1422 | 69.9017 | 3.0859 | 19.6283 | 50.0096 | 53.1422 | 69.929 | 3.3239 | 21.1394 | 49.9885
46.0538 | 60.7753 | 2.9818 | 17.886 | 50.0224 | 53.1472 | 69.8522 | 3.085 | 19.6228 | 49.9759 | 53.1472 | 69.8794 | 3.323 | 21.1383 | 50.0114
46.0572 | 60.7416 | 2.9813 | 17.8821 | 49.9978 | 53.1505 | 69.8187 | 3.0845 | 19.6214 | 49.9862 | 53.1505 | 69.8457 | 3.322 | 21.1347 | 49.9794
46.0605 | 60.708 | 2.9808 | 17.8774 | 49.9916 | 53.1555 | 69.7689 | 3.0838 | 19.618 | 50.0135 | 53.1555 | 69.795 | 3.3206 | 21.1314 | 50.0016
46.0655 | 60.6581 | 2.9801 | 17.872 | 49.9948 | 53.1605 | 69.7182 | 3.0831 | 19.6152 | 50.0076 | 53.1605 | 69.7458 | 3.3198 | 21.1289 | 49.9923
46.0705 | 60.6075 | 2.9794 | 17.869 | 50.0214 | 53.1655 | 69.6685 | 3.0823 | 19.6087 | 49.9855 | 53.1655 | 69.6964 | 3.3191 | 21.1207 | 49.992
46.0738 | 60.5747 | 2.979 | 17.8687 | 49.9819 | 53.1705 | 69.6187 | 3.0814 | 19.5998 | 50.0471 | 53.1705 | 69.6458 | 3.3183 | 21.1123 | 50.0023
46.0772 | 60.5397 | 2.9785 | 17.8683 | 50.0269 | 53.1738 | 69.5852 | 3.0809 | 19.5959 | 49.9883 | 53.1738 | 69.6119 | 3.3175 | 21.1067 | 50.0397
46.0805 | 60.5076 | 2.9779 | 17.8664 | 49.9911 | 53.1788 | 69.5359 | 3.0802 | 19.5937 | 50.006 | 53.1788 | 69.5614 | 3.3166 | 21.1014 | 49.9994
46.0855 | 60.4586 | 2.9773 | 17.8617 | 49.9976 | 53.1838 | 69.4854 | 3.0795 | 19.5895 | 49.9802 | 53.1838 | 69.5117 | 3.3159 | 21.0952 | 49.9874
46.0905 | 60.408 | 2.9767 | 17.8545 | 50.0248 | 53.1888 | 69.4351 | 3.078 | 19.5764 | 50.0009 | 53.1888 | 69.4624 | 3.3151 | 21.0907 | 49.9833
46.0938 | 60.3748 | 2.9763 | 17.8499 | 49.9905 | 53.1938 | 69.3848 | 3.0766 | 19.5623 | 49.986 | 53.1938 | 69.4119 | 3.3144 | 21.0844 | 50.0453
46.0972 | 60.3418 | 2.9759 | 17.8455 | 50.0133 | 53.1988 | 69.3357 | 3.0759 | 19.5574 | 50.0095 | 53.1988 | 69.362 | 3.3137 | 21.0766 | 49.9914
46.1022 | 60.2916 | 2.9749 | 17.8423 | 49.9796 | 53.2038 | 69.2864 | 3.075 | 19.5554 | 49.9978 | 53.2038 | 69.3121 | 3.3129 | 21.0678 | 50.0085
46.1072 | 60.2419 | 2.9725 | 17.8302 | 50.0105 | 53.2072 | 69.2523 | 3.0744 | 19.5571 | 49.976 | 53.2072 | 69.2782 | 3.3124 | 21.0651 | 49.9943
46.1105 | 60.2075 | 2.9716 | 17.8246 | 50.0339 | 53.2122 | 69.2007 | 3.0736 | 19.556 | 50.009 | 53.2122 | 69.2287 | 3.3117 | 21.0599 | 50.0138
46.1138 | 60.1743 | 2.9711 | 17.8204 | 49.9693 | 53.2172 | 69.1514 | 3.0728 | 19.5471 | 50.004 | 53.2172 | 69.1787 | 3.311 | 21.0566 | 49.9857
46.1188 | 60.1243 | 2.9705 | 17.8145 | 50.006 | 53.2222 | 69.1021 | 3.0721 | 19.5373 | 49.9889 | 53.2222 | 69.1292 | 3.3102 | 21.0538 | 50.0027
46.1238 | 60.0753 | 2.9699 | 17.8099 | 49.9912 | 53.2272 | 69.0525 | 3.0714 | 19.5337 | 50.049 | 53.2272 | 69.0791 | 3.309 | 21.0506 | 49.9768
46.1272 | 60.042 | 2.9695 | 17.8076 | 49.99 | 53.2322 | 69.002 | 3.0705 | 19.5326 | 49.9851 | 53.2322 | 69.0284 | 3.3074 | 21.0423 | 50.0052
46.1305 | 60.0082 | 2.9691 | 17.8065 | 50.021 | 53.2372 | 68.9521 | 3.0692 | 19.5264 | 49.9954 | 53.2372 | 68.9778 | 3.3058 | 21.0331 | 49.9864
46.1338 | 59.9746 | 2.9685 | 17.8046 | 49.9817 | 53.2405 | 68.919 | 3.0687 | 19.5246 | 50.0145 | 53.2405 | 68.9452 | 3.3052 | 21.0284 | 49.9966
46.1388 | 59.9244 | 2.9677 | 17.7978 | 49.9864 | 53.2455 | 68.8682 | 3.0679 | 19.5224 | 50.0111 | 53.2455 | 68.8955 | 3.3044 | 21.0232 | 49.9995
46.1438 | 59.8738 | 2.9671 | 17.7883 | 50.008 | 53.2505 | 68.8186 | 3.0671 | 19.5141 | 49.987 | 53.2505 | 68.8442 | 3.3036 | 21.0221 | 49.9765
46.1472 | 59.8415 | 2.9666 | 17.7839 | 50.0176 | 53.2555 | 68.7678 | 3.0657 | 19.4981 | 50.0009 | 53.2555 | 68.7957 | 3.3028 | 21.0202 | 50.0228
46.1505 | 59.8081 | 2.9662 | 17.7823 | 50.0122 | 53.2605 | 68.7175 | 3.0648 | 19.488 | 50.0111 | 53.2605 | 68.746 | 3.302 | 21.0124 | 49.9835
46.1555 | 59.758 | 2.9656 | 17.7836 | 49.9921 | 53.2638 | 68.6845 | 3.0643 | 19.488 | 50.0106 | 53.2638 | 68.7127 | 3.3015 | 21.0049 | 49.9959
46.1605 | 59.7085 | 2.965 | 17.7837 | 49.9835 | 53.2688 | 68.6353 | 3.0636 | 19.4895 | 49.9938 | 53.2688 | 68.662 | 3.3006 | 20.9969 | 49.9974
46.1638 | 59.6748 | 2.9646 | 17.7831 | 50.0115 | 53.2738 | 68.5851 | 3.0629 | 19.487 | 49.9963 | 53.2738 | 68.6123 | 3.2997 | 20.9946 | 50.0107
46.1672 | 59.6411 | 2.964 | 17.78 | 50.0029 | 53.2788 | 68.5344 | 3.0614 | 19.4746 | 50.0161 | 53.2788 | 68.5619 | 3.2988 | 20.9929 | 50.0056
46.1722 | 59.5917 | 2.9633 | 17.7772 | 50.0005 | 53.2838 | 68.4837 | 3.0603 | 19.4648 | 49.975 | 53.2838 | 68.5116 | 3.2981 | 20.9852 | 49.9865
46.1772 | 59.5415 | 2.9625 | 17.7734 | 50 | 53.2888 | 68.4347 | 3.0595 | 19.4598 | 49.9814 | 53.2888 | 68.4616 | 3.2973 | 20.9738 | 50.0096
46.1805 | 59.5088 | 2.9619 | 17.7684 | 50 | 53.2938 | 68.3849 | 3.0588 | 19.4555 | 50.0138 | 53.2938 | 68.412 | 3.2965 | 20.967 | 49.9743
46.1838 | 59.4745 | 2.9614 | 17.7646 | 49.9843 | 53.2972 | 68.3511 | 3.0579 | 19.4492 | 50.0113 | 53.2972 | 68.3776 | 3.296 | 20.9646 | 50.0014
46.1872 | 59.4414 | 2.9609 | 17.7601 | 49.9883 | 53.3022 | 68.3005 | 3.0567 | 19.4378 | 50.0008 | 53.3022 | 68.3282 | 3.2952 | 20.9614 | 50.0031
46.1922 | 59.3912 | 2.9603 | 17.756 | 50.0217 | 53.3072 | 68.2512 | 3.0559 | 19.4337 | 49.9938 | 53.3072 | 68.277 | 3.2944 | 20.958 | 49.9878
46.1972 | 59.3406 | 2.9594 | 17.7505 | 49.9646 | 53.3122 | 68.2011 | 3.0552 | 19.4353 | 49.999 | 53.3122 | 68.2283 | 3.2938 | 20.954 | 50.001
46.2005 | 59.307 | 2.9587 | 17.746 | 50.0225 | 53.3172 | 68.1518 | 3.0545 | 19.4325 | 50.0156 | 53.3172 | 68.1783 | 3.2931 | 20.946 | 50.0032
46.2038 | 59.2739 | 2.9582 | 17.7441 | 50.0135 | 53.3205 | 68.1175 | 3.054 | 19.4232 | 50.0274 | 53.3205 | 68.145 | 3.2922 | 20.9387 | 50.0008
46.2088 | 59.2249 | 2.9576 | 17.7402 | 49.9943 | 53.3255 | 68.0676 | 3.0531 | 19.4098 | 49.9886 | 53.3255 | 68.0948 | 3.2899 | 20.9284 | 50.0158
46.2138 | 59.1748 | 2.9571 | 17.7377 | 50.0198 | 53.3305 | 68.0169 | 3.0524 | 19.4033 | 50.0083 | 53.3305 | 68.045 | 3.2885 | 20.9261 | 50
46.2172 | 59.1416 | 2.9567 | 17.7369 | 50.0128 | 53.3355 | 67.9676 | 3.0516 | 19.401 | 49.9935 | 53.3355 | 67.9951 | 3.2876 | 20.9217 | 49.9853
46.2205 | 59.1084 | 2.9562 | 17.7345 | 49.9797 | 53.3405 | 67.9176 | 3.0505 | 19.3966 | 49.9962 | 53.3405 | 67.9449 | 3.2869 | 20.9126 | 49.9907
46.2255 | 59.058 | 2.9556 | 17.7294 | 50.0066 | 53.3455 | 67.8684 | 3.0493 | 19.393 | 50.0033 | 53.3455 | 67.8949 | 3.2862 | 20.9073 | 50.0181
46.2305 | 59.0073 | 2.9548 | 17.722 | 49.9928 | 53.3505 | 67.8183 | 3.0485 | 19.3946 | 49.9706 | 53.3505 | 67.8453 | 3.2855 | 20.9022 | 49.9862
46.2338 | 58.9758 | 2.9544 | 17.7191 | 49.9982 | 53.3538 | 67.785 | 3.048 | 19.3947 | 50.0083 | 53.3538 | 67.8125 | 3.2851 | 20.8972 | 49.9887
46.2372 | 58.9414 | 2.9537 | 17.7157 | 50.0152 | 53.3588 | 67.7333 | 3.0472 | 19.3901 | 50.0023 | 53.3588 | 67.7621 | 3.2843 | 20.8854 | 50.009
46.2405 | 58.9083 | 2.9531 | 17.7142 | 50.0116 | 53.3638 | 67.6831 | 3.0464 | 19.3774 | 50.0143 | 53.3638 | 67.7118 | 3.2835 | 20.8773 | 49.9915
46.2455 | 58.8579 | 2.9525 | 17.7123 | 49.9949 | 53.3688 | 67.6344 | 3.0454 | 19.3622 | 49.9924 | 53.3688 | 67.6618 | 3.2825 | 20.8739 | 49.9918
46.2505 | 58.8077 | 2.9518 | 17.7089 | 50.0183 | 53.3738 | 67.5848 | 3.0446 | 19.3545 | 49.9914 | 53.3738 | 67.6114 | 3.2816 | 20.8747 | 50.0023
46.2538 | 58.774 | 2.9514 | 17.7031 | 49.9967 | 53.3788 | 67.5348 | 3.0438 | 19.358 | 50.0124 | 53.3788 | 67.5615 | 3.2808 | 20.8711 | 50.0062
46.2572 | 58.7414 | 2.951 | 17.6966 | 49.9914 | 53.3838 | 67.4848 | 3.043 | 19.3624 | 49.9871 | 53.3838 | 67.5114 | 3.2796 | 20.8627 | 49.9991
46.2622 | 58.6916 | 2.9504 | 17.6876 | 49.9928 | 53.3872 | 67.4506 | 3.0423 | 19.3596 | 49.9968 | 53.3872 | 67.4783 | 3.2789 | 20.8571 | 49.992
46.2672 | 58.6407 | 2.9495 | 17.6807 | 50.0008 | 53.3922 | 67.4002 | 3.0415 | 19.3504 | 50.0015 | 53.3922 | 67.4273 | 3.2782 | 20.8535 | 50.0154
46.2705 | 58.6082 | 2.949 | 17.6768 | 49.9767 | 53.3972 | 67.3509 | 3.0408 | 19.3413 | 50.0048 | 53.3972 | 67.3776 | 3.2775 | 20.8496 | 49.9749
46.2738 | 58.574 | 2.9487 | 17.6747 | 50.0255 | 53.4022 | 67.301 | 3.04 | 19.3352 | 50.0017 | 53.4022 | 67.3276 | 3.2768 | 20.8457 | 49.9961
46.2788 | 58.5246 | 2.9481 | 17.6733 | 50.001 | 53.4072 | 67.2498 | 3.0391 | 19.3315 | 49.9908 | 53.4072 | 67.2776 | 3.2761 | 20.8424 | 49.9996
46.2838 | 58.474 | 2.9475 | 17.6738 | 50.0205 | 53.4105 | 67.217 | 3.0384 | 19.3277 | 50.0055 | 53.4105 | 67.2445 | 3.2752 | 20.8383 | 49.9999
46.2872 | 58.4418 | 2.9466 | 17.6681 | 49.9973 | 53.4155 | 67.1675 | 3.0376 | 19.3227 | 50.0009 | 53.4155 | 67.1946 | 3.2736 | 20.8281 | 49.9863
46.2905 | 58.4084 | 2.9454 | 17.6606 | 50.0072 | 53.4205 | 67.1164 | 3.0368 | 19.317 | 50.0157 | 53.4205 | 67.1439 | 3.2727 | 20.8211 | 50.0519
46.2938 | 58.3747 | 2.9447 | 17.6547 | 50.0096 | 53.4255 | 67.0667 | 3.036 | 19.3123 | 49.9917 | 53.4255 | 67.0944 | 3.2721 | 20.8172 | 49.9983
46.2988 | 58.3246 | 2.944 | 17.6522 | 49.9878 | 53.4305 | 67.016 | 3.0351 | 19.3059 | 50.0086 | 53.4305 | 67.0461 | 3.2715 | 20.811 | 49.9998
46.3038 | 58.275 | 2.9433 | 17.649 | 49.9815 | 53.4355 | 66.9669 | 3.0341 | 19.3004 | 50.0033 | 53.4355 | 66.9947 | 3.2702 | 20.8012 | 49.9931
46.3072 | 58.2412 | 2.9429 | 17.6445 | 50.0111 | 53.4405 | 66.9167 | 3.0331 | 19.2948 | 49.9972 | 53.4405 | 66.9445 | 3.2691 | 20.7965 | 50.0103
46.3105 | 58.2087 | 2.9425 | 17.6397 | 49.9871 | 53.4438 | 66.8831 | 3.0326 | 19.2906 | 49.9915 | 53.4438 | 66.9107 | 3.2687 | 20.7954 | 50.0104
46.3155 | 58.157 | 2.9418 | 17.6353 | 49.999 | 53.4488 | 66.8337 | 3.0318 | 19.2839 | 49.9987 | 53.4488 | 66.8616 | 3.2677 | 20.7866 | 49.9977
46.3205 | 58.1087 | 2.9412 | 17.6335 | 50.0062 | 53.4538 | 66.7845 | 3.0311 | 19.2828 | 50.0312 | 53.4538 | 66.8106 | 3.2664 | 20.7728 | 50.0139
46.3238 | 58.0752 | 2.9408 | 17.6319 | 49.9702 | 53.4588 | 66.7344 | 3.0303 | 19.2825 | 49.9941 | 53.4588 | 66.7607 | 3.2649 | 20.7617 | 49.9767
46.3272 | 58.0413 | 2.9404 | 17.6282 | 50.0317 | 53.4638 | 66.6839 | 3.0292 | 19.2767 | 49.9853 | 53.4638 | 66.7107 | 3.2639 | 20.7574 | 50.0149
46.3305 | 58.0084 | 2.9399 | 17.6228 | 49.9844 | 53.4672 | 66.6501 | 3.0284 | 19.2688 | 50.0277 | 53.4672 | 66.6765 | 3.2634 | 20.7562 | 49.9959
46.3355 | 57.9577 | 2.9393 | 17.6152 | 49.9897 | 53.4722 | 66.5989 | 3.0276 | 19.2613 | 49.9779 | 53.4722 | 66.6275 | 3.2627 | 20.7565 | 50.0033
46.3405 | 57.9072 | 2.9386 | 17.6124 | 49.9958 | 53.4772 | 66.5487 | 3.0268 | 19.2544 | 50.0401 | 53.4772 | 66.5781 | 3.2616 | 20.7537 | 50.0097
46.3438 | 57.8742 | 2.9382 | 17.6146 | 49.999 | 53.4822 | 66.5005 | 3.026 | 19.2505 | 49.9916 | 53.4822 | 66.5277 | 3.2602 | 20.7454 | 49.9956
46.3472 | 57.8418 | 2.9378 | 17.6163 | 50.0076 | 53.4872 | 66.4506 | 3.0251 | 19.2485 | 49.9992 | 53.4872 | 66.4773 | 3.2594 | 20.7409 | 50.009
46.3522 | 57.7916 | 2.9371 | 17.6132 | 49.9855 | 53.4922 | 66.401 | 3.0242 | 19.2467 | 49.993 | 53.4922 | 66.4274 | 3.2587 | 20.7395 | 49.9994
46.3572 | 57.7413 | 2.9365 | 17.6046 | 50.0158 | 53.4972 | 66.3501 | 3.023 | 19.2385 | 49.9789 | 53.4972 | 66.3771 | 3.258 | 20.7356 | 50.0187
46.3605 | 57.7069 | 2.936 | 17.5987 | 50.004 | 53.5005 | 66.3161 | 3.0223 | 19.2335 | 50.0339 | 53.5005 | 66.3441 | 3.2575 | 20.7314 | 49.9812
46.3638 | 57.6735 | 2.9354 | 17.5953 | 50.0167 | 53.5055 | 66.2659 | 3.0215 | 19.2308 | 50.0053 | 53.5055 | 66.2934 | 3.2568 | 20.724 | 49.9941
46.3688 | 57.6234 | 2.9347 | 17.5943 | 49.985 | 53.5105 | 66.217 | 3.0208 | 19.2277 | 49.9927 | 53.5105 | 66.2439 | 3.256 | 20.7156 | 50.0041
46.3738 | 57.5732 | 2.9341 | 17.5931 | 49.9875 | 53.5155 | 66.1671 | 3.0199 | 19.2183 | 49.994 | 53.5155 | 66.1944 | 3.2553 | 20.7102 | 49.9987
46.3772 | 57.54 | 2.9338 | 17.5907 | 50.036 | 53.5205 | 66.1166 | 3.0188 | 19.2081 | 49.9916 | 53.5205 | 66.1441 | 3.2547 | 20.7075 | 50.0187
46.3805 | 57.5077 | 2.9334 | 17.5862 | 50.009 | 53.5255 | 66.0664 | 3.0178 | 19.2037 | 50.0036 | 53.5255 | 66.0942 | 3.254 | 20.7005 | 50.0059
46.3838 | 57.4738 | 2.933 | 17.5805 | 50.0179 | 53.5305 | 66.017 | 3.017 | 19.1992 | 49.9925 | 53.5305 | 66.0442 | 3.2529 | 20.6902 | 49.9646
46.3888 | 57.424 | 2.9321 | 17.5712 | 49.9803 | 53.5338 | 65.9827 | 3.0164 | 19.1968 | 50.0216 | 53.5338 | 66.0102 | 3.2519 | 20.6823 | 50.0068
46.3938 | 57.3731 | 2.9313 | 17.5644 | 50.0262 | 53.5388 | 65.9332 | 3.0153 | 19.1917 | 49.9887 | 53.5388 | 65.9605 | 3.2509 | 20.6794 | 50.0079
46.3972 | 57.3401 | 2.9309 | 17.5627 | 49.9909 | 53.5438 | 65.8838 | 3.0142 | 19.1853 | 50.0224 | 53.5438 | 65.9112 | 3.2502 | 20.675 | 49.9898
46.4005 | 57.3063 | 2.9304 | 17.5619 | 49.9977 | 53.5488 | 65.8338 | 3.0134 | 19.1751 | 49.9947 | 53.5488 | 65.8611 | 3.2495 | 20.6683 | 50.0033
46.4055 | 57.2568 | 2.9297 | 17.5579 | 50.0153 | 53.5538 | 65.7838 | 3.0127 | 19.1644 | 49.9823 | 53.5538 | 65.8104 | 3.2488 | 20.6624 | 50.016
46.4105 | 57.2065 | 2.929 | 17.5543 | 49.9686 | 53.5572 | 65.7502 | 3.0121 | 19.1611 | 49.9956 | 53.5572 | 65.7766 | 3.2482 | 20.6607 | 49.9883
46.4138 | 57.1738 | 2.9285 | 17.5533 | 50.0156 | 53.5622 | 65.7 | 3.0107 | 19.1536 | 50.0022 | 53.5622 | 65.7272 | 3.2474 | 20.6629 | 50.0021
46.4172 | 57.1401 | 2.9281 | 17.5523 | 49.9804 | 53.5672 | 65.6496 | 3.0097 | 19.1483 | 49.9877 | 53.5672 | 65.6773 | 3.2466 | 20.665 | 49.9939
46.4222 | 57.0907 | 2.9276 | 17.5504 | 50.0146 | 53.5722 | 65.6004 | 3.0089 | 19.1454 | 50.0186 | 53.5722 | 65.6273 | 3.2458 | 20.6598 | 49.9952
46.4272 | 57.0407 | 2.9269 | 17.5476 | 50.0124 | 53.5772 | 65.5507 | 3.0081 | 19.1426 | 50.0003 | 53.5772 | 65.578 | 3.2451 | 20.6457 | 50.0058
46.4305 | 57.0061 | 2.9264 | 17.546 | 49.9796 | 53.5822 | 65.5002 | 3.0073 | 19.1348 | 49.9991 | 53.5822 | 65.5278 | 3.2444 | 20.6334 | 50.0058
46.4338 | 56.9732 | 2.9257 | 17.5416 | 49.9949 | 53.5872 | 65.4506 | 3.0066 | 19.1233 | 50.0093 | 53.5872 | 65.4775 | 3.2432 | 20.6256 | 49.9771
46.4372 | 56.9397 | 2.9253 | 17.5375 | 50.0066 | 53.5905 | 65.4168 | 3.006 | 19.1184 | 49.9945 | 53.5905 | 65.4449 | 3.2425 | 20.6236 | 50.0099
46.4422 | 56.8899 | 2.9246 | 17.5281 | 50.0059 | 53.5955 | 65.3675 | 3.0051 | 19.1139 | 49.9835 | 53.5955 | 65.3941 | 3.2413 | 20.6197 | 50.0045
46.4472 | 56.8405 | 2.9239 | 17.5207 | 49.9693 | 53.6005 | 65.3171 | 3.0036 | 19.11 | 49.9999 | 53.6005 | 65.3439 | 3.2405 | 20.6178 | 50.0114
46.4505 | 56.8074 | 2.9233 | 17.5177 | 50.0002 | 53.6055 | 65.2672 | 3.0021 | 19.1044 | 50.0078 | 53.6055 | 65.2942 | 3.2396 | 20.61 | 49.992
46.4538 | 56.774 | 2.9225 | 17.5155 | 49.9844 | 53.6105 | 65.2178 | 3.0009 | 19.0979 | 49.9804 | 53.6105 | 65.2436 | 3.2385 | 20.5987 | 49.9914
46.4588 | 56.7232 | 2.9216 | 17.5169 | 50.0025 | 53.6138 | 65.184 | 3.0004 | 19.0912 | 49.9951 | 53.6138 | 65.2108 | 3.238 | 20.5927 | 49.99
46.4638 | 56.6733 | 2.9209 | 17.5174 | 49.9768 | 53.6188 | 65.1334 | 2.9995 | 19.0817 | 50.0129 | 53.6188 | 65.1602 | 3.2373 | 20.5866 | 50.0161
46.4672 | 56.6394 | 2.9205 | 17.5153 | 50.002 | 53.6238 | 65.0827 | 2.9987 | 19.0765 | 49.995 | 53.6238 | 65.1104 | 3.2366 | 20.5835 | 49.9891
46.4705 | 56.6072 | 2.92 | 17.5105 | 50.0162 | 53.6288 | 65.0331 | 2.998 | 19.0722 | 50.0002 | 53.6288 | 65.0602 | 3.2358 | 20.5791 | 49.9973
46.4755 | 56.557 | 2.9192 | 17.5001 | 50.0025 | 53.6338 | 64.9826 | 2.9972 | 19.0666 | 49.9906 | 53.6338 | 65.0108 | 3.2351 | 20.5757 | 50.0248
46.4805 | 56.5067 | 2.9184 | 17.491 | 49.9846 | 53.6388 | 64.9333 | 2.9959 | 19.0569 | 50.0015 | 53.6388 | 64.9603 | 3.2344 | 20.5698 | 49.9872
46.4838 | 56.4736 | 2.918 | 17.4886 | 49.9883 | 53.6438 | 64.8844 | 2.9948 | 19.0494 | 49.9798 | 53.6438 | 64.9103 | 3.2336 | 20.5615 | 49.9862
46.4872 | 56.4388 | 2.9175 | 17.4884 | 50.0127 | 53.6472 | 64.8501 | 2.9943 | 19.0456 | 50.0028 | 53.6472 | 64.8769 | 3.233 | 20.5557 | 50.02
46.4905 | 56.4065 | 2.9171 | 17.489 | 49.9954 | 53.6522 | 64.7997 | 2.9935 | 19.0426 | 50.0161 | 53.6522 | 64.8263 | 3.232 | 20.5531 | 49.9904
46.4955 | 56.3556 | 2.9164 | 17.4896 | 50.0042 | 53.6572 | 64.75 | 2.9927 | 19.0381 | 50 | 53.6572 | 64.776 | 3.2313 | 20.5554 | 50.0116
46.5005 | 56.3065 | 2.9158 | 17.4867 | 50.0082 | 53.6622 | 64.7002 | 2.9918 | 19.0323 | 49.999 | 53.6622 | 64.7264 | 3.2306 | 20.5526 | 50.0106
46.5038 | 56.2728 | 2.9153 | 17.4819 | 49.9708 | 53.6672 | 64.6492 | 2.991 | 19.0259 | 50.0171 | 53.6672 | 64.6777 | 3.2299 | 20.5444 | 49.9713
46.5072 | 56.2401 | 2.9147 | 17.4762 | 50.0005 | 53.6722 | 64.5985 | 2.9902 | 19.0174 | 49.9841 | 53.6722 | 64.6281 | 3.2291 | 20.5344 | 50.0053
46.5122 | 56.1892 | 2.914 | 17.4698 | 50.0089 | 53.6772 | 64.5491 | 2.9894 | 19.0094 | 50.0125 | 53.6772 | 64.5775 | 3.2282 | 20.5235 | 49.9692
46.5172 | 56.1395 | 2.9133 | 17.4634 | 50.0025 | 53.6805 | 64.5165 | 2.9889 | 19.0063 | 50.011 | 53.6805 | 64.5424 | 3.2273 | 20.517 | 50.0236
46.5205 | 56.1068 | 2.9128 | 17.4588 | 50.0084 | 53.6855 | 64.4661 | 2.9881 | 19.0044 | 49.9978 | 53.6855 | 64.4926 | 3.2261 | 20.5107 | 50.0056
46.5238 | 56.0741 | 2.9123 | 17.4551 | 50.0021 | 53.6905 | 64.4163 | 2.9874 | 18.9994 | 49.9904 | 53.6905 | 64.4425 | 3.2252 | 20.5063 | 49.9974
46.5288 | 56.0236 | 2.9117 | 17.4532 | 50.0023 | 53.6955 | 64.3658 | 2.9865 | 18.9892 | 49.9975 | 53.6955 | 64.3931 | 3.2233 | 20.4926 | 49.9967
46.5338 | 55.9746 | 2.911 | 17.4552 | 49.9971 | 53.7005 | 64.3161 | 2.9857 | 18.9793 | 50.017 | 53.7005 | 64.3438 | 3.2213 | 20.4782 | 50.0044
46.5372 | 55.9403 | 2.9105 | 17.4554 | 50.0149 | 53.7038 | 64.2815 | 2.9852 | 18.9744 | 49.9652 | 53.7038 | 64.3093 | 3.2207 | 20.4732 | 49.9776
46.5405 | 55.905 | 2.9099 | 17.4522 | 49.9881 | 53.7088 | 64.2333 | 2.9844 | 18.9694 | 50.0063 | 53.7088 | 64.2594 | 3.2201 | 20.4701 | 50.0092
46.5438 | 55.8728 | 2.9093 | 17.4473 | 49.997 | 53.7138 | 64.1835 | 2.9835 | 18.9661 | 50.0053 | 53.7138 | 64.2097 | 3.2195 | 20.4705 | 50.0041
46.5488 | 55.8222 | 2.9087 | 17.4399 | 50.0132 | 53.7188 | 64.1325 | 2.9823 | 18.9643 | 49.9823 | 53.7188 | 64.1591 | 3.2187 | 20.4695 | 49.9869
46.5538 | 55.7733 | 2.9081 | 17.4366 | 49.9951 | 53.7238 | 64.082 | 2.9813 | 18.9605 | 50.0436 | 53.7238 | 64.1092 | 3.2165 | 20.4572 | 50.0128
46.5572 | 55.7404 | 2.9076 | 17.4348 | 49.9988 | 53.7288 | 64.0328 | 2.9804 | 18.9528 | 49.9853 | 53.7288 | 64.0597 | 3.2148 | 20.4466 | 50.004
46.5605 | 55.7062 | 2.907 | 17.4324 | 50.0075 | 53.7338 | 63.9816 | 2.9793 | 18.9448 | 50.0095 | 53.7338 | 64.0084 | 3.214 | 20.4417 | 49.9973
46.5655 | 55.6564 | 2.9063 | 17.4267 | 49.9943 | 53.7372 | 63.9487 | 2.9781 | 18.9383 | 50.0259 | 53.7372 | 63.9763 | 3.2135 | 20.4389 | 50.0228
46.5705 | 55.6069 | 2.9057 | 17.419 | 50.0026 | 53.7422 | 63.8991 | 2.9768 | 18.9304 | 49.9903 | 53.7422 | 63.9258 | 3.2129 | 20.4334 | 49.9859
46.5738 | 55.5725 | 2.9052 | 17.4153 | 49.9928 | 53.7472 | 63.8496 | 2.976 | 18.9224 | 49.9975 | 53.7472 | 63.8755 | 3.2122 | 20.428 | 50.0033
46.5772 | 55.5382 | 2.9045 | 17.4111 | 50.006 | 53.7522 | 63.7991 | 2.9752 | 18.9171 | 50.0133 | 53.7522 | 63.8257 | 3.2115 | 20.4233 | 49.9868
46.5822 | 55.4888 | 2.9028 | 17.4054 | 50.0058 | 53.7572 | 63.7503 | 2.9744 | 18.9145 | 49.9872 | 53.7572 | 63.7756 | 3.2107 | 20.4209 | 50.0128
46.5872 | 55.4391 | 2.902 | 17.405 | 49.9928 | 53.7605 | 63.7154 | 2.9739 | 18.9131 | 49.9733 | 53.7605 | 63.7438 | 3.2103 | 20.4185 | 50.0032
46.5905 | 55.4061 | 2.9016 | 17.4042 | 49.9904 | 53.7655 | 63.6656 | 2.9731 | 18.9121 | 50.0085 | 53.7655 | 63.6928 | 3.2096 | 20.4086 | 49.9897
46.5938 | 55.3726 | 2.9012 | 17.401 | 50.0211 | 53.7705 | 63.616 | 2.9723 | 18.9117 | 49.9884 | 53.7705 | 63.6428 | 3.2089 | 20.3976 | 50.0005
46.5972 | 55.3397 | 2.9008 | 17.3969 | 49.9974 | 53.7755 | 63.5653 | 2.9713 | 18.9056 | 50.007 | 53.7755 | 63.5922 | 3.2081 | 20.3927 | 50.005
46.6022 | 55.2895 | 2.9002 | 17.3917 | 49.9918 | 53.7805 | 63.5151 | 2.9698 | 18.8929 | 50.0023 | 53.7805 | 63.5422 | 3.2063 | 20.3895 | 50.0083
46.6072 | 55.239 | 2.8995 | 17.3887 | 50.0039 | 53.7855 | 63.4657 | 2.969 | 18.8863 | 49.9994 | 53.7855 | 63.4923 | 3.2044 | 20.3849 | 50.0003
46.6105 | 55.2058 | 2.8989 | 17.386 | 49.9931 | 53.7905 | 63.4161 | 2.9683 | 18.8821 | 49.9937 | 53.7905 | 63.4431 | 3.2035 | 20.3791 | 50.0172
46.6138 | 55.1727 | 2.8981 | 17.3782 | 49.9983 | 53.7938 | 63.3826 | 2.9677 | 18.8787 | 49.9984 | 53.7938 | 63.4079 | 3.203 | 20.372 | 49.9965
46.6188 | 55.1222 | 2.8971 | 17.3643 | 49.9958 | 53.7988 | 63.3316 | 2.9666 | 18.8726 | 50.0007 | 53.7988 | 63.3586 | 3.2023 | 20.3593 | 50.0014
46.6238 | 55.0716 | 2.8964 | 17.3552 | 49.998 | 53.8038 | 63.2809 | 2.9654 | 18.8645 | 50.0063 | 53.8038 | 63.3095 | 3.2016 | 20.3525 | 49.9657
46.6272 | 55.0394 | 2.896 | 17.3538 | 49.976 | 53.8088 | 63.2315 | 2.9645 | 18.8562 | 50.0069 | 53.8088 | 63.2576 | 3.2007 | 20.3508 | 50.0083
46.6305 | 55.0057 | 2.8956 | 17.3543 | 50.041 | 53.8138 | 63.1814 | 2.9637 | 18.8487 | 49.9834 | 53.8138 | 63.2087 | 3.1998 | 20.3497 | 50.0181
46.6355 | 54.9556 | 2.8946 | 17.3546 | 50.0084 | 53.8188 | 63.132 | 2.9629 | 18.8449 | 50.0101 | 53.8188 | 63.159 | 3.199 | 20.348 | 49.9921
46.6405 | 54.9064 | 2.8939 | 17.3526 | 49.9899 | 53.8238 | 63.0816 | 2.9621 | 18.8415 | 49.9728 | 53.8238 | 63.1088 | 3.1983 | 20.3462 | 50.0164
46.6438 | 54.8728 | 2.8935 | 17.3516 | 49.9975 | 53.8272 | 63.0482 | 2.9617 | 18.8408 | 50.001 | 53.8272 | 63.0752 | 3.1978 | 20.344 | 49.9884
46.6472 | 54.8393 | 2.8931 | 17.3477 | 49.968 | 53.8322 | 62.9973 | 2.9609 | 18.8412 | 50.0002 | 53.8322 | 63.0261 | 3.197 | 20.3374 | 50.0139
46.6505 | 54.8066 | 2.8928 | 17.3428 | 50.0077 | 53.8372 | 62.9487 | 2.9602 | 18.8373 | 50.0078 | 53.8372 | 62.9754 | 3.1963 | 20.3283 | 49.992
46.6555 | 54.756 | 2.892 | 17.3383 | 50.009 | 53.8422 | 62.8989 | 2.9591 | 18.8257 | 50.0012 | 53.8422 | 62.9257 | 3.1955 | 20.322 | 50.0007
46.6605 | 54.7062 | 2.8913 | 17.3355 | 50.0197 | 53.8472 | 62.8486 | 2.9578 | 18.8147 | 49.9923 | 53.8472 | 62.8754 | 3.1941 | 20.3178 | 49.9969
46.6638 | 54.6725 | 2.8908 | 17.3344 | 49.9814 | 53.8505 | 62.8143 | 2.9571 | 18.8094 | 49.9824 | 53.8505 | 62.8416 | 3.1933 | 20.315 | 49.9992
46.6672 | 54.6393 | 2.8904 | 17.3312 | 50.011 | 53.8555 | 62.7644 | 2.9564 | 18.8023 | 49.9845 | 53.8555 | 62.7916 | 3.1926 | 20.307 | 49.9969
46.6722 | 54.5886 | 2.8897 | 17.3255 | 49.988 | 53.8605 | 62.7156 | 2.9557 | 18.7981 | 50.0344 | 53.8605 | 62.7415 | 3.1919 | 20.2948 | 49.9887
46.6772 | 54.5391 | 2.8887 | 17.3206 | 50.0129 | 53.8655 | 62.6655 | 2.9549 | 18.7965 | 49.9927 | 53.8655 | 62.692 | 3.191 | 20.287 | 50.0002
46.6805 | 54.5059 | 2.8882 | 17.3181 | 49.9954 | 53.8705 | 62.6148 | 2.9529 | 18.7864 | 50.0118 | 53.8705 | 62.6416 | 3.1892 | 20.28 | 50.0204
46.6838 | 54.4723 | 2.8877 | 17.3144 | 49.9988 | 53.8755 | 62.5651 | 2.951 | 18.7727 | 49.9911 | 53.8755 | 62.5918 | 3.1883 | 20.2772 | 49.9983
46.6872 | 54.4394 | 2.8872 | 17.3098 | 50.0389 | 53.8805 | 62.5154 | 2.9497 | 18.7631 | 49.9928 | 53.8805 | 62.5417 | 3.1875 | 20.2728 | 49.9763
46.6922 | 54.3896 | 2.8866 | 17.3053 | 49.9855 | 53.8838 | 62.4814 | 2.9491 | 18.7591 | 49.9982 | 53.8838 | 62.5086 | 3.187 | 20.2688 | 49.9941
46.6972 | 54.3382 | 2.8859 | 17.3023 | 49.9923 | 53.8888 | 62.432 | 2.9483 | 18.7542 | 50.0105 | 53.8888 | 62.4586 | 3.1862 | 20.265 | 50.005
46.7005 | 54.305 | 2.8853 | 17.2993 | 50.0216 | 53.8938 | 62.3819 | 2.9475 | 18.7503 | 50.023 | 53.8938 | 62.4077 | 3.1855 | 20.2632 | 49.9989
46.7038 | 54.2725 | 2.8848 | 17.296 | 50.0211 | 53.8988 | 62.3316 | 2.9466 | 18.7461 | 49.9889 | 53.8988 | 62.3579 | 3.1847 | 20.2607 | 50.0018
46.7088 | 54.2228 | 2.8841 | 17.2903 | 49.9945 | 53.9038 | 62.2811 | 2.945 | 18.7374 | 50.0302 | 53.9038 | 62.3073 | 3.1839 | 20.2577 | 50.0049
46.7138 | 54.1723 | 2.8834 | 17.2848 | 49.9979 | 53.9072 | 62.2485 | 2.9444 | 18.7332 | 49.9997 | 53.9072 | 62.2741 | 3.1834 | 20.2562 | 49.9699
46.7172 | 54.1386 | 2.883 | 17.2841 | 50.023 | 53.9122 | 62.1984 | 2.9437 | 18.728 | 49.9892 | 53.9122 | 62.2242 | 3.1826 | 20.2507 | 50.007
46.7205 | 54.1043 | 2.8825 | 17.2836 | 49.9822 | 53.9172 | 62.1484 | 2.943 | 18.7261 | 50.0083 | 53.9172 | 62.1747 | 3.1818 | 20.2415 | 49.9976
46.7255 | 54.0543 | 2.8818 | 17.2792 | 49.9933 | 53.9222 | 62.0979 | 2.9417 | 18.7201 | 50.0032 | 53.9222 | 62.1249 | 3.181 | 20.233 | 49.9996
46.7305 | 54.006 | 2.8812 | 17.2692 | 50.0134 | 53.9272 | 62.0478 | 2.9403 | 18.7097 | 50.0128 | 53.9272 | 62.0756 | 3.1803 | 20.2281 | 50.0078
46.7338 | 53.9724 | 2.8807 | 17.2631 | 50.0034 | 53.9322 | 61.9987 | 2.9396 | 18.7029 | 49.9854 | 53.9322 | 62.0254 | 3.1796 | 20.2233 | 50.009
46.7372 | 53.9398 | 2.8801 | 17.2593 | 50.0087 | 53.9372 | 61.9488 | 2.9388 | 18.6977 | 49.986 | 53.9372 | 61.9741 | 3.1788 | 20.2147 | 49.9727
46.7405 | 53.906 | 2.8796 | 17.2585 | 50.0022 | 53.9405 | 61.9151 | 2.9382 | 18.6943 | 49.9965 | 53.9405 | 61.9408 | 3.1781 | 20.2101 | 50.001
46.7455 | 53.8547 | 2.8789 | 17.2562 | 49.9896 | 53.9455 | 61.8647 | 2.937 | 18.6884 | 50.0073 | 53.9455 | 61.8908 | 3.1766 | 20.2037 | 50.0188
46.7505 | 53.8049 | 2.8782 | 17.2481 | 50.0005 | 53.9505 | 61.8144 | 2.9363 | 18.6853 | 50.0195 | 53.9505 | 61.8416 | 3.1753 | 20.1972 | 49.9956
46.7538 | 53.7715 | 2.8777 | 17.2413 | 50.0315 | 53.9555 | 61.765 | 2.9356 | 18.6774 | 49.9913 | 53.9555 | 61.7918 | 3.1745 | 20.1896 | 49.9817
46.7572 | 53.7385 | 2.8772 | 17.2367 | 49.9922 | 53.9605 | 61.7137 | 2.9348 | 18.6647 | 50.0179 | 53.9605 | 61.7411 | 3.1736 | 20.1835 | 50.0185
46.7622 | 53.6893 | 2.8764 | 17.237 | 49.9988 | 53.9655 | 61.6649 | 2.9335 | 18.6558 | 50.0028 | 53.9655 | 61.6906 | 3.1717 | 20.1764 | 49.997
46.7672 | 53.6393 | 2.8757 | 17.2405 | 49.9842 | 53.9705 | 61.6149 | 2.9326 | 18.6552 | 50.0003 | 53.9705 | 61.6411 | 3.1704 | 20.1722 | 49.9935
46.7705 | 53.6054 | 2.8752 | 17.2418 | 49.996 | 53.9738 | 61.5818 | 2.9322 | 18.6552 | 50.0001 | 53.9738 | 61.6079 | 3.17 | 20.1701 | 50.0062
46.7738 | 53.572 | 2.8748 | 17.2397 | 50.0068 | 53.9788 | 61.5307 | 2.931 | 18.6486 | 49.9961 | 53.9788 | 61.5576 | 3.1693 | 20.1653 | 50.0068
46.7788 | 53.5209 | 2.8741 | 17.233 | 49.9854 | 53.9838 | 61.481 | 2.9296 | 18.6375 | 50.0059 | 53.9838 | 61.507 | 3.1685 | 20.1568 | 50.0069
46.7838 | 53.4714 | 2.8733 | 17.2246 | 50.0236 | 53.9888 | 61.4315 | 2.9287 | 18.6281 | 49.9999 | 53.9888 | 61.4578 | 3.1677 | 20.1471 | 49.9864
46.7872 | 53.438 | 2.8728 | 17.2196 | 49.9981 | 53.9938 | 61.3816 | 2.928 | 18.6231 | 50.0016 | 53.9938 | 61.4079 | 3.1669 | 20.1433 | 49.983
46.7905 | 53.4041 | 2.8725 | 17.2158 | 50.0152 | 53.9972 | 61.3476 | 2.9275 | 18.6224 | 49.9769 | 53.9972 | 61.3742 | 3.1664 | 20.1454 | 50.0349
46.7938 | 53.3717 | 2.8721 | 17.2123 | 49.9646 | 54.0022 | 61.2978 | 2.9268 | 18.6193 | 50.0081 | 54.0022 | 61.3248 | 3.1656 | 20.1466 | 50.0064
46.7988 | 53.3219 | 2.8714 | 17.2059 | 50.0033 | 54.0072 | 61.2469 | 2.926 | 18.6139 | 49.9977 | 54.0072 | 61.2743 | 3.1649 | 20.1412 | 49.9678
46.8038 | 53.2721 | 2.8702 | 17.1977 | 49.9941 | 54.0122 | 61.1972 | 2.9253 | 18.6089 | 50.0104 | 54.0122 | 61.2247 | 3.1641 | 20.1327 | 50.0047
46.8072 | 53.2384 | 2.8695 | 17.1941 | 49.9907 | 54.0172 | 61.1473 | 2.9246 | 18.6067 | 49.9916 | 54.0172 | 61.1745 | 3.1634 | 20.126 | 50.0083
46.8105 | 53.2047 | 2.869 | 17.1938 | 49.9663 | 54.0222 | 61.0989 | 2.9239 | 18.6033 | 49.9928 | 54.0222 | 61.1242 | 3.1626 | 20.1176 | 49.9847
46.8155 | 53.154 | 2.8683 | 17.194 | 50.0133 | 54.0272 | 61.0483 | 2.9231 | 18.5948 | 50.0008 | 54.0272 | 61.0741 | 3.1618 | 20.109 | 50.0407
46.8205 | 53.1052 | 2.8676 | 17.1914 | 50.0107 | 54.0305 | 61.0138 | 2.9218 | 18.5828 | 49.9924 | 54.0305 | 61.0414 | 3.1612 | 20.1064 | 49.9867
46.8238 | 53.0719 | 2.8671 | 17.1891 | 49.9714 | 54.0355 | 60.9634 | 2.9203 | 18.5707 | 50.0057 | 54.0355 | 60.9913 | 3.1602 | 20.1063 | 49.9989
46.8272 | 53.0378 | 2.8666 | 17.1867 | 50.0085 | 54.0405 | 60.9149 | 2.9195 | 18.5704 | 50.0053 | 54.0405 | 60.9402 | 3.1592 | 20.1058 | 50.0296
46.8322 | 52.9869 | 2.8659 | 17.1809 | 50.0209 | 54.0455 | 60.865 | 2.9189 | 18.5723 | 49.9881 | 54.0455 | 60.8909 | 3.1583 | 20.0983 | 49.989
46.8372 | 52.9366 | 2.8653 | 17.1716 | 49.9943 | 54.0505 | 60.8146 | 2.918 | 18.5676 | 50.027 | 54.0505 | 60.841 | 3.1575 | 20.0893 | 50.0083
46.8405 | 52.9047 | 2.8648 | 17.1679 | 49.9986 | 54.0538 | 60.7811 | 2.9166 | 18.5553 | 50.0224 | 54.0538 | 60.8071 | 3.157 | 20.0847 | 50.0099
46.8438 | 52.8717 | 2.8643 | 17.1658 | 49.9762 | 54.0588 | 60.7304 | 2.9145 | 18.5405 | 49.9927 | 54.0588 | 60.7562 | 3.1562 | 20.0791 | 49.9908
46.8472 | 52.8385 | 2.8639 | 17.1658 | 50.0019 | 54.0638 | 60.6803 | 2.9131 | 18.532 | 49.9695 | 54.0638 | 60.7079 | 3.1554 | 20.0731 | 50.0085
46.8522 | 52.7873 | 2.863 | 17.1659 | 50.0091 | 54.0688 | 60.6306 | 2.9123 | 18.5281 | 49.9913 | 54.0688 | 60.6579 | 3.1546 | 20.0675 | 49.9847
46.8572 | 52.7364 | 2.8621 | 17.161 | 49.9868 | 54.0738 | 60.5812 | 2.9115 | 18.5249 | 49.9897 | 54.0738 | 60.6083 | 3.1538 | 20.0608 | 49.9938
46.8605 | 52.7035 | 2.8616 | 17.1562 | 50.0045 | 54.0788 | 60.5314 | 2.9108 | 18.52 | 50.0013 | 54.0788 | 60.5578 | 3.153 | 20.0581 | 50.0186
46.8638 | 52.6707 | 2.8611 | 17.1475 | 49.9933 | 54.0838 | 60.4809 | 2.9101 | 18.5086 | 50.0033 | 54.0838 | 60.508 | 3.1522 | 20.0565 | 50.0019
46.8688 | 52.6213 | 2.8602 | 17.1378 | 50.0029 | 54.0872 | 60.447 | 2.9096 | 18.5004 | 49.993 | 54.0872 | 60.4742 | 3.1516 | 20.0549 | 49.977
46.8738 | 52.5729 | 2.8594 | 17.1354 | 50.0254 | 54.0922 | 60.3972 | 2.9086 | 18.4942 | 50.0165 | 54.0922 | 60.4233 | 3.1506 | 20.0467 | 50.0023
46.8772 | 52.5381 | 2.859 | 17.1374 | 49.9672 | 54.0972 | 60.3469 | 2.9077 | 18.4975 | 50.0126 | 54.0972 | 60.3737 | 3.1487 | 20.0298 | 50.0065
46.8805 | 52.5048 | 2.8586 | 17.1382 | 50.0075 | 54.1022 | 60.2977 | 2.907 | 18.5 | 49.9961 | 54.1022 | 60.3248 | 3.1474 | 20.0191 | 50.0059
46.8855 | 52.4544 | 2.8571 | 17.1315 | 50.007 | 54.1072 | 60.2472 | 2.9063 | 18.4968 | 50.009 | 54.1072 | 60.2739 | 3.1464 | 20.0153 | 49.9928
46.8905 | 52.4043 | 2.8554 | 17.1192 | 49.9756 | 54.1122 | 60.1974 | 2.9056 | 18.4895 | 50.0043 | 54.1122 | 60.2235 | 3.1456 | 20.0143 | 49.9959
46.8938 | 52.3708 | 2.8549 | 17.1134 | 50.0331 | 54.1172 | 60.1475 | 2.9048 | 18.4787 | 49.9801 | 54.1172 | 60.1739 | 3.1446 | 20.008 | 49.9886
46.8972 | 52.3374 | 2.8544 | 17.1066 | 49.9926 | 54.1205 | 60.1147 | 2.9042 | 18.4714 | 50.0028 | 54.1205 | 60.1407 | 3.1437 | 20.0016 | 49.9972
46.9005 | 52.3026 | 2.854 | 17.1006 | 49.959 | 54.1255 | 60.0639 | 2.9029 | 18.4631 | 49.9916 | 54.1255 | 60.0905 | 3.1428 | 19.9933 | 50.0123
46.9055 | 52.2532 | 2.8534 | 17.0976 | 50.0044 | 54.1305 | 60.0129 | 2.9016 | 18.4617 | 50.0054 | 54.1305 | 60.0407 | 3.142 | 19.9846 | 50.0044
46.9105 | 52.2041 | 2.8527 | 17.0974 | 50.0067 | 54.1355 | 59.9639 | 2.9003 | 18.4546 | 50.0038 | 54.1355 | 59.9909 | 3.1412 | 19.9807 | 50.0046
46.9138 | 52.1713 | 2.8522 | 17.0954 | 50.0252 | 54.1405 | 59.9134 | 2.8996 | 18.4423 | 49.9722 | 54.1405 | 59.9414 | 3.1404 | 19.9804 | 49.9864
46.9172 | 52.1379 | 2.8509 | 17.0855 | 49.975 | 54.1438 | 59.8805 | 2.8991 | 18.4342 | 49.9931 | 54.1438 | 59.9073 | 3.1399 | 19.9763 | 50.0123
46.9222 | 52.0866 | 2.8494 | 17.0741 | 50.0069 | 54.1488 | 59.8315 | 2.8985 | 18.4306 | 50.0146 | 54.1488 | 59.8571 | 3.1391 | 19.9687 | 49.9941
46.9272 | 52.036 | 2.8487 | 17.0722 | 49.9834 | 54.1538 | 59.7813 | 2.8978 | 18.4318 | 49.9999 | 54.1538 | 59.8078 | 3.1384 | 19.9644 | 50.0041
46.9305 | 52.005 | 2.8483 | 17.0745 | 49.988 | 54.1588 | 59.7298 | 2.897 | 18.4325 | 50.0225 | 54.1588 | 59.7575 | 3.1373 | 19.9625 | 49.9879
46.9338 | 51.9714 | 2.8479 | 17.0753 | 50.0127 | 54.1638 | 59.6811 | 2.8963 | 18.4293 | 49.9662 | 54.1638 | 59.7067 | 3.1352 | 19.9477 | 50.0035
46.9388 | 51.9208 | 2.8473 | 17.0704 | 49.9814 | 54.1688 | 59.6306 | 2.8954 | 18.4189 | 50.0065 | 54.1688 | 59.6562 | 3.1342 | 19.9373 | 50.0074
46.9438 | 51.8697 | 2.8467 | 17.0632 | 49.9997 | 54.1738 | 59.5808 | 2.8947 | 18.4074 | 49.9819 | 54.1738 | 59.6071 | 3.1335 | 19.9302 | 49.982
46.9472 | 51.8371 | 2.8461 | 17.0604 | 50.0234 | 54.1772 | 59.5479 | 2.8942 | 18.4018 | 50.0033 | 54.1772 | 59.5736 | 3.133 | 19.9244 | 50.0033
46.9505 | 51.8033 | 2.8455 | 17.0611 | 49.9824 | 54.1822 | 59.4971 | 2.8934 | 18.4008 | 50.0289 | 54.1822 | 59.5232 | 3.1322 | 19.9161 | 50.0103
46.9538 | 51.7704 | 2.8442 | 17.0581 | 49.9956 | 54.1872 | 59.445 | 2.8926 | 18.402 | 49.9731 | 54.1872 | 59.4742 | 3.1315 | 19.9118 | 49.9776
46.9588 | 51.7212 | 2.8428 | 17.0501 | 50.012 | 54.1922 | 59.3959 | 2.8919 | 18.4003 | 49.9938 | 54.1922 | 59.424 | 3.1307 | 19.9126 | 50.0092
46.9638 | 51.6718 | 2.8419 | 17.0388 | 49.9955 | 54.1972 | 59.3468 | 2.8912 | 18.3928 | 50.0025 | 54.1972 | 59.3738 | 3.1298 | 19.9096 | 50.0041
46.9672 | 51.6369 | 2.8415 | 17.0308 | 50.0093 | 54.2005 | 59.3144 | 2.8906 | 18.3854 | 49.9928 | 54.2005 | 59.3394 | 3.1293 | 19.9056 | 50.001
46.9705 | 51.6028 | 2.841 | 17.0238 | 50.0102 | 54.2055 | 59.2644 | 2.8897 | 18.3788 | 50.0263 | 54.2055 | 59.2901 | 3.1285 | 19.8983 | 50.007
46.9755 | 51.5531 | 2.8404 | 17.0172 | 49.9908 | 54.2105 | 59.2135 | 2.8889 | 18.3763 | 49.9744 | 54.2105 | 59.2406 | 3.1278 | 19.8912 | 49.9897
46.9805 | 51.503 | 2.8399 | 17.0122 | 49.9928 | 54.2155 | 59.1636 | 2.8882 | 18.3712 | 50.0009 | 54.2155 | 59.191 | 3.127 | 19.8842 | 49.9974
46.9838 | 51.4715 | 2.8395 | 17.0124 | 49.9982 | 54.2205 | 59.1131 | 2.8875 | 18.3642 | 50.0079 | 54.2205 | 59.1401 | 3.1263 | 19.8787 | 50.0013
46.9872 | 51.4369 | 2.8391 | 17.0132 | 50.0152 | 54.2255 | 59.0636 | 2.8867 | 18.3609 | 49.9885 | 54.2255 | 59.0902 | 3.1254 | 19.877 | 50.009
46.9922 | 51.3869 | 2.8384 | 17.0162 | 50.0014 | 54.2305 | 59.0136 | 2.886 | 18.3595 | 50.0192 | 54.2305 | 59.0398 | 3.1239 | 19.8714 | 49.9711
46.9972 | 51.3365 | 2.8377 | 17.0188 | 49.9782 | 54.2338 | 58.9808 | 2.8855 | 18.3589 | 49.9813 | 54.2338 | 59.0066 | 3.1231 | 19.8666 | 50.0006
47.0005 | 51.3033 | 2.8369 | 17.0152 | 50.018 | 54.2388 | 58.9299 | 2.8848 | 18.3553 | 49.998 | 54.2388 | 58.9566 | 3.1224 | 19.8576 | 49.9952
47.0038 | 51.2692 | 2.836 | 17.0081 | 49.9889 | 54.2438 | 58.8794 | 2.884 | 18.3446 | 49.9748 | 54.2438 | 58.9075 | 3.1217 | 19.8488 | 49.9995
47.0072 | 51.2361 | 2.8353 | 17.0018 | 50.005 | 54.2488 | 58.8294 | 2.8824 | 18.3254 | 50.0078 | 54.2488 | 58.8561 | 3.1208 | 19.8435 | 49.996
47.0122 | 51.1867 | 2.8346 | 16.9944 | 49.9939 | 54.2538 | 58.7799 | 2.8815 | 18.317 | 50.0289 | 54.2538 | 58.8064 | 3.1195 | 19.836 | 50.0137
47.0172 | 51.136 | 2.8339 | 16.9923 | 50.026 | 54.2588 | 58.7301 | 2.8808 | 18.3195 | 49.9928 | 54.2588 | 58.7563 | 3.1187 | 19.8332 | 49.9865
47.0205 | 51.1015 | 2.8335 | 16.9906 | 49.9987 | 54.2638 | 58.6797 | 2.8799 | 18.3209 | 49.9554 | 54.2638 | 58.7065 | 3.118 | 19.8323 | 50.0159
47.0238 | 51.0695 | 2.8331 | 16.9881 | 50.0075 | 54.2672 | 58.6469 | 2.8788 | 18.3149 | 50.0202 | 54.2672 | 58.6734 | 3.1175 | 19.8306 | 50.0353
47.0288 | 51.0197 | 2.8325 | 16.9798 | 50.0021 | 54.2722 | 58.5961 | 2.8776 | 18.3043 | 50.0051 | 54.2722 | 58.6236 | 3.1168 | 19.8253 | 49.9791
47.0338 | 50.9691 | 2.8319 | 16.9718 | 49.9908 | 54.2772 | 58.5453 | 2.8769 | 18.2987 | 49.9661 | 54.2772 | 58.5739 | 3.1157 | 19.8203 | 50.0245
47.0372 | 50.9362 | 2.8314 | 16.9684 | 49.9899 | 54.2822 | 58.4963 | 2.8761 | 18.2991 | 50.0025 | 54.2822 | 58.5224 | 3.1147 | 19.8141 | 49.9921
47.0405 | 50.9027 | 2.8309 | 16.9677 | 50.0131 | 54.2872 | 58.4465 | 2.8753 | 18.2986 | 49.9956 | 54.2872 | 58.4722 | 3.1139 | 19.8052 | 50.0102
47.0438 | 50.8696 | 2.8302 | 16.9656 | 49.9954 | 54.2905 | 58.4138 | 2.8748 | 18.2952 | 50.0067 | 54.2905 | 58.4393 | 3.1132 | 19.7958 | 49.9869
47.0488 | 50.8203 | 2.8295 | 16.9642 | 50.011 | 54.2955 | 58.3631 | 2.8741 | 18.2848 | 49.9971 | 54.2955 | 58.389 | 3.1121 | 19.7898 | 49.9931
47.0538 | 50.7699 | 2.8285 | 16.9571 | 50.0058 | 54.3005 | 58.3135 | 2.8733 | 18.2736 | 50.0216 | 54.3005 | 58.3406 | 3.1114 | 19.7881 | 50.015
47.0572 | 50.7376 | 2.8279 | 16.9517 | 49.9858 | 54.3055 | 58.262 | 2.8725 | 18.2681 | 49.9887 | 54.3055 | 58.2896 | 3.1107 | 19.7847 | 50.0043
47.0605 | 50.703 | 2.8274 | 16.9461 | 49.9886 | 54.3105 | 58.2134 | 2.8716 | 18.2641 | 50.0145 | 54.3105 | 58.2394 | 3.1098 | 19.7772 | 49.9817
47.0655 | 50.6525 | 2.8268 | 16.9431 | 50.0012 | 54.3155 | 58.1632 | 2.8705 | 18.2594 | 49.9856 | 54.3155 | 58.1883 | 3.109 | 19.7709 | 50.0079
47.0705 | 50.6032 | 2.8261 | 16.9414 | 50.0111 | 54.3205 | 58.1127 | 2.8697 | 18.2559 | 50.0174 | 54.3205 | 58.1388 | 3.1081 | 19.7656 | 49.9914
47.0738 | 50.5696 | 2.8255 | 16.9387 | 50.0106 | 54.3238 | 58.0792 | 2.8692 | 18.2541 | 50.0043 | 54.3238 | 58.1056 | 3.1075 | 19.7643 | 50.0057
47.0772 | 50.5354 | 2.825 | 16.9349 | 49.9714 | 54.3288 | 58.0296 | 2.8684 | 18.2491 | 50.0105 | 54.3288 | 58.0559 | 3.1067 | 19.7637 | 49.996
47.0822 | 50.4855 | 2.8244 | 16.9292 | 50.0122 | 54.3338 | 57.9795 | 2.8672 | 18.2413 | 50.001 | 54.3338 | 58.0067 | 3.1059 | 19.7614 | 50.0074
47.0872 | 50.4351 | 2.8237 | 16.925 | 50.0059 | 54.3388 | 57.93 | 2.8664 | 18.2372 | 49.9982 | 54.3388 | 57.9563 | 3.1051 | 19.7523 | 49.9992
47.0905 | 50.4029 | 2.8233 | 16.9224 | 49.978 | 54.3438 | 57.8796 | 2.8654 | 18.2337 | 49.9951 | 54.3438 | 57.9056 | 3.1038 | 19.7426 | 49.9874
47.0938 | 50.3706 | 2.8229 | 16.9217 | 49.9789 | 54.3472 | 57.8465 | 2.8645 | 18.228 | 49.9753 | 54.3472 | 57.8718 | 3.1027 | 19.7366 | 50.0282
47.0972 | 50.3362 | 2.8224 | 16.921 | 50.0025 | 54.3522 | 57.7953 | 2.8636 | 18.2187 | 50.0216 | 54.3522 | 57.8223 | 3.1015 | 19.7307 | 49.9956
47.1022 | 50.2866 | 2.8217 | 16.921 | 50.0112 | 54.3572 | 57.7449 | 2.8628 | 18.2101 | 49.9928 | 54.3572 | 57.7726 | 3.1006 | 19.7233 | 49.9823
47.1072 | 50.2357 | 2.821 | 16.9184 | 49.9761 | 54.3622 | 57.6956 | 2.8619 | 18.2044 | 49.994 | 54.3622 | 57.7225 | 3.0998 | 19.7134 | 49.9855
47.1105 | 50.2023 | 2.8205 | 16.9141 | 50.0175 | 54.3672 | 57.6472 | 2.8608 | 18.1992 | 49.9837 | 54.3672 | 57.6722 | 3.099 | 19.7067 | 50.0252
47.1138 | 50.1703 | 2.82 | 16.9107 | 49.9731 | 54.3722 | 57.5961 | 2.86 | 18.1955 | 50.0121 | 54.3722 | 57.6221 | 3.0982 | 19.6996 | 50.0157
47.1188 | 50.1199 | 2.8189 | 16.9032 | 50.0036 | 54.3772 | 57.5463 | 2.8593 | 18.1923 | 50.009 | 54.3772 | 57.5718 | 3.0974 | 19.6963 | 49.9906
47.1238 | 50.0697 | 2.8177 | 16.8961 | 50.0035 | 54.3805 | 57.5137 | 2.8588 | 18.1886 | 50.0023 | 54.3805 | 57.5394 | 3.0969 | 19.6962 | 49.9977
47.1272 | 50.0349 | 2.8172 | 16.8926 | 50.0087 | 54.3855 | 57.4628 | 2.8581 | 18.1791 | 49.9818 | 54.3855 | 57.4894 | 3.0956 | 19.6972 | 49.9957
47.1305 | 50.0033 | 2.8168 | 16.889 | 50.0022 | 54.3905 | 57.4128 | 2.8572 | 18.1706 | 50.0201 | 54.3905 | 57.4391 | 3.0945 | 19.6926 | 50.0137
47.1355 | 49.9524 | 2.8161 | 16.8854 | 49.9886 | 54.3955 | 57.3622 | 2.856 | 18.1646 | 50.0012 | 54.3955 | 57.3887 | 3.0937 | 19.6794 | 50.009
47.1405 | 49.9025 | 2.8154 | 16.8789 | 50.002 | 54.4005 | 57.3122 | 2.8551 | 18.1634 | 50.0111 | 54.4005 | 57.3387 | 3.0929 | 19.6675 | 49.9978
47.1438 | 49.8682 | 2.8149 | 16.8739 | 50.0005 | 54.4055 | 57.2628 | 2.8543 | 18.1576 | 49.9988 | 54.4055 | 57.2887 | 3.0921 | 19.6674 | 49.9987
47.1472 | 49.8363 | 2.8145 | 16.8703 | 50.0158 | 54.4105 | 57.2127 | 2.8535 | 18.1505 | 50.0046 | 54.4105 | 57.2388 | 3.0913 | 19.6698 | 49.9936
47.1505 | 49.8019 | 2.814 | 16.8673 | 49.9961 | 54.4138 | 57.1798 | 2.8529 | 18.1472 | 49.9777 | 54.4138 | 57.206 | 3.0907 | 19.6654 | 50.0062
47.1555 | 49.7532 | 2.8134 | 16.8644 | 49.9955 | 54.4188 | 57.1288 | 2.852 | 18.1447 | 49.9995 | 54.4188 | 57.1558 | 3.0897 | 19.6519 | 50.0049
47.1605 | 49.7027 | 2.8127 | 16.8597 | 50.0136 | 54.4238 | 57.0797 | 2.8512 | 18.1417 | 50.0031 | 54.4238 | 57.1052 | 3.0885 | 19.6417 | 49.9786
47.1638 | 49.6696 | 2.8123 | 16.8572 | 50.0034 | 54.4288 | 57.0296 | 2.8504 | 18.1359 | 49.9878 | 54.4288 | 57.0558 | 3.0877 | 19.6388 | 50.0074
47.1672 | 49.6354 | 2.8118 | 16.8556 | 49.993 | 54.4338 | 56.9797 | 2.8497 | 18.1287 | 50.0113 | 54.4338 | 57.0067 | 3.0869 | 19.6317 | 49.9757
47.1722 | 49.5855 | 2.8111 | 16.8549 | 50.0067 | 54.4372 | 56.9462 | 2.8491 | 18.1234 | 49.995 | 54.4372 | 56.9723 | 3.0863 | 19.6255 | 49.9939
47.1772 | 49.5345 | 2.8104 | 16.8552 | 49.9959 | 54.4422 | 56.8958 | 2.8484 | 18.1196 | 49.9875 | 54.4422 | 56.922 | 3.0851 | 19.621 | 50.0167
47.1805 | 49.5023 | 2.8099 | 16.8544 | 49.9755 | 54.4472 | 56.8463 | 2.8474 | 18.1175 | 50.0175 | 54.4472 | 56.8726 | 3.0839 | 19.6213 | 49.9813
47.1838 | 49.4688 | 2.8094 | 16.8513 | 50.0174 | 54.4522 | 56.7958 | 2.8461 | 18.1124 | 50.0018 | 54.4522 | 56.8225 | 3.083 | 19.6172 | 50.0059
47.1888 | 49.4191 | 2.8087 | 16.8434 | 50.0086 | 54.4572 | 56.7451 | 2.8452 | 18.1046 | 49.9939 | 54.4572 | 56.7717 | 3.0823 | 19.6067 | 49.9865
47.1938 | 49.3682 | 2.8081 | 16.8358 | 50.0149 | 54.4622 | 56.6958 | 2.8444 | 18.0936 | 49.9961 | 54.4622 | 56.7216 | 3.0814 | 19.5959 | 50.0106
47.1972 | 49.3355 | 2.8077 | 16.8313 | 50.0037 | 54.4672 | 56.6456 | 2.8436 | 18.0854 | 50.0043 | 54.4672 | 56.6712 | 3.0806 | 19.5895 | 50.012
47.2005 | 49.3028 | 2.8071 | 16.8269 | 50.0009 | 54.4705 | 56.6122 | 2.8431 | 18.0836 | 50.001 | 54.4705 | 56.6389 | 3.08 | 19.5874 | 50.0108
47.2038 | 49.269 | 2.8064 | 16.8238 | 49.9846 | 54.4755 | 56.562 | 2.8423 | 18.0821 | 49.9982 | 54.4755 | 56.5881 | 3.0791 | 19.5857 | 49.9948
47.2088 | 49.2193 | 2.8055 | 16.8203 | 49.9927 | 54.4805 | 56.5118 | 2.8416 | 18.0747 | 49.9873 | 54.4805 | 56.5381 | 3.078 | 19.5807 | 49.987
47.2138 | 49.1695 | 2.8046 | 16.8157 | 50.0149 | 54.4855 | 56.4621 | 2.8408 | 18.0672 | 50.0156 | 54.4855 | 56.4886 | 3.0771 | 19.5743 | 50.0117
47.2172 | 49.135 | 2.8041 | 16.8113 | 50.0351 | 54.4905 | 56.4113 | 2.8394 | 18.0583 | 49.9812 | 54.4905 | 56.4392 | 3.0764 | 19.5694 | 49.9792
47.2205 | 49.1021 | 2.8037 | 16.8093 | 49.9696 | 54.4938 | 56.3788 | 2.8385 | 18.054 | 50.0031 | 54.4938 | 56.4061 | 3.0758 | 19.5664 | 50.0183
47.2255 | 49.0517 | 2.803 | 16.8077 | 49.9845 | 54.4988 | 56.3287 | 2.8376 | 18.0486 | 49.9927 | 54.4988 | 56.3541 | 3.0739 | 19.554 | 49.996
47.2305 | 49.0024 | 2.8023 | 16.8042 | 50.047 | 54.5038 | 56.2788 | 2.8369 | 18.0465 | 50.0118 | 54.5038 | 56.3049 | 3.0718 | 19.538 | 50.0105
47.2338 | 48.9684 | 2.8017 | 16.7986 | 49.9569 | 54.5088 | 56.2281 | 2.8362 | 18.0422 | 50.0067 | 54.5088 | 56.2557 | 3.0711 | 19.5318 | 49.9997
47.2372 | 48.935 | 2.8013 | 16.7947 | 50.0206 | 54.5138 | 56.1787 | 2.8354 | 18.0371 | 50.0007 | 54.5138 | 56.2056 | 3.0703 | 19.5268 | 49.9796
47.2422 | 48.8852 | 2.8006 | 16.7946 | 49.9973 | 54.5188 | 56.129 | 2.8346 | 18.0291 | 49.9854 | 54.5188 | 56.1536 | 3.0692 | 19.5195 | 50.0027
47.2472 | 48.8344 | 2.7999 | 16.7922 | 49.9935 | 54.5238 | 56.0789 | 2.8338 | 18.0216 | 50.0064 | 54.5238 | 56.1038 | 3.0684 | 19.5094 | 49.9909
47.2505 | 48.8022 | 2.7992 | 16.7861 | 50.0062 | 54.5272 | 56.0456 | 2.8333 | 18.0165 | 50.0329 | 54.5272 | 56.0714 | 3.0679 | 19.5024 | 50.0055
47.2538 | 48.769 | 2.7983 | 16.7753 | 49.9859 | 54.5322 | 55.9956 | 2.8323 | 18.0101 | 50.013 | 54.5322 | 56.0218 | 3.0671 | 19.497 | 49.9921
47.2572 | 48.7358 | 2.7975 | 16.7684 | 50.0121 | 54.5372 | 55.9453 | 2.8315 | 18.0048 | 49.981 | 54.5372 | 55.9717 | 3.0664 | 19.4963 | 50.0055
47.2622 | 48.6852 | 2.7968 | 16.7653 | 49.9892 | 54.5422 | 55.8953 | 2.8308 | 17.9996 | 50.0019 | 54.5422 | 55.9207 | 3.0656 | 19.4929 | 50.0136
47.2672 | 48.6341 | 2.7962 | 16.7659 | 50.0193 | 54.5472 | 55.846 | 2.83 | 17.9947 | 49.9845 | 54.5472 | 55.8713 | 3.0644 | 19.4818 | 49.9732
47.2705 | 48.6016 | 2.7957 | 16.7654 | 50.0048 | 54.5522 | 55.7956 | 2.8291 | 17.9908 | 50.0005 | 54.5522 | 55.8224 | 3.0618 | 19.4659 | 49.9929
47.2738 | 48.5687 | 2.7951 | 16.7625 | 50.0169 | 54.5572 | 55.745 | 2.828 | 17.986 | 50.0188 | 54.5572 | 55.7713 | 3.0594 | 19.4566 | 50.0197
47.2788 | 48.5191 | 2.7944 | 16.7582 | 49.9997 | 54.5605 | 55.7112 | 2.8272 | 17.9804 | 50.0047 | 54.5605 | 55.7377 | 3.0585 | 19.4567 | 49.9893
47.2838 | 48.4684 | 2.7937 | 16.7529 | 49.9812 | 54.5655 | 55.6611 | 2.8264 | 17.9731 | 49.9939 | 54.5655 | 55.6873 | 3.0577 | 19.4525 | 50.0052
47.2872 | 48.4354 | 2.7931 | 16.7496 | 49.9875 | 54.5705 | 55.6121 | 2.8256 | 17.9697 | 50.0025 | 54.5705 | 55.6366 | 3.057 | 19.4445 | 49.9896
47.2905 | 48.401 | 2.7927 | 16.7467 | 50.0282 | 54.5755 | 55.5623 | 2.8249 | 17.9698 | 50.0033 | 54.5755 | 55.5877 | 3.0562 | 19.4369 | 49.9856
47.2955 | 48.3524 | 2.7919 | 16.7402 | 49.9956 | 54.5805 | 55.5127 | 2.8241 | 17.9644 | 50.0035 | 54.5805 | 55.5382 | 3.0554 | 19.4313 | 50.0189
47.3005 | 48.3023 | 2.7912 | 16.7355 | 49.9902 | 54.5838 | 55.4778 | 2.8235 | 17.9609 | 49.993 | 54.5838 | 55.5051 | 3.0549 | 19.427 | 49.9969
47.3038 | 48.268 | 2.7908 | 16.7338 | 50.0054 | 54.5888 | 55.4283 | 2.8225 | 17.9564 | 49.996 | 54.5888 | 55.4549 | 3.0542 | 19.4202 | 50.0034
47.3072 | 48.2345 | 2.7903 | 16.7323 | 50.0327 | 54.5938 | 55.377 | 2.8216 | 17.9526 | 50.0043 | 54.5938 | 55.4045 | 3.0532 | 19.419 | 50.0176
47.3105 | 48.2021 | 2.7899 | 16.7291 | 50.016 | 54.5988 | 55.3276 | 2.8208 | 17.9448 | 50.0056 | 54.5988 | 55.3546 | 3.0517 | 19.4142 | 49.9881
47.3155 | 48.1521 | 2.7892 | 16.7221 | 49.9907 | 54.6038 | 55.2781 | 2.82 | 17.9406 | 49.9849 | 54.6038 | 55.3045 | 3.0494 | 19.3984 | 49.9988
47.3205 | 48.102 | 2.7884 | 16.7192 | 50.0022 | 54.6088 | 55.2289 | 2.8193 | 17.9362 | 49.9888 | 54.6088 | 55.2537 | 3.0483 | 19.3829 | 49.9881
47.3238 | 48.0686 | 2.7879 | 16.7191 | 49.977 | 54.6138 | 55.1784 | 2.8185 | 17.9273 | 50.0208 | 54.6138 | 55.2041 | 3.0474 | 19.3762 | 50.0098
47.3272 | 48.036 | 2.7875 | 16.7186 | 50.0256 | 54.6172 | 55.1448 | 2.8179 | 17.9201 | 50.0052 | 54.6172 | 55.1723 | 3.047 | 19.3778 | 50.0259
47.3322 | 47.9846 | 2.7868 | 16.7163 | 49.9971 | 54.6222 | 55.0943 | 2.8171 | 17.9143 | 49.9901 | 54.6222 | 55.1207 | 3.0463 | 19.3785 | 49.9992
47.3372 | 47.9354 | 2.7861 | 16.711 | 49.9793 | 54.6272 | 55.0444 | 2.8163 | 17.9108 | 50.0006 | 54.6272 | 55.0692 | 3.0456 | 19.3723 | 49.9686
47.3405 | 47.901 | 2.7856 | 16.7065 | 49.987 | 54.6322 | 54.9949 | 2.8155 | 17.9066 | 50.0216 | 54.6322 | 55.0201 | 3.0446 | 19.3604 | 50.0147
47.3438 | 47.8681 | 2.7852 | 16.7015 | 49.9968 | 54.6372 | 54.944 | 2.8148 | 17.9001 | 49.999 | 54.6372 | 54.9704 | 3.0436 | 19.3543 | 50.0093
47.3488 | 47.819 | 2.7844 | 16.6926 | 50.0103 | 54.6405 | 54.9113 | 2.8144 | 17.8963 | 49.9684 | 54.6405 | 54.9382 | 3.0431 | 19.3526 | 49.9788
47.3538 | 47.7687 | 2.7833 | 16.6848 | 50.0308 | 54.6455 | 54.8607 | 2.8131 | 17.8852 | 49.997 | 54.6455 | 54.8869 | 3.0423 | 19.3477 | 49.9908
47.3572 | 47.7348 | 2.7828 | 16.6822 | 49.9529 | 54.6505 | 54.8101 | 2.812 | 17.8761 | 50.0044 | 54.6505 | 54.8362 | 3.0416 | 19.3368 | 50.0163
47.3605 | 47.7002 | 2.7824 | 16.682 | 50.0195 | 54.6555 | 54.7609 | 2.811 | 17.8723 | 50.0066 | 54.6555 | 54.787 | 3.0408 | 19.3305 | 50.0025
47.3638 | 47.6686 | 2.7819 | 16.682 | 49.9657 | 54.6605 | 54.7114 | 2.8101 | 17.8751 | 49.9834 | 54.6605 | 54.738 | 3.0401 | 19.3305 | 49.9924
47.3688 | 47.6184 | 2.7812 | 16.6791 | 50.0064 | 54.6655 | 54.6604 | 2.8088 | 17.8705 | 50.0052 | 54.6655 | 54.6876 | 3.0387 | 19.327 | 50.0008
47.3738 | 47.5683 | 2.7805 | 16.6757 | 50.0132 | 54.6705 | 54.6102 | 2.8078 | 17.8621 | 49.9958 | 54.6705 | 54.6373 | 3.0375 | 19.3178 | 50.0047
47.3772 | 47.5347 | 2.7801 | 16.6715 | 49.9876 | 54.6738 | 54.5777 | 2.8073 | 17.8539 | 49.999 | 54.6738 | 54.6029 | 3.037 | 19.3114 | 50.0325
47.3805 | 47.5008 | 2.7795 | 16.6668 | 49.9734 | 54.6788 | 54.5282 | 2.8065 | 17.8473 | 50.0165 | 54.6788 | 54.5538 | 3.0362 | 19.3005 | 49.9796
47.3855 | 47.4518 | 2.7787 | 16.6606 | 50.0047 | 54.6838 | 54.4772 | 2.8057 | 17.8424 | 49.9672 | 54.6838 | 54.5031 | 3.0352 | 19.2919 | 50.0074
47.3905 | 47.402 | 2.778 | 16.6584 | 50.002 | 54.6888 | 54.4275 | 2.8049 | 17.8391 | 49.9959 | 54.6888 | 54.4536 | 3.0341 | 19.2873 | 50.0011
47.3938 | 47.368 | 2.7776 | 16.6567 | 50.0083 | 54.6938 | 54.3783 | 2.804 | 17.839 | 50.0137 | 54.6938 | 54.4036 | 3.0333 | 19.2856 | 50.0158
47.3972 | 47.3345 | 2.7771 | 16.6548 | 50.0256 | 54.6988 | 54.3278 | 2.8032 | 17.8369 | 50.0031 | 54.6988 | 54.3544 | 3.0322 | 19.2805 | 50.0064
47.4005 | 47.3006 | 2.7767 | 16.6521 | 49.9986 | 54.7038 | 54.2771 | 2.8024 | 17.8304 | 49.9909 | 54.7038 | 54.3037 | 3.0314 | 19.2774 | 49.9866
47.4055 | 47.252 | 2.7759 | 16.6483 | 50.0037 | 54.7072 | 54.2453 | 2.8018 | 17.8234 | 50.0291 | 54.7072 | 54.2708 | 3.0308 | 19.276 | 49.9966
47.4105 | 47.202 | 2.7751 | 16.6414 | 49.9784 | 54.7122 | 54.194 | 2.801 | 17.8145 | 49.9987 | 54.7122 | 54.2199 | 3.0301 | 19.2678 | 50.0102
47.4138 | 47.1689 | 2.7747 | 16.6352 | 50.0181 | 54.7172 | 54.1439 | 2.8002 | 17.8077 | 49.9858 | 54.7172 | 54.17 | 3.0293 | 19.2575 | 49.9916
47.4172 | 47.1338 | 2.7742 | 16.6303 | 49.9732 | 54.7222 | 54.0939 | 2.7993 | 17.8021 | 49.9958 | 54.7222 | 54.1197 | 3.0285 | 19.2533 | 49.9948
47.4222 | 47.0842 | 2.7735 | 16.6264 | 49.9948 | 54.7272 | 54.0442 | 2.7983 | 17.7957 | 49.9949 | 54.7272 | 54.0697 | 3.0272 | 19.2493 | 49.9744
47.4272 | 47.0354 | 2.7728 | 16.6256 | 50.0167 | 54.7305 | 54.0109 | 2.7974 | 17.79 | 50.0144 | 54.7305 | 54.0364 | 3.0261 | 19.2419 | 50.0249
47.4305 | 47.0016 | 2.7723 | 16.6249 | 49.9807 | 54.7355 | 53.9608 | 2.7964 | 17.7863 | 50.0032 | 54.7355 | 53.9865 | 3.0253 | 19.2328 | 50
47.4338 | 46.969 | 2.7718 | 16.6223 | 50.0343 | 54.7405 | 53.9103 | 2.7956 | 17.7817 | 49.9831 | 54.7405 | 53.9364 | 3.0245 | 19.2278 | 49.9828
47.4388 | 46.9186 | 2.771 | 16.6144 | 49.9936 | 54.7455 | 53.8603 | 2.7945 | 17.773 | 49.9974 | 54.7455 | 53.8864 | 3.0237 | 19.2295 | 50.0179
47.4438 | 46.8675 | 2.7703 | 16.6036 | 49.9946 | 54.7505 | 53.8098 | 2.7936 | 17.7662 | 50.0232 | 54.7505 | 53.837 | 3.0229 | 19.2311 | 49.9767
47.4472 | 46.8338 | 2.7698 | 16.5991 | 50.03 | 54.7555 | 53.7595 | 2.7927 | 17.761 | 49.987 | 54.7555 | 53.7858 | 3.0222 | 19.2234 | 49.9915
47.4505 | 46.8007 | 2.7693 | 16.5955 | 49.9762 | 54.7605 | 53.7098 | 2.7919 | 17.7546 | 50.0018 | 54.7605 | 53.736 | 3.0214 | 19.2105 | 49.9991
47.4538 | 46.7665 | 2.7688 | 16.5947 | 50.0097 | 54.7638 | 53.6775 | 2.7913 | 17.751 | 50.0318 | 54.7638 | 53.7032 | 3.0206 | 19.2002 | 49.992
47.4588 | 46.718 | 2.7681 | 16.5962 | 50.0006 | 54.7688 | 53.6278 | 2.7905 | 17.7461 | 50.002 | 54.7688 | 53.6527 | 3.0192 | 19.189 | 50.0085
47.4638 | 46.6678 | 2.7674 | 16.595 | 50.0095 | 54.7738 | 53.5766 | 2.7897 | 17.74 | 49.9814 | 54.7738 | 53.6023 | 3.0182 | 19.1862 | 49.9852
47.4672 | 46.6343 | 2.767 | 16.5911 | 49.9789 | 54.7788 | 53.5275 | 2.7888 | 17.7344 | 50.001 | 54.7788 | 53.552 | 3.0174 | 19.1882 | 49.9977
47.4705 | 46.6008 | 2.7665 | 16.5842 | 50.0025 | 54.7838 | 53.4773 | 2.7874 | 17.7274 | 49.9938 | 54.7838 | 53.5025 | 3.0167 | 19.1876 | 49.9841
47.4755 | 46.5516 | 2.7658 | 16.5784 | 49.9955 | 54.7872 | 53.4428 | 2.7863 | 17.7215 | 50.0219 | 54.7872 | 53.4685 | 3.0161 | 19.1831 | 49.9882
47.4805 | 46.502 | 2.7651 | 16.5772 | 50.0074 | 54.7922 | 53.3933 | 2.7852 | 17.7099 | 49.9946 | 54.7922 | 53.4195 | 3.0144 | 19.1668 | 50.0177
47.4838 | 46.4676 | 2.7646 | 16.5782 | 49.994 | 54.7972 | 53.3442 | 2.7845 | 17.701 | 49.9901 | 54.7972 | 53.3695 | 3.0126 | 19.1482 | 50.0018
47.4872 | 46.434 | 2.7642 | 16.5768 | 50.0142 | 54.8022 | 53.2941 | 2.7838 | 17.6966 | 50.017 | 54.8022 | 53.3192 | 3.0117 | 19.1409 | 49.9954
47.4922 | 46.3846 | 2.7635 | 16.5698 | 49.9944 | 54.8072 | 53.2447 | 2.7829 | 17.6926 | 49.9876 | 54.8072 | 53.2692 | 3.011 | 19.1409 | 49.9995
47.4972 | 46.3351 | 2.7626 | 16.561 | 50.0355 | 54.8122 | 53.194 | 2.7805 | 17.6822 | 49.9961 | 54.8122 | 53.2194 | 3.0102 | 19.1408 | 50.0019
47.5005 | 46.3014 | 2.7617 | 16.5545 | 49.9697 | 54.8172 | 53.1428 | 2.7783 | 17.6735 | 50.0184 | 54.8172 | 53.1686 | 3.0094 | 19.1363 | 50.0284
47.5038 | 46.2679 | 2.7612 | 16.5503 | 49.9924 | 54.8205 | 53.1104 | 2.7774 | 17.6678 | 49.9811 | 54.8205 | 53.135 | 3.0088 | 19.1306 | 49.968
47.5072 | 46.2345 | 2.7607 | 16.5457 | 50.0059 | 54.8255 | 53.0594 | 2.7766 | 17.6592 | 50.0127 | 54.8255 | 53.0855 | 3.0079 | 19.1253 | 50.0009
47.5122 | 46.1845 | 2.7594 | 16.5371 | 50.0009 | 54.8305 | 53.0093 | 2.7758 | 17.6518 | 49.9919 | 54.8305 | 53.0348 | 3.0068 | 19.1208 | 49.9829
47.5172 | 46.134 | 2.7583 | 16.5332 | 49.9923 | 54.8355 | 52.96 | 2.7749 | 17.65 | 49.986 | 54.8355 | 52.9847 | 3.0053 | 19.1141 | 50.0071
47.5205 | 46.1005 | 2.7578 | 16.5312 | 49.9981 | 54.8405 | 52.9099 | 2.7739 | 17.6478 | 50.0033 | 54.8405 | 52.9345 | 3.0044 | 19.1081 | 50.0007
47.5238 | 46.0675 | 2.7573 | 16.5297 | 49.9995 | 54.8455 | 52.8596 | 2.7731 | 17.6416 | 49.9986 | 54.8455 | 52.8856 | 3.0036 | 19.1007 | 49.9942
47.5288 | 46.0181 | 2.7567 | 16.5238 | 49.994 | 54.8505 | 52.8085 | 2.7723 | 17.6339 | 49.9873 | 54.8505 | 52.8361 | 3.0028 | 19.0949 | 50.0166
47.5338 | 45.9678 | 2.7561 | 16.517 | 50.0088 | 54.8538 | 52.7762 | 2.7718 | 17.6298 | 49.9655 | 54.8538 | 52.8019 | 3.0023 | 19.0927 | 49.9963
47.5372 | 45.9344 | 2.7556 | 16.5128 | 50.01 | 54.8588 | 52.7263 | 2.771 | 17.6258 | 50.0279 | 54.8588 | 52.7528 | 3.0014 | 19.0902 | 50.0004
47.5405 | 45.9003 | 2.7551 | 16.5106 | 50.0025 | 54.8638 | 52.6755 | 2.7703 | 17.618 | 49.9887 | 54.8638 | 52.7018 | 3.0006 | 19.0855 | 50.022
47.5455 | 45.8498 | 2.7543 | 16.5097 | 49.9916 | 54.8688 | 52.6256 | 2.7695 | 17.6098 | 49.9963 | 54.8688 | 52.6511 | 2.9989 | 19.0736 | 49.9878
47.5505 | 45.8001 | 2.7536 | 16.508 | 50.0211 | 54.8738 | 52.5761 | 2.7686 | 17.6023 | 49.9949 | 54.8738 | 52.601 | 2.9974 | 19.0668 | 50.0082
47.5538 | 45.7668 | 2.7531 | 16.5058 | 49.9896 | 54.8772 | 52.5425 | 2.7681 | 17.5993 | 50.0066 | 54.8772 | 52.5678 | 2.9968 | 19.0654 | 49.9864
47.5572 | 45.7335 | 2.7527 | 16.5048 | 49.9974 | 54.8822 | 52.4929 | 2.7673 | 17.5966 | 50.0059 | 54.8822 | 52.5191 | 2.996 | 19.061 | 50.0086
47.5605 | 45.7 | 2.7522 | 16.5034 | 49.9759 | 54.8872 | 52.443 | 2.7666 | 17.595 | 50.0006 | 54.8872 | 52.4689 | 2.9952 | 19.0537 | 50.0071
47.5655 | 45.6512 | 2.7515 | 16.4992 | 49.9992 | 54.8922 | 52.3928 | 2.7658 | 17.5887 | 49.9942 | 54.8922 | 52.4186 | 2.9943 | 19.0486 | 49.9855
47.5705 | 45.6005 | 2.7507 | 16.4931 | 50.0109 | 54.8972 | 52.3422 | 2.7649 | 17.5791 | 50.001 | 54.8972 | 52.3685 | 2.9935 | 19.0432 | 50.0236
47.5738 | 45.567 | 2.7502 | 16.4862 | 50.0105 | 54.9022 | 52.292 | 2.7637 | 17.57 | 49.9992 | 54.9022 | 52.3174 | 2.9925 | 19.0345 | 50.0017
47.5772 | 45.5322 | 2.7498 | 16.4808 | 50.0026 | 54.9072 | 52.242 | 2.7626 | 17.5625 | 50.0093 | 54.9072 | 52.2679 | 2.9915 | 19.0239 | 49.9877
47.5822 | 45.4839 | 2.749 | 16.4754 | 49.9906 | 54.9105 | 52.2093 | 2.762 | 17.5593 | 49.9554 | 54.9105 | 52.2356 | 2.9908 | 19.019 | 50.0126
47.5872 | 45.4346 | 2.7483 | 16.4741 | 50.0147 | 54.9155 | 52.1593 | 2.7612 | 17.5563 | 50.0097 | 54.9155 | 52.1848 | 2.9899 | 19.0156 | 50.0117
47.5905 | 45.4014 | 2.7478 | 16.4727 | 50.0037 | 54.9205 | 52.11 | 2.7602 | 17.5547 | 50.0135 | 54.9205 | 52.1347 | 2.989 | 19.0143 | 49.9699
47.5938 | 45.3672 | 2.7472 | 16.4681 | 49.9774 | 54.9255 | 52.0592 | 2.7594 | 17.5519 | 49.9933 | 54.9255 | 52.0843 | 2.9878 | 19.0093 | 50.0051
47.5988 | 45.3165 | 2.7464 | 16.4611 | 49.9965 | 54.9305 | 52.0094 | 2.7585 | 17.5488 | 49.9821 | 54.9305 | 52.0347 | 2.9862 | 19.0033 | 49.9927
47.6038 | 45.2659 | 2.7456 | 16.455 | 50.0231 | 54.9338 | 51.9758 | 2.758 | 17.5449 | 50.0034 | 54.9338 | 52.0024 | 2.9853 | 19.0002 | 50.0217
47.6072 | 45.2341 | 2.7451 | 16.4533 | 50.0293 | 54.9388 | 51.9263 | 2.7571 | 17.5361 | 49.9946 | 54.9388 | 51.9517 | 2.9843 | 18.9912 | 49.9926
47.6105 | 45.1998 | 2.7446 | 16.4519 | 49.9682 | 54.9438 | 51.8766 | 2.7562 | 17.5307 | 50.0402 | 54.9438 | 51.9015 | 2.9833 | 18.9804 | 50.0243
47.6138 | 45.1668 | 2.7441 | 16.4496 | 50.0155 | 54.9488 | 51.8256 | 2.7551 | 17.5278 | 50.0053 | 54.9488 | 51.8515 | 2.9819 | 18.9659 | 49.9989
47.6188 | 45.1164 | 2.7433 | 16.4447 | 49.9926 | 54.9538 | 51.7748 | 2.7534 | 17.5178 | 49.9864 | 54.9538 | 51.8014 | 2.9806 | 18.9544 | 49.9921
47.6238 | 45.0658 | 2.7426 | 16.4375 | 49.9993 | 54.9588 | 51.7253 | 2.7511 | 17.5021 | 49.9891 | 54.9588 | 51.7512 | 2.9797 | 18.9477 | 49.9978
47.6272 | 45.0335 | 2.7422 | 16.4322 | 50.0076 | 54.9638 | 51.6758 | 2.7498 | 17.4955 | 50.0443 | 54.9638 | 51.7016 | 2.9789 | 18.9456 | 50.0092
47.6305 | 45.0007 | 2.7417 | 16.4281 | 49.9941 | 54.9672 | 51.6432 | 2.7493 | 17.4917 | 49.9954 | 54.9672 | 51.6688 | 2.9783 | 18.9458 | 50.0023
47.6355 | 44.9497 | 2.7407 | 16.4238 | 49.9873 | 54.9722 | 51.592 | 2.7484 | 17.4821 | 49.9797 | 54.9722 | 51.6177 | 2.9775 | 18.9446 | 50.0043
47.6405 | 44.9002 | 2.7395 | 16.4222 | 50.0097 | 54.9772 | 51.5416 | 2.7476 | 17.4751 | 50.0136 | 54.9772 | 51.5687 | 2.9766 | 18.9391 | 49.9942
47.6438 | 44.8665 | 2.7387 | 16.421 | 50.0181 | 54.9822 | 51.4921 | 2.7467 | 17.47 | 49.9982 | 54.9822 | 51.5183 | 2.9758 | 18.9306 | 49.9981
47.6472 | 44.8329 | 2.7382 | 16.4191 | 50.0045 | 54.9872 | 51.4421 | 2.746 | 17.4636 | 49.9904 | 54.9872 | 51.4673 | 2.975 | 18.9231 | 50.0014
47.6522 | 44.7826 | 2.7375 | 16.4148 | 50.0095 | 54.9922 | 51.3917 | 2.7453 | 17.4607 | 50.0249 | 54.9922 | 51.4186 | 2.9741 | 18.9181 | 49.9904
47.6572 | 44.7328 | 2.7367 | 16.4075 | 50.0025 | 54.9972 | 51.3418 | 2.7446 | 17.4617 | 49.9837 | 54.9972 | 51.3688 | 2.9728 | 18.9119 | 50.0225
47.6605 | 44.7001 | 2.7362 | 16.4012 | 50.0006 | 55.0005 | 51.3087 | 2.744 | 17.4603 | 49.9646 | 55.0005 | 51.3347 | 2.9721 | 18.9096 | 49.9978
47.6638 | 44.6681 | 2.7358 | 16.3945 | 50.0237 | 55.0055 | 51.2587 | 2.7428 | 17.453 | 50.0072 | 55.0055 | 51.2848 | 2.9712 | 18.9041 | 49.9977
47.6672 | 44.6332 | 2.7353 | 16.39 | 49.9746 | 55.0105 | 51.2085 | 2.7417 | 17.4443 | 50.0195 | 55.0105 | 51.2343 | 2.9705 | 18.8969 | 49.9872
47.6722 | 44.5834 | 2.7346 | 16.3887 | 50.0019 | 55.0155 | 51.1582 | 2.7409 | 17.4351 | 50.0001 | 55.0155 | 51.1843 | 2.9696 | 18.8919 | 50.0088
47.6772 | 44.5337 | 2.7338 | 16.3894 | 49.983 | 55.0205 | 51.1089 | 2.7401 | 17.4263 | 49.9969 | 55.0205 | 51.1341 | 2.9685 | 18.8887 | 49.9915
47.6805 | 44.4992 | 2.7333 | 16.3871 | 50.0349 | 55.0238 | 51.0747 | 2.7396 | 17.4224 | 50.0149 | 55.0238 | 51.1013 | 2.9673 | 18.8832 | 50.037
47.6838 | 44.466 | 2.7328 | 16.3827 | 49.9774 | 55.0288 | 51.0252 | 2.7388 | 17.4195 | 49.9965 | 55.0288 | 51.0513 | 2.9663 | 18.8741 | 49.9999
47.6888 | 44.4163 | 2.732 | 16.3761 | 49.9994 | 55.0338 | 50.9753 | 2.738 | 17.4139 | 49.9934 | 55.0338 | 51.0015 | 2.9655 | 18.8639 | 49.9702
47.6938 | 44.3663 | 2.7312 | 16.3747 | 50.0266 | 55.0388 | 50.9256 | 2.7372 | 17.4061 | 49.9892 | 55.0388 | 50.9515 | 2.9647 | 18.8566 | 49.9895
47.6972 | 44.3344 | 2.7306 | 16.3731 | 49.991 | 55.0438 | 50.8748 | 2.7356 | 17.3962 | 50.0067 | 55.0438 | 50.9004 | 2.9635 | 18.8513 | 49.9849
47.7005 | 44.2995 | 2.73 | 16.3684 | 49.9977 | 55.0488 | 50.8253 | 2.7334 | 17.3863 | 50.0059 | 55.0488 | 50.8517 | 2.9625 | 18.8483 | 50.0172
47.7055 | 44.2497 | 2.7292 | 16.3583 | 49.9997 | 55.0538 | 50.7754 | 2.732 | 17.3793 | 49.9927 | 55.0538 | 50.8002 | 2.9616 | 18.8428 | 50.0096
47.7105 | 44.1995 | 2.7285 | 16.3501 | 49.9686 | 55.0572 | 50.7421 | 2.7316 | 17.3779 | 49.9982 | 55.0572 | 50.7674 | 2.9609 | 18.8367 | 49.9711
47.7138 | 44.1666 | 2.728 | 16.3491 | 50 | 55.0622 | 50.6917 | 2.7309 | 17.372 | 50.0115 | 55.0622 | 50.7173 | 2.9598 | 18.8269 | 50.0111
47.7172 | 44.1331 | 2.7275 | 16.3496 | 50.0313 | 55.0672 | 50.6425 | 2.7301 | 17.3643 | 49.9745 | 55.0672 | 50.6671 | 2.959 | 18.8227 | 49.9839
47.7205 | 44.0991 | 2.727 | 16.3498 | 50.0157 | 55.0722 | 50.5912 | 2.7281 | 17.349 | 50.0146 | 55.0722 | 50.6174 | 2.9584 | 18.8197 | 50.0161
47.7255 | 44.0489 | 2.7262 | 16.3448 | 49.9946 | 55.0772 | 50.5408 | 2.7269 | 17.3416 | 49.9717 | 55.0772 | 50.567 | 2.9576 | 18.8146 | 49.9875
47.7305 | 43.9995 | 2.7255 | 16.3383 | 49.9885 | 55.0805 | 50.5088 | 2.7264 | 17.3398 | 50.0242 | 55.0805 | 50.5352 | 2.957 | 18.8109 | 49.9812
47.7338 | 43.9653 | 2.725 | 16.3343 | 49.9971 | 55.0855 | 50.4582 | 2.7257 | 17.3396 | 50.0087 | 55.0855 | 50.4843 | 2.955 | 18.7989 | 50.002
47.7372 | 43.9328 | 2.7245 | 16.3322 | 49.9836 | 55.0905 | 50.4076 | 2.7248 | 17.3377 | 49.9852 | 55.0905 | 50.4346 | 2.9533 | 18.7868 | 50.0237
47.7422 | 43.8825 | 2.7238 | 16.3286 | 50.0063 | 55.0955 | 50.3583 | 2.7237 | 17.3276 | 49.9967 | 55.0955 | 50.3843 | 2.9524 | 18.7783 | 49.9792
47.7472 | 43.8328 | 2.7229 | 16.3246 | 49.9787 | 55.1005 | 50.3084 | 2.7226 | 17.3152 | 49.9778 | 55.1005 | 50.3334 | 2.9516 | 18.7751 | 49.9979
47.7505 | 43.7995 | 2.7224 | 16.3234 | 50.0025 | 55.1055 | 50.2584 | 2.7218 | 17.3086 | 50.0092 | 55.1055 | 50.284 | 2.9506 | 18.7755 | 50.0075
47.7538 | 43.7653 | 2.722 | 16.3209 | 50.0241 | 55.1105 | 50.2086 | 2.7211 | 17.308 | 49.9806 | 55.1105 | 50.2344 | 2.9491 | 18.7686 | 50.0039
47.7572 | 43.7333 | 2.7215 | 16.3169 | 49.9825 | 55.1138 | 50.1753 | 2.7206 | 17.3055 | 49.9951 | 55.1138 | 50.2002 | 2.948 | 18.7592 | 50.0166
47.7622 | 43.682 | 2.7207 | 16.3075 | 49.9963 | 55.1188 | 50.125 | 2.7198 | 17.2987 | 49.9973 | 55.1188 | 50.151 | 2.947 | 18.7479 | 50.0055
47.7672 | 43.6317 | 2.7199 | 16.3013 | 50.0168 | 55.1238 | 50.074 | 2.7191 | 17.2906 | 50.0029 | 55.1238 | 50.101 | 2.9461 | 18.7372 | 49.988
47.7705 | 43.5987 | 2.7193 | 16.3 | 50.0042 | 55.1288 | 50.0249 | 2.7183 | 17.2874 | 50.0034 | 55.1288 | 50.0507 | 2.9447 | 18.7257 | 49.9981
47.7738 | 43.5654 | 2.7188 | 16.2992 | 50.0089 | 55.1338 | 49.9749 | 2.7172 | 17.282 | 50.0191 | 55.1338 | 50.0014 | 2.943 | 18.7131 | 50.0076
47.7788 | 43.5153 | 2.718 | 16.2953 | 49.9955 | 55.1388 | 49.924 | 2.7162 | 17.2789 | 49.9864 | 55.1388 | 49.95 | 2.942 | 18.7132 | 49.9865
47.7838 | 43.4661 | 2.7172 | 16.2885 | 49.9855 | 55.1438 | 49.8752 | 2.7154 | 17.2752 | 50.0174 | 55.1438 | 49.9009 | 2.9413 | 18.7107 | 50.0065
47.7872 | 43.4329 | 2.7166 | 16.286 | 50.0199 | 55.1472 | 49.8416 | 2.7149 | 17.2703 | 49.9887 | 55.1472 | 49.8676 | 2.9408 | 18.7066 | 50.0094
47.7905 | 43.3993 | 2.7161 | 16.2814 | 50.005 | 55.1522 | 49.7912 | 2.7137 | 17.2568 | 49.9816 | 55.1522 | 49.8176 | 2.9398 | 18.6979 | 49.9907
47.7955 | 43.3497 | 2.7153 | 16.274 | 49.9861 | 55.1572 | 49.7411 | 2.7129 | 17.2489 | 50.0404 | 55.1572 | 49.7672 | 2.9387 | 18.6936 | 50.032
47.8005 | 43.3 | 2.7146 | 16.2694 | 50.0064 | 55.1622 | 49.6915 | 2.7122 | 17.244 | 49.977 | 55.1622 | 49.7169 | 2.9379 | 18.6936 | 49.9786
47.8038 | 43.2648 | 2.7141 | 16.2682 | 49.986 | 55.1672 | 49.6411 | 2.7114 | 17.2398 | 50.0212 | 55.1672 | 49.6676 | 2.9372 | 18.689 | 50.0166
47.8072 | 43.231 | 2.7135 | 16.2672 | 50.02 | 55.1705 | 49.6074 | 2.7102 | 17.2328 | 50.021 | 55.1705 | 49.6337 | 2.9367 | 18.6837 | 50.0276
47.8105 | 43.1982 | 2.7129 | 16.2631 | 49.9972 | 55.1755 | 49.5571 | 2.709 | 17.2271 | 49.9906 | 55.1755 | 49.5838 | 2.9359 | 18.6724 | 49.9916
47.8155 | 43.1481 | 2.7121 | 16.2571 | 50.0015 | 55.1805 | 49.5064 | 2.7083 | 17.2215 | 50.0116 | 55.1805 | 49.5339 | 2.9351 | 18.6651 | 49.9882
47.8205 | 43.0988 | 2.7114 | 16.2564 | 50.0048 | 55.1855 | 49.4578 | 2.7075 | 17.2171 | 50.0077 | 55.1855 | 49.4842 | 2.9343 | 18.661 | 50.005
47.8238 | 43.0655 | 2.7109 | 16.2573 | 50.009 | 55.1905 | 49.4088 | 2.7068 | 17.2139 | 49.9679 | 55.1905 | 49.434 | 2.9335 | 18.6596 | 50.0052
47.8272 | 43.0325 | 2.7104 | 16.2552 | 49.9866 | 55.1955 | 49.358 | 2.706 | 17.209 | 49.995 | 55.1955 | 49.3838 | 2.9327 | 18.6565 | 49.9979
47.8322 | 42.9821 | 2.7096 | 16.2456 | 50.0038 | 55.2005 | 49.3064 | 2.7053 | 17.1998 | 49.9917 | 55.2005 | 49.3332 | 2.9319 | 18.6514 | 50.0123
47.8372 | 42.9319 | 2.7085 | 16.2328 | 49.991 | 55.2038 | 49.2735 | 2.7044 | 17.1918 | 50.0057 | 55.2038 | 49.3014 | 2.9312 | 18.6462 | 49.9639
47.8405 | 42.8983 | 2.7079 | 16.2296 | 49.9977 | 55.2088 | 49.2238 | 2.7035 | 17.1848 | 50.0126 | 55.2088 | 49.2513 | 2.9304 | 18.6387 | 49.9885
47.8438 | 42.8657 | 2.7074 | 16.228 | 49.9994 | 55.2138 | 49.1746 | 2.7028 | 17.1833 | 49.9669 | 55.2138 | 49.2007 | 2.9296 | 18.6311 | 50.0474
47.8488 | 42.815 | 2.7067 | 16.2266 | 50.0097 | 55.2188 | 49.1239 | 2.702 | 17.1839 | 50.0046 | 55.2188 | 49.1502 | 2.9287 | 18.6233 | 49.9937
47.8538 | 42.7651 | 2.7059 | 16.2206 | 50.001 | 55.2238 | 49.073 | 2.7012 | 17.1774 | 50.0083 | 55.2238 | 49.1 | 2.9274 | 18.6145 | 50.0056
47.8572 | 42.7325 | 2.7054 | 16.2157 | 50.0159 | 55.2272 | 49.04 | 2.7005 | 17.1707 | 50.0099 | 55.2272 | 49.0664 | 2.9265 | 18.6098 | 49.9858
47.8605 | 42.6982 | 2.7049 | 16.2126 | 49.9961 | 55.2322 | 48.9906 | 2.6992 | 17.1605 | 49.9986 | 55.2322 | 49.0162 | 2.9255 | 18.6076 | 50.0056
47.8638 | 42.6657 | 2.7045 | 16.211 | 50.0147 | 55.2372 | 48.9412 | 2.6982 | 17.156 | 49.9889 | 55.2372 | 48.9664 | 2.9248 | 18.6074 | 49.9959
47.8688 | 42.615 | 2.7037 | 16.2098 | 49.9817 | 55.2422 | 48.8914 | 2.6968 | 17.1479 | 50.011 | 55.2422 | 48.9173 | 2.9241 | 18.6022 | 49.9896
47.8738 | 42.5661 | 2.703 | 16.2064 | 49.9919 | 55.2472 | 48.8411 | 2.6959 | 17.1442 | 49.9886 | 55.2472 | 48.8671 | 2.9231 | 18.5913 | 49.9911
47.8772 | 42.5327 | 2.7023 | 16.2012 | 50.0136 | 55.2522 | 48.7905 | 2.6949 | 17.1411 | 49.9963 | 55.2522 | 48.8161 | 2.9219 | 18.5806 | 50.0221
47.8805 | 42.4982 | 2.7013 | 16.1939 | 50.0112 | 55.2572 | 48.7391 | 2.6941 | 17.135 | 50.0341 | 55.2572 | 48.7662 | 2.9211 | 18.5755 | 50.0038
47.8855 | 42.4483 | 2.6993 | 16.1787 | 50.0067 | 55.2605 | 48.7064 | 2.6936 | 17.1267 | 49.985 | 55.2605 | 48.7336 | 2.9206 | 18.5728 | 49.9775
47.8905 | 42.3979 | 2.6983 | 16.1708 | 49.985 | 55.2655 | 48.6568 | 2.6929 | 17.1191 | 50.0065 | 55.2655 | 48.6837 | 2.9198 | 18.5661 | 49.9994
47.8938 | 42.3654 | 2.6979 | 16.1673 | 49.9962 | 55.2705 | 48.6063 | 2.6921 | 17.1171 | 49.9866 | 55.2705 | 48.6335 | 2.9187 | 18.5575 | 49.9874
47.8972 | 42.3321 | 2.6974 | 16.1652 | 50.0069 | 55.2755 | 48.5562 | 2.6912 | 17.118 | 50.0008 | 55.2755 | 48.5825 | 2.9179 | 18.555 | 49.9961
47.9022 | 42.2811 | 2.6968 | 16.1664 | 50.0089 | 55.2805 | 48.507 | 2.69 | 17.1141 | 50.0345 | 55.2805 | 48.5322 | 2.917 | 18.5527 | 50.0184
47.9072 | 42.2327 | 2.6961 | 16.1682 | 49.9883 | 55.2855 | 48.4563 | 2.6892 | 17.1073 | 49.9809 | 55.2855 | 48.4833 | 2.9162 | 18.5471 | 50.0029
47.9105 | 42.1982 | 2.6957 | 16.1678 | 49.9892 | 55.2905 | 48.4068 | 2.6885 | 17.0985 | 50.0138 | 55.2905 | 48.433 | 2.9155 | 18.54 | 49.9612
47.9138 | 42.165 | 2.6952 | 16.1631 | 50.0287 | 55.2938 | 48.3736 | 2.688 | 17.0942 | 49.98 | 55.2938 | 48.4002 | 2.9149 | 18.5369 | 50.0372
47.9172 | 42.1314 | 2.6948 | 16.1564 | 50.015 | 55.2988 | 48.3232 | 2.687 | 17.0895 | 50.0125 | 55.2988 | 48.3499 | 2.9141 | 18.5319 | 49.9951
47.9222 | 42.0815 | 2.6941 | 16.1468 | 49.9906 | 55.3038 | 48.2726 | 2.6861 | 17.0852 | 49.9919 | 55.3038 | 48.3002 | 2.9131 | 18.5223 | 49.9697
47.9272 | 42.0328 | 2.693 | 16.1384 | 49.9865 | 55.3088 | 48.2222 | 2.6853 | 17.0798 | 50.0095 | 55.3088 | 48.2493 | 2.9121 | 18.5135 | 50.005
47.9305 | 41.9989 | 2.6919 | 16.1325 | 50.0045 | 55.3138 | 48.1732 | 2.6846 | 17.0733 | 49.9681 | 55.3138 | 48.1993 | 2.9112 | 18.5084 | 50.0005
47.9338 | 41.9644 | 2.6907 | 16.1283 | 49.9933 | 55.3172 | 48.1403 | 2.6841 | 17.069 | 50.0312 | 55.3172 | 48.1652 | 2.9106 | 18.5069 | 50.008
47.9388 | 41.9136 | 2.69 | 16.1286 | 49.997 | 55.3222 | 48.0904 | 2.6833 | 17.067 | 49.999 | 55.3222 | 48.1159 | 2.9095 | 18.5037 | 50.0061
47.9438 | 41.8641 | 2.6894 | 16.1284 | 50.0185 | 55.3272 | 48.0389 | 2.6825 | 17.0651 | 49.9936 | 55.3272 | 48.0662 | 2.9084 | 18.5001 | 50.0084
47.9472 | 41.832 | 2.689 | 16.1249 | 49.9811 | 55.3322 | 47.9892 | 2.6817 | 17.0558 | 50.0107 | 55.3322 | 48.0161 | 2.9076 | 18.4967 | 49.9935
47.9505 | 41.7981 | 2.6885 | 16.1182 | 50.0109 | 55.3372 | 47.9394 | 2.6809 | 17.0421 | 49.9744 | 55.3372 | 47.9663 | 2.9068 | 18.4889 | 49.9649
47.9555 | 41.748 | 2.6877 | 16.1091 | 49.9831 | 55.3422 | 47.8892 | 2.6797 | 17.0337 | 49.9999 | 55.3422 | 47.9168 | 2.906 | 18.4777 | 50.0082
47.9605 | 41.6974 | 2.6869 | 16.1027 | 49.9889 | 55.3472 | 47.8394 | 2.6789 | 17.034 | 50.0016 | 55.3472 | 47.8655 | 2.9048 | 18.4693 | 49.9946
47.9638 | 41.6632 | 2.6864 | 16.1016 | 50.0129 | 55.3505 | 47.8068 | 2.6784 | 17.0351 | 49.9926 | 55.3505 | 47.833 | 2.9038 | 18.467 | 50.0299
47.9672 | 41.631 | 2.6859 | 16.1012 | 50.0111 | 55.3555 | 47.7569 | 2.6776 | 17.0333 | 50.0135 | 55.3555 | 47.7823 | 2.9025 | 18.464 | 49.9939
47.9705 | 41.5975 | 2.6855 | 16.0983 | 49.9793 | 55.3605 | 47.7065 | 2.6759 | 17.0217 | 49.9622 | 55.3605 | 47.7323 | 2.9013 | 18.4555 | 49.9853
47.9755 | 41.5478 | 2.6848 | 16.0936 | 49.9978 | 55.3655 | 47.6551 | 2.6742 | 17.0128 | 50.0156 | 55.3655 | 47.6822 | 2.9005 | 18.4475 | 50.0075
47.9805 | 41.4971 | 2.6841 | 16.0891 | 50.0139 | 55.3705 | 47.6063 | 2.6734 | 17.0108 | 49.9984 | 55.3705 | 47.6319 | 2.8997 | 18.4448 | 50.0086
47.9838 | 41.4651 | 2.6837 | 16.0869 | 49.98 | 55.3738 | 47.5725 | 2.6729 | 17.0086 | 50.0074 | 55.3738 | 47.5978 | 2.8991 | 18.4461 | 50.0021
47.9872 | 41.4308 | 2.6832 | 16.0846 | 50.0185 | 55.3788 | 47.5228 | 2.6721 | 17.0013 | 50.0002 | 55.3788 | 47.5491 | 2.8984 | 18.4439 | 49.9945
47.9922 | 41.3807 | 2.6825 | 16.0799 | 49.998 | 55.3838 | 47.4732 | 2.6713 | 16.9935 | 49.9937 | 55.3838 | 47.5002 | 2.8975 | 18.434 | 49.9775
47.9972 | 41.3317 | 2.6818 | 16.0778 | 49.9841 | 55.3888 | 47.4235 | 2.6705 | 16.9868 | 50.001 | 55.3888 | 47.4488 | 2.8967 | 18.4203 | 50.0043
48.0005 | 41.2976 | 2.6813 | 16.0752 | 49.9804 | 55.3938 | 47.3732 | 2.6696 | 16.9797 | 50.0126 | 55.3938 | 47.3992 | 2.8955 | 18.4085 | 49.9957
48.0038 | 41.2641 | 2.6808 | 16.0715 | 50.0342 | 55.3988 | 47.3229 | 2.6685 | 16.9739 | 49.9883 | 55.3988 | 47.3489 | 2.8932 | 18.3922 | 50.013
48.0088 | 41.2147 | 2.6801 | 16.0655 | 49.9917 | 55.4038 | 47.2722 | 2.6675 | 16.9717 | 50.0129 | 55.4038 | 47.299 | 2.8913 | 18.3846 | 50.0107
48.0138 | 41.1642 | 2.6793 | 16.061 | 49.9898 | 55.4072 | 47.2389 | 2.6666 | 16.9677 | 49.9719 | 55.4072 | 47.2654 | 2.8907 | 18.3828 | 49.9792
48.0172 | 41.1305 | 2.6787 | 16.0587 | 50.0288 | 55.4122 | 47.1895 | 2.6658 | 16.9603 | 50.0025 | 55.4122 | 47.2157 | 2.8899 | 18.3796 | 50.0095
48.0205 | 41.0969 | 2.678 | 16.0524 | 50.015 | 55.4172 | 47.1401 | 2.6649 | 16.9467 | 49.9815 | 55.4172 | 47.1648 | 2.8891 | 18.3742 | 49.9962
48.0238 | 41.0636 | 2.6775 | 16.045 | 49.9724 | 55.4222 | 47.0883 | 2.6639 | 16.9384 | 50.0108 | 55.4222 | 47.1155 | 2.8883 | 18.3705 | 49.9984
48.0288 | 41.0135 | 2.6769 | 16.038 | 50.0094 | 55.4272 | 47.04 | 2.6632 | 16.9359 | 49.987 | 55.4272 | 47.065 | 2.8876 | 18.3658 | 50.0171
48.0338 | 40.9634 | 2.6763 | 16.0391 | 50.0025 | 55.4322 | 46.9893 | 2.6625 | 16.9322 | 50.0058 | 55.4322 | 47.0155 | 2.8869 | 18.3613 | 49.9899
48.0372 | 40.9308 | 2.6758 | 16.0446 | 49.9928 | 55.4372 | 46.9385 | 2.6616 | 16.925 | 49.9959 | 55.4372 | 46.9656 | 2.886 | 18.3509 | 50.0037
48.0405 | 40.8978 | 2.6753 | 16.0468 | 50.006 | 55.4405 | 46.9049 | 2.6607 | 16.919 | 49.9911 | 55.4405 | 46.9319 | 2.8846 | 18.3368 | 49.9931
48.0455 | 40.8481 | 2.6745 | 16.0392 | 49.999 | 55.4455 | 46.8555 | 2.6595 | 16.9125 | 50.0221 | 55.4455 | 46.8814 | 2.8821 | 18.3184 | 50.0048
48.0505 | 40.7982 | 2.6737 | 16.0258 | 50.003 | 55.4505 | 46.8065 | 2.6588 | 16.907 | 49.9959 | 55.4505 | 46.832 | 2.8811 | 18.3176 | 50.0302
48.0538 | 40.7637 | 2.6732 | 16.0197 | 50.0164 | 55.4555 | 46.7559 | 2.658 | 16.9015 | 50.0043 | 55.4555 | 46.7822 | 2.8803 | 18.3174 | 49.9949
48.0572 | 40.7294 | 2.6727 | 16.0182 | 49.9884 | 55.4605 | 46.7056 | 2.6571 | 16.8987 | 49.9769 | 55.4605 | 46.7326 | 2.8795 | 18.3131 | 49.976
48.0622 | 40.6802 | 2.672 | 16.0179 | 50.0041 | 55.4638 | 46.6717 | 2.6565 | 16.8966 | 50.0177 | 55.4638 | 46.6984 | 2.8789 | 18.3079 | 50.0175
48.0672 | 40.631 | 2.6713 | 16.0151 | 50.0067 | 55.4688 | 46.6226 | 2.6555 | 16.8916 | 49.9901 | 55.4688 | 46.6488 | 2.878 | 18.3027 | 49.9812
48.0705 | 40.5971 | 2.6708 | 16.011 | 49.9938 | 55.4738 | 46.5729 | 2.6548 | 16.8827 | 50.0115 | 55.4738 | 46.5991 | 2.8772 | 18.2973 | 50.0091
48.0738 | 40.5648 | 2.6704 | 16.0065 | 50.022 | 55.4788 | 46.5226 | 2.654 | 16.8712 | 50.0077 | 55.4788 | 46.5495 | 2.8764 | 18.2856 | 49.9965
48.0772 | 40.5302 | 2.6699 | 16.0026 | 49.9819 | 55.4838 | 46.4722 | 2.6532 | 16.8607 | 50.0149 | 55.4838 | 46.4992 | 2.8756 | 18.2754 | 50.031
48.0822 | 40.4806 | 2.6689 | 15.9948 | 49.9864 | 55.4888 | 46.422 | 2.6524 | 16.8578 | 49.9906 | 55.4888 | 46.4477 | 2.8735 | 18.2641 | 49.9872
48.0872 | 40.4306 | 2.6681 | 15.9904 | 49.9924 | 55.4938 | 46.3723 | 2.6513 | 16.857 | 49.9944 | 55.4938 | 46.3985 | 2.8719 | 18.258 | 50.0269
48.0905 | 40.3964 | 2.6676 | 15.9878 | 50.0059 | 55.4972 | 46.3386 | 2.6498 | 16.8498 | 49.9829 | 55.4972 | 46.3638 | 2.871 | 18.2507 | 50.0145
48.0938 | 40.3636 | 2.6671 | 15.9851 | 50.0171 | 55.5022 | 46.2886 | 2.6487 | 16.8415 | 50.0179 | 55.5022 | 46.3143 | 2.87 | 18.2444 | 50.0013
48.0988 | 40.3139 | 2.6664 | 15.982 | 50.0037 | 55.5072 | 46.2394 | 2.6479 | 16.8337 | 49.9846 | 55.5072 | 46.2653 | 2.8693 | 18.2395 | 49.986
48.1038 | 40.2639 | 2.6657 | 15.978 | 49.9988 | 55.5122 | 46.1889 | 2.6471 | 16.8302 | 49.9849 | 55.5122 | 46.2146 | 2.8685 | 18.2344 | 50.0017
48.1072 | 40.2304 | 2.6652 | 15.9753 | 49.9684 | 55.5172 | 46.1386 | 2.6463 | 16.83 | 50.0188 | 55.5172 | 46.1641 | 2.8677 | 18.2288 | 50.0174
48.1105 | 40.1966 | 2.6647 | 15.9705 | 50.0077 | 55.5205 | 46.1042 | 2.6457 | 16.83 | 49.9969 | 55.5205 | 46.1314 | 2.8671 | 18.2265 | 49.973
48.1138 | 40.1642 | 2.6642 | 15.966 | 50.0098 | 55.5255 | 46.0549 | 2.6447 | 16.8221 | 50.0122 | 55.5255 | 46.0812 | 2.8664 | 18.2243 | 50.0007
48.1188 | 40.1136 | 2.6635 | 15.9664 | 49.979 | 55.5305 | 46.0045 | 2.6436 | 16.8112 | 49.9887 | 55.5305 | 46.0312 | 2.8656 | 18.2209 | 50.0314
48.1238 | 40.0634 | 2.6628 | 15.967 | 50.0261 | 55.5355 | 45.9541 | 2.6428 | 16.8056 | 50.0139 | 55.5355 | 45.9818 | 2.8648 | 18.2163 | 49.9941
48.1272 | 40.0296 | 2.6623 | 15.9656 | 49.9987 | 55.5405 | 45.9037 | 2.6421 | 16.8019 | 49.992 | 55.5405 | 45.9309 | 2.8639 | 18.2104 | 49.9932
48.1305 | 39.9956 | 2.6619 | 15.9611 | 49.9918 | 55.5455 | 45.8546 | 2.6413 | 16.7946 | 49.9987 | 55.5455 | 45.8799 | 2.863 | 18.2017 | 50.0009
48.1355 | 39.9461 | 2.6612 | 15.951 | 49.9889 | 55.5505 | 45.8049 | 2.6405 | 16.7873 | 49.9842 | 55.5505 | 45.8307 | 2.8622 | 18.1945 | 50.0048
48.1405 | 39.8977 | 2.6605 | 15.9417 | 50.0224 | 55.5538 | 45.7719 | 2.6399 | 16.7829 | 50.0274 | 55.5538 | 45.7978 | 2.8617 | 18.1905 | 50.0012
48.1438 | 39.8642 | 2.66 | 15.9374 | 49.9899 | 55.5588 | 45.7217 | 2.6388 | 16.7775 | 49.973 | 55.5588 | 45.7477 | 2.8609 | 18.1849 | 50.0031
48.1472 | 39.8313 | 2.6595 | 15.9348 | 49.9897 | 55.5638 | 45.6712 | 2.6376 | 16.7712 | 50.0396 | 55.5638 | 45.6969 | 2.8598 | 18.1772 | 50.0113
48.1522 | 39.7796 | 2.6587 | 15.9342 | 50.0121 | 55.5688 | 45.6211 | 2.6368 | 16.7657 | 50.0062 | 55.5688 | 45.6473 | 2.8583 | 18.1684 | 49.9969
48.1572 | 39.7288 | 2.658 | 15.9326 | 50.0028 | 55.5738 | 45.5718 | 2.636 | 16.7572 | 50.0006 | 55.5738 | 45.597 | 2.8575 | 18.1616 | 49.9762
48.1605 | 39.6961 | 2.6576 | 15.9309 | 49.9772 | 55.5788 | 45.5204 | 2.6346 | 16.7462 | 50.0118 | 55.5788 | 45.5468 | 2.8566 | 18.1561 | 50.0041
48.1638 | 39.6632 | 2.6571 | 15.9269 | 50.0256 | 55.5838 | 45.4703 | 2.6329 | 16.7366 | 49.9589 | 55.5838 | 45.4961 | 2.8557 | 18.1545 | 50.0035
48.1672 | 39.6295 | 2.6567 | 15.9214 | 49.9986 | 55.5872 | 45.4358 | 2.6324 | 16.7349 | 50.021 | 55.5872 | 45.4629 | 2.855 | 18.1533 | 49.9696
48.1722 | 39.5797 | 2.6559 | 15.9132 | 49.9929 | 55.5922 | 45.3879 | 2.6317 | 16.7302 | 49.9954 | 55.5922 | 45.4138 | 2.8542 | 18.1503 | 50.0129
48.1772 | 39.5294 | 2.6551 | 15.9052 | 50.0337 | 55.5972 | 45.3388 | 2.6311 | 16.7254 | 49.9886 | 55.5972 | 45.3629 | 2.8535 | 18.1448 | 50.0044
48.1805 | 39.4953 | 2.6546 | 15.9021 | 50.0006 | 55.6022 | 45.2875 | 2.6301 | 16.7197 | 49.9885 | 55.6022 | 45.3133 | 2.8527 | 18.1402 | 49.9938
48.1838 | 39.4627 | 2.6541 | 15.9019 | 49.9845 | 55.6072 | 45.2365 | 2.6292 | 16.7147 | 49.9989 | 55.6072 | 45.2634 | 2.8514 | 18.1292 | 49.9869
48.1888 | 39.4124 | 2.6532 | 15.9031 | 50.0103 | 55.6105 | 45.2036 | 2.6283 | 16.7102 | 50.0075 | 55.6105 | 45.2302 | 2.8503 | 18.122 | 50.0202
48.1938 | 39.3633 | 2.6525 | 15.9004 | 50.012 | 55.6155 | 45.1542 | 2.6271 | 16.706 | 50.0051 | 55.6155 | 45.1795 | 2.8481 | 18.1096 | 49.9963
48.1972 | 39.3285 | 2.652 | 15.8958 | 50.003 | 55.6205 | 45.1048 | 2.6259 | 16.7013 | 49.9943 | 55.6205 | 45.1291 | 2.8463 | 18.1 | 49.9949
48.2005 | 39.2959 | 2.6515 | 15.8912 | 49.9694 | 55.6255 | 45.0551 | 2.6247 | 16.6932 | 49.9835 | 55.6255 | 45.0801 | 2.8455 | 18.0934 | 50.01
48.2055 | 39.2467 | 2.6508 | 15.8883 | 49.9952 | 55.6305 | 45.0036 | 2.6239 | 16.6856 | 50.0077 | 55.6305 | 45.0307 | 2.8447 | 18.0853 | 50.0229
48.2105 | 39.1956 | 2.6501 | 15.8852 | 50.0073 | 55.6355 | 44.954 | 2.623 | 16.6779 | 50.0051 | 55.6355 | 44.9801 | 2.844 | 18.0777 | 49.9693
48.2138 | 39.1624 | 2.6496 | 15.8814 | 50.0097 | 55.6405 | 44.9038 | 2.622 | 16.6719 | 50.0021 | 55.6405 | 44.9309 | 2.8431 | 18.074 | 49.9813
48.2172 | 39.129 | 2.6491 | 15.8792 | 50.0024 | 55.6438 | 44.8702 | 2.6212 | 16.6661 | 50.0083 | 55.6438 | 44.8962 | 2.8421 | 18.0711 | 50.0345
48.2205 | 39.0953 | 2.6485 | 15.8781 | 50.0084 | 55.6488 | 44.8201 | 2.6202 | 16.6582 | 50.0062 | 55.6488 | 44.8457 | 2.8403 | 18.0616 | 50.0103
48.2255 | 39.0466 | 2.6478 | 15.8767 | 49.9994 | 55.6538 | 44.7711 | 2.6193 | 16.6498 | 49.9849 | 55.6538 | 44.7961 | 2.8387 | 18.0493 | 49.9932
48.2305 | 38.9962 | 2.6471 | 15.8718 | 49.9796 | 55.6588 | 44.7204 | 2.6182 | 16.6446 | 50.0006 | 55.6588 | 44.7466 | 2.8379 | 18.0426 | 49.998
48.2338 | 38.963 | 2.6466 | 15.8665 | 50.0106 | 55.6638 | 44.6698 | 2.6171 | 16.642 | 50.0032 | 55.6638 | 44.6965 | 2.8371 | 18.0373 | 49.9935
48.2372 | 38.9285 | 2.6461 | 15.8602 | 49.9948 | 55.6672 | 44.6377 | 2.6165 | 16.6404 | 49.9851 | 55.6672 | 44.6625 | 2.8366 | 18.0338 | 50.0219
48.2422 | 38.8789 | 2.6453 | 15.8537 | 49.9943 | 55.6722 | 44.5874 | 2.6157 | 16.6384 | 49.9977 | 55.6722 | 44.6131 | 2.8359 | 18.0302 | 50.0015
48.2472 | 38.8295 | 2.6446 | 15.8518 | 50.0229 | 55.6772 | 44.5371 | 2.6148 | 16.637 | 49.9998 | 55.6772 | 44.563 | 2.8351 | 18.0282 | 49.9876
48.2505 | 38.7954 | 2.6441 | 15.8537 | 49.9901 | 55.6822 | 44.4863 | 2.614 | 16.6328 | 49.9892 | 55.6822 | 44.5132 | 2.8341 | 18.0256 | 49.9941
48.2538 | 38.7621 | 2.6437 | 15.8542 | 50.0053 | 55.6872 | 44.4369 | 2.6132 | 16.6247 | 50.0162 | 55.6872 | 44.4637 | 2.8328 | 18.0187 | 50.0057
48.2588 | 38.7123 | 2.6429 | 15.85 | 50.0165 | 55.6922 | 44.3866 | 2.6124 | 16.6139 | 50.0006 | 55.6922 | 44.4128 | 2.8307 | 18.0044 | 49.9989
48.2638 | 38.6616 | 2.6422 | 15.8421 | 50.0001 | 55.6972 | 44.3357 | 2.6116 | 16.6035 | 50.0188 | 55.6972 | 44.3629 | 2.8295 | 17.9943 | 50.0265
48.2672 | 38.6291 | 2.6417 | 15.8368 | 49.9374 | 55.7005 | 44.3032 | 2.611 | 16.5994 | 50.0047 | 55.7005 | 44.3297 | 2.8289 | 17.9895 | 49.9988
48.2705 | 38.5957 | 2.6412 | 15.83 | 50.0235 | 55.7055 | 44.2532 | 2.6102 | 16.599 | 49.9919 | 55.7055 | 44.2795 | 2.8281 | 17.9812 | 49.9871
48.2738 | 38.5613 | 2.6405 | 15.8239 | 49.9824 | 55.7105 | 44.2035 | 2.6094 | 16.5974 | 49.9898 | 55.7105 | 44.2289 | 2.8272 | 17.9759 | 50.0034
48.2788 | 38.5113 | 2.6395 | 15.8188 | 50.0012 | 55.7155 | 44.1535 | 2.6085 | 16.59 | 50.0131 | 55.7155 | 44.1793 | 2.8263 | 17.9729 | 49.9917
48.2838 | 38.4605 | 2.6388 | 15.8216 | 50.0173 | 55.7205 | 44.1043 | 2.6075 | 16.5782 | 49.9856 | 55.7205 | 44.1296 | 2.8255 | 17.9678 | 50.0133
48.2872 | 38.429 | 2.6384 | 15.822 | 50.0043 | 55.7255 | 44.0533 | 2.6058 | 16.5676 | 49.9997 | 55.7255 | 44.0794 | 2.8247 | 17.9579 | 49.9884
48.2905 | 38.395 | 2.6379 | 15.819 | 50.0089 | 55.7305 | 44.003 | 2.6049 | 16.5618 | 50.0047 | 55.7305 | 44.0293 | 2.8234 | 17.9474 | 50.0129
48.2955 | 38.3459 | 2.6372 | 15.8102 | 49.9789 | 55.7338 | 43.9692 | 2.6043 | 16.5581 | 49.9855 | 55.7338 | 43.9957 | 2.8224 | 17.9407 | 50.0111
48.3005 | 38.2952 | 2.6365 | 15.8021 | 50.0182 | 55.7388 | 43.9187 | 2.6035 | 16.5541 | 50.0232 | 55.7388 | 43.9454 | 2.8215 | 17.9359 | 50.0105
48.3038 | 38.2617 | 2.6361 | 15.8001 | 50.0124 | 55.7438 | 43.8693 | 2.6028 | 16.5543 | 49.9616 | 55.7438 | 43.8962 | 2.8206 | 17.9337 | 50.0105
48.3072 | 38.2291 | 2.6355 | 15.7985 | 50.0109 | 55.7488 | 43.8191 | 2.602 | 16.5518 | 49.9911 | 55.7488 | 43.845 | 2.8199 | 17.9327 | 49.9811
48.3122 | 38.1792 | 2.6347 | 15.7961 | 50.0066 | 55.7538 | 43.7697 | 2.6011 | 16.5433 | 50.0508 | 55.7538 | 43.7955 | 2.8191 | 17.9291 | 50.0153
48.3172 | 38.1281 | 2.6339 | 15.7937 | 49.9928 | 55.7572 | 43.7355 | 2.6002 | 16.5369 | 49.9892 | 55.7572 | 43.7619 | 2.8184 | 17.9244 | 49.9804
48.3205 | 38.0959 | 2.6334 | 15.7897 | 49.9982 | 55.7622 | 43.6862 | 2.599 | 16.5304 | 49.9797 | 55.7622 | 43.7123 | 2.8175 | 17.9189 | 50.0077
48.3238 | 38.0632 | 2.6329 | 15.7851 | 49.9995 | 55.7672 | 43.6364 | 2.598 | 16.5232 | 50.0121 | 55.7672 | 43.6612 | 2.8167 | 17.9131 | 49.9757
48.3272 | 38.0295 | 2.6324 | 15.7802 | 49.9921 | 55.7722 | 43.5867 | 2.5973 | 16.5161 | 50.0097 | 55.7722 | 43.6118 | 2.816 | 17.9062 | 49.9982
48.3322 | 37.978 | 2.6317 | 15.7756 | 49.9909 | 55.7772 | 43.5373 | 2.5964 | 16.5134 | 49.9963 | 55.7772 | 43.5623 | 2.8152 | 17.8969 | 50.0358
48.3372 | 37.9283 | 2.6309 | 15.7744 | 49.996 | 55.7822 | 43.4868 | 2.5952 | 16.5069 | 50.0063 | 55.7822 | 43.5119 | 2.8144 | 17.8899 | 50.0007
48.3405 | 37.8951 | 2.6305 | 15.7731 | 49.9912 | 55.7872 | 43.4352 | 2.594 | 16.4991 | 49.9975 | 55.7872 | 43.4617 | 2.8136 | 17.8863 | 49.9844
48.3438 | 37.8617 | 2.6301 | 15.7699 | 50.0213 | 55.7905 | 43.403 | 2.5934 | 16.4955 | 50.0072 | 55.7905 | 43.4289 | 2.8131 | 17.887 | 49.9961
48.3488 | 37.8127 | 2.6293 | 15.7639 | 49.9994 | 55.7955 | 43.3528 | 2.5925 | 16.4934 | 49.9923 | 55.7955 | 43.3789 | 2.8122 | 17.8836 | 49.9974
48.3538 | 37.7631 | 2.6286 | 15.758 | 50.014 | 55.8005 | 43.3028 | 2.5917 | 16.4887 | 50.0133 | 55.8005 | 43.3281 | 2.8113 | 17.8778 | 49.995
48.3572 | 37.7289 | 2.6281 | 15.7556 | 50.0113 | 55.8055 | 43.2519 | 2.591 | 16.4808 | 50.0011 | 55.8055 | 43.2779 | 2.8098 | 17.8663 | 50.012
48.3605 | 37.6955 | 2.6276 | 15.7532 | 49.995 | 55.8105 | 43.2032 | 2.5901 | 16.4727 | 49.9938 | 55.8105 | 43.2279 | 2.8087 | 17.8597 | 50.0043
48.3655 | 37.6452 | 2.6269 | 15.7501 | 50.0041 | 55.8138 | 43.1692 | 2.5895 | 16.4666 | 49.9985 | 55.8138 | 43.1945 | 2.8079 | 17.8524 | 50.0011
48.3705 | 37.5949 | 2.6262 | 15.7477 | 49.9926 | 55.8188 | 43.1194 | 2.5884 | 16.4576 | 49.9958 | 55.8188 | 43.1449 | 2.8068 | 17.8431 | 49.9982
48.3738 | 37.5611 | 2.6258 | 15.745 | 49.9825 | 55.8238 | 43.0691 | 2.5874 | 16.452 | 49.998 | 55.8238 | 43.0946 | 2.8059 | 17.8357 | 49.9951
48.3772 | 37.5266 | 2.6254 | 15.744 | 50.0192 | 55.8288 | 43.0196 | 2.5861 | 16.4472 | 50.0065 | 55.8288 | 43.0443 | 2.8051 | 17.8313 | 49.9963
48.3805 | 37.4943 | 2.625 | 15.7417 | 49.9891 | 55.8338 | 42.9684 | 2.5852 | 16.4458 | 49.9897 | 55.8338 | 42.994 | 2.8042 | 17.8282 | 50.02
48.3855 | 37.4449 | 2.6243 | 15.7359 | 50.0052 | 55.8388 | 42.9183 | 2.5844 | 16.4447 | 49.9974 | 55.8388 | 42.9447 | 2.8032 | 17.8235 | 50.0022
48.3905 | 37.3964 | 2.6234 | 15.7291 | 50.0052 | 55.8438 | 42.8686 | 2.5836 | 16.4399 | 49.9935 | 55.8438 | 42.895 | 2.8022 | 17.8193 | 49.9783
48.3938 | 37.3617 | 2.6225 | 15.7229 | 49.9856 | 55.8472 | 42.8369 | 2.583 | 16.4332 | 49.9984 | 55.8472 | 42.861 | 2.8017 | 17.8146 | 50.0024
48.3972 | 37.3279 | 2.6219 | 15.7216 | 49.9964 | 55.8522 | 42.7859 | 2.5818 | 16.4206 | 49.987 | 55.8522 | 42.8111 | 2.8003 | 17.8045 | 49.9964
48.4022 | 37.2775 | 2.6212 | 15.7185 | 50.0034 | 55.8572 | 42.7355 | 2.5809 | 16.4133 | 49.9956 | 55.8572 | 42.7614 | 2.7985 | 17.7907 | 50.0137
48.4072 | 37.2286 | 2.6205 | 15.7107 | 50.0176 | 55.8622 | 42.686 | 2.58 | 16.4072 | 50.0091 | 55.8622 | 42.7117 | 2.7973 | 17.7872 | 49.9884
48.4105 | 37.195 | 2.6201 | 15.706 | 50.0044 | 55.8672 | 42.6356 | 2.5791 | 16.3997 | 49.9853 | 55.8672 | 42.6621 | 2.7964 | 17.7856 | 50.0051
48.4138 | 37.1618 | 2.6196 | 15.7028 | 50.0246 | 55.8722 | 42.5854 | 2.5779 | 16.3882 | 50.0026 | 55.8722 | 42.6112 | 2.7956 | 17.7798 | 50.0165
48.4188 | 37.1115 | 2.6189 | 15.7003 | 49.9794 | 55.8772 | 42.5356 | 2.5769 | 16.3793 | 49.9924 | 55.8772 | 42.5611 | 2.7942 | 17.7654 | 49.9766
48.4238 | 37.0618 | 2.6182 | 15.6961 | 49.9901 | 55.8805 | 42.5029 | 2.5762 | 16.3753 | 49.9903 | 55.8805 | 42.527 | 2.7929 | 17.7545 | 50.002
48.4272 | 37.0286 | 2.6177 | 15.6932 | 50.0132 | 55.8855 | 42.4519 | 2.5745 | 16.3664 | 49.9965 | 55.8855 | 42.4775 | 2.7912 | 17.7422 | 49.9925
48.4305 | 36.9943 | 2.6173 | 15.6926 | 49.9876 | 55.8905 | 42.4015 | 2.573 | 16.3578 | 50.0341 | 55.8905 | 42.4279 | 2.7903 | 17.7377 | 50.0039
48.4338 | 36.9613 | 2.6169 | 15.6935 | 49.9969 | 55.8955 | 42.3526 | 2.5722 | 16.3535 | 49.9858 | 55.8955 | 42.3783 | 2.7895 | 17.7341 | 49.9957
48.4388 | 36.9115 | 2.6162 | 15.6911 | 49.9995 | 55.9005 | 42.3022 | 2.5714 | 16.354 | 50.0064 | 55.9005 | 42.3278 | 2.788 | 17.7293 | 50.0231
48.4438 | 36.8617 | 2.6156 | 15.6831 | 50.0077 | 55.9038 | 42.269 | 2.571 | 16.3537 | 50.0016 | 55.9038 | 42.2935 | 2.7869 | 17.7259 | 49.9666
48.4472 | 36.828 | 2.6151 | 15.6762 | 50.0019 | 55.9088 | 42.2187 | 2.5702 | 16.3478 | 50.0091 | 55.9088 | 42.2446 | 2.7861 | 17.7221 | 50.0085
48.4505 | 36.7948 | 2.6146 | 15.67 | 50.0162 | 55.9138 | 42.1686 | 2.5693 | 16.3366 | 50.0025 | 55.9138 | 42.1938 | 2.7853 | 17.7137 | 50.0024
48.4555 | 36.7444 | 2.6138 | 15.6671 | 50.0045 | 55.9188 | 42.1184 | 2.5677 | 16.3222 | 50.0072 | 55.9188 | 42.1439 | 2.7841 | 17.7038 | 50.0121
48.4605 | 36.6941 | 2.6131 | 15.6675 | 49.9973 | 55.9238 | 42.0682 | 2.5667 | 16.3152 | 49.9819 | 55.9238 | 42.0933 | 2.7829 | 17.6977 | 49.9903
48.4638 | 36.6616 | 2.6127 | 15.6678 | 50.0228 | 55.9288 | 42.0187 | 2.5659 | 16.3131 | 50.0119 | 55.9288 | 42.0438 | 2.7813 | 17.6903 | 49.9858
48.4672 | 36.6275 | 2.6123 | 15.6663 | 50.0057 | 55.9338 | 41.9678 | 2.5652 | 16.3149 | 49.9855 | 55.9338 | 41.9935 | 2.7802 | 17.6837 | 49.9954
48.4705 | 36.5946 | 2.6119 | 15.6645 | 50.0014 | 55.9372 | 41.9353 | 2.5646 | 16.3156 | 49.9964 | 55.9372 | 41.9606 | 2.7796 | 17.6789 | 50.0224
48.4755 | 36.5446 | 2.6111 | 15.6603 | 49.9787 | 55.9422 | 41.8854 | 2.5635 | 16.3065 | 50.0024 | 55.9422 | 41.9102 | 2.7788 | 17.6725 | 50.0094
48.4805 | 36.4937 | 2.6101 | 15.6545 | 49.9775 | 55.9472 | 41.8355 | 2.5624 | 16.2916 | 50.019 | 55.9472 | 41.8604 | 2.778 | 17.6681 | 49.9915
48.4838 | 36.4603 | 2.6096 | 15.6495 | 50.0335 | 55.9522 | 41.7845 | 2.5614 | 16.2824 | 50.001 | 55.9522 | 41.8102 | 2.7769 | 17.6643 | 49.9928
48.4872 | 36.4277 | 2.6091 | 15.6435 | 50.0005 | 55.9572 | 41.7342 | 2.5605 | 16.2793 | 49.9876 | 55.9572 | 41.7596 | 2.7761 | 17.6574 | 49.993
48.4922 | 36.3775 | 2.6085 | 15.6392 | 49.9991 | 55.9605 | 41.701 | 2.56 | 16.2764 | 50.0204 | 55.9605 | 41.7265 | 2.7756 | 17.6511 | 50.0374
48.4972 | 36.3291 | 2.6078 | 15.6405 | 50.025 | 55.9655 | 41.6515 | 2.5593 | 16.2714 | 49.9846 | 55.9655 | 41.6772 | 2.7749 | 17.6411 | 49.9931
48.5005 | 36.2942 | 2.6074 | 15.6404 | 49.9906 | 55.9705 | 41.6011 | 2.5586 | 16.2667 | 49.9969 | 55.9705 | 41.6274 | 2.7741 | 17.6333 | 49.9805
48.5038 | 36.2618 | 2.6069 | 15.6361 | 49.9741 | 55.9755 | 41.5511 | 2.5566 | 16.2527 | 50.0103 | 55.9755 | 41.5771 | 2.773 | 17.6275 | 50.0116
48.5088 | 36.2112 | 2.6062 | 15.6242 | 49.9979 | 55.9805 | 41.5007 | 2.5547 | 16.2379 | 50.0073 | 55.9805 | 41.5256 | 2.7719 | 17.6258 | 49.9933
48.5138 | 36.1603 | 2.6055 | 15.615 | 49.9967 | 55.9855 | 41.4511 | 2.5538 | 16.2345 | 49.9953 | 55.9855 | 41.4761 | 2.7712 | 17.6214 | 49.994
48.5172 | 36.1277 | 2.605 | 15.6132 | 49.9913 | 55.9905 | 41.3997 | 2.5531 | 16.2319 | 49.9854 | 55.9905 | 41.4266 | 2.7702 | 17.6114 | 50.0072
48.5205 | 36.0945 | 2.6046 | 15.6128 | 50.0292 | 55.9938 | 41.3673 | 2.5526 | 16.2275 | 49.9952 | 55.9938 | 41.393 | 2.7684 | 17.5991 | 50.0018
48.5238 | 36.0617 | 2.6042 | 15.613 | 49.9681 | 55.9988 | 41.3173 | 2.5518 | 16.2197 | 49.9969 | 55.9988 | 41.3435 | 2.7667 | 17.5912 | 50.0062
48.5288 | 36.0112 | 2.6036 | 15.6097 | 49.9999 | 56.0038 | 41.2683 | 2.5509 | 16.2154 | 50.0263 | 56.0038 | 41.2933 | 2.7656 | 17.5859 | 49.9912
48.5338 | 35.9606 | 2.6029 | 15.6042 | 49.9843 | 56.0088 | 41.2181 | 2.5496 | 16.2097 | 49.9884 | 56.0088 | 41.2439 | 2.7648 | 17.5769 | 50.0065
48.5372 | 35.9281 | 2.6025 | 15.6011 | 50.0117 | 56.0138 | 41.1675 | 2.5485 | 16.2042 | 50.0395 | 56.0138 | 41.1932 | 2.7638 | 17.5647 | 49.9881
48.5405 | 35.8951 | 2.602 | 15.5996 | 50.0186 | 56.0188 | 41.117 | 2.5477 | 16.1981 | 49.9847 | 56.0188 | 41.143 | 2.7622 | 17.5558 | 50.0196
48.5455 | 35.8447 | 2.601 | 15.5969 | 49.9931 | 56.0238 | 41.0665 | 2.5467 | 16.1899 | 49.9781 | 56.0238 | 41.0928 | 2.7605 | 17.5485 | 49.9675
48.5505 | 35.7937 | 2.6002 | 15.5937 | 49.9915 | 56.0272 | 41.0333 | 2.5455 | 16.1828 | 50.0102 | 56.0272 | 41.0598 | 2.7594 | 17.5458 | 49.9997
48.5538 | 35.7605 | 2.5997 | 15.5907 | 49.99 | 56.0322 | 40.984 | 2.5445 | 16.1779 | 50.0094 | 56.0322 | 41.0096 | 2.7582 | 17.5391 | 50.0078
48.5572 | 35.7275 | 2.5993 | 15.5889 | 50.0288 | 56.0372 | 40.9347 | 2.5438 | 16.1745 | 49.9963 | 56.0372 | 40.9606 | 2.7574 | 17.5309 | 49.9883
48.5622 | 35.6781 | 2.5987 | 15.5865 | 49.9937 | 56.0422 | 40.8846 | 2.5429 | 16.1662 | 49.9906 | 56.0422 | 40.9096 | 2.7566 | 17.5239 | 49.9962
48.5672 | 35.629 | 2.598 | 15.5828 | 49.9853 | 56.0472 | 40.8335 | 2.5405 | 16.1511 | 50.0053 | 56.0472 | 40.8595 | 2.7558 | 17.5224 | 50.0028
48.5705 | 35.5941 | 2.5975 | 15.5777 | 50.0198 | 56.0505 | 40.8002 | 2.5391 | 16.1441 | 50.0092 | 56.0505 | 40.8269 | 2.7553 | 17.5219 | 49.9772
48.5738 | 35.5611 | 2.5971 | 15.5738 | 49.9815 | 56.0555 | 40.7504 | 2.5382 | 16.1419 | 50.0102 | 56.0555 | 40.7772 | 2.7545 | 17.5175 | 50.0131
48.5772 | 35.527 | 2.5966 | 15.5722 | 49.9954 | 56.0605 | 40.7006 | 2.5375 | 16.1369 | 49.9791 | 56.0605 | 40.7269 | 2.7537 | 17.511 | 50.0138
48.5822 | 35.4772 | 2.596 | 15.5719 | 50.011 | 56.0655 | 40.6504 | 2.5367 | 16.1299 | 49.9977 | 56.0655 | 40.6762 | 2.7522 | 17.4992 | 49.9943
48.5872 | 35.4275 | 2.5953 | 15.5697 | 49.9901 | 56.0705 | 40.6003 | 2.5355 | 16.1199 | 49.9982 | 56.0705 | 40.6249 | 2.7511 | 17.4918 | 49.9963
48.5905 | 35.3948 | 2.5949 | 15.5643 | 49.974 | 56.0755 | 40.5501 | 2.5335 | 16.109 | 50.0144 | 56.0755 | 40.5756 | 2.75 | 17.488 | 50.0122
48.5938 | 35.3602 | 2.5944 | 15.5577 | 49.9935 | 56.0805 | 40.4994 | 2.5324 | 16.106 | 49.9858 | 56.0805 | 40.5251 | 2.7492 | 17.4867 | 49.9808
48.5988 | 35.3111 | 2.5937 | 15.5515 | 50.0205 | 56.0838 | 40.4662 | 2.5319 | 16.105 | 49.9886 | 56.0838 | 40.4927 | 2.7486 | 17.4819 | 49.9796
48.6038 | 35.2618 | 2.593 | 15.5486 | 49.9911 | 56.0888 | 40.4165 | 2.5312 | 16.1001 | 50.0109 | 56.0888 | 40.4425 | 2.7479 | 17.4741 | 50.0144
48.6072 | 35.2277 | 2.5926 | 15.5485 | 49.9899 | 56.0938 | 40.3668 | 2.5305 | 16.0942 | 50.0042 | 56.0938 | 40.3922 | 2.7472 | 17.4665 | 49.9733
48.6105 | 35.193 | 2.5922 | 15.5464 | 50.0053 | 56.0988 | 40.3163 | 2.5298 | 16.0861 | 49.9918 | 56.0988 | 40.3429 | 2.7464 | 17.4611 | 50.0134
48.6155 | 35.1427 | 2.5915 | 15.542 | 49.9959 | 56.1038 | 40.2666 | 2.5291 | 16.0781 | 50.0211 | 56.1038 | 40.2929 | 2.7451 | 17.4502 | 49.9967
48.6205 | 35.0938 | 2.5909 | 15.5358 | 50.0153 | 56.1072 | 40.2324 | 2.5286 | 16.0723 | 49.9896 | 56.1072 | 40.259 | 2.7429 | 17.4364 | 49.9992
48.6238 | 35.0613 | 2.5905 | 15.5308 | 49.9725 | 56.1122 | 40.1839 | 2.5278 | 16.067 | 49.9905 | 56.1122 | 40.2081 | 2.7406 | 17.4241 | 49.9979
48.6272 | 35.0278 | 2.59 | 15.5261 | 50.0009 | 56.1172 | 40.1331 | 2.5266 | 16.0644 | 50.0272 | 56.1172 | 40.158 | 2.7398 | 17.4218 | 49.9951
48.6305 | 34.9937 | 2.5895 | 15.5223 | 50.0394 | 56.1222 | 40.0829 | 2.5257 | 16.0648 | 49.9954 | 56.1222 | 40.1076 | 2.7391 | 17.4173 | 50.0061
48.6355 | 34.9433 | 2.5889 | 15.5195 | 49.9944 | 56.1272 | 40.0324 | 2.5248 | 16.0592 | 50.0058 | 56.1272 | 40.0589 | 2.7385 | 17.4112 | 49.974
48.6405 | 34.8932 | 2.5883 | 15.5177 | 49.9947 | 56.1322 | 39.9833 | 2.524 | 16.0508 | 50.0087 | 56.1322 | 40.0088 | 2.7378 | 17.4042 | 50.0087
48.6438 | 34.861 | 2.5879 | 15.5155 | 50.0066 | 56.1372 | 39.9331 | 2.5231 | 16.0417 | 50.0118 | 56.1372 | 39.9583 | 2.7371 | 17.3977 | 49.9962
48.6472 | 34.8282 | 2.5875 | 15.5141 | 50.0016 | 56.1405 | 39.9001 | 2.5227 | 16.0386 | 49.9951 | 56.1405 | 39.924 | 2.7366 | 17.3939 | 50.0069
48.6522 | 34.7772 | 2.5869 | 15.5109 | 49.9914 | 56.1455 | 39.8496 | 2.5217 | 16.035 | 49.9963 | 56.1455 | 39.875 | 2.7354 | 17.3868 | 50.004
48.6572 | 34.7274 | 2.5862 | 15.5051 | 50.0289 | 56.1505 | 39.7998 | 2.5204 | 16.0297 | 49.9808 | 56.1505 | 39.8249 | 2.7337 | 17.3755 | 50.0035
48.6605 | 34.6935 | 2.5857 | 15.498 | 49.9759 | 56.1555 | 39.7496 | 2.5197 | 16.0246 | 50.0029 | 56.1555 | 39.7756 | 2.7329 | 17.3682 | 49.9947
48.6638 | 34.6614 | 2.5853 | 15.4924 | 49.994 | 56.1605 | 39.6996 | 2.519 | 16.0211 | 50.0301 | 56.1605 | 39.7244 | 2.7322 | 17.3657 | 49.9932
48.6688 | 34.6112 | 2.5846 | 15.4915 | 50.003 | 56.1655 | 39.6497 | 2.5179 | 16.0162 | 49.99 | 56.1655 | 39.6753 | 2.7314 | 17.3647 | 49.994
48.6738 | 34.5608 | 2.584 | 15.492 | 50.0097 | 56.1705 | 39.5994 | 2.5165 | 16.0087 | 49.999 | 56.1705 | 39.6249 | 2.7302 | 17.3593 | 50.0308
48.6772 | 34.5263 | 2.5835 | 15.4901 | 50.0102 | 56.1738 | 39.5648 | 2.516 | 16.0037 | 50.0076 | 56.1738 | 39.5918 | 2.7293 | 17.3544 | 49.9764
48.6805 | 34.494 | 2.5831 | 15.4844 | 50.0025 | 56.1788 | 39.516 | 2.5152 | 15.9987 | 50.0002 | 56.1788 | 39.5421 | 2.7282 | 17.3474 | 50.008
48.6838 | 34.4608 | 2.5827 | 15.4786 | 50.0085 | 56.1838 | 39.4667 | 2.5144 | 15.9945 | 50.0016 | 56.1838 | 39.4922 | 2.7268 | 17.3367 | 50.0133
48.6888 | 34.4112 | 2.582 | 15.4739 | 49.9954 | 56.1888 | 39.4164 | 2.5136 | 15.9904 | 50.0061 | 56.1888 | 39.4408 | 2.7256 | 17.3289 | 49.9884
48.6938 | 34.3605 | 2.5814 | 15.4718 | 49.9776 | 56.1938 | 39.3657 | 2.5125 | 15.9843 | 49.9912 | 56.1938 | 39.3915 | 2.7245 | 17.3239 | 50.0051
48.6972 | 34.3271 | 2.5809 | 15.4711 | 50.0022 | 56.1972 | 39.3321 | 2.512 | 15.9807 | 50.0213 | 56.1972 | 39.3577 | 2.7238 | 17.3188 | 50.0091
48.7005 | 34.2937 | 2.5805 | 15.4688 | 50.0084 | 56.2022 | 39.2823 | 2.5111 | 15.9721 | 49.9789 | 56.2022 | 39.308 | 2.723 | 17.3114 | 49.9838
48.7055 | 34.2443 | 2.5798 | 15.4649 | 50.0052 | 56.2072 | 39.2322 | 2.51 | 15.9609 | 50.0057 | 56.2072 | 39.258 | 2.7223 | 17.3067 | 50.0187
48.7105 | 34.1938 | 2.5793 | 15.4631 | 49.9786 | 56.2122 | 39.1819 | 2.5091 | 15.9544 | 50.0048 | 56.2122 | 39.2079 | 2.7216 | 17.3059 | 49.9961
48.7138 | 34.1603 | 2.5788 | 15.4642 | 49.9868 | 56.2172 | 39.1309 | 2.5083 | 15.95 | 49.9864 | 56.2172 | 39.1584 | 2.7209 | 17.3034 | 50.0027
48.7172 | 34.1268 | 2.5784 | 15.4633 | 50.0359 | 56.2222 | 39.0829 | 2.5075 | 15.9467 | 49.9969 | 56.2222 | 39.1078 | 2.7201 | 17.2962 | 50.0024
48.7222 | 34.077 | 2.5777 | 15.4569 | 49.987 | 56.2272 | 39.0319 | 2.5063 | 15.9423 | 50.0013 | 56.2272 | 39.0576 | 2.7191 | 17.2865 | 49.9815
48.7272 | 34.0271 | 2.5771 | 15.4501 | 50.0128 | 56.2305 | 38.999 | 2.5056 | 15.9404 | 50.016 | 56.2305 | 39.0243 | 2.7184 | 17.2801 | 49.9954
48.7305 | 33.9932 | 2.5767 | 15.449 | 49.9954 | 56.2355 | 38.9492 | 2.5048 | 15.9351 | 49.9868 | 56.2355 | 38.9741 | 2.7177 | 17.279 | 49.9993
48.7338 | 33.9592 | 2.5763 | 15.4488 | 49.991 | 56.2405 | 38.8987 | 2.504 | 15.9259 | 50.0003 | 56.2405 | 38.9239 | 2.7169 | 17.2802 | 50.0156
48.7372 | 33.9267 | 2.5759 | 15.447 | 50.0056 | 56.2455 | 38.8492 | 2.503 | 15.9161 | 49.9883 | 56.2455 | 38.8738 | 2.7162 | 17.277 | 49.9995
48.7422 | 33.8771 | 2.5753 | 15.4398 | 49.9892 | 56.2505 | 38.7988 | 2.5021 | 15.9099 | 50.0254 | 56.2505 | 38.8238 | 2.7155 | 17.2671 | 49.9968
48.7472 | 33.8272 | 2.5748 | 15.4332 | 50.0099 | 56.2538 | 38.7656 | 2.5016 | 15.9074 | 49.9673 | 56.2538 | 38.7915 | 2.715 | 17.2603 | 49.9835
48.7505 | 33.7928 | 2.5744 | 15.4317 | 50.0181 | 56.2588 | 38.7156 | 2.5008 | 15.9039 | 50.0076 | 56.2588 | 38.7404 | 2.7142 | 17.2555 | 49.9964
48.7538 | 33.7606 | 2.574 | 15.4324 | 49.9889 | 56.2638 | 38.6657 | 2.5 | 15.8999 | 50.0039 | 56.2638 | 38.6909 | 2.7135 | 17.2518 | 50.0482
48.7588 | 33.7102 | 2.5735 | 15.4322 | 50.009 | 56.2688 | 38.6162 | 2.499 | 15.897 | 50.0055 | 56.2688 | 38.6408 | 2.7128 | 17.2459 | 49.9928
48.7638 | 33.6583 | 2.5729 | 15.425 | 49.9915 | 56.2738 | 38.5665 | 2.4973 | 15.8886 | 49.9927 | 56.2738 | 38.59 | 2.712 | 17.2396 | 49.9993
48.7672 | 33.6257 | 2.5725 | 15.4189 | 49.9979 | 56.2788 | 38.515 | 2.496 | 15.8756 | 49.993 | 56.2788 | 38.5405 | 2.7111 | 17.2349 | 49.9911
48.7705 | 33.5933 | 2.5716 | 15.4111 | 50.0073 | 56.2838 | 38.4654 | 2.4952 | 15.8635 | 50.0165 | 56.2838 | 38.4907 | 2.7094 | 17.225 | 49.9819
48.7755 | 33.5439 | 2.5698 | 15.4023 | 49.9923 | 56.2872 | 38.4324 | 2.4947 | 15.8607 | 50.0119 | 56.2872 | 38.4564 | 2.7079 | 17.2181 | 50.0346
48.7805 | 33.4921 | 2.5691 | 15.4008 | 50.0133 | 56.2922 | 38.3823 | 2.494 | 15.8606 | 50.0048 | 56.2922 | 38.4072 | 2.7061 | 17.21 | 49.9898
48.7838 | 33.4588 | 2.5688 | 15.4 | 49.972 | 56.2972 | 38.3329 | 2.4932 | 15.8596 | 49.9723 | 56.2972 | 38.3578 | 2.7051 | 17.2058 | 49.9849
48.7872 | 33.4253 | 2.5684 | 15.3994 | 50.0165 | 56.3022 | 38.282 | 2.4915 | 15.8505 | 49.9976 | 56.3022 | 38.3069 | 2.7043 | 17.1977 | 50.0143
48.7905 | 33.3919 | 2.568 | 15.3973 | 49.9885 | 56.3072 | 38.231 | 2.4899 | 15.8418 | 50.0123 | 56.3072 | 38.2575 | 2.7035 | 17.1898 | 49.9826
48.7955 | 33.3428 | 2.5673 | 15.3908 | 49.9953 | 56.3122 | 38.1816 | 2.4888 | 15.8362 | 49.9892 | 56.3122 | 38.2067 | 2.7027 | 17.1828 | 49.9934
48.8005 | 33.2931 | 2.5667 | 15.3832 | 49.9964 | 56.3172 | 38.1319 | 2.488 | 15.8288 | 50.0114 | 56.3172 | 38.1562 | 2.7019 | 17.1809 | 49.9899
48.8038 | 33.2611 | 2.5663 | 15.3782 | 50.0069 | 56.3205 | 38.0983 | 2.4875 | 15.8221 | 50.0029 | 56.3205 | 38.1231 | 2.7014 | 17.1792 | 50.0053
48.8072 | 33.2257 | 2.566 | 15.3762 | 50.0096 | 56.3255 | 38.0478 | 2.4867 | 15.8151 | 49.9946 | 56.3255 | 38.0722 | 2.7001 | 17.172 | 50.0194
48.8122 | 33.1757 | 2.5654 | 15.3752 | 49.9996 | 56.3305 | 37.9989 | 2.486 | 15.8117 | 50.0088 | 56.3305 | 38.0232 | 2.6986 | 17.1583 | 50.0035
48.8172 | 33.126 | 2.5649 | 15.3751 | 49.964 | 56.3355 | 37.9494 | 2.4852 | 15.8057 | 49.9965 | 56.3355 | 37.9731 | 2.6978 | 17.1526 | 49.9927
48.8205 | 33.0933 | 2.5645 | 15.3737 | 50.0066 | 56.3405 | 37.8993 | 2.484 | 15.7974 | 50.0153 | 56.3405 | 37.9231 | 2.6971 | 17.15 | 50.0118
48.8238 | 33.0596 | 2.5641 | 15.3704 | 50.0095 | 56.3438 | 37.8639 | 2.4826 | 15.7891 | 50.0117 | 56.3438 | 37.8906 | 2.6966 | 17.149 | 50.0029
48.8272 | 33.026 | 2.5637 | 15.3684 | 50.018 | 56.3488 | 37.8144 | 2.4816 | 15.7853 | 49.9793 | 56.3488 | 37.8406 | 2.6955 | 17.1403 | 49.9956
48.8322 | 32.9764 | 2.5631 | 15.3688 | 49.9979 | 56.3538 | 37.7649 | 2.4809 | 15.7818 | 49.9948 | 56.3538 | 37.7894 | 2.6939 | 17.1294 | 49.9761
48.8372 | 32.9271 | 2.5619 | 15.3622 | 49.9998 | 56.3588 | 37.7149 | 2.4802 | 15.7755 | 50.0197 | 56.3588 | 37.7395 | 2.6926 | 17.1206 | 50.0031
48.8405 | 32.8922 | 2.561 | 15.3538 | 49.9921 | 56.3638 | 37.6644 | 2.4794 | 15.7666 | 50.0004 | 56.3638 | 37.6894 | 2.6918 | 17.1147 | 50.0128
48.8438 | 32.8593 | 2.5605 | 15.3447 | 49.998 | 56.3688 | 37.615 | 2.4783 | 15.7547 | 50.002 | 56.3688 | 37.6398 | 2.6911 | 17.1105 | 49.9893
48.8488 | 32.8091 | 2.5599 | 15.337 | 49.9968 | 56.3738 | 37.5657 | 2.4773 | 15.7481 | 49.9736 | 56.3738 | 37.5894 | 2.6904 | 17.1082 | 50.0271
48.8538 | 32.76 | 2.5593 | 15.3369 | 50.0279 | 56.3772 | 37.532 | 2.4768 | 15.7471 | 50.0247 | 56.3772 | 37.5563 | 2.6899 | 17.1062 | 50.0068
48.8572 | 32.7269 | 2.559 | 15.34 | 49.9991 | 56.3822 | 37.4808 | 2.4761 | 15.7458 | 50.0019 | 56.3822 | 37.5066 | 2.6888 | 17.0985 | 49.9991
48.8605 | 32.6933 | 2.5587 | 15.3427 | 50.0154 | 56.3872 | 37.4304 | 2.4752 | 15.7413 | 49.9877 | 56.3872 | 37.4561 | 2.6865 | 17.0842 | 49.9796
48.8655 | 32.6433 | 2.5581 | 15.3424 | 49.9975 | 56.3922 | 37.3815 | 2.4744 | 15.7333 | 49.9893 | 56.3922 | 37.4061 | 2.6852 | 17.0756 | 50.0134
48.8705 | 32.592 | 2.557 | 15.3352 | 49.9919 | 56.3972 | 37.331 | 2.4737 | 15.7266 | 50.0052 | 56.3972 | 37.3572 | 2.6845 | 17.0677 | 49.9904
48.8738 | 32.5594 | 2.5566 | 15.3315 | 49.998 | 56.4005 | 37.2984 | 2.4731 | 15.724 | 50.0091 | 56.4005 | 37.3231 | 2.684 | 17.0625 | 49.9898
48.8772 | 32.5254 | 2.5562 | 15.3296 | 50.0151 | 56.4055 | 37.2479 | 2.4716 | 15.7186 | 50.0014 | 56.4055 | 37.2726 | 2.6832 | 17.0566 | 49.9916
48.8805 | 32.4919 | 2.5558 | 15.3294 | 50.0038 | 56.4105 | 37.1988 | 2.4704 | 15.7136 | 49.9688 | 56.4105 | 37.2224 | 2.6823 | 17.0557 | 50.0179
48.8855 | 32.4431 | 2.5553 | 15.3309 | 49.9908 | 56.4155 | 37.148 | 2.4697 | 15.7071 | 50.0245 | 56.4155 | 37.1727 | 2.6816 | 17.0588 | 50.0087
48.8905 | 32.3939 | 2.5547 | 15.3281 | 49.9834 | 56.4205 | 37.0975 | 2.4689 | 15.7028 | 49.979 | 56.4205 | 37.1235 | 2.6806 | 17.0576 | 49.9836
48.8938 | 32.3606 | 2.5544 | 15.3248 | 50.0115 | 56.4255 | 37.0476 | 2.4681 | 15.696 | 50.0036 | 56.4255 | 37.0734 | 2.6791 | 17.044 | 49.9984
48.8972 | 32.3253 | 2.554 | 15.3183 | 50.0264 | 56.4305 | 36.9978 | 2.4674 | 15.6845 | 49.9738 | 56.4305 | 37.0225 | 2.6783 | 17.0325 | 50.0061
48.9022 | 32.2753 | 2.5534 | 15.3092 | 50.011 | 56.4338 | 36.9646 | 2.4666 | 15.6745 | 50.0169 | 56.4338 | 36.9884 | 2.6778 | 17.0281 | 49.978
48.9072 | 32.225 | 2.5529 | 15.3033 | 49.9823 | 56.4388 | 36.9142 | 2.4655 | 15.67 | 50.0124 | 56.4388 | 36.9387 | 2.6771 | 17.0236 | 50.0024
48.9105 | 32.1918 | 2.5526 | 15.3025 | 49.9799 | 56.4438 | 36.864 | 2.4646 | 15.6721 | 50.0012 | 56.4438 | 36.8888 | 2.6764 | 17.0175 | 50.0143
48.9138 | 32.1594 | 2.5523 | 15.3028 | 49.9872 | 56.4488 | 36.8149 | 2.4638 | 15.6713 | 49.9973 | 56.4488 | 36.839 | 2.6754 | 17.0112 | 50.0013
48.9188 | 32.1091 | 2.5517 | 15.3002 | 50.0058 | 56.4538 | 36.7639 | 2.463 | 15.6654 | 50.0358 | 56.4538 | 36.7886 | 2.6746 | 17.0098 | 49.9939
48.9238 | 32.059 | 2.5505 | 15.2924 | 50.0116 | 56.4588 | 36.7148 | 2.4623 | 15.6578 | 50.0154 | 56.4588 | 36.7388 | 2.6739 | 17.0087 | 49.9922
48.9272 | 32.0258 | 2.55 | 15.2868 | 49.995 | 56.4638 | 36.6638 | 2.4615 | 15.6532 | 49.9624 | 56.4638 | 36.6891 | 2.6732 | 17.0045 | 50.0337
48.9305 | 31.9915 | 2.5497 | 15.2814 | 49.9909 | 56.4672 | 36.6313 | 2.461 | 15.6501 | 49.9906 | 56.4672 | 36.655 | 2.6728 | 17.0011 | 50.0241
48.9338 | 31.9588 | 2.5494 | 15.2768 | 50.0212 | 56.4722 | 36.58 | 2.4602 | 15.6456 | 50.0054 | 56.4722 | 36.6055 | 2.672 | 16.9936 | 49.9822
48.9388 | 31.91 | 2.5488 | 15.2746 | 50.0033 | 56.4772 | 36.5301 | 2.4593 | 15.641 | 49.9974 | 56.4772 | 36.5555 | 2.6711 | 16.9855 | 49.9857
48.9438 | 31.8582 | 2.5478 | 15.274 | 49.9846 | 56.4822 | 36.4803 | 2.4583 | 15.6358 | 50.0025 | 56.4822 | 36.5053 | 2.6703 | 16.9799 | 50.0027
48.9472 | 31.8249 | 2.5474 | 15.275 | 49.9883 | 56.4872 | 36.4308 | 2.4572 | 15.6276 | 50.0269 | 56.4872 | 36.4551 | 2.6696 | 16.9777 | 49.9924
48.9505 | 31.7898 | 2.547 | 15.2729 | 50.0363 | 56.4905 | 36.3972 | 2.4564 | 15.6221 | 49.9832 | 56.4905 | 36.4226 | 2.6691 | 16.973 | 50.0294
48.9555 | 31.7417 | 2.5466 | 15.2653 | 49.989 | 56.4955 | 36.3471 | 2.4556 | 15.6146 | 49.9974 | 56.4955 | 36.3723 | 2.6683 | 16.9626 | 49.9948
48.9605 | 31.6929 | 2.5461 | 15.2575 | 49.9864 | 56.5005 | 36.2966 | 2.4549 | 15.6088 | 49.9841 | 56.5005 | 36.3218 | 2.6663 | 16.9506 | 49.9917
48.9638 | 31.6592 | 2.5458 | 15.256 | 50.0279 | 56.5055 | 36.247 | 2.4542 | 15.6055 | 50.0083 | 56.5055 | 36.271 | 2.6645 | 16.9504 | 49.9919
48.9672 | 31.6252 | 2.5454 | 15.256 | 50.0148 | 56.5105 | 36.1969 | 2.4533 | 15.6013 | 49.9836 | 56.5105 | 36.2217 | 2.6636 | 16.9512 | 50.0258
48.9722 | 31.5762 | 2.5449 | 15.255 | 49.9886 | 56.5155 | 36.147 | 2.4518 | 15.5914 | 49.9945 | 56.5155 | 36.1724 | 2.663 | 16.9397 | 49.9991
48.9772 | 31.5264 | 2.5443 | 15.2532 | 50.0208 | 56.5205 | 36.0965 | 2.4498 | 15.5783 | 50.012 | 56.5205 | 36.1227 | 2.6624 | 16.9253 | 50.0077
48.9805 | 31.4924 | 2.544 | 15.2518 | 49.9895 | 56.5238 | 36.0641 | 2.4487 | 15.5725 | 49.9873 | 56.5238 | 36.0895 | 2.6619 | 16.9206 | 50.0019
48.9838 | 31.4592 | 2.5436 | 15.2504 | 49.9974 | 56.5288 | 36.013 | 2.4479 | 15.5686 | 49.9902 | 56.5288 | 36.0377 | 2.6612 | 16.9201 | 49.9954
48.9872 | 31.4257 | 2.5431 | 15.2462 | 49.9993 | 56.5338 | 35.9621 | 2.4472 | 15.5638 | 50.0115 | 56.5338 | 35.9876 | 2.6601 | 16.9175 | 49.9917
48.9922 | 31.3763 | 2.5423 | 15.2389 | 49.9872 | 56.5388 | 35.913 | 2.4465 | 15.5597 | 50.0087 | 56.5388 | 35.9385 | 2.6579 | 16.9043 | 49.9977
48.9972 | 31.3259 | 2.5416 | 15.2359 | 49.9956 | 56.5438 | 35.8627 | 2.4457 | 15.552 | 49.9821 | 56.5438 | 35.8885 | 2.6569 | 16.8957 | 50.0092
49.0005 | 31.2927 | 2.5412 | 15.236 | 50.0224 | 56.5472 | 35.8302 | 2.4451 | 15.5463 | 50.019 | 56.5472 | 35.8548 | 2.6565 | 16.8932 | 50.0023
49.0038 | 31.2587 | 2.5408 | 15.2364 | 50.0056 | 56.5522 | 35.7801 | 2.4444 | 15.5377 | 50.0098 | 56.5522 | 35.8051 | 2.6558 | 16.8899 | 50.0033
49.0088 | 31.2082 | 2.5403 | 15.2339 | 49.9931 | 56.5572 | 35.7297 | 2.4436 | 15.5338 | 49.99 | 56.5572 | 35.7554 | 2.6548 | 16.8863 | 50.0035
49.0138 | 31.1581 | 2.5398 | 15.2278 | 50.004 | 56.5622 | 35.6796 | 2.4427 | 15.5325 | 49.9984 | 56.5622 | 35.705 | 2.6541 | 16.8802 | 49.9868
49.0172 | 31.1249 | 2.5395 | 15.2228 | 50.001 | 56.5672 | 35.6299 | 2.4418 | 15.5303 | 49.992 | 56.5672 | 35.6559 | 2.6535 | 16.8709 | 50.0049
49.0205 | 31.0921 | 2.5392 | 15.2175 | 50.0003 | 56.5722 | 35.5804 | 2.4408 | 15.5266 | 49.9939 | 56.5722 | 35.6048 | 2.6522 | 16.8586 | 50.0115
49.0255 | 31.0425 | 2.5387 | 15.2131 | 49.9971 | 56.5772 | 35.5306 | 2.4399 | 15.5215 | 49.9759 | 56.5772 | 35.5546 | 2.6499 | 16.8468 | 49.9839
49.0305 | 30.9904 | 2.5381 | 15.2094 | 50.0044 | 56.5805 | 35.4976 | 2.4394 | 15.5182 | 50.0253 | 56.5805 | 35.5207 | 2.6492 | 16.8477 | 50.0038
49.0338 | 30.9577 | 2.5378 | 15.2063 | 49.9933 | 56.5855 | 35.446 | 2.4385 | 15.5107 | 50.0079 | 56.5855 | 35.4715 | 2.6485 | 16.8479 | 50.0026
49.0372 | 30.9244 | 2.5375 | 15.2061 | 49.9905 | 56.5905 | 35.3958 | 2.4377 | 15.5039 | 49.9945 | 56.5905 | 35.4217 | 2.6479 | 16.842 | 49.9736
49.0405 | 30.8909 | 2.5372 | 15.2065 | 50.0133 | 56.5955 | 35.3464 | 2.4369 | 15.4981 | 49.9933 | 56.5955 | 35.3708 | 2.6472 | 16.8321 | 50.0125
49.0455 | 30.8414 | 2.5368 | 15.211 | 49.9972 | 56.6005 | 35.2957 | 2.436 | 15.4936 | 50.0087 | 56.6005 | 35.3202 | 2.6465 | 16.8275 | 50.0138
49.0505 | 30.7926 | 2.5362 | 15.2108 | 49.9762 | 56.6055 | 35.2464 | 2.4351 | 15.4896 | 49.9847 | 56.6055 | 35.272 | 2.6458 | 16.8291 | 49.9855
49.0538 | 30.7586 | 2.5356 | 15.2058 | 50.0097 | 56.6105 | 35.1968 | 2.4342 | 15.4848 | 50.0172 | 56.6105 | 35.2234 | 2.6451 | 16.8285 | 50.033
49.0572 | 30.7251 | 2.5352 | 15.2015 | 50.0103 | 56.6138 | 35.1636 | 2.4336 | 15.4798 | 49.9652 | 56.6138 | 35.1892 | 2.6445 | 16.8217 | 49.9848
49.0622 | 30.6746 | 2.5347 | 15.1975 | 50.0006 | 56.6188 | 35.1126 | 2.4321 | 15.47 | 50.0034 | 56.6188 | 35.1374 | 2.6435 | 16.8083 | 50.0015
49.0672 | 30.6248 | 2.5342 | 15.1961 | 50.033 | 56.6238 | 35.0627 | 2.4312 | 15.4641 | 49.9941 | 56.6238 | 35.0877 | 2.6427 | 16.7997 | 50.0017
49.0705 | 30.5913 | 2.5338 | 15.1935 | 49.9691 | 56.6288 | 35.0129 | 2.4304 | 15.4613 | 50.0108 | 56.6288 | 35.0374 | 2.6419 | 16.799 | 49.9973
49.0738 | 30.5573 | 2.5334 | 15.1902 | 50.0079 | 56.6338 | 34.9635 | 2.4296 | 15.4576 | 50.0136 | 56.6338 | 34.988 | 2.6412 | 16.797 | 50.0044
49.0788 | 30.5075 | 2.533 | 15.1837 | 49.9914 | 56.6372 | 34.9296 | 2.4289 | 15.4516 | 50.0191 | 56.6372 | 34.9539 | 2.6407 | 16.7906 | 49.9855
49.0838 | 30.4586 | 2.5326 | 15.1786 | 50.007 | 56.6422 | 34.8795 | 2.4275 | 15.4378 | 49.9824 | 56.6422 | 34.9039 | 2.6396 | 16.778 | 50.0075
49.0872 | 30.4256 | 2.5322 | 15.174 | 50.0331 | 56.6472 | 34.8294 | 2.4267 | 15.4285 | 49.9998 | 56.6472 | 34.8537 | 2.6386 | 16.7725 | 50.0086
49.0905 | 30.392 | 2.5315 | 15.1702 | 49.9848 | 56.6522 | 34.7785 | 2.4259 | 15.425 | 50.0029 | 56.6522 | 34.8042 | 2.6376 | 16.7704 | 49.9867
49.0938 | 30.3587 | 2.5309 | 15.1675 | 50.004 | 56.6572 | 34.7291 | 2.4249 | 15.4224 | 50.0034 | 56.6572 | 34.7539 | 2.6369 | 16.7658 | 50.0065
49.0988 | 30.308 | 2.5301 | 15.168 | 49.9957 | 56.6622 | 34.679 | 2.4236 | 15.4183 | 50.0074 | 56.6622 | 34.7047 | 2.6362 | 16.7565 | 50.003
49.1038 | 30.2581 | 2.5296 | 15.1706 | 50.0074 | 56.6672 | 34.6302 | 2.4226 | 15.4099 | 49.9741 | 56.6672 | 34.6535 | 2.6354 | 16.7488 | 50.0285
49.1072 | 30.2248 | 2.5293 | 15.171 | 50.0018 | 56.6705 | 34.5956 | 2.4221 | 15.4024 | 50.0092 | 56.6705 | 34.6194 | 2.6343 | 16.7431 | 49.9915
49.1105 | 30.1912 | 2.5289 | 15.1699 | 49.9926 | 56.6755 | 34.5461 | 2.4213 | 15.3901 | 50.0053 | 56.6755 | 34.5693 | 2.6332 | 16.7402 | 49.9889
49.1155 | 30.1415 | 2.5284 | 15.1644 | 50.0116 | 56.6805 | 34.4954 | 2.4205 | 15.385 | 50.0099 | 56.6805 | 34.5202 | 2.6324 | 16.7385 | 49.9989
49.1205 | 30.0906 | 2.5279 | 15.158 | 49.9886 | 56.6855 | 34.4463 | 2.4197 | 15.3858 | 49.9849 | 56.6855 | 34.4714 | 2.6317 | 16.7362 | 50.0018
49.1238 | 30.057 | 2.5276 | 15.1559 | 49.9737 | 56.6905 | 34.3955 | 2.4189 | 15.3857 | 49.9938 | 56.6905 | 34.421 | 2.6311 | 16.7351 | 50.0049
49.1272 | 30.0236 | 2.5272 | 15.1565 | 50.0169 | 56.6938 | 34.3623 | 2.4181 | 15.3808 | 50.0141 | 56.6938 | 34.3877 | 2.6306 | 16.7357 | 50.0091
49.1322 | 29.9732 | 2.5267 | 15.1582 | 50.0085 | 56.6988 | 34.3122 | 2.4166 | 15.3705 | 49.9885 | 56.6988 | 34.3362 | 2.6298 | 16.7305 | 49.9965
49.1372 | 29.9238 | 2.5261 | 15.1565 | 49.9915 | 56.7038 | 34.2624 | 2.4156 | 15.3631 | 50.0207 | 56.7038 | 34.2869 | 2.6286 | 16.7134 | 49.9918
49.1405 | 29.8909 | 2.5258 | 15.1511 | 49.99 | 56.7088 | 34.2127 | 2.4149 | 15.3561 | 50.0013 | 56.7088 | 34.2373 | 2.6278 | 16.6967 | 49.9821
49.1438 | 29.8584 | 2.5255 | 15.1446 | 49.9818 | 56.7138 | 34.1627 | 2.4141 | 15.353 | 49.9876 | 56.7138 | 34.1872 | 2.627 | 16.6915 | 49.9935
49.1472 | 29.824 | 2.5251 | 15.1387 | 50.0189 | 56.7188 | 34.1122 | 2.4133 | 15.3507 | 49.9873 | 56.7188 | 34.1377 | 2.6263 | 16.6963 | 50.0225
49.1522 | 29.7741 | 2.5246 | 15.1333 | 50.0098 | 56.7238 | 34.0631 | 2.4125 | 15.3454 | 50.0238 | 56.7238 | 34.0866 | 2.6256 | 16.6982 | 49.9881
49.1572 | 29.7231 | 2.5239 | 15.1325 | 49.9978 | 56.7272 | 34.0286 | 2.4121 | 15.3386 | 49.9825 | 56.7272 | 34.053 | 2.6248 | 16.6932 | 49.9892
49.1605 | 29.6917 | 2.5235 | 15.1318 | 50.0073 | 56.7322 | 33.9789 | 2.4113 | 15.33 | 50.0237 | 56.7322 | 34.0034 | 2.6235 | 16.6834 | 50.0042
49.1638 | 29.6586 | 2.5232 | 15.1307 | 50.0018 | 56.7372 | 33.9286 | 2.4103 | 15.3241 | 49.9679 | 56.7372 | 33.9529 | 2.6227 | 16.6779 | 49.9988
49.1688 | 29.6085 | 2.5227 | 15.1279 | 49.9924 | 56.7422 | 33.878 | 2.4091 | 15.3195 | 49.9911 | 56.7422 | 33.9022 | 2.6218 | 16.6729 | 50.0057
49.1738 | 29.5587 | 2.522 | 15.1239 | 49.9804 | 56.7472 | 33.828 | 2.4081 | 15.3185 | 50.0054 | 56.7472 | 33.8517 | 2.6209 | 16.6666 | 49.9912
49.1772 | 29.5252 | 2.5213 | 15.1195 | 50.0264 | 56.7522 | 33.778 | 2.4073 | 15.3173 | 49.9979 | 56.7522 | 33.8036 | 2.6201 | 16.6588 | 50.0064
49.1805 | 29.4915 | 2.5207 | 15.1139 | 50.0066 | 56.7572 | 33.7291 | 2.4059 | 15.3102 | 49.9889 | 56.7572 | 33.7535 | 2.6194 | 16.6529 | 49.9881
49.1838 | 29.4569 | 2.5202 | 15.1103 | 50.0016 | 56.7605 | 33.6951 | 2.405 | 15.3004 | 50.0363 | 56.7605 | 33.7194 | 2.6189 | 16.6495 | 49.9892
49.1888 | 29.4075 | 2.5197 | 15.1066 | 49.9865 | 56.7655 | 33.6459 | 2.4042 | 15.2901 | 50.0008 | 56.7655 | 33.6691 | 2.6181 | 16.6505 | 50.0061
49.1938 | 29.3566 | 2.5193 | 15.1041 | 50.0206 | 56.7705 | 33.5956 | 2.4034 | 15.2827 | 50.0079 | 56.7705 | 33.6193 | 2.6173 | 16.6534 | 49.9881
49.1972 | 29.3247 | 2.5189 | 15.1024 | 49.9973 | 56.7755 | 33.5444 | 2.4027 | 15.2799 | 49.9856 | 56.7755 | 33.5691 | 2.6165 | 16.6513 | 50.0177
49.2005 | 29.292 | 2.5186 | 15.0997 | 49.9915 | 56.7805 | 33.4937 | 2.4019 | 15.2766 | 50.0158 | 56.7805 | 33.5192 | 2.6158 | 16.6408 | 49.9861
49.2055 | 29.2418 | 2.5181 | 15.0983 | 49.9967 | 56.7838 | 33.4609 | 2.4012 | 15.2727 | 50.0118 | 56.7838 | 33.4862 | 2.6153 | 16.6331 | 49.9887
49.2105 | 29.1912 | 2.5176 | 15.0961 | 50.0028 | 56.7888 | 33.4117 | 2.4004 | 15.2682 | 49.9979 | 56.7888 | 33.4367 | 2.6143 | 16.6238 | 49.9933
49.2138 | 29.1583 | 2.5172 | 15.0957 | 50.0007 | 56.7938 | 33.3618 | 2.3995 | 15.2633 | 50.0061 | 56.7938 | 33.3869 | 2.6134 | 16.6208 | 50.015
49.2172 | 29.1246 | 2.5168 | 15.095 | 50.008 | 56.7988 | 33.3117 | 2.3987 | 15.2615 | 49.9921 | 56.7988 | 33.3373 | 2.6127 | 16.6198 | 50.0023
49.2222 | 29.0746 | 2.5163 | 15.096 | 49.9934 | 56.8038 | 33.2612 | 2.398 | 15.2582 | 50.0133 | 56.8038 | 33.286 | 2.6119 | 16.6145 | 49.9533
49.2272 | 29.0245 | 2.5158 | 15.0976 | 50.0119 | 56.8088 | 33.2116 | 2.3972 | 15.2511 | 50.0021 | 56.8088 | 33.2354 | 2.6107 | 16.5994 | 50.0113
49.2305 | 28.9919 | 2.5156 | 15.0976 | 49.9716 | 56.8138 | 33.1612 | 2.3965 | 15.2431 | 50.0002 | 56.8138 | 33.1858 | 2.6092 | 16.5833 | 50.0262
49.2338 | 28.9583 | 2.5153 | 15.0955 | 49.9929 | 56.8172 | 33.1289 | 2.396 | 15.2395 | 50.0157 | 56.8172 | 33.1529 | 2.6085 | 16.5777 | 49.9831
49.2372 | 28.9247 | 2.515 | 15.0898 | 49.9982 | 56.8222 | 33.0785 | 2.3949 | 15.2317 | 49.9878 | 56.8222 | 33.1022 | 2.6075 | 16.5761 | 49.9905
49.2422 | 28.8744 | 2.5143 | 15.0804 | 50.0056 | 56.8272 | 33.028 | 2.3935 | 15.2227 | 50.0301 | 56.8272 | 33.0532 | 2.6067 | 16.5778 | 49.9944
49.2472 | 28.8235 | 2.5136 | 15.0755 | 49.999 | 56.8322 | 32.9772 | 2.3925 | 15.2166 | 49.991 | 56.8322 | 33.0026 | 2.6058 | 16.575 | 50.0157
49.2505 | 28.7902 | 2.5133 | 15.0768 | 50.0076 | 56.8372 | 32.9276 | 2.3917 | 15.2127 | 49.9897 | 56.8372 | 32.9517 | 2.6051 | 16.5702 | 49.9828
49.2538 | 28.7575 | 2.513 | 15.0774 | 49.9941 | 56.8405 | 32.8948 | 2.3912 | 15.2121 | 50.0131 | 56.8405 | 32.9199 | 2.6046 | 16.5665 | 50.0192
49.2588 | 28.7075 | 2.5126 | 15.0717 | 49.9962 | 56.8455 | 32.8445 | 2.3904 | 15.2115 | 50.0011 | 56.8455 | 32.8689 | 2.6039 | 16.5622 | 49.9932
49.2638 | 28.6578 | 2.5121 | 15.065 | 49.9965 | 56.8505 | 32.7946 | 2.3897 | 15.2077 | 49.9704 | 56.8505 | 32.8194 | 2.6031 | 16.5544 | 50.015
49.2672 | 28.6235 | 2.5118 | 15.0599 | 49.9913 | 56.8555 | 32.7455 | 2.3889 | 15.1966 | 50.0149 | 56.8555 | 32.7683 | 2.6021 | 16.5441 | 50.0092
49.2705 | 28.5911 | 2.5115 | 15.0566 | 49.9978 | 56.8605 | 32.6953 | 2.388 | 15.1876 | 49.9937 | 56.8605 | 32.7191 | 2.6012 | 16.5382 | 49.9821
49.2755 | 28.54 | 2.511 | 15.0504 | 50.0153 | 56.8655 | 32.6444 | 2.3862 | 15.1773 | 49.9931 | 56.8655 | 32.669 | 2.6005 | 16.5386 | 49.9884
49.2805 | 28.4908 | 2.5105 | 15.0469 | 50.0078 | 56.8705 | 32.5943 | 2.3852 | 15.1718 | 50.0087 | 56.8705 | 32.6201 | 2.5998 | 16.5381 | 50.0208
49.2838 | 28.4571 | 2.5101 | 15.0464 | 49.9785 | 56.8738 | 32.5609 | 2.3847 | 15.1682 | 49.9944 | 56.8738 | 32.5858 | 2.5993 | 16.5358 | 49.9895
49.2872 | 28.4241 | 2.5097 | 15.0465 | 49.9946 | 56.8788 | 32.5114 | 2.3839 | 15.1669 | 50.0099 | 56.8788 | 32.5362 | 2.5984 | 16.5294 | 49.9915
49.2905 | 28.391 | 2.5094 | 15.0464 | 50.0378 | 56.8838 | 32.4612 | 2.383 | 15.1657 | 49.9994 | 56.8838 | 32.4857 | 2.5976 | 16.5228 | 50.0101
49.2955 | 28.3409 | 2.509 | 15.0455 | 49.9775 | 56.8888 | 32.4115 | 2.3822 | 15.1605 | 50.0195 | 56.8888 | 32.4363 | 2.5969 | 16.5156 | 49.9947
49.3005 | 28.2902 | 2.5085 | 15.0427 | 50.004 | 56.8938 | 32.3614 | 2.3815 | 15.1535 | 49.9471 | 56.8938 | 32.3858 | 2.5962 | 16.5085 | 50.0261
49.3038 | 28.257 | 2.5082 | 15.0386 | 50.0245 | 56.8988 | 32.3113 | 2.3808 | 15.1486 | 50.0064 | 56.8988 | 32.3359 | 2.5952 | 16.5038 | 49.9943
49.3072 | 28.2235 | 2.5078 | 15.0343 | 50.0061 | 56.9038 | 32.2626 | 2.38 | 15.1451 | 49.9928 | 56.9038 | 32.2858 | 2.5929 | 16.4974 | 49.9916
49.3122 | 28.1745 | 2.5071 | 15.0301 | 50.0098 | 56.9072 | 32.2286 | 2.3794 | 15.1415 | 49.9747 | 56.9072 | 32.252 | 2.5913 | 16.4912 | 50.0371
49.3172 | 28.1238 | 2.5066 | 15.029 | 49.979 | 56.9122 | 32.1782 | 2.378 | 15.1324 | 50.0107 | 56.9122 | 32.2016 | 2.5902 | 16.4808 | 49.9852
49.3205 | 28.091 | 2.5063 | 15.0288 | 49.9869 | 56.9172 | 32.1284 | 2.3769 | 15.1232 | 50.0324 | 56.9172 | 32.151 | 2.5895 | 16.4697 | 50.0236
49.3238 | 28.0572 | 2.506 | 15.0273 | 50.0124 | 56.9222 | 32.0776 | 2.3759 | 15.1161 | 49.9835 | 56.9222 | 32.1014 | 2.5888 | 16.4645 | 50.0047
49.3288 | 28.0079 | 2.5053 | 15.0202 | 50.0137 | 56.9272 | 32.0273 | 2.3751 | 15.112 | 50.0015 | 56.9272 | 32.0519 | 2.5881 | 16.4635 | 49.9754
49.3338 | 27.9581 | 2.5045 | 15.014 | 49.9826 | 56.9305 | 31.9941 | 2.3745 | 15.1097 | 50.0082 | 56.9305 | 32.0188 | 2.5877 | 16.4617 | 49.9939
49.3372 | 27.9245 | 2.5041 | 15.0137 | 49.9878 | 56.9355 | 31.9446 | 2.3738 | 15.1037 | 49.9866 | 56.9355 | 31.9688 | 2.5869 | 16.4575 | 49.9981
49.3405 | 27.891 | 2.5037 | 15.0164 | 49.9891 | 56.9405 | 31.8932 | 2.373 | 15.0972 | 49.983 | 56.9405 | 31.9179 | 2.586 | 16.4521 | 50.0249
49.3438 | 27.8561 | 2.5034 | 15.0191 | 50.0208 | 56.9455 | 31.8447 | 2.3723 | 15.0909 | 50.0081 | 56.9455 | 31.8678 | 2.5852 | 16.4481 | 49.997
49.3488 | 27.8076 | 2.5029 | 15.0191 | 49.9837 | 56.9505 | 31.7951 | 2.3715 | 15.0858 | 49.9914 | 56.9505 | 31.8179 | 2.5844 | 16.4439 | 49.9872
49.3538 | 27.7577 | 2.5025 | 15.0149 | 49.9984 | 56.9555 | 31.744 | 2.3705 | 15.0803 | 49.9996 | 56.9555 | 31.7682 | 2.5837 | 16.4371 | 49.9941
49.3572 | 27.7247 | 2.5022 | 15.0105 | 50.0153 | 56.9605 | 31.6931 | 2.3695 | 15.0748 | 49.9906 | 56.9605 | 31.7177 | 2.5831 | 16.4295 | 49.99
49.3605 | 27.6907 | 2.5018 | 15.0064 | 49.9647 | 56.9638 | 31.6608 | 2.3689 | 15.0716 | 49.9977 | 56.9638 | 31.6841 | 2.5826 | 16.4236 | 50.0366
49.3655 | 27.6408 | 2.5013 | 15.0017 | 50.0131 | 56.9688 | 31.6117 | 2.3682 | 15.0662 | 50.0094 | 56.9688 | 31.6347 | 2.5819 | 16.4172 | 49.9989
49.3705 | 27.5914 | 2.5008 | 14.9988 | 49.995 | 56.9738 | 31.5599 | 2.3674 | 15.0609 | 50.0088 | 56.9738 | 31.5851 | 2.5811 | 16.4144 | 50.0187
49.3738 | 27.5567 | 2.5004 | 14.9983 | 50.0066 | 56.9788 | 31.5099 | 2.3667 | 15.0546 | 49.9965 | 56.9788 | 31.5349 | 2.5803 | 16.4126 | 49.998
49.3772 | 27.5234 | 2.5 | 14.9973 | 50.0173 | 56.9838 | 31.4607 | 2.366 | 15.0496 | 49.984 | 56.9838 | 31.4849 | 2.5797 | 16.4075 | 49.9841
49.3822 | 27.4729 | 2.4995 | 14.9925 | 50.0115 | 56.9872 | 31.429 | 2.3655 | 15.0485 | 50.0038 | 56.9872 | 31.4517 | 2.5792 | 16.4026 | 50.0039
49.3872 | 27.4233 | 2.499 | 14.9854 | 49.987 | 56.9922 | 31.3778 | 2.3648 | 15.0478 | 50.0084 | 56.9922 | 31.402 | 2.5785 | 16.3963 | 49.9996
49.3905 | 27.3898 | 2.4987 | 14.9818 | 49.9968 | 56.9972 | 31.3283 | 2.3638 | 15.0434 | 49.9961 | 56.9972 | 31.352 | 2.5777 | 16.3915 | 50.0094
49.3938 | 27.3561 | 2.4983 | 14.9792 | 49.9835 | 57.0022 | 31.2776 | 2.3624 | 15.0308 | 50.0023 | 57.0022 | 31.3019 | 2.5769 | 16.3855 | 50.0073
49.3972 | 27.3229 | 2.498 | 14.9782 | 49.9959 | 57.0072 | 31.2286 | 2.3613 | 15.0195 | 49.9955 | 57.0072 | 31.2533 | 2.576 | 16.38 | 49.9757
49.4022 | 27.2748 | 2.4975 | 14.9759 | 50.0052 | 57.0122 | 31.1776 | 2.3605 | 15.0139 | 50.0042 | 57.0122 | 31.2022 | 2.5752 | 16.3795 | 49.9933
49.4072 | 27.2243 | 2.497 | 14.9747 | 50.0068 | 57.0172 | 31.1284 | 2.3598 | 15.012 | 49.9691 | 57.0172 | 31.1505 | 2.5744 | 16.3817 | 50.0119
49.4105 | 27.1898 | 2.4967 | 14.9745 | 49.9939 | 57.0205 | 31.0943 | 2.3593 | 15.0111 | 50.0236 | 57.0205 | 31.1173 | 2.5739 | 16.3815 | 49.9952
49.4138 | 27.157 | 2.4963 | 14.9732 | 50.0063 | 57.0255 | 31.0443 | 2.3585 | 15.0057 | 50.0066 | 57.0255 | 31.068 | 2.5732 | 16.3743 | 49.9895
49.4188 | 27.1074 | 2.4957 | 14.969 | 50.0069 | 57.0305 | 30.9941 | 2.3574 | 14.9984 | 49.9725 | 57.0305 | 31.0193 | 2.5725 | 16.3632 | 49.9989
49.4238 | 27.0566 | 2.4952 | 14.9645 | 49.9913 | 57.0355 | 30.9435 | 2.3565 | 14.9937 | 50.0162 | 57.0355 | 30.9682 | 2.5717 | 16.356 | 50.0047
49.4272 | 27.0248 | 2.4948 | 14.9617 | 50.0056 | 57.0405 | 30.8937 | 2.3558 | 14.9891 | 49.9609 | 57.0405 | 30.918 | 2.571 | 16.3547 | 50.024
49.4305 | 26.9904 | 2.4945 | 14.9584 | 49.9544 | 57.0455 | 30.8437 | 2.3551 | 14.9815 | 50.0017 | 57.0455 | 30.8688 | 2.5702 | 16.3539 | 49.9959
49.4355 | 26.9399 | 2.4941 | 14.9518 | 49.9988 | 57.0505 | 30.7932 | 2.3543 | 14.9744 | 50.0424 | 57.0505 | 30.8186 | 2.5695 | 16.3489 | 49.9886
49.4405 | 26.8908 | 2.4936 | 14.9481 | 50.0296 | 57.0538 | 30.7608 | 2.3538 | 14.9731 | 49.9871 | 57.0538 | 30.7847 | 2.5691 | 16.3458 | 50.0363
49.4438 | 26.858 | 2.4933 | 14.9474 | 49.9839 | 57.0588 | 30.7116 | 2.3531 | 14.9716 | 50.0029 | 57.0588 | 30.7344 | 2.5683 | 16.3419 | 49.9949
49.4472 | 26.8251 | 2.493 | 14.9474 | 50.0195 | 57.0638 | 30.6602 | 2.3523 | 14.9657 | 50.0003 | 57.0638 | 30.6841 | 2.5673 | 16.3372 | 49.9854
49.4505 | 26.7914 | 2.4925 | 14.9466 | 50.0049 | 57.0688 | 30.6104 | 2.3516 | 14.9594 | 50.004 | 57.0688 | 30.6337 | 2.5665 | 16.3295 | 49.9948
49.4555 | 26.7409 | 2.4916 | 14.9405 | 49.988 | 57.0738 | 30.5601 | 2.3508 | 14.9578 | 49.9863 | 57.0738 | 30.5852 | 2.5659 | 16.3232 | 50.0042
49.4605 | 26.6912 | 2.4909 | 14.9362 | 50.0114 | 57.0772 | 30.5274 | 2.3503 | 14.9573 | 50.0044 | 57.0772 | 30.5508 | 2.5654 | 16.3206 | 50.0324
49.4638 | 26.6575 | 2.4906 | 14.9335 | 50.0107 | 57.0822 | 30.4768 | 2.3496 | 14.9506 | 49.9841 | 57.0822 | 30.5021 | 2.5646 | 16.3179 | 49.9777
49.4672 | 26.6235 | 2.4902 | 14.9318 | 50.0105 | 57.0872 | 30.4267 | 2.3489 | 14.942 | 50.0485 | 57.0872 | 30.451 | 2.5639 | 16.3131 | 50.0259
49.4722 | 26.5737 | 2.4897 | 14.9311 | 49.983 | 57.0922 | 30.3778 | 2.348 | 14.9358 | 49.987 | 57.0922 | 30.4008 | 2.5632 | 16.3085 | 50.004
49.4772 | 26.5236 | 2.4892 | 14.9309 | 50.0281 | 57.0972 | 30.3277 | 2.3471 | 14.9307 | 50.0081 | 57.0972 | 30.3512 | 2.5624 | 16.3041 | 49.9847
49.4805 | 26.4903 | 2.4888 | 14.93 | 50.007 | 57.1022 | 30.2783 | 2.3464 | 14.9262 | 50.0003 | 57.1022 | 30.3009 | 2.5617 | 16.2988 | 50.0074
49.4838 | 26.4576 | 2.4885 | 14.9284 | 49.9939 | 57.1072 | 30.2276 | 2.3456 | 14.9212 | 50.0251 | 57.1072 | 30.2499 | 2.561 | 16.2911 | 49.9694
49.4888 | 26.4062 | 2.4881 | 14.9272 | 50.002 | 57.1105 | 30.1934 | 2.3448 | 14.9148 | 49.975 | 57.1105 | 30.2169 | 2.5606 | 16.2877 | 50.0158
49.4938 | 26.3574 | 2.4876 | 14.9239 | 49.9799 | 57.1155 | 30.1438 | 2.3433 | 14.9021 | 49.9961 | 57.1155 | 30.1674 | 2.5599 | 16.2869 | 50.0054
49.4972 | 26.3235 | 2.4871 | 14.9197 | 50.0106 | 57.1205 | 30.094 | 2.3425 | 14.8938 | 50.0309 | 57.1205 | 30.1182 | 2.5593 | 16.2883 | 49.9959
49.5005 | 26.2894 | 2.4867 | 14.9136 | 50.0105 | 57.1255 | 30.0439 | 2.3418 | 14.8905 | 49.9735 | 57.1255 | 30.0682 | 2.5585 | 16.2837 | 50.0072
49.5038 | 26.2559 | 2.4864 | 14.909 | 49.987 | 57.1305 | 29.993 | 2.3412 | 14.89 | 49.9848 | 57.1305 | 30.0174 | 2.5566 | 16.2685 | 49.9725
49.5088 | 26.2069 | 2.4861 | 14.9064 | 50.0058 | 57.1338 | 29.9604 | 2.3407 | 14.8906 | 49.9962 | 57.1338 | 29.9838 | 2.5552 | 16.2589 | 50.0166
49.5138 | 26.1576 | 2.4857 | 14.9053 | 50.0037 | 57.1388 | 29.9106 | 2.3398 | 14.8889 | 50.019 | 57.1388 | 29.9338 | 2.5544 | 16.2547 | 49.9772
49.5172 | 26.1245 | 2.4853 | 14.9054 | 50.0009 | 57.1438 | 29.8596 | 2.3388 | 14.884 | 50.0019 | 57.1438 | 29.8846 | 2.5538 | 16.2508 | 50.0306
49.5205 | 26.0899 | 2.485 | 14.9052 | 50.0237 | 57.1488 | 29.8102 | 2.3381 | 14.8764 | 49.9886 | 57.1488 | 29.8341 | 2.5531 | 16.2448 | 49.9921
49.5255 | 26.0405 | 2.4845 | 14.9036 | 49.991 | 57.1538 | 29.7601 | 2.3375 | 14.8663 | 50.0098 | 57.1538 | 29.7839 | 2.5524 | 16.2385 | 50.0431
49.5305 | 25.9912 | 2.4839 | 14.9019 | 50.0038 | 57.1588 | 29.7099 | 2.3368 | 14.8552 | 49.9986 | 57.1588 | 29.7344 | 2.5517 | 16.2343 | 49.9901
49.5338 | 25.9568 | 2.4835 | 14.8984 | 50.0088 | 57.1638 | 29.6602 | 2.3353 | 14.8435 | 50.0202 | 57.1638 | 29.6837 | 2.5511 | 16.2351 | 50.0021
49.5372 | 25.9235 | 2.483 | 14.8939 | 50.0022 | 57.1672 | 29.6268 | 2.3346 | 14.8423 | 49.9738 | 57.1672 | 29.6507 | 2.5506 | 16.2364 | 50.0005
49.5405 | 25.8893 | 2.4827 | 14.8888 | 49.9927 | 57.1722 | 29.5767 | 2.3339 | 14.8445 | 50.0135 | 57.1722 | 29.6006 | 2.55 | 16.2312 | 50.0001
49.5455 | 25.8391 | 2.4822 | 14.8806 | 49.994 | 57.1772 | 29.5279 | 2.3333 | 14.8441 | 49.9967 | 57.1772 | 29.5504 | 2.5495 | 16.2184 | 50
49.5505 | 25.7903 | 2.4817 | 14.877 | 50.0151 | 57.1822 | 29.4763 | 2.3326 | 14.8381 | 50.0112 | 57.1822 | 29.5012 | 2.549 | 16.2112 | 49.9951
49.5538 | 25.7575 | 2.4814 | 14.8775 | 49.9959 | 57.1872 | 29.4273 | 2.3319 | 14.8296 | 50.0058 | 57.1872 | 29.4511 | 2.5486 | 16.2108 | 50.0073
49.5572 | 25.7235 | 2.4811 | 14.877 | 50.0068 | 57.1922 | 29.377 | 2.3312 | 14.8227 | 49.9941 | 57.1922 | 29.4012 | 2.5482 | 16.2103 | 49.9933
49.5622 | 25.6733 | 2.4807 | 14.876 | 49.9913 | 57.1972 | 29.3271 | 2.3305 | 14.8196 | 50.0025 | 57.1972 | 29.3518 | 2.5477 | 16.2061 | 50.004
49.5672 | 25.6234 | 2.4802 | 14.8727 | 49.9913 | 57.2005 | 29.2936 | 2.33 | 14.8191 | 50.0241 | 57.2005 | 29.318 | 2.5473 | 16.2031 | 49.9775
49.5705 | 25.5903 | 2.4798 | 14.8716 | 50.0057 | 57.2055 | 29.2437 | 2.3293 | 14.8181 | 49.9959 | 57.2055 | 29.2685 | 2.5467 | 16.2016 | 50.0014
49.5738 | 25.5569 | 2.4794 | 14.8697 | 50.0014 | 57.2105 | 29.1934 | 2.3286 | 14.8165 | 49.9808 | 57.2105 | 29.2175 | 2.546 | 16.1989 | 49.9923
49.5788 | 25.507 | 2.4789 | 14.8667 | 50.0002 | 57.2155 | 29.1431 | 2.3275 | 14.809 | 50.0019 | 57.2155 | 29.1677 | 2.5453 | 16.1926 | 50.0145
49.5838 | 25.4559 | 2.4784 | 14.8655 | 49.9922 | 57.2205 | 29.0929 | 2.3257 | 14.7959 | 50.0002 | 57.2205 | 29.1169 | 2.5446 | 16.1845 | 49.9842
49.5872 | 25.4228 | 2.4781 | 14.8637 | 50.0059 | 57.2238 | 29.0586 | 2.325 | 14.7913 | 50.0001 | 57.2238 | 29.0851 | 2.544 | 16.1801 | 50.0117
49.5905 | 25.3903 | 2.4778 | 14.8614 | 49.978 | 57.2288 | 29.0094 | 2.3243 | 14.7874 | 50.0127 | 57.2288 | 29.0348 | 2.5434 | 16.1798 | 49.9901
49.5938 | 25.3575 | 2.4774 | 14.8604 | 49.9945 | 57.2338 | 28.959 | 2.3237 | 14.7815 | 50.0201 | 57.2338 | 28.9849 | 2.5428 | 16.1812 | 50.01
49.5988 | 25.3066 | 2.4768 | 14.8613 | 50.0207 | 57.2388 | 28.9102 | 2.3231 | 14.7763 | 49.9777 | 57.2388 | 28.9347 | 2.5422 | 16.18 | 50.0016
49.6038 | 25.2579 | 2.4762 | 14.862 | 49.9754 | 57.2438 | 28.8602 | 2.3225 | 14.7739 | 50.0307 | 57.2438 | 28.8852 | 2.5415 | 16.1737 | 49.9767
49.6072 | 25.2226 | 2.4758 | 14.8571 | 50.0017 | 57.2488 | 28.8098 | 2.3218 | 14.77 | 49.996 | 57.2488 | 28.8348 | 2.5408 | 16.1642 | 50.0267
49.6105 | 25.1896 | 2.4755 | 14.8499 | 49.9769 | 57.2538 | 28.7597 | 2.3212 | 14.7643 | 50.0059 | 57.2538 | 28.7845 | 2.5401 | 16.1569 | 49.9933
49.6155 | 25.1399 | 2.475 | 14.8425 | 50.0042 | 57.2572 | 28.7265 | 2.3207 | 14.7613 | 50.025 | 57.2572 | 28.75 | 2.5397 | 16.1549 | 49.9905
49.6205 | 25.0894 | 2.4745 | 14.8409 | 49.9957 | 57.2622 | 28.6747 | 2.32 | 14.7583 | 49.9745 | 57.2622 | 28.7002 | 2.539 | 16.1549 | 49.9956
49.6238 | 25.058 | 2.4743 | 14.84 | 50.0224 | 57.2672 | 28.6248 | 2.3193 | 14.7535 | 50.0209 | 57.2672 | 28.6512 | 2.5385 | 16.1546 | 50.0199
49.6272 | 25.0247 | 2.474 | 14.8386 | 50.0056 | 57.2722 | 28.5756 | 2.3186 | 14.7483 | 49.9808 | 57.2722 | 28.6019 | 2.5379 | 16.1521 | 49.9943
49.6322 | 24.9738 | 2.4735 | 14.8353 | 49.9891 | 57.2772 | 28.5261 | 2.318 | 14.7452 | 50.0106 | 57.2772 | 28.55 | 2.5373 | 16.1459 | 49.99
49.6372 | 24.9241 | 2.4729 | 14.8333 | 49.9864 | 57.2805 | 28.4933 | 2.3176 | 14.7447 | 49.987 | 57.2805 | 28.5168 | 2.5369 | 16.1395 | 50.021
49.6405 | 24.8902 | 2.4725 | 14.8321 | 49.9888 | 57.2855 | 28.4423 | 2.3169 | 14.7412 | 50.0077 | 57.2855 | 28.4669 | 2.5361 | 16.1316 | 50.0052
49.6438 | 24.8562 | 2.4722 | 14.8302 | 50.0285 | 57.2905 | 28.3917 | 2.3162 | 14.7342 | 49.9851 | 57.2905 | 28.4172 | 2.5353 | 16.1275 | 49.9896
49.6472 | 24.8238 | 2.4719 | 14.8277 | 49.9915 | 57.2955 | 28.3426 | 2.3155 | 14.7296 | 49.9996 | 57.2955 | 28.3666 | 2.5347 | 16.125 | 49.9896
49.6522 | 24.7732 | 2.4713 | 14.8215 | 50.0114 | 57.3005 | 28.2935 | 2.3149 | 14.7264 | 49.9968 | 57.3005 | 28.3164 | 2.5341 | 16.1188 | 49.9896
49.6572 | 24.7236 | 2.4708 | 14.8162 | 49.9964 | 57.3055 | 28.2437 | 2.3143 | 14.7199 | 49.9917 | 57.3055 | 28.2663 | 2.5335 | 16.1133 | 50.016
49.6605 | 24.6907 | 2.4704 | 14.8132 | 49.9756 | 57.3105 | 28.1937 | 2.3136 | 14.7147 | 50.0273 | 57.3105 | 28.2165 | 2.5329 | 16.1118 | 49.9812
49.6638 | 24.6565 | 2.4701 | 14.8111 | 49.9939 | 57.3138 | 28.1602 | 2.3131 | 14.7137 | 50.0068 | 57.3138 | 28.1834 | 2.5326 | 16.1137 | 49.9953
49.6688 | 24.6068 | 2.4697 | 14.8109 | 50.0137 | 57.3188 | 28.1098 | 2.3118 | 14.7117 | 49.9874 | 57.3188 | 28.133 | 2.5319 | 16.111 | 50.0032
49.6738 | 24.5558 | 2.4692 | 14.8103 | 49.9701 | 57.3238 | 28.0592 | 2.3107 | 14.704 | 50.0285 | 57.3238 | 28.0834 | 2.5309 | 16.1003 | 50.0175
49.6772 | 24.5239 | 2.4689 | 14.8078 | 50.0003 | 57.3288 | 28.0099 | 2.31 | 14.6957 | 49.9878 | 57.3288 | 28.0336 | 2.5298 | 16.087 | 49.9949
49.6805 | 24.4899 | 2.4686 | 14.804 | 50.0236 | 57.3338 | 27.9594 | 2.3094 | 14.6887 | 49.9941 | 57.3338 | 27.9839 | 2.5289 | 16.0806 | 50.0198
49.6855 | 24.4403 | 2.4681 | 14.8003 | 49.99 | 57.3388 | 27.9089 | 2.3087 | 14.6822 | 50.0137 | 57.3388 | 27.9342 | 2.5283 | 16.0765 | 49.9933
49.6905 | 24.3895 | 2.4676 | 14.7993 | 49.9974 | 57.3438 | 27.8588 | 2.3079 | 14.6745 | 49.9779 | 57.3438 | 27.8842 | 2.5277 | 16.0725 | 49.9993
49.6938 | 24.3567 | 2.4673 | 14.7981 | 50.0307 | 57.3472 | 27.8272 | 2.3073 | 14.6704 | 49.9945 | 57.3472 | 27.8502 | 2.5274 | 16.0696 | 49.992
49.6972 | 24.3227 | 2.4671 | 14.7952 | 49.9842 | 57.3522 | 27.7751 | 2.3067 | 14.6676 | 50.0099 | 57.3522 | 27.7997 | 2.5268 | 16.0672 | 49.9997
49.7005 | 24.2908 | 2.4668 | 14.7917 | 49.9882 | 57.3572 | 27.726 | 2.3059 | 14.6658 | 49.9759 | 57.3572 | 27.7492 | 2.5253 | 16.0607 | 49.9906
49.7055 | 24.2413 | 2.4663 | 14.7883 | 50.0177 | 57.3622 | 27.6757 | 2.3047 | 14.6624 | 50.0187 | 57.3622 | 27.7002 | 2.5242 | 16.0531 | 49.9995
49.7105 | 24.1897 | 2.4658 | 14.7881 | 49.9861 | 57.3672 | 27.6262 | 2.3037 | 14.6584 | 50.005 | 57.3672 | 27.6507 | 2.5237 | 16.0436 | 49.9984
49.7138 | 24.1567 | 2.4655 | 14.7882 | 49.973 | 57.3705 | 27.5924 | 2.3032 | 14.6555 | 49.9699 | 57.3705 | 27.6176 | 2.5233 | 16.0375 | 50.0152
49.7172 | 24.1241 | 2.4651 | 14.7855 | 50.0089 | 57.3755 | 27.5422 | 2.3027 | 14.6504 | 49.9894 | 57.3755 | 27.5674 | 2.5223 | 16.0319 | 50.0092
49.7222 | 24.0734 | 2.4646 | 14.7778 | 50.0043 | 57.3805 | 27.4923 | 2.3021 | 14.6463 | 50.0318 | 57.3805 | 27.5166 | 2.5213 | 16.0319 | 49.99
49.7272 | 24.0238 | 2.4642 | 14.7717 | 50.0114 | 57.3855 | 27.4434 | 2.3014 | 14.6438 | 49.9981 | 57.3855 | 27.4663 | 2.5206 | 16.0323 | 49.9847
49.7305 | 23.9904 | 2.4638 | 14.7702 | 50.0107 | 57.3905 | 27.3928 | 2.3008 | 14.6406 | 49.9951 | 57.3905 | 27.4169 | 2.52 | 16.0299 | 50.0361
49.7338 | 23.9571 | 2.4636 | 14.7704 | 49.9792 | 57.3955 | 27.3425 | 2.3001 | 14.6353 | 49.9963 | 57.3955 | 27.3675 | 2.5193 | 16.0268 | 49.9988
49.7388 | 23.9064 | 2.4631 | 14.7675 | 49.9938 | 57.4005 | 27.2936 | 2.2995 | 14.6273 | 50.0278 | 57.4005 | 27.3172 | 2.5188 | 16.0232 | 49.9795
49.7438 | 23.8564 | 2.4625 | 14.764 | 50.0197 | 57.4038 | 27.259 | 2.2989 | 14.6209 | 49.9991 | 57.4038 | 27.2837 | 2.5184 | 16.0189 | 50.0106
49.7472 | 23.8228 | 2.4622 | 14.7622 | 49.9814 | 57.4088 | 27.2085 | 2.2982 | 14.6136 | 49.993 | 57.4088 | 27.2335 | 2.5177 | 16.0105 | 49.9948
49.7505 | 23.7894 | 2.4619 | 14.7617 | 50.011 | 57.4138 | 27.1592 | 2.2976 | 14.6103 | 49.9946 | 57.4138 | 27.1838 | 2.5171 | 16.0055 | 50.0104
49.7538 | 23.7565 | 2.4616 | 14.7594 | 49.9714 | 57.4188 | 27.1097 | 2.297 | 14.6084 | 50.0158 | 57.4188 | 27.1342 | 2.5165 | 16.0032 | 50.0016
49.7588 | 23.7065 | 2.4612 | 14.7564 | 50.0132 | 57.4238 | 27.059 | 2.296 | 14.6028 | 49.9906 | 57.4238 | 27.0836 | 2.5158 | 15.9999 | 49.9923
49.7638 | 23.6558 | 2.4606 | 14.7568 | 49.981 | 57.4272 | 27.0254 | 2.2954 | 14.5984 | 49.9977 | 57.4272 | 27.0497 | 2.5153 | 15.9959 | 50.0294
49.7672 | 23.6224 | 2.4603 | 14.7595 | 50.0109 | 57.4322 | 26.9745 | 2.2947 | 14.5938 | 49.9957 | 57.4322 | 26.9996 | 2.5144 | 15.9907 | 49.9831
49.7705 | 23.5889 | 2.4601 | 14.7601 | 50.0341 | 57.4372 | 26.9254 | 2.294 | 14.5907 | 50.0136 | 57.4372 | 26.9497 | 2.5136 | 15.9862 | 50.0171
49.7755 | 23.5409 | 2.4597 | 14.7533 | 49.9916 | 57.4422 | 26.8752 | 2.2934 | 14.5876 | 49.9972 | 57.4422 | 26.8997 | 2.5131 | 15.9805 | 50.0027
49.7805 | 23.4896 | 2.4593 | 14.7453 | 49.9976 | 57.4472 | 26.825 | 2.2927 | 14.5855 | 49.9841 | 57.4472 | 26.8501 | 2.5125 | 15.977 | 50.0003
49.7838 | 23.4555 | 2.4589 | 14.7419 | 50.0151 | 57.4522 | 26.7742 | 2.2921 | 14.5827 | 50.0083 | 57.4522 | 26.7993 | 2.512 | 15.9796 | 49.9834
49.7872 | 23.422 | 2.4586 | 14.7417 | 49.9803 | 57.4572 | 26.7249 | 2.2914 | 14.5765 | 49.9758 | 57.4572 | 26.7496 | 2.5114 | 15.9793 | 50.025
49.7922 | 23.3733 | 2.4581 | 14.7423 | 50.0135 | 57.4605 | 26.6911 | 2.291 | 14.5713 | 49.9939 | 57.4605 | 26.7155 | 2.511 | 15.9734 | 50.0062
49.7972 | 23.3236 | 2.4577 | 14.7403 | 49.9747 | 57.4655 | 26.6411 | 2.2904 | 14.5658 | 50.0137 | 57.4655 | 26.6656 | 2.5101 | 15.9594 | 50.0127
49.8005 | 23.2893 | 2.4573 | 14.7364 | 50.0015 | 57.4705 | 26.5912 | 2.2898 | 14.5641 | 49.9857 | 57.4705 | 26.6149 | 2.5093 | 15.951 | 49.9981
49.8038 | 23.2562 | 2.4569 | 14.7318 | 50.0239 | 57.4755 | 26.542 | 2.2891 | 14.5601 | 50.0027 | 57.4755 | 26.565 | 2.5086 | 15.9498 | 49.9821
49.8072 | 23.2221 | 2.4566 | 14.728 | 49.9825 | 57.4805 | 26.4921 | 2.2884 | 14.5542 | 50.0159 | 57.4805 | 26.5151 | 2.5079 | 15.9504 | 49.9951
49.8122 | 23.1727 | 2.4562 | 14.7244 | 49.9894 | 57.4855 | 26.442 | 2.2878 | 14.5499 | 49.9966 | 57.4855 | 26.4655 | 2.5074 | 15.9487 | 50.0022
49.8172 | 23.1234 | 2.4558 | 14.7237 | 50.0271 | 57.4905 | 26.3916 | 2.2871 | 14.5475 | 49.9934 | 57.4905 | 26.4161 | 2.5069 | 15.9429 | 49.9877
49.8205 | 23.0898 | 2.4556 | 14.7247 | 49.9911 | 57.4938 | 26.3588 | 2.2866 | 14.5452 | 50.0062 | 57.4938 | 26.383 | 2.5066 | 15.9375 | 50.0048
49.8238 | 23.0556 | 2.4552 | 14.7258 | 50.0056 | 57.4988 | 26.309 | 2.286 | 14.5373 | 50.0088 | 57.4988 | 26.3321 | 2.5061 | 15.9316 | 50.0223
49.8288 | 23.0063 | 2.4545 | 14.7216 | 50.0038 | 57.5038 | 26.2588 | 2.2853 | 14.5299 | 49.9805 | 57.5038 | 26.2828 | 2.5055 | 15.9308 | 49.9599
49.8338 | 22.956 | 2.454 | 14.7155 | 49.9878 | 57.5088 | 26.2084 | 2.2846 | 14.5279 | 49.9813 | 57.5088 | 26.2313 | 2.504 | 15.9221 | 49.9869
49.8372 | 22.9236 | 2.4537 | 14.7135 | 49.9891 | 57.5138 | 26.1581 | 2.2839 | 14.526 | 49.9919 | 57.5138 | 26.1806 | 2.5016 | 15.9043 | 50.0331
49.8405 | 22.8897 | 2.4534 | 14.7136 | 50.0129 | 57.5172 | 26.125 | 2.2834 | 14.5216 | 50.0058 | 57.5172 | 26.1486 | 2.5009 | 15.8987 | 49.9848
49.8455 | 22.8385 | 2.4529 | 14.7148 | 49.9991 | 57.5222 | 26.0753 | 2.2827 | 14.516 | 50.0097 | 57.5222 | 26.0986 | 2.5004 | 15.896 | 50.0113
49.8505 | 22.7895 | 2.4524 | 14.7125 | 49.9889 | 57.5272 | 26.0247 | 2.2815 | 14.5138 | 50.026 | 57.5272 | 26.0487 | 2.4999 | 15.8921 | 49.987
49.8538 | 22.7562 | 2.4521 | 14.7098 | 49.9894 | 57.5322 | 25.975 | 2.2807 | 14.5128 | 49.9806 | 57.5322 | 25.9984 | 2.4993 | 15.8876 | 50.0009
49.8572 | 22.7225 | 2.4518 | 14.707 | 50.013 | 57.5372 | 25.9243 | 2.28 | 14.5065 | 50.0122 | 57.5372 | 25.9502 | 2.4987 | 15.8854 | 49.9954
49.8605 | 22.6887 | 2.4515 | 14.7054 | 50.0033 | 57.5422 | 25.8746 | 2.2794 | 14.4989 | 50.0078 | 57.5422 | 25.899 | 2.498 | 15.8849 | 50.0003
49.8655 | 22.6399 | 2.451 | 14.7055 | 49.9809 | 57.5472 | 25.8247 | 2.2788 | 14.4989 | 49.9679 | 57.5472 | 25.8486 | 2.4974 | 15.883 | 49.9985
49.8705 | 22.5908 | 2.4506 | 14.7001 | 50.0216 | 57.5505 | 25.7926 | 2.2784 | 14.5003 | 49.992 | 57.5505 | 25.8151 | 2.497 | 15.8797 | 49.9918
49.8738 | 22.5576 | 2.4503 | 14.6944 | 49.9976 | 57.5555 | 25.7417 | 2.2776 | 14.4974 | 49.9997 | 57.5555 | 25.766 | 2.4963 | 15.8742 | 50.0114
49.8772 | 22.5229 | 2.4499 | 14.6901 | 49.9837 | 57.5605 | 25.6911 | 2.2769 | 14.4878 | 49.9984 | 57.5605 | 25.716 | 2.4957 | 15.8707 | 49.9886
49.8822 | 22.4721 | 2.4495 | 14.6906 | 50.0063 | 57.5655 | 25.6408 | 2.2763 | 14.481 | 49.9997 | 57.5655 | 25.6649 | 2.4951 | 15.8726 | 49.9875
49.8872 | 22.4229 | 2.449 | 14.6904 | 50.0179 | 57.5705 | 25.5908 | 2.2757 | 14.478 | 50.0156 | 57.5705 | 25.6148 | 2.4944 | 15.8735 | 50.016
49.8905 | 22.389 | 2.4488 | 14.686 | 49.981 | 57.5738 | 25.5581 | 2.2753 | 14.4762 | 49.9804 | 57.5738 | 25.5813 | 2.494 | 15.8713 | 50.0118
49.8938 | 22.3559 | 2.4484 | 14.682 | 49.9796 | 57.5788 | 25.5077 | 2.2746 | 14.4703 | 50.0126 | 57.5788 | 25.5324 | 2.4934 | 15.865 | 50.0107
49.8972 | 22.3237 | 2.4481 | 14.6806 | 49.9871 | 57.5838 | 25.4581 | 2.2739 | 14.4629 | 49.984 | 57.5838 | 25.4825 | 2.4928 | 15.857 | 49.9713
49.9022 | 22.2731 | 2.4476 | 14.6825 | 50.0195 | 57.5888 | 25.4084 | 2.2732 | 14.4592 | 50.0063 | 57.5888 | 25.4321 | 2.4922 | 15.8496 | 49.9877
49.9072 | 22.2234 | 2.4471 | 14.6818 | 49.9988 | 57.5938 | 25.3584 | 2.2727 | 14.4566 | 50.0022 | 57.5938 | 25.3822 | 2.4917 | 15.8453 | 50.0269
49.9105 | 22.1896 | 2.4468 | 14.6777 | 49.984 | 57.5988 | 25.3082 | 2.2721 | 14.4517 | 50.0111 | 57.5988 | 25.3314 | 2.4911 | 15.8442 | 50.015
49.9138 | 22.1555 | 2.4465 | 14.674 | 50.0038 | 57.6038 | 25.2577 | 2.2714 | 14.4445 | 49.9917 | 57.6038 | 25.2815 | 2.4905 | 15.844 | 49.9921
49.9188 | 22.1056 | 2.4461 | 14.671 | 49.9996 | 57.6072 | 25.2232 | 2.2709 | 14.4392 | 49.9823 | 57.6072 | 25.2488 | 2.4901 | 15.8444 | 49.9667
49.9238 | 22.0568 | 2.4456 | 14.6691 | 50.0094 | 57.6122 | 25.174 | 2.2698 | 14.4363 | 50.008 | 57.6122 | 25.1985 | 2.4895 | 15.8436 | 50.0153
49.9272 | 22.024 | 2.4453 | 14.666 | 49.9632 | 57.6172 | 25.125 | 2.2691 | 14.437 | 49.9836 | 57.6172 | 25.1481 | 2.4889 | 15.8389 | 49.9843
49.9305 | 21.9902 | 2.4451 | 14.6621 | 50.0065 | 57.6222 | 25.0739 | 2.2684 | 14.4329 | 50.0043 | 57.6222 | 25.0987 | 2.4883 | 15.8309 | 50.0054
49.9355 | 21.9394 | 2.4445 | 14.6572 | 50.0127 | 57.6272 | 25.0246 | 2.2677 | 14.4244 | 50.013 | 57.6272 | 25.0478 | 2.4878 | 15.8237 | 49.9958
49.9405 | 21.8888 | 2.4441 | 14.6592 | 50.006 | 57.6322 | 24.975 | 2.267 | 14.4198 | 49.9932 | 57.6322 | 24.997 | 2.4872 | 15.8169 | 49.9817
49.9438 | 21.8566 | 2.4438 | 14.6611 | 49.9937 | 57.6372 | 24.9243 | 2.2663 | 14.4195 | 49.99 | 57.6372 | 24.9476 | 2.4867 | 15.8129 | 50.0107
49.9472 | 21.823 | 2.4435 | 14.6617 | 50.0062 | 57.6405 | 24.8909 | 2.2659 | 14.4181 | 50.021 | 57.6405 | 24.9146 | 2.4863 | 15.8114 | 49.9948
49.9505 | 21.7901 | 2.4432 | 14.6577 | 49.9703 | 57.6455 | 24.8401 | 2.2652 | 14.4112 | 50.0003 | 57.6455 | 24.865 | 2.4857 | 15.8108 | 50.0051
49.9555 | 21.7397 | 2.4427 | 14.6506 | 50.0139 | 57.6505 | 24.7916 | 2.2645 | 14.4037 | 49.9969 | 57.6505 | 24.8146 | 2.4849 | 15.8066 | 49.9989
49.9605 | 21.6898 | 2.4422 | 14.6467 | 50.0108 | 57.6555 | 24.7422 | 2.2639 | 14.4009 | 50.0014 | 57.6555 | 24.7643 | 2.4842 | 15.7988 | 49.9989
49.9638 | 21.6564 | 2.4419 | 14.6444 | 49.9949 | 57.6605 | 24.6911 | 2.2629 | 14.4002 | 49.997 | 57.6605 | 24.7143 | 2.4836 | 15.7928 | 49.9936
49.9672 | 21.6229 | 2.4416 | 14.6405 | 49.9987 | 57.6638 | 24.6565 | 2.262 | 14.3955 | 50.0149 | 57.6638 | 24.6807 | 2.4832 | 15.7928 | 50.0141
49.9722 | 21.5732 | 2.4411 | 14.6347 | 49.9969 | 57.6688 | 24.6067 | 2.2612 | 14.389 | 49.9965 | 57.6688 | 24.6319 | 2.4827 | 15.7937 | 50.0002
49.9772 | 21.5227 | 2.4407 | 14.6324 | 50.0044 | 57.6738 | 24.5584 | 2.2606 | 14.3821 | 49.9856 | 57.6738 | 24.582 | 2.4821 | 15.7889 | 50.011
49.9805 | 21.4889 | 2.4404 | 14.633 | 50.0089 | 57.6788 | 24.5078 | 2.26 | 14.3777 | 50.0056 | 57.6788 | 24.5311 | 2.4815 | 15.781 | 50.0017
49.9838 | 21.4561 | 2.4402 | 14.6329 | 49.9709 | 57.6838 | 24.4581 | 2.2593 | 14.373 | 50.0037 | 57.6838 | 24.4815 | 2.4808 | 15.7754 | 49.9845
49.9888 | 21.4057 | 2.4398 | 14.6306 | 50.0082 | 57.6888 | 24.4072 | 2.2585 | 14.3667 | 49.9937 | 57.6888 | 24.4308 | 2.4803 | 15.7727 | 50.0103
49.9938 | 21.3557 | 2.4394 | 14.6265 | 50.0039 | 57.6938 | 24.3578 | 2.2579 | 14.3625 | 50.0025 | 57.6938 | 24.3811 | 2.4797 | 15.7718 | 49.9963
49.9972 | 21.3223 | 2.4392 | 14.625 | 50.001 | 57.6972 | 24.3242 | 2.2574 | 14.3603 | 50.0163 | 57.6972 | 24.3473 | 2.4793 | 15.7716 | 49.9913
50.0005 | 21.2896 | 2.439 | 14.6234 | 49.9768 | 57.7022 | 24.2743 | 2.2568 | 14.3609 | 49.9928 | 57.7022 | 24.298 | 2.4786 | 15.7691 | 49.9947
50.0038 | 21.2571 | 2.4387 | 14.6225 | 50.002 | 57.7072 | 24.2232 | 2.2561 | 14.3621 | 49.9993 | 57.7072 | 24.2481 | 2.4778 | 15.7642 | 50.0292
50.0088 | 21.2063 | 2.4382 | 14.6217 | 50.0189 | 57.7122 | 24.1731 | 2.2554 | 14.3595 | 49.997 | 57.7122 | 24.1982 | 2.4771 | 15.7613 | 49.9918
50.0138 | 21.1553 | 2.4377 | 14.62 | 49.9956 | 57.7172 | 24.1251 | 2.2547 | 14.3544 | 49.9887 | 57.7172 | 24.1479 | 2.4765 | 15.7581 | 50.0352
50.0172 | 21.1229 | 2.4374 | 14.6182 | 50.0067 | 57.7205 | 24.0924 | 2.2543 | 14.3499 | 50.005 | 57.7205 | 24.1146 | 2.4761 | 15.7533 | 49.9618
50.0205 | 21.0896 | 2.4371 | 14.6138 | 49.9939 | 57.7255 | 24.0408 | 2.2536 | 14.341 | 50.0106 | 57.7255 | 24.0643 | 2.4754 | 15.7464 | 49.993
50.0255 | 21.0394 | 2.4367 | 14.606 | 50.0088 | 57.7305 | 23.9901 | 2.2529 | 14.333 | 50.0011 | 57.7305 | 24.0141 | 2.4748 | 15.7462 | 50.0087
50.0305 | 20.9888 | 2.4363 | 14.6038 | 49.993 | 57.7355 | 23.9402 | 2.2523 | 14.3315 | 49.9982 | 57.7355 | 23.9636 | 2.4743 | 15.7475 | 49.9965
50.0338 | 20.955 | 2.436 | 14.6054 | 50.0061 | 57.7405 | 23.8915 | 2.2516 | 14.3333 | 49.9873 | 57.7405 | 23.9148 | 2.4737 | 15.7428 | 50.0231
50.0372 | 20.9223 | 2.4357 | 14.607 | 50.0094 | 57.7455 | 23.8406 | 2.251 | 14.3292 | 50.0039 | 57.7455 | 23.8641 | 2.4731 | 15.732 | 50.0105
50.0422 | 20.8727 | 2.4353 | 14.6044 | 49.9936 | 57.7505 | 23.7909 | 2.2502 | 14.3201 | 49.991 | 57.7505 | 23.8147 | 2.4725 | 15.7242 | 49.9901
50.0472 | 20.8227 | 2.4349 | 14.6006 | 50.0041 | 57.7538 | 23.7571 | 2.2498 | 14.3143 | 50.0056 | 57.7538 | 23.7815 | 2.4721 | 15.7236 | 50.021
50.0505 | 20.79 | 2.4346 | 14.5985 | 49.9932 | 57.7588 | 23.7072 | 2.2491 | 14.3126 | 49.995 | 57.7588 | 23.7306 | 2.4715 | 15.7231 | 49.9925
50.0538 | 20.7561 | 2.4343 | 14.5974 | 49.9905 | 57.7638 | 23.658 | 2.2485 | 14.3142 | 50.0324 | 57.7638 | 23.6802 | 2.4706 | 15.7181 | 50.0008
50.0572 | 20.7213 | 2.434 | 14.5952 | 50.0211 | 57.7688 | 23.6076 | 2.2479 | 14.3101 | 49.9845 | 57.7688 | 23.6311 | 2.4699 | 15.7091 | 50.003
50.0622 | 20.6723 | 2.4336 | 14.5914 | 49.9857 | 57.7738 | 23.557 | 2.2473 | 14.3044 | 50 | 57.7738 | 23.5806 | 2.4694 | 15.7032 | 49.9878
50.0672 | 20.6229 | 2.4332 | 14.5871 | 50.0346 | 57.7788 | 23.5072 | 2.2466 | 14.2998 | 49.9971 | 57.7788 | 23.5304 | 2.4688 | 15.7035 | 49.9981
50.0705 | 20.5891 | 2.4329 | 14.5856 | 49.9695 | 57.7838 | 23.4568 | 2.2458 | 14.2964 | 50.02 | 57.7838 | 23.4809 | 2.4682 | 15.7034 | 49.9998
50.0738 | 20.556 | 2.4327 | 14.5843 | 50.0159 | 57.7872 | 23.4234 | 2.2453 | 14.2936 | 49.9815 | 57.7872 | 23.447 | 2.4678 | 15.7007 | 49.9843
50.0788 | 20.5052 | 2.4322 | 14.5845 | 50.0172 | 57.7922 | 23.3744 | 2.2446 | 14.2897 | 50.0147 | 57.7922 | 23.3972 | 2.4673 | 15.6952 | 50.0093
50.0838 | 20.4549 | 2.4318 | 14.5835 | 49.986 | 57.7972 | 23.3233 | 2.2439 | 14.2834 | 50.0046 | 57.7972 | 23.3473 | 2.4667 | 15.6913 | 49.99
50.0872 | 20.4222 | 2.4315 | 14.5825 | 49.9887 | 57.8022 | 23.274 | 2.2427 | 14.2739 | 49.9988 | 57.8022 | 23.2979 | 2.4661 | 15.6888 | 50.0004
50.0905 | 20.3887 | 2.4312 | 14.5832 | 50.0207 | 57.8072 | 23.2248 | 2.2409 | 14.2641 | 50.0108 | 57.8072 | 23.2474 | 2.4655 | 15.6846 | 49.9656
50.0955 | 20.3385 | 2.4308 | 14.5825 | 49.9807 | 57.8105 | 23.1913 | 2.2402 | 14.2627 | 49.9871 | 57.8105 | 23.2142 | 2.4651 | 15.6806 | 50.0227
50.1005 | 20.289 | 2.4304 | 14.5775 | 50.0184 | 57.8155 | 23.1417 | 2.2396 | 14.2585 | 50.0078 | 57.8155 | 23.1649 | 2.4644 | 15.6736 | 50.0026
50.1038 | 20.2564 | 2.4301 | 14.5719 | 50.0124 | 57.8205 | 23.092 | 2.2391 | 14.2525 | 50.0243 | 57.8205 | 23.115 | 2.4637 | 15.6685 | 50.0253
50.1072 | 20.2218 | 2.4299 | 14.5668 | 49.9874 | 57.8255 | 23.0409 | 2.2384 | 14.2505 | 49.9774 | 57.8255 | 23.0638 | 2.4631 | 15.6673 | 49.9775
50.1105 | 20.1896 | 2.4296 | 14.5646 | 50.0047 | 57.8305 | 22.9898 | 2.2376 | 14.252 | 50.0009 | 57.8305 | 23.013 | 2.4625 | 15.6677 | 50.0165
50.1155 | 20.1389 | 2.4291 | 14.5623 | 49.9909 | 57.8355 | 22.9409 | 2.2367 | 14.2464 | 50.005 | 57.8355 | 22.9642 | 2.4619 | 15.6644 | 49.9977
50.1205 | 20.0882 | 2.4286 | 14.5599 | 49.9913 | 57.8405 | 22.8919 | 2.2359 | 14.236 | 50.0083 | 57.8405 | 22.9143 | 2.4613 | 15.6591 | 49.9919
50.1238 | 20.0556 | 2.4283 | 14.5582 | 49.99 | 57.8438 | 22.8575 | 2.2355 | 14.231 | 49.9708 | 57.8438 | 22.881 | 2.4609 | 15.6552 | 50.0136
50.1272 | 20.0217 | 2.428 | 14.5584 | 50.0445 | 57.8488 | 22.8077 | 2.2349 | 14.2274 | 50.0052 | 57.8488 | 22.8301 | 2.4603 | 15.6499 | 49.9904
50.1322 | 19.9718 | 2.4276 | 14.5595 | 49.9815 | 57.8538 | 22.7578 | 2.2343 | 14.2246 | 49.9849 | 57.8538 | 22.7803 | 2.4598 | 15.6465 | 49.9943
50.1372 | 19.9226 | 2.4273 | 14.5579 | 50.0075 | 57.8588 | 22.7078 | 2.2329 | 14.2157 | 50.0172 | 57.8588 | 22.7301 | 2.4592 | 15.6448 | 50.0118
50.1405 | 19.889 | 2.427 | 14.554 | 50.0175 | 57.8638 | 22.6579 | 2.2317 | 14.2107 | 49.9626 | 57.8638 | 22.68 | 2.4585 | 15.6409 | 49.9965
50.1438 | 19.8554 | 2.4268 | 14.5504 | 49.9966 | 57.8672 | 22.6245 | 2.2312 | 14.2095 | 50.0063 | 57.8672 | 22.6472 | 2.4577 | 15.634 | 50.0148
50.1488 | 19.8056 | 2.4263 | 14.5457 | 50.0034 | 57.8722 | 22.5739 | 2.2306 | 14.2063 | 49.998 | 57.8722 | 22.5968 | 2.457 | 15.6292 | 50.0023
50.1538 | 19.7563 | 2.4258 | 14.544 | 49.9941 | 57.8772 | 22.5254 | 2.23 | 14.2004 | 50.0123 | 57.8772 | 22.5463 | 2.4564 | 15.6279 | 49.9846
50.1572 | 19.7223 | 2.4255 | 14.5421 | 49.9828 | 57.8822 | 22.4747 | 2.2293 | 14.1958 | 50.0049 | 57.8822 | 22.4974 | 2.4558 | 15.6262 | 49.9986
50.1605 | 19.6894 | 2.4253 | 14.5404 | 50.0114 | 57.8872 | 22.4246 | 2.2286 | 14.1912 | 49.9802 | 57.8872 | 22.447 | 2.4553 | 15.6216 | 49.9827
50.1638 | 19.6553 | 2.425 | 14.5392 | 49.9872 | 57.8922 | 22.3751 | 2.2281 | 14.19 | 49.993 | 57.8922 | 22.3965 | 2.4547 | 15.6166 | 50.01
50.1688 | 19.6052 | 2.4246 | 14.5355 | 49.9892 | 57.8972 | 22.3242 | 2.2276 | 14.1886 | 50.0212 | 57.8972 | 22.3467 | 2.4542 | 15.6109 | 50.0041
50.1738 | 19.5553 | 2.4241 | 14.5334 | 49.9895 | 57.9005 | 22.2914 | 2.2271 | 14.1863 | 49.9975 | 57.9005 | 22.3134 | 2.4539 | 15.6077 | 49.9697
50.1772 | 19.5217 | 2.4238 | 14.5341 | 50.0366 | 57.9055 | 22.2405 | 2.2264 | 14.1783 | 50.0035 | 57.9055 | 22.2641 | 2.4534 | 15.6053 | 50.009
50.1805 | 19.488 | 2.4235 | 14.535 | 49.9935 | 57.9105 | 22.1906 | 2.2257 | 14.17 | 49.9863 | 57.9105 | 22.2137 | 2.4528 | 15.6028 | 50.0025
50.1855 | 19.4391 | 2.423 | 14.5345 | 49.9872 | 57.9155 | 22.1417 | 2.2251 | 14.1618 | 49.991 | 57.9155 | 22.1633 | 2.4514 | 15.5921 | 50.0053
50.1905 | 19.3887 | 2.4225 | 14.5303 | 50.0232 | 57.9205 | 22.0913 | 2.2245 | 14.1571 | 50.0335 | 57.9205 | 22.1134 | 2.4502 | 15.5819 | 50.0005
50.1938 | 19.3549 | 2.4222 | 14.527 | 49.9758 | 57.9255 | 22.0417 | 2.2239 | 14.1584 | 49.9984 | 57.9255 | 22.0629 | 2.4494 | 15.5786 | 49.9932
50.1972 | 19.3241 | 2.422 | 14.5242 | 50.0331 | 57.9305 | 21.9914 | 2.2228 | 14.1576 | 50.0108 | 57.9305 | 22.0138 | 2.4488 | 15.5764 | 50.0103
50.2022 | 19.2726 | 2.4216 | 14.5185 | 49.9934 | 57.9338 | 21.9591 | 2.2221 | 14.1546 | 49.9714 | 57.9338 | 21.98 | 2.4485 | 15.5725 | 49.9947
50.2072 | 19.2216 | 2.4212 | 14.5146 | 49.9633 | 57.9388 | 21.9089 | 2.2215 | 14.1493 | 50.0072 | 57.9388 | 21.9301 | 2.448 | 15.5672 | 50.0178
50.2105 | 19.1886 | 2.4209 | 14.5133 | 50.0378 | 57.9438 | 21.8575 | 2.2208 | 14.1425 | 49.9976 | 57.9438 | 21.8802 | 2.4474 | 15.5647 | 49.9642
50.2138 | 19.1545 | 2.4206 | 14.513 | 49.9703 | 57.9488 | 21.808 | 2.2201 | 14.1353 | 50.0055 | 57.9488 | 21.8302 | 2.4469 | 15.5663 | 50.012
50.2172 | 19.1211 | 2.4203 | 14.5125 | 50.0317 | 57.9538 | 21.7576 | 2.2195 | 14.1291 | 49.9912 | 57.9538 | 21.7798 | 2.4463 | 15.5687 | 49.973
50.2222 | 19.0718 | 2.4199 | 14.5104 | 50.0069 | 57.9572 | 21.7245 | 2.2191 | 14.1272 | 49.9978 | 57.9572 | 21.746 | 2.4459 | 15.5682 | 49.9854
50.2272 | 19.0218 | 2.4194 | 14.5095 | 49.9819 | 57.9622 | 21.6747 | 2.2185 | 14.1243 | 50.0094 | 57.9622 | 21.697 | 2.4453 | 15.5648 | 49.9967
50.2305 | 18.9883 | 2.4191 | 14.5079 | 50.0268 | 57.9672 | 21.6265 | 2.2178 | 14.1232 | 50.001 | 57.9672 | 21.6465 | 2.4447 | 15.5565 | 49.9934
50.2338 | 18.9553 | 2.4187 | 14.5071 | 49.9519 | 57.9722 | 21.5754 | 2.2173 | 14.1215 | 49.9962 | 57.9722 | 21.5963 | 2.4442 | 15.5491 | 50.0175
50.2388 | 18.9054 | 2.4183 | 14.503 | 50.0189 | 57.9772 | 21.5251 | 2.2166 | 14.1162 | 50.0059 | 57.9772 | 21.5464 | 2.4436 | 15.5412 | 50.0111
50.2438 | 18.8542 | 2.418 | 14.4978 | 49.9988 | 57.9822 | 21.4746 | 2.2158 | 14.1057 | 50.0107 | 57.9822 | 21.4968 | 2.4431 | 15.5357 | 50.0017
50.2472 | 18.8221 | 2.4177 | 14.4945 | 50.0075 | 57.9872 | 21.4251 | 2.2149 | 14.0967 | 49.9619 | 57.9872 | 21.4473 | 2.4426 | 15.5329 | 50.0002
50.2505 | 18.7893 | 2.4174 | 14.4918 | 50.0019 | 57.9905 | 21.3916 | 2.2144 | 14.0958 | 50.014 | 57.9905 | 21.4128 | 2.4423 | 15.534 | 49.9922
50.2538 | 18.7548 | 2.4172 | 14.4903 | 50.0083 | 57.9955 | 21.3423 | 2.2138 | 14.0959 | 50.0022 | 57.9955 | 21.3629 | 2.4417 | 15.5346 | 50.0017
50.2588 | 18.7043 | 2.4167 | 14.4908 | 49.9847 | 58.0005 | 21.2926 | 2.2132 | 14.0963 | 49.9689 | 58.0005 | 21.3138 | 2.4412 | 15.5297 | 50.0033
50.2638 | 18.6547 | 2.4163 | 14.4905 | 50.0173 | 58.0055 | 21.2422 | 2.2126 | 14.0932 | 50.001 | 58.0055 | 21.2626 | 2.4407 | 15.5232 | 49.9956
50.2672 | 18.6204 | 2.416 | 14.4898 | 50.0043 | 58.0105 | 21.1917 | 2.2119 | 14.0886 | 50.0298 | 58.0105 | 21.214 | 2.4401 | 15.5197 | 49.9996
50.2705 | 18.5893 | 2.4156 | 14.4873 | 50.0011 | 58.0138 | 21.1591 | 2.2115 | 14.0838 | 49.9762 | 58.0138 | 21.1803 | 2.4397 | 15.5188 | 50.0077
50.2755 | 18.5379 | 2.4152 | 14.4833 | 49.9943 | 58.0188 | 21.1081 | 2.2108 | 14.0795 | 50.0139 | 58.0188 | 21.1299 | 2.4392 | 15.5183 | 49.9963
50.2805 | 18.4877 | 2.4148 | 14.4804 | 49.9775 | 58.0238 | 21.0578 | 2.2102 | 14.0781 | 49.9654 | 58.0238 | 21.0793 | 2.4386 | 15.516 | 49.9918
50.2838 | 18.4561 | 2.4145 | 14.4796 | 50.0335 | 58.0288 | 21.0087 | 2.2097 | 14.0749 | 50.0063 | 58.0288 | 21.0293 | 2.4381 | 15.5121 | 49.986
50.2872 | 18.4217 | 2.4143 | 14.479 | 50.0084 | 58.0338 | 20.9592 | 2.2092 | 14.0687 | 49.9975 | 58.0338 | 20.9792 | 2.4376 | 15.5075 | 50.0189
50.2922 | 18.3721 | 2.4139 | 14.4738 | 49.9935 | 58.0388 | 20.9092 | 2.2086 | 14.0638 | 49.9986 | 58.0388 | 20.9292 | 2.4369 | 15.5048 | 50.0127
50.2972 | 18.3209 | 2.4134 | 14.4671 | 50.004 | 58.0438 | 20.8599 | 2.208 | 14.0611 | 49.978 | 58.0438 | 20.8792 | 2.4364 | 15.5018 | 50.0013
50.3005 | 18.2881 | 2.4131 | 14.4661 | 50.0167 | 58.0472 | 20.8258 | 2.2074 | 14.0585 | 50.0101 | 58.0472 | 20.846 | 2.436 | 15.4982 | 49.9925
50.3038 | 18.2549 | 2.4128 | 14.4669 | 49.9807 | 58.0522 | 20.7745 | 2.2062 | 14.0526 | 49.9957 | 58.0522 | 20.7963 | 2.4354 | 15.491 | 49.9881
50.3072 | 18.2208 | 2.4125 | 14.4694 | 50.003 | 58.0572 | 20.725 | 2.2056 | 14.049 | 50.009 | 58.0572 | 20.7473 | 2.4347 | 15.4859 | 50.016
50.3122 | 18.1715 | 2.4121 | 14.4682 | 49.9985 | 58.0622 | 20.6752 | 2.2051 | 14.0441 | 50.0102 | 58.0622 | 20.6973 | 2.4342 | 15.4861 | 50.0133
50.3172 | 18.1212 | 2.4116 | 14.4639 | 50.0108 | 58.0672 | 20.6255 | 2.2045 | 14.0359 | 49.9948 | 58.0672 | 20.647 | 2.4337 | 15.4884 | 50.0076
50.3205 | 18.0875 | 2.4113 | 14.4616 | 49.987 | 58.0722 | 20.5758 | 2.2039 | 14.0303 | 49.9835 | 58.0722 | 20.5958 | 2.4333 | 15.4866 | 49.9894
50.3238 | 18.055 | 2.411 | 14.4616 | 50.0124 | 58.0772 | 20.5258 | 2.2033 | 14.0277 | 49.9999 | 58.0772 | 20.5458 | 2.4327 | 15.4793 | 50.0021
50.3288 | 18.0045 | 2.4106 | 14.4594 | 49.9804 | 58.0805 | 20.4932 | 2.2028 | 14.0263 | 49.9922 | 58.0805 | 20.5121 | 2.4324 | 15.4737 | 49.9927
50.3338 | 17.9551 | 2.4102 | 14.4547 | 50.0168 | 58.0855 | 20.4413 | 2.2022 | 14.0228 | 50.0125 | 58.0855 | 20.4619 | 2.4318 | 15.4687 | 49.9881
50.3372 | 17.9219 | 2.4099 | 14.4524 | 50.0277 | 58.0905 | 20.391 | 2.2016 | 14.018 | 49.995 | 58.0905 | 20.4121 | 2.4313 | 15.4659 | 50.0395
50.3405 | 17.8891 | 2.4096 | 14.451 | 49.9834 | 58.0955 | 20.3427 | 2.201 | 14.0141 | 49.9943 | 58.0955 | 20.3626 | 2.4308 | 15.463 | 49.9798
50.3455 | 17.8379 | 2.4089 | 14.4467 | 50.0072 | 58.1005 | 20.2922 | 2.2004 | 14.0123 | 50.0151 | 58.1005 | 20.313 | 2.4302 | 15.4621 | 50.0011
50.3505 | 17.787 | 2.4083 | 14.4422 | 49.9929 | 58.1038 | 20.2591 | 2.2 | 14.0119 | 49.9959 | 58.1038 | 20.2792 | 2.4298 | 15.461 | 50.0238
50.3538 | 17.7552 | 2.4081 | 14.4408 | 49.9982 | 58.1088 | 20.209 | 2.1994 | 14.0084 | 49.9896 | 58.1088 | 20.2288 | 2.4288 | 15.4526 | 49.989
50.3572 | 17.7213 | 2.4079 | 14.4426 | 49.9995 | 58.1138 | 20.159 | 2.1987 | 14.0044 | 50.0303 | 58.1138 | 20.1799 | 2.4282 | 15.4431 | 50.0616
50.3605 | 17.6882 | 2.4078 | 14.4454 | 50.0312 | 58.1188 | 20.1094 | 2.1981 | 14.0009 | 49.9891 | 58.1188 | 20.1291 | 2.4277 | 15.4426 | 49.9646
50.3655 | 17.6387 | 2.4075 | 14.4436 | 49.9853 | 58.1238 | 20.0603 | 2.1976 | 13.9956 | 50.0239 | 58.1238 | 20.079 | 2.4272 | 15.4472 | 50.0137
50.3705 | 17.5876 | 2.4065 | 14.4359 | 50.0064 | 58.1288 | 20.0102 | 2.197 | 13.9883 | 49.994 | 58.1288 | 20.0296 | 2.4267 | 15.4487 | 50.0178
50.3738 | 17.5555 | 2.4059 | 14.4296 | 49.9702 | 58.1338 | 19.9601 | 2.1964 | 13.9833 | 50.015 | 58.1338 | 19.979 | 2.4261 | 15.443 | 49.9845
50.3772 | 17.5207 | 2.4056 | 14.4254 | 50.0317 | 58.1372 | 19.9265 | 2.1957 | 13.9789 | 50.0038 | 58.1372 | 19.9459 | 2.4257 | 15.4364 | 49.9962
50.3822 | 17.4711 | 2.4052 | 14.42 | 50.002 | 58.1422 | 19.8762 | 2.1947 | 13.9724 | 49.9937 | 58.1422 | 19.8965 | 2.4251 | 15.429 | 50.0043
50.3872 | 17.4221 | 2.4048 | 14.4147 | 49.9814 | 58.1472 | 19.8261 | 2.1937 | 13.9682 | 50.026 | 58.1472 | 19.8465 | 2.4246 | 15.4248 | 49.9926
50.3905 | 17.3889 | 2.4045 | 14.413 | 50.0032 | 58.1522 | 19.7762 | 2.1931 | 13.9669 | 49.9874 | 58.1522 | 19.7955 | 2.4241 | 15.4203 | 49.9881
50.3938 | 17.3543 | 2.4042 | 14.4131 | 49.9773 | 58.1572 | 19.7263 | 2.1926 | 13.964 | 49.994 | 58.1572 | 19.7449 | 2.4228 | 15.4101 | 50.0238
50.3988 | 17.3047 | 2.4038 | 14.4142 | 49.9965 | 58.1605 | 19.6927 | 2.1921 | 13.9603 | 50.0063 | 58.1605 | 19.7122 | 2.4219 | 15.4045 | 49.9747
50.4038 | 17.2544 | 2.4035 | 14.4151 | 50.031 | 58.1655 | 19.6434 | 2.1912 | 13.9542 | 49.9922 | 58.1655 | 19.6629 | 2.4214 | 15.4043 | 50.0097
50.4072 | 17.2223 | 2.4033 | 14.4138 | 49.9686 | 58.1705 | 19.5927 | 2.1903 | 13.9456 | 49.9898 | 58.1705 | 19.6139 | 2.421 | 15.4062 | 49.9791
50.4105 | 17.1889 | 2.403 | 14.4115 | 49.9843 | 58.1755 | 19.5425 | 2.1896 | 13.9379 | 50.0219 | 58.1755 | 19.563 | 2.4206 | 15.4044 | 49.9918
50.4138 | 17.155 | 2.4027 | 14.4091 | 50.0196 | 58.1805 | 19.4926 | 2.1891 | 13.9353 | 50.0194 | 58.1805 | 19.5126 | 2.4201 | 15.3995 | 50.0305
50.4188 | 17.1039 | 2.4022 | 14.4074 | 50.006 | 58.1855 | 19.4426 | 2.1885 | 13.9384 | 49.9903 | 58.1855 | 19.4624 | 2.4194 | 15.3946 | 49.9871
50.4238 | 17.0551 | 2.4019 | 14.4081 | 50.0037 | 58.1905 | 19.3932 | 2.188 | 13.9369 | 50.0115 | 58.1905 | 19.4124 | 2.4184 | 15.3895 | 50.0034
50.4272 | 17.0215 | 2.4016 | 14.4058 | 49.9853 | 58.1938 | 19.3586 | 2.1877 | 13.9318 | 50.0107 | 58.1938 | 19.3793 | 2.418 | 15.3861 | 50.0243
50.4305 | 16.989 | 2.4014 | 14.4005 | 49.9885 | 58.1988 | 19.31 | 2.1871 | 13.9245 | 49.9997 | 58.1988 | 19.3283 | 2.4175 | 15.3792 | 49.9921
50.4355 | 16.9377 | 2.401 | 14.3933 | 50.0011 | 58.2038 | 19.2611 | 2.1865 | 13.9206 | 49.9718 | 58.2038 | 19.2799 | 2.417 | 15.3728 | 49.9789
50.4405 | 16.8885 | 2.4006 | 14.393 | 50.0111 | 58.2088 | 19.2104 | 2.1858 | 13.9199 | 50.0142 | 58.2088 | 19.2296 | 2.4165 | 15.3695 | 50.0104
50.4438 | 16.8547 | 2.4004 | 14.3982 | 50.0028 | 58.2138 | 19.16 | 2.1853 | 13.9172 | 49.9952 | 58.2138 | 19.1786 | 2.4159 | 15.3674 | 50.0104
50.4472 | 16.8218 | 2.4001 | 14.4015 | 50.0164 | 58.2188 | 19.1103 | 2.1848 | 13.9098 | 49.9983 | 58.2188 | 19.1286 | 2.4154 | 15.3664 | 49.9928
50.4522 | 16.771 | 2.3997 | 14.3988 | 49.9947 | 58.2238 | 19.0595 | 2.1842 | 13.9014 | 49.9623 | 58.2238 | 19.0796 | 2.4149 | 15.3654 | 49.9899
50.4572 | 16.7215 | 2.3992 | 14.3908 | 49.9963 | 58.2272 | 19.0255 | 2.1837 | 13.8972 | 50.0062 | 58.2272 | 19.0467 | 2.4146 | 15.3626 | 49.9975
50.4605 | 16.6875 | 2.399 | 14.3863 | 49.9599 | 58.2322 | 18.9762 | 2.183 | 13.8938 | 50.0098 | 58.2322 | 18.9969 | 2.4141 | 15.3566 | 50.0055
50.4638 | 16.6556 | 2.3987 | 14.3861 | 50.0213 | 58.2372 | 18.927 | 2.1825 | 13.8935 | 50.0103 | 58.2372 | 18.9454 | 2.4135 | 15.3519 | 49.9833
50.4672 | 16.6216 | 2.3985 | 14.3859 | 50.0132 | 58.2422 | 18.8766 | 2.182 | 13.892 | 50.0085 | 58.2422 | 18.895 | 2.413 | 15.3473 | 50.0023
50.4722 | 16.5716 | 2.3981 | 14.3841 | 49.9991 | 58.2472 | 18.8265 | 2.1814 | 13.8893 | 49.9899 | 58.2472 | 18.8455 | 2.4126 | 15.3448 | 50.0002
50.4772 | 16.5206 | 2.3977 | 14.3816 | 50.0124 | 58.2505 | 18.7938 | 2.1811 | 13.8851 | 49.9896 | 58.2505 | 18.8119 | 2.4123 | 15.3456 | 50.0079
50.4805 | 16.4872 | 2.3974 | 14.3797 | 49.9796 | 58.2555 | 18.7428 | 2.1799 | 13.8769 | 49.9856 | 58.2555 | 18.7622 | 2.4118 | 15.3462 | 50.0022
50.4838 | 16.454 | 2.3971 | 14.3773 | 50.0027 | 58.2605 | 18.6929 | 2.179 | 13.8707 | 50.0346 | 58.2605 | 18.7123 | 2.4112 | 15.3406 | 49.9908
50.4888 | 16.4036 | 2.3967 | 14.3746 | 50.0014 | 58.2655 | 18.6432 | 2.1784 | 13.8696 | 50.0005 | 58.2655 | 18.6629 | 2.4107 | 15.3312 | 50.0074
50.4938 | 16.3539 | 2.3963 | 14.374 | 49.9986 | 58.2705 | 18.5935 | 2.1779 | 13.8699 | 50.0157 | 58.2705 | 18.6133 | 2.4102 | 15.3263 | 50.0258
50.4972 | 16.3207 | 2.3962 | 14.3735 | 50.0153 | 58.2755 | 18.5427 | 2.1774 | 13.868 | 49.9897 | 58.2755 | 18.5625 | 2.4096 | 15.3258 | 49.9913
50.5005 | 16.2877 | 2.396 | 14.3711 | 49.9647 | 58.2805 | 18.4929 | 2.1768 | 13.8628 | 49.988 | 58.2805 | 18.5115 | 2.409 | 15.3259 | 49.996
50.5055 | 16.2377 | 2.3956 | 14.3653 | 50.0043 | 58.2838 | 18.4598 | 2.1765 | 13.858 | 49.9892 | 58.2838 | 18.4783 | 2.4086 | 15.3231 | 49.999
50.5105 | 16.1877 | 2.3953 | 14.362 | 50.0004 | 58.2888 | 18.4102 | 2.176 | 13.854 | 50.015 | 58.2888 | 18.4282 | 2.4082 | 15.319 | 50.0126
50.5138 | 16.1543 | 2.395 | 14.3619 | 50.0001 | 58.2938 | 18.3602 | 2.1755 | 13.8505 | 49.9905 | 58.2938 | 18.3794 | 2.4077 | 15.3157 | 49.9731
50.5172 | 16.1206 | 2.3948 | 14.3622 | 49.9765 | 58.2988 | 18.3096 | 2.1748 | 13.8449 | 50.0024 | 58.2988 | 18.3288 | 2.4073 | 15.3125 | 49.9997
50.5205 | 16.0872 | 2.3945 | 14.3609 | 50.0098 | 58.3038 | 18.2601 | 2.174 | 13.836 | 50.0097 | 58.3038 | 18.2783 | 2.4068 | 15.3078 | 49.9858
50.5255 | 16.0383 | 2.394 | 14.3541 | 50.0084 | 58.3072 | 18.2264 | 2.1736 | 13.8324 | 49.9868 | 58.3072 | 18.2437 | 2.4065 | 15.3057 | 50.0356
50.5305 | 15.9881 | 2.3935 | 14.3486 | 50.0134 | 58.3122 | 18.1775 | 2.1731 | 13.8312 | 49.997 | 58.3122 | 18.1947 | 2.406 | 15.3085 | 49.9938
50.5338 | 15.9535 | 2.3932 | 14.3476 | 49.9877 | 58.3172 | 18.126 | 2.1726 | 13.8288 | 49.9934 | 58.3172 | 18.145 | 2.4054 | 15.3104 | 50.0182
50.5372 | 15.9195 | 2.393 | 14.3477 | 50.0048 | 58.3222 | 18.0769 | 2.172 | 13.825 | 49.996 | 58.3222 | 18.0953 | 2.4049 | 15.3027 | 49.9989
50.5422 | 15.8711 | 2.3927 | 14.3468 | 49.991 | 58.3272 | 18.0264 | 2.1713 | 13.8234 | 50.0199 | 58.3272 | 18.046 | 2.4044 | 15.2903 | 50.0062
50.5472 | 15.8219 | 2.3924 | 14.344 | 50.0069 | 58.3322 | 17.9767 | 2.1707 | 13.8224 | 49.9855 | 58.3322 | 17.995 | 2.4039 | 15.2829 | 49.999
50.5505 | 15.7894 | 2.3921 | 14.342 | 50.0174 | 58.3372 | 17.9264 | 2.1701 | 13.8156 | 50.011 | 58.3372 | 17.9443 | 2.4034 | 15.2815 | 50.003
50.5538 | 15.7553 | 2.3919 | 14.34 | 49.9887 | 58.3405 | 17.8945 | 2.1697 | 13.8097 | 50.0106 | 58.3405 | 17.912 | 2.403 | 15.2827 | 50.0008
50.5588 | 15.7042 | 2.3914 | 14.3373 | 49.9953 | 58.3455 | 17.8435 | 2.1691 | 13.8024 | 50.0075 | 58.3455 | 17.8616 | 2.4025 | 15.2808 | 49.9933
50.5638 | 15.6546 | 2.3911 | 14.3369 | 50.0356 | 58.3505 | 17.7935 | 2.1685 | 13.7999 | 50.0148 | 58.3505 | 17.8117 | 2.4019 | 15.2761 | 50.0103
50.5672 | 15.6214 | 2.3908 | 14.3377 | 49.9776 | 58.3555 | 17.7435 | 2.168 | 13.8016 | 49.9778 | 58.3555 | 17.7619 | 2.4014 | 15.2727 | 49.9928
50.5705 | 15.5884 | 2.3905 | 14.3379 | 50.0336 | 58.3605 | 17.6931 | 2.1676 | 13.8007 | 49.9978 | 58.3605 | 17.712 | 2.4009 | 15.2726 | 50.0055
50.5738 | 15.5545 | 2.3902 | 14.3371 | 49.9692 | 58.3655 | 17.6437 | 2.167 | 13.794 | 50.0104 | 58.3655 | 17.661 | 2.4004 | 15.2688 | 50.0058
50.5788 | 15.5044 | 2.3898 | 14.3341 | 50.0079 | 58.3705 | 17.5944 | 2.1664 | 13.7877 | 50.0151 | 58.3705 | 17.611 | 2.3998 | 15.2614 | 50.0005
50.5838 | 15.4546 | 2.3894 | 14.3307 | 49.9961 | 58.3738 | 17.5612 | 2.166 | 13.7859 | 50.0194 | 58.3738 | 17.5788 | 2.3995 | 15.2577 | 50.0158
50.5872 | 15.4212 | 2.3891 | 14.3293 | 50.0069 | 58.3788 | 17.5107 | 2.1653 | 13.7835 | 49.9825 | 58.3788 | 17.5286 | 2.3989 | 15.2563 | 49.9966
50.5905 | 15.3875 | 2.3889 | 14.3284 | 50.0095 | 58.3838 | 17.4605 | 2.1647 | 13.7802 | 50.0155 | 58.3838 | 17.4785 | 2.3983 | 15.2549 | 49.9934
50.5955 | 15.3385 | 2.3886 | 14.3268 | 49.9848 | 58.3888 | 17.4098 | 2.1641 | 13.7761 | 50.0044 | 58.3888 | 17.428 | 2.3978 | 15.2486 | 49.9941
50.6005 | 15.2883 | 2.3882 | 14.3241 | 50.0251 | 58.3938 | 17.3602 | 2.1636 | 13.7744 | 50.0051 | 58.3938 | 17.3783 | 2.3972 | 15.2426 | 49.9838
50.6038 | 15.2539 | 2.388 | 14.3212 | 49.9828 | 58.3972 | 17.3272 | 2.1632 | 13.7732 | 49.9856 | 58.3972 | 17.3443 | 2.3969 | 15.2426 | 50.0194
50.6072 | 15.2208 | 2.3877 | 14.3183 | 49.9879 | 58.4022 | 17.2774 | 2.1626 | 13.7695 | 50.0085 | 58.4022 | 17.2945 | 2.3963 | 15.2486 | 49.9933
50.6105 | 15.1882 | 2.3875 | 14.3152 | 49.9813 | 58.4072 | 17.2267 | 2.1621 | 13.7624 | 49.9758 | 58.4072 | 17.2442 | 2.3958 | 15.2508 | 49.9915
50.6155 | 15.1373 | 2.3871 | 14.3132 | 50.0088 | 58.4122 | 17.1768 | 2.1616 | 13.7579 | 50.0011 | 58.4122 | 17.1952 | 2.3953 | 15.2433 | 50.0124
50.6205 | 15.0872 | 2.3867 | 14.3105 | 49.9821 | 58.4172 | 17.1277 | 2.161 | 13.7561 | 50.0001 | 58.4172 | 17.1462 | 2.3948 | 15.2337 | 49.9872
50.6238 | 15.0543 | 2.3864 | 14.3084 | 50.0269 | 58.4222 | 17.0765 | 2.1604 | 13.7545 | 50.0157 | 58.4222 | 17.0957 | 2.3943 | 15.2291 | 49.998
50.6272 | 15.0209 | 2.3862 | 14.3073 | 50.0224 | 58.4272 | 17.0261 | 2.1598 | 13.7498 | 49.9765 | 58.4272 | 17.0449 | 2.3938 | 15.2278 | 50.0155
50.6322 | 14.9704 | 2.3859 | 14.3097 | 49.9859 | 58.4305 | 16.9941 | 2.1594 | 13.7482 | 50.002 | 58.4305 | 17.0112 | 2.3935 | 15.2276 | 50.0039
50.6372 | 14.9204 | 2.3856 | 14.3098 | 50.0268 | 58.4355 | 16.9444 | 2.1588 | 13.7442 | 50.0091 | 58.4355 | 16.9607 | 2.3927 | 15.2235 | 49.9987
50.6405 | 14.8869 | 2.3854 | 14.3041 | 49.9832 | 58.4405 | 16.8935 | 2.1583 | 13.7383 | 50.0025 | 58.4405 | 16.9101 | 2.3917 | 15.2134 | 50.003
50.6438 | 14.8544 | 2.3851 | 14.2971 | 50.0036 | 58.4455 | 16.8427 | 2.1577 | 13.7319 | 49.9965 | 58.4455 | 16.861 | 2.3908 | 15.2068 | 49.9799
50.6488 | 14.8036 | 2.3846 | 14.2889 | 49.9967 | 58.4505 | 16.7932 | 2.1572 | 13.7276 | 49.9981 | 58.4505 | 16.8104 | 2.3904 | 15.2039 | 50.0074
50.6538 | 14.7537 | 2.3842 | 14.2897 | 50.0059 | 58.4538 | 16.7593 | 2.1568 | 13.7259 | 49.9995 | 58.4538 | 16.7766 | 2.3901 | 15.2025 | 50.0254
50.6572 | 14.7198 | 2.384 | 14.2918 | 50.0093 | 58.4588 | 16.7109 | 2.1562 | 13.7232 | 49.9921 | 58.4588 | 16.7276 | 2.3897 | 15.1989 | 49.9844
50.6605 | 14.6867 | 2.3838 | 14.2938 | 49.9867 | 58.4638 | 16.6607 | 2.1557 | 13.7198 | 49.9883 | 58.4638 | 16.6794 | 2.3892 | 15.1985 | 50.0219
50.6638 | 14.6532 | 2.3836 | 14.2928 | 50.0045 | 58.4688 | 16.6096 | 2.1549 | 13.7114 | 50.006 | 58.4688 | 16.6284 | 2.3886 | 15.1978 | 49.9956
50.6688 | 14.605 | 2.3833 | 14.2891 | 49.9987 | 58.4738 | 16.5598 | 2.1542 | 13.7056 | 49.9959 | 58.4738 | 16.5778 | 2.3878 | 15.1915 | 50.0121
50.6738 | 14.5551 | 2.3829 | 14.2882 | 49.9874 | 58.4788 | 16.51 | 2.1536 | 13.7045 | 50.0043 | 58.4788 | 16.5272 | 2.3872 | 15.1848 | 49.9882
50.6772 | 14.5213 | 2.3826 | 14.2885 | 50.0204 | 58.4838 | 16.4602 | 2.1531 | 13.7025 | 49.9926 | 58.4838 | 16.4774 | 2.3867 | 15.1815 | 50.0207
50.6805 | 14.4872 | 2.3823 | 14.2881 | 49.9816 | 58.4872 | 16.4271 | 2.1527 | 13.7006 | 50.0216 | 58.4872 | 16.4438 | 2.3863 | 15.1819 | 49.9974
50.6855 | 14.4369 | 2.3818 | 14.2852 | 50.0089 | 58.4922 | 16.377 | 2.1522 | 13.6992 | 49.9828 | 58.4922 | 16.3931 | 2.3857 | 15.1808 | 49.9957
50.6905 | 14.3863 | 2.3813 | 14.2799 | 49.9978 | 58.4972 | 16.3276 | 2.1516 | 13.6971 | 50.0233 | 58.4972 | 16.3431 | 2.3852 | 15.1804 | 49.9745
50.6938 | 14.3541 | 2.3811 | 14.2749 | 50.0151 | 58.5022 | 16.2774 | 2.151 | 13.6908 | 49.9909 | 58.5022 | 16.295 | 2.3848 | 15.1789 | 50.0195
50.6972 | 14.3207 | 2.3808 | 14.2703 | 49.9881 | 58.5072 | 16.2278 | 2.1505 | 13.6857 | 49.9881 | 58.5072 | 16.2455 | 2.3843 | 15.1747 | 50.0035
50.7022 | 14.2708 | 2.3805 | 14.2689 | 50.0011 | 58.5122 | 16.1767 | 2.15 | 13.6844 | 49.9991 | 58.5122 | 16.1944 | 2.3838 | 15.1643 | 50.0005
50.7072 | 14.2199 | 2.3801 | 14.2718 | 49.9876 | 58.5172 | 16.1274 | 2.1495 | 13.6849 | 50.0062 | 58.5172 | 16.1438 | 2.3832 | 15.1535 | 49.9922
50.7105 | 14.1865 | 2.3799 | 14.2743 | 49.9969 | 58.5205 | 16.0944 | 2.1489 | 13.683 | 50.0094 | 58.5205 | 16.1102 | 2.3827 | 15.1502 | 50.0059
50.7138 | 14.1533 | 2.3797 | 14.2738 | 49.9914 | 58.5255 | 16.0441 | 2.1478 | 13.6757 | 49.9995 | 58.5255 | 16.061 | 2.3821 | 15.1512 | 49.9931
50.7172 | 14.1197 | 2.3794 | 14.2718 | 49.9978 | 58.5305 | 15.9933 | 2.1472 | 13.6668 | 49.9953 | 58.5305 | 16.012 | 2.3815 | 15.1519 | 50.0118
50.7222 | 14.0704 | 2.379 | 14.266 | 50.0016 | 58.5355 | 15.9447 | 2.1467 | 13.6604 | 50.0139 | 58.5355 | 15.9609 | 2.381 | 15.1485 | 49.9901
50.7272 | 14.02 | 2.3786 | 14.2609 | 50.0127 | 58.5405 | 15.8941 | 2.1462 | 13.6598 | 49.9623 | 58.5405 | 15.9111 | 2.3805 | 15.1447 | 50.0178
50.7305 | 13.9875 | 2.3784 | 14.2585 | 49.9797 | 58.5438 | 15.8607 | 2.1457 | 13.6609 | 49.9984 | 58.5438 | 15.8768 | 2.3803 | 15.1444 | 50.0123
50.7338 | 13.9541 | 2.3781 | 14.2578 | 49.9793 | 58.5488 | 15.8098 | 2.1449 | 13.6575 | 49.9821 | 58.5488 | 15.8271 | 2.3798 | 15.1461 | 49.997
50.7388 | 13.9041 | 2.3778 | 14.2558 | 50.0114 | 58.5538 | 15.7604 | 2.1442 | 13.6506 | 50.0342 | 58.5538 | 15.7772 | 2.3793 | 15.1454 | 50.0232
50.7438 | 13.8522 | 2.3773 | 14.2529 | 50.0246 | 58.5588 | 15.7098 | 2.1436 | 13.6428 | 50.0005 | 58.5588 | 15.7272 | 2.3788 | 15.1361 | 49.9889
50.7472 | 13.819 | 2.377 | 14.2518 | 49.9748 | 58.5638 | 15.6606 | 2.1431 | 13.6399 | 50.0157 | 58.5638 | 15.677 | 2.3782 | 15.1237 | 49.9911
50.7505 | 13.7872 | 2.3768 | 14.2508 | 49.9937 | 58.5688 | 15.6101 | 2.1426 | 13.6397 | 49.9917 | 58.5688 | 15.6272 | 2.3776 | 15.1198 | 50.0094
50.7555 | 13.7366 | 2.3764 | 14.2513 | 50.0117 | 58.5738 | 15.5598 | 2.1421 | 13.64 | 49.9929 | 58.5738 | 15.5786 | 2.3771 | 15.1237 | 49.9681
50.7605 | 13.6875 | 2.376 | 14.249 | 49.9886 | 58.5772 | 15.5276 | 2.1417 | 13.6388 | 50.0061 | 58.5772 | 15.5441 | 2.3768 | 15.1253 | 50.0155
50.7638 | 13.6534 | 2.3758 | 14.2436 | 49.9972 | 58.5822 | 15.4776 | 2.1412 | 13.6349 | 50.0029 | 58.5822 | 15.4939 | 2.3763 | 15.1238 | 50.0122
50.7672 | 13.6207 | 2.3756 | 14.2386 | 49.9836 | 58.5872 | 15.4262 | 2.1407 | 13.6267 | 49.9893 | 58.5872 | 15.4437 | 2.3759 | 15.1211 | 49.9934
50.7705 | 13.5867 | 2.3754 | 14.2351 | 50.0116 | 58.5922 | 15.3768 | 2.1401 | 13.6183 | 50.0071 | 58.5922 | 15.3947 | 2.3755 | 15.1184 | 49.9921
50.7755 | 13.5374 | 2.375 | 14.2361 | 49.995 | 58.5972 | 15.3279 | 2.1395 | 13.6139 | 49.9866 | 58.5972 | 15.3441 | 2.375 | 15.1134 | 50.0102
50.7805 | 13.4877 | 2.3746 | 14.2412 | 50.0026 | 58.6005 | 15.2945 | 2.139 | 13.6111 | 50.0045 | 58.6005 | 15.3115 | 2.3746 | 15.1079 | 50.0025
50.7838 | 13.4539 | 2.3743 | 14.2422 | 49.9928 | 58.6055 | 15.2436 | 2.1383 | 13.6091 | 50.0066 | 58.6055 | 15.2615 | 2.3741 | 15.1024 | 49.9975
50.7872 | 13.4208 | 2.3741 | 14.2412 | 50.0139 | 58.6105 | 15.1928 | 2.1378 | 13.6066 | 50.0147 | 58.6105 | 15.2112 | 2.3736 | 15.0997 | 49.9888
50.7922 | 13.371 | 2.3737 | 14.2362 | 50.0052 | 58.6155 | 15.1447 | 2.1372 | 13.6037 | 49.9886 | 58.6155 | 15.1605 | 2.373 | 15.0981 | 50.0168
50.7972 | 13.3203 | 2.3733 | 14.2294 | 49.9723 | 58.6205 | 15.0946 | 2.1366 | 13.5993 | 49.9894 | 58.6205 | 15.1105 | 2.3724 | 15.096 | 49.9798
50.8005 | 13.2857 | 2.373 | 14.2258 | 50.0166 | 58.6255 | 15.0446 | 2.1361 | 13.5968 | 50.0042 | 58.6255 | 15.0607 | 2.3718 | 15.0927 | 49.9959
50.8038 | 13.2526 | 2.3727 | 14.2235 | 49.9963 | 58.6305 | 14.9934 | 2.1355 | 13.5942 | 50.0067 | 58.6305 | 15.0113 | 2.3713 | 15.0874 | 50.0246
50.8088 | 13.2039 | 2.3723 | 14.2236 | 50.0141 | 58.6338 | 14.9606 | 2.1352 | 13.5901 | 50.0252 | 58.6338 | 14.9772 | 2.3709 | 15.0837 | 49.9905
50.8138 | 13.1545 | 2.3719 | 14.2261 | 49.9858 | 58.6388 | 14.9103 | 2.1347 | 13.5844 | 49.9961 | 58.6388 | 14.9263 | 2.3704 | 15.0809 | 50.0112
50.8172 | 13.121 | 2.3717 | 14.2254 | 49.9808 | 58.6438 | 14.8604 | 2.1341 | 13.5822 | 50.0043 | 58.6438 | 14.8763 | 2.3699 | 15.0815 | 49.9886
50.8205 | 13.0871 | 2.3714 | 14.2232 | 50.0108 | 58.6488 | 14.8111 | 2.1337 | 13.5843 | 49.9821 | 58.6488 | 14.8276 | 2.3694 | 15.0796 | 49.9796
50.8238 | 13.0533 | 2.3712 | 14.2196 | 50.0027 | 58.6538 | 14.76 | 2.1332 | 13.5845 | 50.0201 | 58.6538 | 14.778 | 2.3689 | 15.0753 | 50.0355
50.8288 | 13.0029 | 2.3708 | 14.2121 | 49.9887 | 58.6588 | 14.7106 | 2.1325 | 13.5819 | 49.9982 | 58.6588 | 14.7273 | 2.3684 | 15.0704 | 49.987
50.8338 | 12.9524 | 2.3702 | 14.2062 | 49.9942 | 58.6638 | 14.6599 | 2.1319 | 13.5783 | 49.9998 | 58.6638 | 14.6768 | 2.3679 | 15.0659 | 50.0363
50.8372 | 12.9194 | 2.37 | 14.2046 | 50.0142 | 58.6672 | 14.6277 | 2.1313 | 13.5759 | 49.9843 | 58.6672 | 14.6426 | 2.3676 | 15.0615 | 49.9777
50.8405 | 12.8866 | 2.3697 | 14.206 | 50.0035 | 58.6722 | 14.577 | 2.1307 | 13.5717 | 50.0093 | 58.6722 | 14.5938 | 2.3672 | 15.0555 | 50.0053
50.8455 | 12.8362 | 2.3695 | 14.2074 | 49.9937 | 58.6772 | 14.5275 | 2.1301 | 13.5636 | 49.9978 | 58.6772 | 14.5441 | 2.3667 | 15.0524 | 49.9943
50.8505 | 12.7859 | 2.3693 | 14.2079 | 50.0025 | 58.6822 | 14.4785 | 2.1295 | 13.553 | 49.9957 | 58.6822 | 14.494 | 2.3658 | 15.0506 | 49.9991
50.8538 | 12.7535 | 2.3691 | 14.2044 | 50.0006 | 58.6872 | 14.4274 | 2.1287 | 13.5463 | 50.0058 | 58.6872 | 14.4438 | 2.3649 | 15.0438 | 50.0156
50.8572 | 12.7189 | 2.3689 | 14.2015 | 50.0315 | 58.6905 | 14.3935 | 2.1282 | 13.5444 | 50.0093 | 58.6905 | 14.4102 | 2.3645 | 15.0374 | 49.9882
50.8622 | 12.6699 | 2.3683 | 14.1986 | 49.9951 | 58.6955 | 14.3433 | 2.1277 | 13.5425 | 49.9936 | 58.6955 | 14.3599 | 2.364 | 15.0313 | 50.0099
50.8672 | 12.6192 | 2.3675 | 14.1966 | 49.9839 | 58.7005 | 14.2936 | 2.1272 | 13.5407 | 50.0041 | 58.7005 | 14.3102 | 2.3636 | 15.0291 | 49.99
50.8705 | 12.5855 | 2.3672 | 14.1965 | 50.0116 | 58.7055 | 14.2442 | 2.1268 | 13.539 | 49.9879 | 58.7055 | 14.2607 | 2.3632 | 15.0304 | 49.9965
50.8738 | 12.5531 | 2.3669 | 14.193 | 49.9872 | 58.7105 | 14.1943 | 2.1262 | 13.5329 | 50.0191 | 58.7105 | 14.2113 | 2.3626 | 15.0298 | 50.0106
50.8772 | 12.5201 | 2.3666 | 14.1885 | 50.0046 | 58.7155 | 14.1439 | 2.1253 | 13.5231 | 49.9942 | 58.7155 | 14.1602 | 2.362 | 15.0263 | 50.0046
50.8822 | 12.4703 | 2.3663 | 14.1821 | 50.0066 | 58.7205 | 14.0942 | 2.1248 | 13.5165 | 50.0135 | 58.7205 | 14.1097 | 2.3615 | 15.0211 | 50.0036
50.8872 | 12.4211 | 2.366 | 14.1783 | 50.0226 | 58.7238 | 14.0615 | 2.1244 | 13.5148 | 49.9877 | 58.7238 | 14.0768 | 2.3613 | 15.0181 | 49.9852
50.8905 | 12.3861 | 2.3657 | 14.1772 | 49.9978 | 58.7288 | 14.0109 | 2.1239 | 13.5141 | 50.0167 | 58.7288 | 14.0281 | 2.3608 | 15.0157 | 49.9879
50.8938 | 12.353 | 2.3652 | 14.1759 | 49.9838 | 58.7338 | 13.9613 | 2.1234 | 13.5139 | 49.9798 | 58.7338 | 13.9765 | 2.3599 | 15.0132 | 50.0223
50.8988 | 12.3032 | 2.3643 | 14.1755 | 50.0102 | 58.7388 | 13.9106 | 2.1229 | 13.5123 | 50.0047 | 58.7388 | 13.927 | 2.3592 | 15.0125 | 50.0015
50.9038 | 12.2521 | 2.3639 | 14.1754 | 50.0042 | 58.7438 | 13.8609 | 2.1222 | 13.5074 | 49.9958 | 58.7438 | 13.8766 | 2.3587 | 15.0095 | 49.9955
50.9072 | 12.2199 | 2.3637 | 14.1727 | 49.9854 | 58.7472 | 13.8274 | 2.1216 | 13.5028 | 50.0068 | 58.7472 | 13.8438 | 2.3585 | 15.006 | 49.991
50.9105 | 12.1856 | 2.3635 | 14.1675 | 50.012 | 58.7522 | 13.7776 | 2.121 | 13.4987 | 49.9971 | 58.7522 | 13.7939 | 2.3581 | 14.9997 | 50.0094
50.9155 | 12.1364 | 2.3632 | 14.1641 | 49.9931 | 58.7572 | 13.7284 | 2.1205 | 13.4957 | 49.9903 | 58.7572 | 13.7436 | 2.3576 | 14.9956 | 49.9994
50.9205 | 12.0874 | 2.3628 | 14.1641 | 50.0134 | 58.7622 | 13.6782 | 2.1201 | 13.4916 | 50.0083 | 58.7622 | 13.6934 | 2.3569 | 14.9952 | 49.997
50.9238 | 12.0525 | 2.3625 | 14.1655 | 49.9877 | 58.7672 | 13.6285 | 2.1196 | 13.4876 | 50.0165 | 58.7672 | 13.643 | 2.3561 | 14.9939 | 49.9966
50.9272 | 12.0194 | 2.3623 | 14.1666 | 50.0282 | 58.7722 | 13.579 | 2.119 | 13.4861 | 49.9938 | 58.7722 | 13.5927 | 2.3556 | 14.9869 | 50.0053
50.9305 | 11.986 | 2.362 | 14.1649 | 49.9757 | 58.7772 | 13.528 | 2.1184 | 13.4834 | 49.9822 | 58.7772 | 13.5431 | 2.3551 | 14.9771 | 49.9833
50.9355 | 11.9356 | 2.3616 | 14.1623 | 50.007 | 58.7805 | 13.4949 | 2.1178 | 13.4777 | 50.019 | 58.7805 | 13.5098 | 2.3548 | 14.9726 | 49.988
50.9405 | 11.8854 | 2.3612 | 14.1588 | 49.9913 | 58.7855 | 13.4432 | 2.117 | 13.469 | 50.0069 | 58.7855 | 13.4601 | 2.3543 | 14.9718 | 50.007
50.9438 | 11.8525 | 2.361 | 14.1579 | 49.9822 | 58.7905 | 13.3925 | 2.1161 | 13.4659 | 49.9944 | 58.7905 | 13.4098 | 2.3538 | 14.9743 | 50.0179
50.9472 | 11.8187 | 2.3607 | 14.158 | 50.0034 | 58.7955 | 13.3443 | 2.1157 | 13.4681 | 50.007 | 58.7955 | 13.3589 | 2.3533 | 14.9757 | 49.9999
50.9522 | 11.769 | 2.3604 | 14.156 | 49.9986 | 58.8005 | 13.295 | 2.1153 | 13.4669 | 49.996 | 58.8005 | 13.3092 | 2.3529 | 14.9713 | 49.9812
50.9572 | 11.7196 | 2.3601 | 14.1527 | 49.9873 | 58.8055 | 13.2446 | 2.1148 | 13.4617 | 49.9827 | 58.8055 | 13.26 | 2.3525 | 14.9617 | 50.0039
50.9605 | 11.6851 | 2.3598 | 14.1512 | 50.0203 | 58.8105 | 13.1936 | 2.1143 | 13.4546 | 50.0092 | 58.8105 | 13.2111 | 2.3521 | 14.9551 | 49.9816
50.9638 | 11.6523 | 2.3595 | 14.152 | 50.0051 | 58.8138 | 13.1599 | 2.1139 | 13.4514 | 50.0415 | 58.8138 | 13.1767 | 2.3518 | 14.9549 | 50.0189
50.9672 | 11.62 | 2.3592 | 14.1536 | 49.97 | 58.8188 | 13.1104 | 2.1134 | 13.4483 | 49.9908 | 58.8188 | 13.126 | 2.3513 | 14.9578 | 49.9814
50.9722 | 11.5703 | 2.3588 | 14.1523 | 49.9972 | 58.8238 | 13.0603 | 2.1128 | 13.4476 | 49.985 | 58.8238 | 13.0763 | 2.3506 | 14.9544 | 50.0091
50.9772 | 11.5197 | 2.3585 | 14.1438 | 50.0279 | 58.8288 | 13.0105 | 2.1123 | 13.4446 | 49.9986 | 58.8288 | 13.0259 | 2.3501 | 14.9465 | 50.0004
50.9805 | 11.486 | 2.3582 | 14.1352 | 50.0148 | 58.8338 | 12.9603 | 2.1118 | 13.4415 | 50.0218 | 58.8338 | 12.9771 | 2.3496 | 14.9407 | 49.9781
50.9838 | 11.4521 | 2.3579 | 14.1292 | 49.9567 | 58.8372 | 12.9278 | 2.1115 | 13.4393 | 49.9741 | 58.8372 | 12.9429 | 2.3492 | 14.939 | 49.9945
50.9888 | 11.4023 | 2.3575 | 14.1275 | 50.0099 | 58.8422 | 12.8772 | 2.111 | 13.4349 | 50.0008 | 58.8422 | 12.8931 | 2.3488 | 14.938 | 50.0099
50.9938 | 11.3524 | 2.3572 | 14.1322 | 50.0135 | 58.8472 | 12.8274 | 2.1106 | 13.4299 | 50.0157 | 58.8472 | 12.8426 | 2.3484 | 14.9359 | 50.0151
50.9972 | 11.3186 | 2.3569 | 14.1355 | 49.9877 | 58.8522 | 12.7776 | 2.1101 | 13.4264 | 49.9956 | 58.8522 | 12.7935 | 2.3479 | 14.9339 | 49.9886
51.0005 | 11.2856 | 2.3566 | 14.1362 | 50.0126 | 58.8572 | 12.7267 | 2.1096 | 13.4256 | 50.0183 | 58.8572 | 12.7424 | 2.3473 | 14.9283 | 50.0051
51.0055 | 11.236 | 2.3561 | 14.1333 | 50 | 58.8622 | 12.6769 | 2.1091 | 13.4216 | 49.996 | 58.8622 | 12.693 | 2.3459 | 14.9202 | 50.0086
51.0105 | 11.1859 | 2.3557 | 14.1278 | 50.011 | 58.8672 | 12.6271 | 2.1086 | 13.4153 | 49.9871 | 58.8672 | 12.6436 | 2.345 | 14.9156 | 49.9883
51.0138 | 11.1523 | 2.3555 | 14.1246 | 49.9714 | 58.8705 | 12.5936 | 2.1082 | 13.4109 | 50.0046 | 58.8705 | 12.6097 | 2.3446 | 14.9153 | 50.005
51.0172 | 11.1186 | 2.3553 | 14.1218 | 50.0085 | 58.8755 | 12.5442 | 2.1077 | 13.4073 | 49.9978 | 58.8755 | 12.5594 | 2.3442 | 14.9138 | 49.9949
51.0205 | 11.0865 | 2.3551 | 14.1196 | 49.9943 | 58.8805 | 12.4955 | 2.1071 | 13.407 | 49.9966 | 58.8805 | 12.5086 | 2.3437 | 14.9107 | 49.9932
51.0255 | 11.0358 | 2.3547 | 14.1184 | 50.0001 | 58.8855 | 12.4436 | 2.1065 | 13.4096 | 49.9975 | 58.8855 | 12.4587 | 2.3432 | 14.9061 | 50.0166
51.0305 | 10.9858 | 2.3542 | 14.1185 | 49.9984 | 58.8905 | 12.393 | 2.1059 | 13.4105 | 50.0029 | 58.8905 | 12.4096 | 2.3428 | 14.9029 | 49.95
51.0338 | 10.9527 | 2.354 | 14.1181 | 50.0074 | 58.8938 | 12.3607 | 2.1055 | 13.4089 | 49.9929 | 58.8938 | 12.377 | 2.3425 | 14.9013 | 50.0031
51.0372 | 10.9184 | 2.3538 | 14.1173 | 50.0175 | 58.8988 | 12.311 | 2.105 | 13.4015 | 49.993 | 58.8988 | 12.3265 | 2.342 | 14.8989 | 50.0161
51.0422 | 10.869 | 2.3535 | 14.1144 | 49.9978 | 58.9038 | 12.2615 | 2.1045 | 13.395 | 50.0165 | 58.9038 | 12.2763 | 2.3413 | 14.8937 | 50.0157
51.0472 | 10.8186 | 2.3531 | 14.1103 | 49.9998 | 58.9088 | 12.2111 | 2.1039 | 13.3891 | 50.0084 | 58.9088 | 12.2256 | 2.3407 | 14.8891 | 49.9966
51.0505 | 10.7862 | 2.3528 | 14.1079 | 49.9999 | 58.9138 | 12.1598 | 2.1033 | 13.3863 | 49.9914 | 58.9138 | 12.1749 | 2.3402 | 14.8875 | 50.0012
51.0538 | 10.7527 | 2.3526 | 14.1075 | 50 | 58.9188 | 12.1105 | 2.1028 | 13.3853 | 49.9801 | 58.9188 | 12.1259 | 2.3397 | 14.8873 | 49.9855
51.0588 | 10.7024 | 2.3521 | 14.109 | 49.9912 | 58.9238 | 12.0609 | 2.1023 | 13.3839 | 50.0434 | 58.9238 | 12.0771 | 2.3393 | 14.8868 | 49.9985
51.0638 | 10.6521 | 2.3517 | 14.1068 | 50.0367 | 58.9272 | 12.028 | 2.102 | 13.3819 | 49.9952 | 58.9272 | 12.0427 | 2.339 | 14.8832 | 50.0231
51.0672 | 10.6199 | 2.3514 | 14.1032 | 50.0092 | 58.9322 | 11.9779 | 2.1014 | 13.3762 | 50.0081 | 58.9322 | 11.9924 | 2.3385 | 14.8752 | 49.9919
51.0705 | 10.5869 | 2.3512 | 14.0989 | 49.9866 | 58.9372 | 11.9279 | 2.101 | 13.373 | 49.9867 | 58.9372 | 11.9424 | 2.338 | 14.8686 | 49.9945
51.0738 | 10.5534 | 2.351 | 14.0959 | 49.9888 | 58.9422 | 11.8776 | 2.1004 | 13.37 | 49.9999 | 58.9422 | 11.8916 | 2.3376 | 14.8695 | 50.006
51.0788 | 10.5026 | 2.3506 | 14.0945 | 49.9953 | 58.9472 | 11.8266 | 2.0998 | 13.3646 | 50.0047 | 58.9472 | 11.843 | 2.3371 | 14.8699 | 49.9975
51.0838 | 10.451 | 2.3502 | 14.092 | 50.0512 | 58.9522 | 11.777 | 2.0992 | 13.3581 | 49.987 | 58.9522 | 11.7926 | 2.3365 | 14.8628 | 50.0094
51.0872 | 10.4178 | 2.35 | 14.0903 | 49.9658 | 58.9572 | 11.7279 | 2.0986 | 13.3544 | 50.005 | 58.9572 | 11.7427 | 2.336 | 14.855 | 50.0009
51.0905 | 10.3853 | 2.3498 | 14.089 | 50.0071 | 58.9605 | 11.6953 | 2.0982 | 13.3539 | 50.0091 | 58.9605 | 11.7088 | 2.3357 | 14.8522 | 49.9611
51.0955 | 10.3358 | 2.3495 | 14.0875 | 49.9933 | 58.9655 | 11.6448 | 2.0976 | 13.3521 | 49.9965 | 58.9655 | 11.6584 | 2.3352 | 14.8514 | 50.0066
51.1005 | 10.2868 | 2.3491 | 14.0869 | 49.9884 | 58.9705 | 11.5943 | 2.0971 | 13.3488 | 50.0075 | 58.9705 | 11.6089 | 2.3348 | 14.8485 | 50.0195
51.1038 | 10.2523 | 2.3489 | 14.0865 | 50.0284 | 58.9755 | 11.5442 | 2.0966 | 13.3427 | 49.9973 | 58.9755 | 11.5589 | 2.3344 | 14.8465 | 49.9864
51.1072 | 10.2193 | 2.3487 | 14.0856 | 49.968 | 58.9805 | 11.4945 | 2.096 | 13.3383 | 49.9747 | 58.9805 | 11.5092 | 2.3339 | 14.8455 | 50.0174
51.1122 | 10.1688 | 2.3483 | 14.0842 | 49.994 | 58.9838 | 11.4605 | 2.0957 | 13.3371 | 50.025 | 58.9838 | 11.4757 | 2.3333 | 14.8446 | 50.02
51.1172 | 10.1193 | 2.3479 | 14.0813 | 50.0166 | 58.9888 | 11.4111 | 2.0951 | 13.3344 | 49.9882 | 58.9888 | 11.4258 | 2.3321 | 14.8372 | 49.9855
51.1205 | 10.086 | 2.3476 | 14.0801 | 49.9807 | 58.9938 | 11.3608 | 2.0946 | 13.3298 | 49.9847 | 58.9938 | 11.3745 | 2.3315 | 14.831 | 50.0032
51.1238 | 10.0519 | 2.3473 | 14.0803 | 50.0265 | 58.9988 | 11.3123 | 2.0941 | 13.3258 | 50.0162 | 58.9988 | 11.3251 | 2.3311 | 14.8264 | 50.0103
51.1272 | 10.0183 | 2.3471 | 14.0791 | 49.9831 | 59.0038 | 11.2609 | 2.0937 | 13.3229 | 49.9641 | 59.0038 | 11.2749 | 2.3307 | 14.8263 | 49.9854
51.1322 | 9.9688 | 2.3468 | 14.0758 | 50.0111 | 59.0088 | 11.2111 | 2.0932 | 13.3219 | 50.0091 | 59.0088 | 11.2261 | 2.3303 | 14.826 | 50.0016
51.1372 | 9.9187 | 2.3463 | 14.0703 | 50.0027 | 59.0138 | 11.1599 | 2.0928 | 13.3221 | 49.9853 | 59.0138 | 11.1761 | 2.3299 | 14.8244 | 49.9939
51.1405 | 9.8857 | 2.346 | 14.0687 | 49.985 | 59.0172 | 11.1268 | 2.0924 | 13.3205 | 50.012 | 59.0172 | 11.1429 | 2.3296 | 14.8221 | 50.022
51.1438 | 9.8515 | 2.3458 | 14.0676 | 50.0041 | 59.0222 | 11.0777 | 2.0918 | 13.3145 | 50.0058 | 59.0222 | 11.0925 | 2.3291 | 14.8174 | 49.9868
51.1488 | 9.8016 | 2.3454 | 14.0653 | 49.985 | 59.0272 | 11.028 | 2.0907 | 13.302 | 50.0178 | 59.0272 | 11.0423 | 2.3286 | 14.8142 | 50.0175
51.1538 | 9.7518 | 2.3449 | 14.0628 | 50.0236 | 59.0322 | 10.9774 | 2.0898 | 13.2953 | 49.993 | 59.0322 | 10.992 | 2.328 | 14.8122 | 50.0027
51.1572 | 9.7186 | 2.3447 | 14.0619 | 49.998 | 59.0372 | 10.9269 | 2.0891 | 13.2932 | 50.0071 | 59.0372 | 10.9417 | 2.3275 | 14.8099 | 49.9768
51.1605 | 9.6859 | 2.3444 | 14.0612 | 50.0309 | 59.0405 | 10.8942 | 2.0888 | 13.296 | 49.9861 | 59.0405 | 10.9079 | 2.3272 | 14.8064 | 50.002
51.1655 | 9.6362 | 2.3441 | 14.0575 | 49.9813 | 59.0455 | 10.845 | 2.0884 | 13.2973 | 50.0096 | 59.0455 | 10.8592 | 2.3267 | 14.7991 | 50.0101
51.1705 | 9.5857 | 2.3437 | 14.0537 | 50.0122 | 59.0505 | 10.7938 | 2.088 | 13.2933 | 50.0213 | 59.0505 | 10.8097 | 2.3262 | 14.795 | 50.0088
51.1738 | 9.5531 | 2.3435 | 14.0515 | 49.9874 | 59.0555 | 10.7436 | 2.0875 | 13.2837 | 50.0073 | 59.0555 | 10.7581 | 2.3257 | 14.7942 | 50.0023
51.1772 | 9.5191 | 2.3432 | 14.0509 | 49.989 | 59.0605 | 10.6938 | 2.087 | 13.276 | 49.9945 | 59.0605 | 10.7073 | 2.3253 | 14.7947 | 49.9673
51.1805 | 9.4849 | 2.3429 | 14.0524 | 50.0286 | 59.0655 | 10.644 | 2.0865 | 13.2723 | 49.9854 | 59.0655 | 10.6584 | 2.3248 | 14.7915 | 50.0018
51.1855 | 9.4351 | 2.3426 | 14.0557 | 49.9878 | 59.0705 | 10.5938 | 2.086 | 13.2719 | 49.9892 | 59.0705 | 10.6091 | 2.3244 | 14.7884 | 49.997
51.1905 | 9.3841 | 2.3423 | 14.0565 | 50.0254 | 59.0738 | 10.5605 | 2.0856 | 13.2715 | 50.0129 | 59.0738 | 10.5747 | 2.3241 | 14.786 | 50.0227
51.1938 | 9.3519 | 2.3421 | 14.0519 | 49.9829 | 59.0788 | 10.5108 | 2.0851 | 13.2708 | 49.9883 | 59.0788 | 10.5245 | 2.3236 | 14.7842 | 49.9967
51.1972 | 9.3179 | 2.3418 | 14.0453 | 50.0114 | 59.0838 | 10.4617 | 2.0846 | 13.2688 | 50.0364 | 59.0838 | 10.4745 | 2.3232 | 14.7824 | 49.995
51.2022 | 9.2685 | 2.3414 | 14.0382 | 49.9988 | 59.0888 | 10.4102 | 2.0841 | 13.2646 | 49.9949 | 59.0888 | 10.4253 | 2.3228 | 14.7813 | 49.9943
51.2072 | 9.2187 | 2.341 | 14.0357 | 49.9967 | 59.0938 | 10.3597 | 2.0836 | 13.2573 | 50.0167 | 59.0938 | 10.3754 | 2.3223 | 14.7806 | 49.976
51.2105 | 9.1858 | 2.3408 | 14.0363 | 50.0148 | 59.0988 | 10.3105 | 2.0831 | 13.2502 | 49.9987 | 59.0988 | 10.3254 | 2.3218 | 14.7754 | 50.0138
51.2138 | 9.1519 | 2.3405 | 14.0359 | 49.9802 | 59.1038 | 10.2614 | 2.0826 | 13.247 | 49.9983 | 59.1038 | 10.275 | 2.3213 | 14.7654 | 50.0123
51.2188 | 9.102 | 2.3401 | 14.0346 | 50.0047 | 59.1072 | 10.2278 | 2.0823 | 13.2488 | 49.9839 | 59.1072 | 10.242 | 2.3209 | 14.7596 | 49.9874
51.2238 | 9.0529 | 2.3397 | 14.0324 | 49.9957 | 59.1122 | 10.1774 | 2.0817 | 13.2499 | 50.0024 | 59.1122 | 10.1916 | 2.3205 | 14.7596 | 50.0049
51.2272 | 9.0197 | 2.3394 | 14.0315 | 49.9911 | 59.1172 | 10.1279 | 2.0812 | 13.2467 | 50.0002 | 59.1172 | 10.1411 | 2.32 | 14.7621 | 49.9974
51.2305 | 8.9864 | 2.3392 | 14.0322 | 50.0369 | 59.1222 | 10.0778 | 2.0807 | 13.2421 | 49.9981 | 59.1222 | 10.0924 | 2.3195 | 14.7593 | 50.0153
51.2338 | 8.9518 | 2.3389 | 14.0324 | 50.0092 | 59.1272 | 10.028 | 2.0802 | 13.2394 | 50.0108 | 59.1272 | 10.0417 | 2.3191 | 14.7552 | 49.9921
51.2388 | 8.9012 | 2.3385 | 14.0307 | 49.9966 | 59.1305 | 9.9936 | 2.0799 | 13.2398 | 49.9949 | 59.1305 | 10.0089 | 2.3188 | 14.7543 | 49.998
51.2438 | 8.8522 | 2.3381 | 14.0273 | 50.0075 | 59.1355 | 9.9435 | 2.0794 | 13.2387 | 49.9875 | 59.1355 | 9.9588 | 2.3182 | 14.7512 | 49.9889
51.2472 | 8.819 | 2.3378 | 14.0258 | 49.9862 | 59.1405 | 9.8945 | 2.079 | 13.2336 | 50.0175 | 59.1405 | 9.908 | 2.3173 | 14.7424 | 50.0083
51.2505 | 8.7851 | 2.3376 | 14.024 | 49.9809 | 59.1455 | 9.8452 | 2.0784 | 13.2279 | 50.0037 | 59.1455 | 9.8578 | 2.3168 | 14.7346 | 49.9974
51.2555 | 8.7355 | 2.3373 | 14.0201 | 49.995 | 59.1505 | 9.7945 | 2.0779 | 13.2247 | 49.9597 | 59.1505 | 9.807 | 2.3163 | 14.732 | 49.9982
51.2605 | 8.6852 | 2.337 | 14.0132 | 50.0104 | 59.1555 | 9.7439 | 2.0774 | 13.2221 | 50.0044 | 59.1555 | 9.7584 | 2.3159 | 14.7361 | 50.0007
51.2638 | 8.6519 | 2.3367 | 14.0094 | 50.0104 | 59.1605 | 9.6934 | 2.0769 | 13.2186 | 49.9832 | 59.1605 | 9.7087 | 2.3154 | 14.7385 | 49.9828
51.2672 | 8.6191 | 2.3363 | 14.0058 | 50.0026 | 59.1638 | 9.6606 | 2.0765 | 13.2172 | 50.0115 | 59.1638 | 9.6743 | 2.3151 | 14.7365 | 50.027
51.2722 | 8.5691 | 2.3359 | 14.0053 | 49.9857 | 59.1688 | 9.6105 | 2.076 | 13.2159 | 50.0067 | 59.1688 | 9.6247 | 2.3146 | 14.7306 | 50.012
51.2772 | 8.5195 | 2.3355 | 14.0062 | 50.0221 | 59.1738 | 9.5605 | 2.0754 | 13.212 | 49.9694 | 59.1738 | 9.5748 | 2.3141 | 14.7262 | 49.9808
51.2805 | 8.4854 | 2.3352 | 14.0071 | 49.9977 | 59.1788 | 9.5114 | 2.075 | 13.2075 | 50.0148 | 59.1788 | 9.5251 | 2.3136 | 14.7248 | 50.0029
51.2838 | 8.4512 | 2.335 | 14.0083 | 49.9838 | 59.1838 | 9.4605 | 2.0745 | 13.2036 | 49.9937 | 59.1838 | 9.4752 | 2.3131 | 14.7221 | 49.9909
51.2872 | 8.419 | 2.3348 | 14.0091 | 50.0038 | 59.1872 | 9.4277 | 2.0741 | 13.2029 | 49.9906 | 59.1872 | 9.4425 | 2.3128 | 14.7172 | 49.9899
51.2922 | 8.3694 | 2.3344 | 14.0079 | 50.0104 | 59.1922 | 9.3778 | 2.0734 | 13.2011 | 49.9956 | 59.1922 | 9.3916 | 2.3123 | 14.7115 | 50.0063
51.2972 | 8.3193 | 2.3339 | 14.0055 | 49.9932 | 59.1972 | 9.3276 | 2.0729 | 13.1974 | 50.0043 | 59.1972 | 9.343 | 2.3118 | 14.7087 | 49.9724
51.3005 | 8.2856 | 2.3337 | 14.004 | 49.9905 | 59.2022 | 9.2769 | 2.0725 | 13.1907 | 49.9909 | 59.2022 | 9.2912 | 2.3114 | 14.7075 | 49.9947
51.3038 | 8.2511 | 2.3334 | 14.0019 | 50.0368 | 59.2072 | 9.2275 | 2.072 | 13.1859 | 50.0147 | 59.2072 | 9.2404 | 2.3109 | 14.7036 | 50.0323
51.3088 | 8.2018 | 2.3332 | 13.9967 | 49.9725 | 59.2122 | 9.1777 | 2.0715 | 13.1831 | 50.0047 | 59.2122 | 9.1909 | 2.3104 | 14.6992 | 49.9904
51.3138 | 8.1513 | 2.3328 | 13.9913 | 50.0192 | 59.2172 | 9.1274 | 2.0711 | 13.1805 | 50.0142 | 59.2172 | 9.143 | 2.3099 | 14.6926 | 50.0225
51.3172 | 8.1191 | 2.3326 | 13.9893 | 50.0048 | 59.2205 | 9.0934 | 2.0708 | 13.178 | 49.9879 | 59.2205 | 9.1099 | 2.3096 | 14.6902 | 49.9978
51.3205 | 8.0855 | 2.3323 | 13.9872 | 49.9934 | 59.2255 | 9.0446 | 2.0703 | 13.1752 | 49.9893 | 59.2255 | 9.058 | 2.3091 | 14.6903 | 50.0055
51.3238 | 8.0516 | 2.3321 | 13.9842 | 49.9983 | 59.2305 | 8.9945 | 2.0699 | 13.1747 | 50.0287 | 59.2305 | 9.0086 | 2.3087 | 14.6921 | 49.9755
51.3288 | 8.0016 | 2.3316 | 13.9819 | 49.9968 | 59.2355 | 8.9446 | 2.0694 | 13.1732 | 50.0103 | 59.2355 | 8.9586 | 2.3082 | 14.6884 | 50.0236
51.3338 | 7.9528 | 2.3312 | 13.9832 | 50.02 | 59.2405 | 8.8953 | 2.0687 | 13.1669 | 50.0073 | 59.2405 | 8.9073 | 2.3077 | 14.6842 | 49.935
51.3372 | 7.9197 | 2.331 | 13.9841 | 49.9815 | 59.2455 | 8.8443 | 2.0677 | 13.1573 | 49.9835 | 59.2455 | 8.8574 | 2.307 | 14.682 | 50.0104
51.3405 | 7.8859 | 2.3307 | 13.9832 | 50.0189 | 59.2505 | 8.7946 | 2.0671 | 13.1539 | 50.0109 | 59.2505 | 8.8075 | 2.3064 | 14.6779 | 50.0151
51.3455 | 7.8354 | 2.3304 | 13.9792 | 49.9902 | 59.2538 | 8.7607 | 2.0667 | 13.1536 | 50.0262 | 59.2538 | 8.7753 | 2.3062 | 14.6732 | 49.9803
51.3505 | 7.7857 | 2.3301 | 13.976 | 50.0194 | 59.2588 | 8.7102 | 2.0663 | 13.153 | 49.9923 | 59.2588 | 8.7248 | 2.3058 | 14.668 | 50.0077
51.3538 | 7.7512 | 2.3299 | 13.9756 | 49.997 | 59.2638 | 8.6605 | 2.0658 | 13.1511 | 49.9867 | 59.2638 | 8.6753 | 2.3054 | 14.6674 | 50.007
51.3572 | 7.7183 | 2.3296 | 13.9755 | 50.0071 | 59.2688 | 8.6116 | 2.0654 | 13.1467 | 49.9969 | 59.2688 | 8.6252 | 2.3049 | 14.6651 | 49.9972
51.3622 | 7.6687 | 2.3293 | 13.9742 | 50.006 | 59.2738 | 8.5609 | 2.0648 | 13.1403 | 50.0013 | 59.2738 | 8.5747 | 2.3044 | 14.6604 | 49.9981
51.3672 | 7.6175 | 2.3289 | 13.9707 | 49.9928 | 59.2772 | 8.5279 | 2.0645 | 13.1367 | 49.9925 | 59.2772 | 8.5412 | 2.3041 | 14.6574 | 50.0152
51.3705 | 7.5846 | 2.3287 | 13.9661 | 49.9747 | 59.2822 | 8.4778 | 2.064 | 13.1333 | 50.0233 | 59.2822 | 8.4916 | 2.3037 | 14.6554 | 50.0004
51.3738 | 7.5519 | 2.3285 | 13.9607 | 50.0172 | 59.2872 | 8.4275 | 2.0636 | 13.1323 | 49.9788 | 59.2872 | 8.4415 | 2.3032 | 14.6534 | 50.0189
51.3772 | 7.519 | 2.3282 | 13.9572 | 50.0121 | 59.2922 | 8.3779 | 2.0632 | 13.1315 | 49.981 | 59.2922 | 8.3908 | 2.3028 | 14.6503 | 49.9883
51.3822 | 7.4686 | 2.3279 | 13.9554 | 49.9941 | 59.2972 | 8.3274 | 2.0628 | 13.1313 | 50.031 | 59.2972 | 8.3421 | 2.3023 | 14.6468 | 49.991
51.3872 | 7.4193 | 2.3275 | 13.955 | 49.9963 | 59.3022 | 8.2776 | 2.0623 | 13.1291 | 49.9999 | 59.3022 | 8.2916 | 2.3018 | 14.6469 | 50.0006
51.3905 | 7.3851 | 2.3272 | 13.9537 | 49.9834 | 59.3072 | 8.2274 | 2.0619 | 13.1242 | 49.9844 | 59.3072 | 8.2416 | 2.3012 | 14.6466 | 49.9969
51.3938 | 7.3524 | 2.327 | 13.9508 | 50.0115 | 59.3105 | 8.1944 | 2.0615 | 13.1202 | 49.9961 | 59.3105 | 8.2075 | 2.3008 | 14.6424 | 49.9992
51.3988 | 7.3021 | 2.3267 | 13.9485 | 50.0018 | 59.3155 | 8.1441 | 2.061 | 13.1184 | 50.0004 | 59.3155 | 8.1576 | 2.3003 | 14.6318 | 50.0028
51.4038 | 7.2529 | 2.3264 | 13.9494 | 49.9767 | 59.3205 | 8.0946 | 2.0605 | 13.1192 | 49.9985 | 59.3205 | 8.1062 | 2.2998 | 14.6257 | 50.0112
51.4072 | 7.2194 | 2.3262 | 13.9504 | 50.0255 | 59.3255 | 8.0443 | 2.06 | 13.1138 | 49.9948 | 59.3255 | 8.058 | 2.2994 | 14.6277 | 49.991
51.4105 | 7.1857 | 2.3259 | 13.95 | 49.9985 | 59.3305 | 7.9938 | 2.0595 | 13.1055 | 50.0386 | 59.3305 | 8.0086 | 2.299 | 14.6273 | 49.9928
51.4155 | 7.135 | 2.3255 | 13.9462 | 49.9841 | 59.3338 | 7.9605 | 2.0591 | 13.0996 | 49.9783 | 59.3338 | 7.9762 | 2.2987 | 14.624 | 49.9904
51.4205 | 7.0848 | 2.3249 | 13.9434 | 50.0313 | 59.3388 | 7.9113 | 2.0585 | 13.097 | 50.0074 | 59.3388 | 7.9245 | 2.2982 | 14.6207 | 50.0122
51.4238 | 7.052 | 2.3248 | 13.9435 | 50.0078 | 59.3438 | 7.8614 | 2.0581 | 13.0973 | 50.007 | 59.3438 | 7.8739 | 2.2977 | 14.6209 | 50.0028
51.4272 | 7.0186 | 2.3246 | 13.9429 | 50.0098 | 59.3488 | 7.8111 | 2.0576 | 13.0967 | 49.9864 | 59.3488 | 7.825 | 2.2972 | 14.6207 | 49.9955
51.4305 | 6.9852 | 2.3244 | 13.9395 | 49.9789 | 59.3538 | 7.7605 | 2.0571 | 13.0934 | 50.0221 | 59.3538 | 7.7736 | 2.2967 | 14.618 | 49.9917
51.4355 | 6.9357 | 2.3241 | 13.9333 | 49.9899 | 59.3588 | 7.7111 | 2.0567 | 13.0908 | 49.9966 | 59.3588 | 7.7237 | 2.2963 | 14.6141 | 50.0105
51.4405 | 6.8856 | 2.3237 | 13.9299 | 50.0021 | 59.3638 | 7.661 | 2.0563 | 13.0884 | 50.0028 | 59.3638 | 7.6743 | 2.2959 | 14.6102 | 49.9744
51.4438 | 6.8514 | 2.3234 | 13.9295 | 50.024 | 59.3672 | 7.6281 | 2.056 | 13.0855 | 50.0164 | 59.3672 | 7.6409 | 2.2956 | 14.6074 | 50.0171
51.4472 | 6.8185 | 2.3231 | 13.9292 | 49.9982 | 59.3722 | 7.5772 | 2.0556 | 13.0794 | 50.0045 | 59.3722 | 7.5908 | 2.2951 | 14.6022 | 49.9948
51.4522 | 6.7685 | 2.3228 | 13.929 | 49.9919 | 59.3772 | 7.527 | 2.0551 | 13.0733 | 50.0052 | 59.3772 | 7.5403 | 2.2946 | 14.597 | 50.0042
51.4572 | 6.7187 | 2.3226 | 13.9278 | 50.0117 | 59.3822 | 7.4771 | 2.0546 | 13.0693 | 49.993 | 59.3822 | 7.491 | 2.2941 | 14.5924 | 50.0075
51.4605 | 6.686 | 2.3224 | 13.9261 | 49.9794 | 59.3872 | 7.4279 | 2.0542 | 13.0664 | 49.9962 | 59.3872 | 7.4417 | 2.2937 | 14.5917 | 49.9898
51.4638 | 6.6525 | 2.3221 | 13.9237 | 50.0183 | 59.3922 | 7.3777 | 2.0538 | 13.0667 | 50.0004 | 59.3922 | 7.3913 | 2.2932 | 14.5926 | 50.0033
51.4688 | 6.6025 | 2.3218 | 13.9231 | 49.9911 | 59.3972 | 7.3285 | 2.0532 | 13.0657 | 50.022 | 59.3972 | 7.3411 | 2.2928 | 14.5886 | 49.9768
51.4738 | 6.5518 | 2.3215 | 13.9229 | 49.9866 | 59.4005 | 7.2945 | 2.0525 | 13.0616 | 49.982 | 59.4005 | 7.3081 | 2.2925 | 14.5831 | 50.0177
51.4772 | 6.5177 | 2.3213 | 13.9202 | 50.028 | 59.4055 | 7.2445 | 2.052 | 13.0554 | 49.9874 | 59.4055 | 7.2578 | 2.2921 | 14.5784 | 49.9891
51.4805 | 6.4836 | 2.321 | 13.9157 | 49.9678 | 59.4105 | 7.1937 | 2.0516 | 13.0512 | 50.0066 | 59.4105 | 7.2069 | 2.2916 | 14.5805 | 49.9973
51.4838 | 6.4513 | 2.3208 | 13.9112 | 50.0154 | 59.4155 | 7.1442 | 2.0512 | 13.0496 | 50.0138 | 59.4155 | 7.1573 | 2.2911 | 14.5818 | 49.9986
51.4888 | 6.4012 | 2.3205 | 13.9098 | 49.9985 | 59.4205 | 7.0948 | 2.0507 | 13.0477 | 50.0045 | 59.4205 | 7.1075 | 2.2906 | 14.5761 | 50.0014
51.4938 | 6.3522 | 2.3202 | 13.9118 | 49.9826 | 59.4238 | 7.062 | 2.0504 | 13.0454 | 49.9855 | 59.4238 | 7.0745 | 2.2902 | 14.5699 | 49.9925
51.4972 | 6.3177 | 2.32 | 13.9122 | 50.0113 | 59.4288 | 7.0112 | 2.05 | 13.0431 | 50.0026 | 59.4288 | 7.0246 | 2.2897 | 14.562 | 50.0047
51.5005 | 6.2844 | 2.3198 | 13.9092 | 50.0106 | 59.4338 | 6.9611 | 2.0495 | 13.0407 | 49.9768 | 59.4338 | 6.975 | 2.2892 | 14.5584 | 50.0224
51.5055 | 6.2341 | 2.3195 | 13.9057 | 49.9978 | 59.4388 | 6.9106 | 2.049 | 13.0387 | 49.9964 | 59.4388 | 6.9236 | 2.2888 | 14.5574 | 49.9957
51.5105 | 6.1858 | 2.3192 | 13.9046 | 49.9826 | 59.4438 | 6.8612 | 2.0485 | 13.0355 | 50.0153 | 59.4438 | 6.8736 | 2.2883 | 14.5557 | 49.9886
51.5138 | 6.1509 | 2.3189 | 13.906 | 50.0035 | 59.4488 | 6.8116 | 2.0481 | 13.0318 | 49.9887 | 59.4488 | 6.8245 | 2.2879 | 14.5532 | 50.0041
51.5172 | 6.1182 | 2.3187 | 13.9077 | 50.0087 | 59.4538 | 6.7611 | 2.0476 | 13.0268 | 49.9973 | 59.4538 | 6.7748 | 2.2874 | 14.5514 | 49.9988
51.5222 | 6.0681 | 2.3183 | 13.9071 | 50.0013 | 59.4572 | 6.7274 | 2.0472 | 13.0237 | 49.9915 | 59.4572 | 6.7419 | 2.2871 | 14.5519 | 49.9919
51.5272 | 6.0182 | 2.3181 | 13.9045 | 50.0001 | 59.4622 | 6.6774 | 2.0466 | 13.0199 | 50.0124 | 59.4622 | 6.6913 | 2.2866 | 14.5514 | 50.0036
51.5305 | 5.9851 | 2.3179 | 13.9011 | 50 | 59.4672 | 6.6281 | 2.0461 | 13.019 | 49.9871 | 59.4672 | 6.6418 | 2.2861 | 14.5467 | 49.9847
51.5338 | 5.9515 | 2.3177 | 13.8972 | 49.9843 | 59.4722 | 6.5776 | 2.0458 | 13.0173 | 50.0029 | 59.4722 | 6.5914 | 2.2856 | 14.5395 | 50.0074
51.5372 | 5.9173 | 2.3174 | 13.8948 | 50.0352 | 59.4772 | 6.5268 | 2.0454 | 13.0131 | 50.0003 | 59.4772 | 6.5402 | 2.2851 | 14.5353 | 49.9851
51.5422 | 5.8682 | 2.3169 | 13.8926 | 50.0016 | 59.4805 | 6.4932 | 2.0451 | 13.0096 | 50.0079 | 59.4805 | 6.507 | 2.2848 | 14.5346 | 50.0198
51.5472 | 5.8178 | 2.3165 | 13.8919 | 49.9829 | 59.4855 | 6.4434 | 2.0446 | 13.007 | 50.0091 | 59.4855 | 6.4569 | 2.2843 | 14.5304 | 49.9913
51.5505 | 5.785 | 2.3163 | 13.8905 | 50.0271 | 59.4905 | 6.393 | 2.0441 | 13.0041 | 49.9962 | 59.4905 | 6.4073 | 2.2838 | 14.5261 | 50.0101
51.5538 | 5.7508 | 2.316 | 13.8876 | 49.9754 | 59.4955 | 6.3443 | 2.0437 | 12.9985 | 49.9965 | 59.4955 | 6.3581 | 2.2834 | 14.5239 | 49.9977
51.5588 | 5.7013 | 2.3157 | 13.8823 | 50.001 | 59.5005 | 6.2946 | 2.0434 | 12.9927 | 50.0043 | 59.5005 | 6.3074 | 2.2828 | 14.5213 | 50.006
51.5638 | 5.6512 | 2.3154 | 13.8775 | 49.9923 | 59.5055 | 6.2437 | 2.043 | 12.9923 | 49.985 | 59.5055 | 6.2565 | 2.2823 | 14.5177 | 49.9951
51.5672 | 5.6168 | 2.3152 | 13.8752 | 49.9824 | 59.5105 | 6.1925 | 2.0425 | 12.9944 | 50.0314 | 59.5105 | 6.2071 | 2.2819 | 14.519 | 50.0167
51.5705 | 5.5839 | 2.315 | 13.8743 | 50.0348 | 59.5138 | 6.1605 | 2.0422 | 12.9937 | 50.0157 | 59.5138 | 6.1749 | 2.2817 | 14.5202 | 49.9807
51.5755 | 5.5351 | 2.3146 | 13.8754 | 49.9859 | 59.5188 | 6.1104 | 2.0418 | 12.9883 | 49.9897 | 59.5188 | 6.1244 | 2.2813 | 14.5186 | 50.0097
51.5805 | 5.485 | 2.3142 | 13.8769 | 50.0299 | 59.5238 | 6.0602 | 2.0414 | 12.9827 | 49.988 | 59.5238 | 6.0725 | 2.2805 | 14.5115 | 49.9806
51.5838 | 5.4503 | 2.314 | 13.8768 | 49.9918 | 59.5288 | 6.0104 | 2.0409 | 12.9815 | 49.9893 | 59.5288 | 6.0237 | 2.2801 | 14.5061 | 50.0019
51.5872 | 5.4165 | 2.3137 | 13.8748 | 50.0058 | 59.5338 | 5.9601 | 2.0405 | 12.9812 | 50.013 | 59.5338 | 5.9737 | 2.2798 | 14.5056 | 50.008
51.5905 | 5.3837 | 2.3135 | 13.8719 | 50.0171 | 59.5388 | 5.9111 | 2.0401 | 12.9798 | 50.0118 | 59.5388 | 5.9239 | 2.2794 | 14.5064 | 49.9944
51.5955 | 5.3349 | 2.3132 | 13.8707 | 49.988 | 59.5438 | 5.8607 | 2.0396 | 12.9765 | 50.009 | 59.5438 | 5.8726 | 2.2788 | 14.5019 | 50.0104
51.6005 | 5.2855 | 2.3128 | 13.8706 | 49.9988 | 59.5472 | 5.828 | 2.0392 | 12.9733 | 49.9709 | 59.5472 | 5.8406 | 2.2785 | 14.4954 | 50.0183
51.6038 | 5.2511 | 2.3125 | 13.87 | 49.9997 | 59.5522 | 5.7773 | 2.0385 | 12.9684 | 50.0052 | 59.5522 | 5.7901 | 2.2781 | 14.4863 | 49.9921
51.6072 | 5.2178 | 2.3122 | 13.8684 | 50.0234 | 59.5572 | 5.7266 | 2.038 | 12.9671 | 49.9771 | 59.5572 | 5.7402 | 2.2777 | 14.4837 | 49.9773
51.6122 | 5.1682 | 2.3118 | 13.8671 | 50.0115 | 59.5622 | 5.6766 | 2.0377 | 12.9659 | 49.9915 | 59.5622 | 5.6904 | 2.2772 | 14.4816 | 50.0131
51.6172 | 5.1182 | 2.3114 | 13.8656 | 49.973 | 59.5672 | 5.6267 | 2.0374 | 12.9621 | 50.0305 | 59.5672 | 5.6411 | 2.2767 | 14.4777 | 50.0138
51.6205 | 5.0848 | 2.3112 | 13.8634 | 50.0324 | 59.5705 | 5.5949 | 2.037 | 12.9582 | 49.9998 | 59.5705 | 5.6073 | 2.2763 | 14.4752 | 49.9722
51.6238 | 5.053 | 2.311 | 13.8593 | 50.0003 | 59.5755 | 5.5432 | 2.0363 | 12.9559 | 49.9941 | 59.5755 | 5.5555 | 2.2759 | 14.4786 | 49.9986
51.6288 | 5.0015 | 2.3106 | 13.8553 | 49.9883 | 59.5805 | 5.4928 | 2.0358 | 12.9559 | 49.9931 | 59.5805 | 5.5069 | 2.2755 | 14.4815 | 49.9952
51.6338 | 4.9514 | 2.3102 | 13.8538 | 50.0098 | 59.5855 | 5.4429 | 2.0354 | 12.9544 | 49.9892 | 59.5855 | 5.457 | 2.2751 | 14.4774 | 50.011
51.6372 | 4.9184 | 2.3099 | 13.8551 | 49.9711 | 59.5905 | 5.3939 | 2.0349 | 12.9506 | 50.0145 | 59.5905 | 5.4067 | 2.2746 | 14.4686 | 50.0058
51.6405 | 4.8842 | 2.3097 | 13.8548 | 49.9772 | 59.5955 | 5.3437 | 2.0345 | 12.944 | 49.9984 | 59.5955 | 5.3567 | 2.2742 | 14.4643 | 49.9794
51.6438 | 4.8513 | 2.3095 | 13.853 | 50.01 | 59.6005 | 5.2927 | 2.034 | 12.9388 | 49.9905 | 59.6005 | 5.3074 | 2.2738 | 14.4638 | 50.0245
51.6488 | 4.8012 | 2.3091 | 13.8493 | 50.0045 | 59.6038 | 5.2585 | 2.0337 | 12.9386 | 50.0133 | 59.6038 | 5.2729 | 2.2734 | 14.4634 | 50.0139
51.6538 | 4.7513 | 2.3086 | 13.8465 | 50.0036 | 59.6088 | 5.21 | 2.0333 | 12.9406 | 50.0001 | 59.6088 | 5.2232 | 2.2729 | 14.458 | 49.9983
51.6572 | 4.718 | 2.3083 | 13.8462 | 50.0166 | 59.6138 | 5.1606 | 2.0329 | 12.9385 | 50.011 | 59.6138 | 5.1738 | 2.2724 | 14.4502 | 50.0061
51.6605 | 4.6841 | 2.308 | 13.8459 | 50.0042 | 59.6188 | 5.1102 | 2.0325 | 12.9343 | 50.0086 | 59.6188 | 5.1242 | 2.272 | 14.4504 | 49.9922
51.6655 | 4.6343 | 2.3077 | 13.8454 | 49.9909 | 59.6238 | 5.0602 | 2.032 | 12.9325 | 49.9899 | 59.6238 | 5.0746 | 2.2715 | 14.4541 | 50.0211
51.6705 | 4.584 | 2.3074 | 13.8435 | 50.0147 | 59.6272 | 5.027 | 2.0318 | 12.9312 | 50.0053 | 59.6272 | 5.0399 | 2.2712 | 14.4543 | 49.9818
51.6738 | 4.55 | 2.3072 | 13.8413 | 50.0272 | 59.6322 | 4.9768 | 2.0314 | 12.9284 | 50.0047 | 59.6322 | 4.9906 | 2.2708 | 14.4476 | 50.006
51.6772 | 4.5172 | 2.307 | 13.8394 | 49.9755 | 59.6372 | 4.9268 | 2.0309 | 12.9221 | 49.9864 | 59.6372 | 4.9406 | 2.2704 | 14.4412 | 49.9709
51.6805 | 4.4837 | 2.3069 | 13.8385 | 50.0017 | 59.6422 | 4.8769 | 2.0304 | 12.9152 | 50.0125 | 59.6422 | 4.8908 | 2.2698 | 14.4404 | 50.0033
51.6855 | 4.4334 | 2.3066 | 13.8394 | 49.9924 | 59.6472 | 4.8278 | 2.0299 | 12.9104 | 49.9621 | 59.6472 | 4.84 | 2.2692 | 14.4403 | 50.0191
51.6905 | 4.385 | 2.3063 | 13.8379 | 50.0118 | 59.6522 | 4.7771 | 2.0293 | 12.9117 | 50.0176 | 59.6522 | 4.7895 | 2.2687 | 14.4366 | 50.004
51.6938 | 4.3505 | 2.306 | 13.8345 | 50.0186 | 59.6572 | 4.7268 | 2.0288 | 12.9124 | 49.9877 | 59.6572 | 4.7394 | 2.2682 | 14.4314 | 49.9675
51.6972 | 4.3171 | 2.3058 | 13.8297 | 49.9812 | 59.6605 | 4.6934 | 2.0285 | 12.9105 | 49.9891 | 59.6605 | 4.7064 | 2.268 | 14.4276 | 50.031
51.7022 | 4.2674 | 2.3054 | 13.824 | 49.9971 | 59.6655 | 4.6441 | 2.0281 | 12.904 | 50.011 | 59.6655 | 4.6571 | 2.2676 | 14.4231 | 49.9941
51.7072 | 4.2175 | 2.305 | 13.8207 | 50.0232 | 59.6705 | 4.5932 | 2.0276 | 12.8989 | 50.0042 | 59.6705 | 4.6061 | 2.2671 | 14.4226 | 49.9853
51.7105 | 4.1847 | 2.3047 | 13.8201 | 49.9745 | 59.6755 | 4.5432 | 2.0272 | 12.8976 | 49.9968 | 59.6755 | 4.5565 | 2.2666 | 14.4241 | 50.0095
51.7138 | 4.1514 | 2.3044 | 13.8197 | 50.0171 | 59.6805 | 4.4938 | 2.0267 | 12.898 | 50.0059 | 59.6805 | 4.5077 | 2.2661 | 14.4209 | 49.9822
51.7188 | 4.1016 | 2.3041 | 13.8172 | 49.9958 | 59.6855 | 4.4435 | 2.0262 | 12.8947 | 49.9902 | 59.6855 | 4.4567 | 2.2658 | 14.4151 | 49.9972
51.7238 | 4.0516 | 2.3038 | 13.8123 | 50.0027 | 59.6905 | 4.3931 | 2.0257 | 12.891 | 50.0319 | 59.6905 | 4.4065 | 2.2653 | 14.4126 | 50.0232
51.7272 | 4.0175 | 2.3035 | 13.8083 | 49.985 | 59.6938 | 4.3608 | 2.0254 | 12.8875 | 49.9845 | 59.6938 | 4.3721 | 2.2648 | 14.4108 | 50.0123
51.7305 | 3.9836 | 2.3033 | 13.8078 | 50.0041 | 59.6988 | 4.3096 | 2.0248 | 12.8844 | 49.9937 | 59.6988 | 4.3236 | 2.2643 | 14.4072 | 49.9959
51.7338 | 3.9517 | 2.303 | 13.8091 | 49.9854 | 59.7038 | 4.2602 | 2.0244 | 12.8823 | 50.0056 | 59.7038 | 4.2731 | 2.2639 | 14.404 | 49.9745
51.7388 | 3.9006 | 2.3025 | 13.8082 | 50.0055 | 59.7088 | 4.2102 | 2.0239 | 12.8777 | 50.0038 | 59.7088 | 4.2225 | 2.2635 | 14.4022 | 50.0097
51.7438 | 3.8523 | 2.3022 | 13.8035 | 50.0194 | 59.7138 | 4.1603 | 2.0234 | 12.8717 | 50.0035 | 59.7138 | 4.1726 | 2.263 | 14.3971 | 49.9947
51.7472 | 3.8176 | 2.3019 | 13.801 | 49.9735 | 59.7172 | 4.1264 | 2.0231 | 12.8691 | 50.0087 | 59.7172 | 4.1395 | 2.2627 | 14.3916 | 49.9987
51.7505 | 3.7839 | 2.3017 | 13.7998 | 50.009 | 59.7222 | 4.0768 | 2.0226 | 12.8673 | 49.9779 | 59.7222 | 4.0897 | 2.2622 | 14.3848 | 50.0008
51.7555 | 3.7345 | 2.3014 | 13.7997 | 49.9887 | 59.7272 | 4.0282 | 2.0222 | 12.8667 | 50.0197 | 59.7272 | 4.0398 | 2.2618 | 14.3824 | 49.9985
51.7605 | 3.6847 | 2.3011 | 13.8 | 50.0271 | 59.7322 | 3.9766 | 2.0217 | 12.8647 | 49.9904 | 59.7322 | 3.99 | 2.2613 | 14.3842 | 49.9949
51.7638 | 3.6515 | 2.3009 | 13.7999 | 50.0068 | 59.7372 | 3.9273 | 2.0212 | 12.8605 | 50.0037 | 59.7372 | 3.9392 | 2.2608 | 14.3817 | 49.9916
51.7672 | 3.6179 | 2.3007 | 13.8 | 49.986 | 59.7422 | 3.8765 | 2.0207 | 12.8543 | 50.0084 | 59.7422 | 3.8892 | 2.2604 | 14.378 | 49.9967
51.7722 | 3.5679 | 2.3004 | 13.7964 | 50.0047 | 59.7472 | 3.826 | 2.0203 | 12.8523 | 49.9648 | 59.7472 | 3.8406 | 2.2599 | 14.3771 | 49.9872
51.7772 | 3.5186 | 2.3 | 13.7932 | 49.966 | 59.7505 | 3.7934 | 2.02 | 12.854 | 50.0225 | 59.7505 | 3.8061 | 2.2596 | 14.3787 | 50.0203
51.7805 | 3.4851 | 2.2997 | 13.7943 | 50.015 | 59.7555 | 3.7439 | 2.0196 | 12.8545 | 49.9986 | 59.7555 | 3.7566 | 2.2591 | 14.3772 | 50.0169
51.7838 | 3.4514 | 2.2995 | 13.7954 | 50.0194 | 59.7605 | 3.6933 | 2.0191 | 12.8479 | 50.0155 | 59.7605 | 3.705 | 2.2586 | 14.3711 | 49.9798
51.7872 | 3.4171 | 2.2993 | 13.7964 | 49.997 | 59.7655 | 3.643 | 2.0186 | 12.8407 | 49.9966 | 59.7655 | 3.6564 | 2.2582 | 14.3671 | 50.0056
51.7922 | 3.3682 | 2.2989 | 13.7916 | 49.9907 | 59.7705 | 3.5932 | 2.0181 | 12.84 | 50.0247 | 59.7705 | 3.6056 | 2.2578 | 14.3646 | 49.9943
51.7972 | 3.3181 | 2.2985 | 13.7846 | 50.021 | 59.7738 | 3.5598 | 2.0177 | 12.8404 | 49.9984 | 59.7738 | 3.5732 | 2.2575 | 14.3637 | 49.9986
51.8005 | 3.2841 | 2.2983 | 13.7824 | 50.0131 | 59.7788 | 3.5095 | 2.0172 | 12.8376 | 50.0056 | 59.7788 | 3.5232 | 2.257 | 14.3583 | 49.9871
51.8038 | 3.2509 | 2.2982 | 13.7807 | 49.9798 | 59.7838 | 3.4593 | 2.0167 | 12.832 | 49.9912 | 59.7838 | 3.4723 | 2.2565 | 14.3545 | 49.9878
51.8088 | 3.2004 | 2.298 | 13.7787 | 50.0037 | 59.7888 | 3.4099 | 2.0163 | 12.83 | 50.0094 | 59.7888 | 3.4227 | 2.2559 | 14.3531 | 50.0108
51.8138 | 3.1504 | 2.2977 | 13.7734 | 49.9894 | 59.7938 | 3.3601 | 2.0159 | 12.8293 | 49.9915 | 59.7938 | 3.3731 | 2.2554 | 14.3523 | 50.0199
51.8172 | 3.1177 | 2.2975 | 13.7703 | 50.013 | 59.7988 | 3.3098 | 2.0154 | 12.8272 | 50.0046 | 59.7988 | 3.3234 | 2.2549 | 14.3488 | 49.9875
51.8205 | 3.0857 | 2.2973 | 13.7686 | 49.9798 | 59.8038 | 3.2584 | 2.0149 | 12.8216 | 49.9911 | 59.8038 | 3.2722 | 2.2544 | 14.3443 | 50.0003
51.8255 | 3.0342 | 2.297 | 13.7706 | 49.989 | 59.8072 | 3.2259 | 2.0146 | 12.817 | 50.0134 | 59.8072 | 3.2397 | 2.2541 | 14.341 | 50.0236
51.8305 | 2.983 | 2.2966 | 13.7747 | 50.0193 | 59.8122 | 3.1765 | 2.0142 | 12.8139 | 49.9776 | 59.8122 | 3.1896 | 2.2537 | 14.3361 | 49.99
51.8338 | 2.9504 | 2.2964 | 13.7742 | 49.997 | 59.8172 | 3.1248 | 2.0139 | 12.8131 | 50.0134 | 59.8172 | 3.1404 | 2.2532 | 14.3323 | 50.0131
51.8372 | 2.919 | 2.2961 | 13.7712 | 50.0071 | 59.8222 | 3.0764 | 2.0134 | 12.8079 | 49.9972 | 59.8222 | 3.0888 | 2.2527 | 14.3314 | 49.9864
51.8405 | 2.8843 | 2.2959 | 0 | 50.0018 | 59.8272 | 3.0257 | 2.0129 | 12.8026 | 50.0075 | 59.8272 | 3.038 | 2.2522 | 14.3296 | 50.008
51.8455 | 2.8332 | 2.2956 | 0 | 50.0013 | 59.8322 | 2.9769 | 2.0125 | 12.8013 | 49.9973 | 59.8322 | 2.9893 | 2.2517 | 14.3277 | 49.9983
51.8505 | 2.7828 | 2.2954 | 0 | 50.0142 | 59.8372 | 2.9269 | 2.012 | 6.4002 | 50.006 | 59.8372 | 2.9411 | 2.2513 | 14.3262 | 50.0124
51.8538 | 2.7512 | 2.2953 | 0 | 49.9957 | 59.8405 | 2.8925 | 2.0117 | 0 | 50.0093 | 59.8405 | 2.9061 | 2.251 | 0 | 49.9953
51.8572 | 2.7172 | 2.2951 | 0 | 50.0146 | 59.8455 | 2.8424 | 2.0113 | 0 | 49.9897 | 59.8455 | 2.8558 | 2.2505 | 0 | 49.9924
51.8622 | 2.6672 | 2.2949 | 0 | 49.9817 | 59.8505 | 2.7934 | 2.0108 | 0 | 50.0099 | 59.8505 | 2.8062 | 2.2501 | 0 | 50.0337
51.8672 | 2.6177 | 2.2945 | 0 | 50.0076 | 59.8555 | 2.7443 | 2.0103 | 0 | 49.9888 | 59.8555 | 2.7565 | 2.2496 | 0 | 49.9955
51.8705 | 2.584 | 2.2943 | 0 | 50.0097 | 59.8605 | 2.6937 | 2.0099 | 0 | 50.0192 | 59.8605 | 2.7058 | 2.2491 | 0 | 49.9839
51.8738 | 2.5499 | 2.294 | 0 | 50.0259 | 59.8638 | 2.6594 | 2.0095 | 0 | 49.9657 | 59.8638 | 2.6729 | 2.2489 | 0 | 50.0195
51.8788 | 2.4995 | 2.2937 | 0 | 49.9933 | 59.8688 | 2.6091 | 2.009 | 0 | 50.0132 | 59.8688 | 2.6227 | 2.2485 | 0 | 50.0001
51.8838 | 2.4505 | 2.2934 | 0 | 49.9774 | 59.8738 | 2.5606 | 2.0084 | 0 | 49.9716 | 59.8738 | 2.5718 | 2.248 | 0 | 49.9969
51.8872 | 2.4184 | 2.2932 | 0 | 50.01 | 59.8788 | 2.5099 | 2.008 | 0 | 50.0181 | 59.8788 | 2.5232 | 2.2475 | 0 | 49.9927
51.8905 | 2.3844 | 2.2929 | 0 | 50.0182 | 59.8838 | 2.4594 | 2.0076 | 0 | 49.9971 | 59.8838 | 2.4721 | 2.247 | 0 | 49.9946
51.8938 | 2.3519 | 2.2927 | 0 | 50.0124 | 59.8888 | 2.4096 | 2.0072 | 0 | 49.9947 | 59.8888 | 2.4226 | 2.2465 | 0 | 50.004
51.8988 | 2.2998 | 2.2925 | 0 | 49.9872 | 59.8938 | 2.3608 | 2.0067 | 0 | 50.023 | 59.8938 | 2.373 | 2.2461 | 0 | 50.0239
51.9038 | 2.2498 | 2.2921 | 0 | 49.9987 | 59.8972 | 2.3269 | 2.0064 | 0 | 49.9979 | 59.8972 | 2.3394 | 2.2458 | 0 | 49.9981
51.9072 | 2.2171 | 2.292 | 0 | 49.9997 | 59.9022 | 2.2766 | 2.0058 | 0 | 50.0036 | 59.9022 | 2.2897 | 2.2454 | 0 | 50.0075
51.9105 | 2.1837 | 2.2918 | 0 | 49.9843 | 59.9072 | 2.2263 | 2.0052 | 0 | 49.9863 | 59.9072 | 2.239 | 2.2449 | 0 | 49.9961
51.9155 | 2.1335 | 2.2914 | 0 | 50.0015 | 59.9122 | 2.1757 | 2.0046 | 0 | 49.9969 | 59.9122 | 2.1882 | 2.2444 | 0 | 49.9994
51.9205 | 2.0825 | 2.2911 | 0 | 50.0252 | 59.9172 | 2.126 | 2.0041 | 0 | 50.0169 | 59.9172 | 2.1378 | 2.2439 | 0 | 49.9765
51.9238 | 2.05 | 2.2909 | 0 | 49.975 | 59.9205 | 2.0937 | 2.0038 | 0 | 49.9964 | 59.9205 | 2.1056 | 2.2436 | 0 | 49.9785
51.9272 | 2.0168 | 2.2908 | 0 | 50.0094 | 59.9255 | 2.0421 | 2.0034 | 0 | 50.0033 | 59.9255 | 2.056 | 2.2432 | 0 | 50.0201
51.9322 | 1.9677 | 2.2904 | 0 | 49.9819 | 59.9305 | 1.9928 | 2.003 | 0 | 50.0019 | 59.9305 | 2.0061 | 2.2427 | 0 | 49.9801
51.9372 | 1.9175 | 2.2901 | 0 | 50.0217 | 59.9355 | 1.9431 | 2.0027 | 0 | 49.9944 | 59.9355 | 1.956 | 2.2423 | 0 | 49.9949
51.9405 | 1.883 | 2.2899 | 0 | 50.0132 | 59.9405 | 1.8926 | 2.0023 | 0 | 49.9775 | 59.9405 | 1.9058 | 2.2419 | 0 | 49.987
51.9438 | 1.8507 | 2.2897 | 0 | 49.9876 | 59.9455 | 1.8429 | 2.002 | 0 | 49.9857 | 59.9455 | 1.8553 | 2.2415 | 0 | 50.0126
51.9472 | 1.8172 | 2.2895 | 0 | 50.0204 | 59.9505 | 1.7926 | 2.0016 | 0 | 50.0314 | 59.9505 | 1.8055 | 2.2411 | 0 | 49.9934
51.9522 | 1.7668 | 2.2892 | 0 | 49.9934 | 59.9538 | 1.7599 | 2.0013 | 0 | 50 | 59.9538 | 1.7714 | 2.2408 | 0 | 50.0062
51.9572 | 1.7157 | 2.2889 | 0 | 49.9837 | 59.9588 | 1.7092 | 2.0009 | 0 | 49.9922 | 59.9588 | 1.7209 | 2.2405 | 0 | 49.9941
51.9605 | 1.6838 | 2.2887 | 0 | 50.0037 | 59.9638 | 1.6601 | 2.0005 | 0 | 50.0117 | 59.9638 | 1.6733 | 2.2401 | 0 | 50.0025
51.9638 | 1.6493 | 2.2885 | 0 | 50.0009 | 59.9688 | 1.6097 | 2 | 0 | 49.9852 | 59.9688 | 1.623 | 2.2396 | 0 | 50.0141
51.9688 | 1.6002 | 2.2882 | 0 | 50.0129 | 59.9738 | 1.5603 | 1.9996 | 0 | 49.9782 | 59.9738 | 1.5713 | 2.2392 | 0 | 49.9717
51.9738 | 1.5497 | 2.2879 | 0 | 49.9653 | 59.9788 | 1.5095 | 1.9992 | 0 | 50.022 | 59.9788 | 1.5213 | 2.2388 | 0 | 50.0083
51.9772 | 1.5163 | 2.2877 | 0 | 49.9913 | 59.9838 | 1.4597 | 1.9988 | 0 | 50.0085 | 59.9838 | 1.4709 | 2.2384 | 0 | 49.9726
51.9805 | 1.4845 | 2.2875 | 0 | 50.0135 | 59.9872 | 1.4259 | 1.9985 | 0 | 50.0099 | 59.9872 | 1.4388 | 2.2381 | 0 | 50.0166
51.9855 | 1.4344 | 2.2873 | 0 | 49.9982 | 59.9922 | 1.3766 | 1.9981 | 0 | 49.9986 | 59.9922 | 1.389 | 2.2377 | 0 | 50.0065
51.9905 | 1.3832 | 2.287 | 0 | 49.9982 | 59.9972 | 1.3272 | 1.9977 | 0 | 50.0046 | 59.9972 | 1.3386 | 2.2373 | 0 | 50.0179
51.9938 | 1.3496 | 2.2868 | 0 | 50.0152
51.9972 | 1.3159 | 2.2866 | 0 | 50.0195 | -2 | 2 | 0 | 0 | 0 | -2 | 2 | 0 | 0 | 0
[5 empty] | 60.0005 | 1.2936 | 1.9974 | 0 | 50.0011 | 60.0005 | 1.3064 | 2.2371 | 0 | 50.0123
-2 | 2 | 0 | 0 | 0 | 60.0055 | 1.2425 | 1.9968 | 12.7782 | 49.9992 | 60.0055 | 1.2548 | 2.2365 | 9.3249 | 49.9872
52.0005 | 1.283 | 2.2864 | 0 | 49.9657 | 60.0105 | 1.1929 | 1.9958 | 17.6311 | 49.9937 | 60.0105 | 1.2058 | 2.2355 | 19.1394 | 49.9674
52.0055 | 1.2342 | 2.286 | 8.8192 | 50.024 | 60.0155 | 1.1446 | 1.9945 | 18.433 | 50.0117 | 60.0155 | 1.1576 | 2.2348 | 19.9451 | 50.0067
52.0105 | 1.1845 | 2.2856 | 18.0724 | 49.9554 | 60.0205 | 1.0957 | 1.9941 | 19.3325 | 49.9886 | 60.0205 | 1.1077 | 2.2344 | 20.8286 | 50.0054
52.0138 | 1.1514 | 2.2853 | 18.5428 | 49.981 | 60.0255 | 1.0478 | 1.9939 | 20.3646 | 49.9982 | 60.0255 | 1.0603 | 2.2344 | 21.8325 | 49.9969
52.0172 | 1.1181 | 2.2851 | 19.054 | 50.0187 | 60.0305 | 1.0011 | 1.9951 | 21.5279 | 49.9842 | 60.0305 | 1.0127 | 2.2361 | 22.9818 | 50.0138
52.0222 | 1.0703 | 2.2851 | 19.9072 | 50.0078 | 60.0338 | 0.97099 | 1.9994 | 22.4365 | 50.0117 | 60.0338 | 0.98209 | 2.2412 | 23.8876 | 49.9878
52.0272 | 1.0228 | 2.2872 | 20.8782 | 49.993 | 60.0388 | 0.92628 | 2.0215 | 24.1832 | 49.9969 | 60.0388 | 0.93692 | 2.2611 | 25.5662 | 50
52.0305 | 0.9908 | 2.2933 | 21.6434 | 49.9904 | 60.0438 | 0.88457 | 2.0563 | 26.336 | 49.9997 | 60.0438 | 0.89343 | 2.2881 | 27.5526 | 49.989
52.0338 | 0.95994 | 2.302 | 22.5016 | 49.9898 | 60.0488 | 0.84655 | 2.0973 | 28.9872 | 50.0107 | 60.0488 | 0.85328 | 2.3167 | 29.9077 | 49.9983
52.0388 | 0.91355 | 2.3127 | 23.9264 | 50.0092 | 60.0538 | 0.81293 | 2.1374 | 32.0682 | 49.9838 | 60.0538 | 0.81641 | 2.3425 | 32.5856 | 50.0155
52.0438 | 0.8693 | 2.3213 | 25.5134 | 50.015 | 60.0588 | 0.785 | 2.184 | 35.9853 | 49.9828 | 60.0588 | 0.7863 | 2.3644 | 35.7621 | 49.9926
52.0472 | 0.84202 | 2.3238 | 26.6789 | 49.9959 | 60.0638 | 0.75996 | 2.2301 | 40.6761 | 50.0061 | 60.0638 | 0.75968 | 2.3796 | 39.3928 | 49.9993
52.0505 | 0.81581 | 2.324 | 27.9476 | 49.9912 | 60.0672 | 0.74717 | 2.2609 | 44.4897 | 50.0172 | 60.0672 | 0.7439 | 2.3851 | 42.2112 | 50.0076
52.0538 | 0.79095 | 2.3229 | 29.3508 | 50.037 | 60.0722 | 0.73214 | 2.3003 | 51.546 | 50.0125 | 60.0722 | 0.72542 | 2.3874 | 47.3644 | 49.9934
52.0588 | 0.75769 | 2.3204 | 31.8051 | 49.9921 | 60.0772 | 0.72151 | 2.3325 | 60.4871 | 49.9856 | 60.0772 | 0.71046 | 2.3843 | 53.7622 | 50.0197
52.0638 | 0.72966 | 2.2992 | 34.4377 | 49.9976 | 60.0822 | 0.71664 | 2.3498 | 73.1413 | 50.0095 | 60.0822 | 0.70231 | 2.3718 | 62.3184 | 49.9972
52.0672 | 0.71297 | 2.2506 | 35.9982 | 49.9837 | 60.0872 | 0.71459 | 2.3524 | 90.791 | 50.0213 | 60.0872 | 0.69595 | 2.3586 | 73.8287 | 50.0248
52.0705 | 0.69818 | 2.1936 | 37.6818 | 50.0194 | 60.0905 | 0.71588 | 2.3435 | 108.2289 | 49.9818 | 60.0905 | 0.6945 | 2.3347 | 84.1178 | 49.9827
52.0755 | 0.68131 | 2.1318 | 41.2373 | 49.9952 | 60.0955 | 0.71927 | 2.3143 | 154.704 | 50.0099 | 60.0955 | 0.69436 | 2.2269 | 105.0027 | 50.011
52.0805 | 0.66792 | 2.0574 | 45.4524 | 50.012 | 60.1005 | 0.72676 | 2.2738 | 260.275 | 50.0041 | 60.1005 | 0.69767 | 2.1433 | 143.6902 | 50.0105
52.0838 | 0.65975 | 2.0004 | 48.9414 | 49.9952 | 60.1055 | 0.73472 | 2.2297 | 193.2292 | 49.9879 | 60.1055 | 0.70372 | 2.0453 | 264.454 | 49.9967
52.0872 | 0.65365 | 1.9371 | 53.239 | 50.0145 | 60.1105 | 0.74496 | 2.1275 | -525.9039 | 49.9957 | 60.1105 | 0.71239 | 1.9374 | 1511.434 | 49.9997
52.0922 | 0.65041 | 1.8315 | 62.3798 | 49.9905 | 60.1155 | 0.75878 | 2.0339 | -197.0486 | 49.9925 | 60.1155 | 0.72285 | 1.8189 | -613.3534 | 50
52.0972 | 0.65189 | 1.7227 | 76.5281 | 49.9865 | 60.1205 | 0.77429 | 1.9342 | -110.9813 | 50.0024 | 60.1205 | 0.73354 | 1.6919 | -153.8283 | 50.0078
52.1005 | 0.65007 | 1.6466 | 92.2668 | 49.9966 | 60.1238 | 0.78527 | 1.8608 | -85.3621 | 50.0006 | 60.1238 | 0.74213 | 1.6044 | -104.1145 | 49.9941
52.1038 | 0.65273 | 1.5636 | 118.5186 | 50.0227 | 60.1288 | 0.80179 | 1.7489 | -62.1212 | 50.003 | 60.1288 | 0.75705 | 1.4706 | -67.7269 | 50.005
52.1072 | 0.65497 | 1.4793 | 173.5765 | 50.0213 | 60.1338 | 0.82043 | 1.6333 | -46.746 | 49.9721 | 60.1338 | 0.7739 | 1.3353 | -46.7821 | 49.9676
52.1122 | 0.66308 | 1.3497 | 619.0242 | 49.9886 | 60.1388 | 0.84016 | 1.512 | -36.6909 | 50.0093 | 60.1388 | 0.79135 | 1.1974 | -34.4195 | 49.993
52.1172 | 0.67137 | 1.2174 | -240.1422 | 49.9754 | 60.1438 | 0.86236 | 1.3894 | -29.1726 | 50.0025 | 60.1438 | 0.81048 | 1.0628 | -25.6977 | 50.0181
52.1205 | 0.67881 | 1.1274 | -113.4816 | 50.0017 | 60.1472 | 0.87484 | 1.3087 | -25.3268 | 50.0006 | 60.1472 | 0.82491 | 0.97586 | -21.4442 | 50.0202
52.1238 | 0.68719 | 1.0388 | -70.5328 | 50.0161 | 60.1522 | 0.90022 | 1.1914 | -20.7649 | 49.9942 | 60.1522 | 0.84531 | 0.84562 | -16.4648 | 50.0051
52.1288 | 0.7018 | 0.90602 | -42.1684 | 50.0006 | 60.1572 | 0.92401 | 1.0736 | -17.031 | 50.0088 | 60.1572 | 0.86799 | 0.71598 | -12.4987 | 49.9895
52.1338 | 0.71843 | 0.7766 | -26.8322 | 50.011 | 60.1622 | 0.95022 | 0.95838 | -14.079 | 49.9896 | 60.1622 | 0.89241 | 0.58927 | -9.4315 | 49.9788
52.1372 | 0.73032 | 0.69276 | -20.5827 | 50.0184 | 60.1672 | 0.97778 | 0.84495 | -11.5678 | 50.0256 | 60.1672 | 0.91718 | 0.46458 | -6.8647 | 50.037
52.1405 | 0.7411 | 0.60753 | -15.8532 | 49.9733 | 60.1722 | 1.0053 | 0.73355 | -9.4798 | 49.9962 | 60.1722 | 0.94402 | 0.34451 | -4.7767 | 49.995
52.1455 | 0.76091 | 0.48217 | -10.7406 | 50.0027 | 60.1772 | 1.0338 | 0.62192 | -7.6249 | 49.9809 | 60.1772 | 0.97238 | 0.22918 | -2.9887 | 50.0167
52.1505 | 0.7815 | 0.36124 | -6.9596 | 50.0128 | 60.1805 | 1.0543 | 0.55251 | -6.5712 | 50.0265 | 60.1805 | 0.9915 | 0.15216 | -1.9162 | 50.0198
52.1538 | 0.79655 | 0.28151 | -5.0071 | 49.9875 | 60.1855 | 1.0856 | 0.44804 | -5.1203 | 50.0002 | 60.1855 | 1.0207 | 0.036231 | -0.44312 | 49.9806
52.1572 | 0.81207 | 0.205 | -3.3959 | 49.9969 | 60.1905 | 1.1175 | 0.34249 | -3.767 | 49.9828 | 60.1905 | 1.0511 | -0.073275 | 0.84101 | 49.9871
52.1605 | 0.82827 | 0.13067 | -2.0319 | 50.0149 | 60.1955 | 1.1493 | 0.24018 | -2.5605 | 50.0032 | 60.1955 | 1.0835 | -0.1759 | 1.9419 | 50.0029
52.1655 | 0.85436 | 0.022496 | -0.33705 | 49.9876 | 60.2005 | 1.1824 | 0.14097 | -1.4562 | 49.9909 | 60.2005 | 1.1154 | -0.27989 | 2.994 | 50.0159
52.1705 | 0.88217 | -0.079904 | 1.0558 | 49.9988 | 60.2055 | 1.2157 | 0.043237 | -0.43801 | 50.0181 | 60.2055 | 1.1497 | -0.38027 | 3.9414 | 50.0025
52.1738 | 0.9012 | -0.14823 | 1.8766 | 50.031 | 60.2105 | 1.2508 | -0.049647 | 0.4857 | 49.9627 | 60.2105 | 1.1845 | -0.47548 | 4.7939 | 49.9924
52.1772 | 0.92027 | -0.21697 | 2.639 | 49.9999 | 60.2138 | 1.2745 | -0.10934 | 1.0537 | 49.9907 | 60.2138 | 1.2076 | -0.53694 | 5.3184 | 49.9981
52.1822 | 0.94882 | -0.31575 | 3.6303 | 50 | 60.2188 | 1.3115 | -0.20004 | 1.8848 | 50.0142 | 60.2188 | 1.2414 | -0.62605 | 6.0449 | 49.9958
52.1872 | 0.98002 | -0.40644 | 4.455 | 49.9765 | 60.2238 | 1.3466 | -0.2876 | 2.6578 | 49.9685 | 60.2238 | 1.2771 | -0.71627 | 6.7559 | 50.0058
52.1905 | 0.99978 | -0.46487 | 4.9478 | 50.002 | 60.2288 | 1.3827 | -0.36804 | 3.3352 | 49.9951 | 60.2288 | 1.3137 | -0.80123 | 7.3944 | 50.0009
52.1938 | 1.0235 | -0.52451 | 5.434 | 50.0005 | 60.2338 | 1.4216 | -0.4489 | 3.9951 | 49.9917 | 60.2338 | 1.3508 | -0.88331 | 7.9919 | 49.9844
52.1988 | 1.0573 | -0.60686 | 6.0552 | 49.9981 | 60.2372 | 1.4473 | -0.50293 | 4.424 | 50.0136 | 60.2372 | 1.3763 | -0.93151 | 8.3205 | 50.0118
52.2038 | 1.0925 | -0.68538 | 6.6102 | 50.0108 | 60.2422 | 1.4853 | -0.57564 | 4.9801 | 49.9894 | 60.2422 | 1.4133 | -1.0042 | 8.8072 | 49.993
52.2072 | 1.1157 | -0.73946 | 6.9825 | 49.9792 | 60.2472 | 1.5228 | -0.64862 | 5.5273 | 50.0115 | 60.2472 | 1.4527 | -1.0746 | 9.2656 | 50.0291
52.2105 | 1.1379 | -0.79212 | 7.3343 | 49.987 | 60.2522 | 1.5628 | -0.72092 | 6.0558 | 50.0096 | 60.2522 | 1.4912 | -1.1461 | 9.7246 | 49.9938
52.2138 | 1.161 | -0.84303 | 7.6611 | 50.0046 | 60.2572 | 1.6027 | -0.78949 | 6.5446 | 50.0041 | 60.2572 | 1.5322 | -1.2121 | 10.1286 | 49.9853
52.2188 | 1.1975 | -0.90987 | 8.0528 | 49.9939 | 60.2622 | 1.6424 | -0.84635 | 6.9289 | 49.9801 | 60.2622 | 1.5718 | -1.2717 | 10.4785 | 50.0016
52.2238 | 1.2361 | -0.97622 | 8.4318 | 50.026 | 60.2672 | 1.6825 | -0.90596 | 7.3311 | 50.023 | 60.2672 | 1.6126 | -1.3308 | 10.8222 | 49.9939
52.2272 | 1.261 | -1.0164 | 8.6481 | 50.0144 | 60.2705 | 1.7108 | -0.94563 | 7.5949 | 49.9979 | 60.2705 | 1.6389 | -1.3734 | 11.0774 | 49.9985
52.2305 | 1.2871 | -1.0585 | 8.8807 | 49.9958 | 60.2755 | 1.7518 | -1.0059 | 7.9917 | 49.9967 | 60.2755 | 1.6787 | -1.4297 | 11.3991 | 50.0105
52.2355 | 1.3253 | -1.1186 | 9.1972 | 49.9925 | 60.2805 | 1.7918 | -1.0621 | 8.3537 | 49.9965 | 60.2805 | 1.7212 | -1.4811 | 11.6808 | 49.9838
52.2405 | 1.3645 | -1.1742 | 9.4733 | 49.9789 | 60.2855 | 1.8346 | -1.1157 | 8.6955 | 50.0102 | 60.2855 | 1.7629 | -1.5295 | 11.9365 | 50.0063
52.2438 | 1.3911 | -1.2085 | 9.634 | 50.0182 | 60.2905 | 1.8763 | -1.1663 | 9.0141 | 50.0308 | 60.2905 | 1.8056 | -1.577 | 12.1883 | 49.9865
52.2472 | 1.4176 | -1.2438 | 9.804 | 49.9811 | 60.2938 | 1.9051 | -1.1983 | 9.2106 | 49.9686 | 60.2938 | 1.8341 | -1.6088 | 12.36 | 50.0045
52.2522 | 1.4593 | -1.2945 | 10.0403 | 50.0196 | 60.2988 | 1.9478 | -1.2425 | 9.4696 | 50.0059 | 60.2988 | 1.8759 | -1.656 | 12.617 | 49.9948
52.2572 | 1.5005 | -1.344 | 10.2685 | 49.9894 | 60.3038 | 1.9903 | -1.2877 | 9.7377 | 49.9834 | 60.3038 | 1.919 | -1.6992 | 12.845 | 49.9932
52.2605 | 1.5269 | -1.375 | 10.4091 | 49.9895 | 60.3088 | 2.033 | -1.3345 | 10.0223 | 50.0287 | 60.3088 | 1.9629 | -1.7383 | 13.0402 | 50.0205
52.2638 | 1.5548 | -1.4034 | 10.5319 | 50.0444 | 60.3138 | 2.076 | -1.3769 | 10.2768 | 49.9684 | 60.3138 | 2.0062 | -1.7787 | 13.2412 | 50.0146
52.2672 | 1.5821 | -1.4328 | 10.6634 | 49.9798 | 60.3188 | 2.1204 | -1.4135 | 10.4814 | 50.0068 | 60.3188 | 2.0502 | -1.816 | 13.4234 | 49.9945
52.2722 | 1.624 | -1.472 | 10.8253 | 49.9978 | 60.3238 | 2.1653 | -1.4508 | 10.6877 | 50.0054 | 60.3238 | 2.0949 | -1.8515 | 13.5972 | 50.0042
52.2772 | 1.6668 | -1.5104 | 10.981 | 50.0139 | 60.3272 | 2.1923 | -1.4761 | 10.8289 | 50.0013 | 60.3272 | 2.1236 | -1.8745 | 13.7091 | 49.9932
52.2805 | 1.6959 | -1.5345 | 11.0766 | 49.98 | 60.3322 | 2.2377 | -1.5119 | 11.034 | 50.0041 | 60.3322 | 2.1681 | -1.9073 | 13.8652 | 49.995
52.2838 | 1.724 | -1.5583 | 11.1719 | 50.0185 | 60.3372 | 2.2828 | -1.5452 | 11.2252 | 49.9707 | 60.3372 | 2.2118 | -1.9401 | 14.023 | 50.0136
52.2888 | 1.7677 | -1.5894 | 11.2896 | 49.997 | 60.3422 | 2.3276 | -1.5788 | 11.4132 | 49.9945 | 60.3422 | 2.2578 | -1.9717 | 14.1749 | 49.9865
52.2938 | 1.8119 | -1.6228 | 11.4299 | 49.9934 | 60.3472 | 2.372 | -1.6113 | 11.5908 | 50.0167 | 60.3472 | 2.3029 | -2 | 14.3024 | 50.0159
52.2972 | 1.8413 | -1.6434 | 11.5136 | 49.9984 | 60.3522 | 2.4166 | -1.6402 | 11.7452 | 50.0046 | 60.3522 | 2.3475 | -2.026 | 14.42 | 50.0084
52.3005 | 1.8703 | -1.667 | 11.6215 | 50.0074 | 60.3572 | 2.462 | -1.668 | 11.8957 | 49.9817 | 60.3572 | 2.394 | -2.0509 | 14.5356 | 50.0149
52.3055 | 1.9151 | -1.696 | 11.7364 | 49.9953 | 60.3605 | 2.4922 | -1.6853 | 11.9856 | 49.9876 | 60.3605 | 2.4234 | -2.0668 | 14.6083 | 49.9724
52.3105 | 1.9588 | -1.7221 | 11.8293 | 50.0168 | 60.3655 | 2.5366 | -1.7129 | 12.1313 | 50.003 | 60.3655 | 2.4696 | -2.0927 | 14.7303 | 50.0074
52.3138 | 1.9885 | -1.7379 | 11.8799 | 50.0042 | 60.3705 | 2.5831 | -1.7408 | 12.2813 | 50.0003 | 60.3705 | 2.5151 | -2.1153 | 14.8234 | 50.0133
52.3172 | 2.0183 | -1.7544 | 11.9391 | 49.9854 | 60.3755 | 2.6278 | -1.7646 | 12.404 | 50.0108 | 60.3755 | 2.5608 | -2.1378 | 14.9201 | 49.9923
52.3205 | 2.0492 | -1.7705 | 12.0013 | 50.0277 | 60.3805 | 2.6745 | -1.7841 | 12.4996 | 49.9917 | 60.3805 | 2.607 | -2.1583 | 15.0076 | 50.0071
52.3255 | 2.0939 | -1.7966 | 12.1127 | 50.0014 | 60.3838 | 2.7052 | -1.7984 | 12.5735 | 50.0057 | 60.3838 | 2.6382 | -2.1723 | 15.0751 | 50.0018
52.3305 | 2.1405 | -1.8204 | 12.2071 | 49.9813 | 60.3888 | 2.7505 | -1.8209 | 12.6933 | 50.0166 | 60.3888 | 2.6846 | -2.1911 | 15.1619 | 49.9885
52.3338 | 2.1696 | -1.8321 | 12.2406 | 49.9797 | 60.3938 | 2.7959 | -1.8429 | 12.8079 | 49.9923 | 60.3938 | 2.7315 | -2.2091 | 15.2398 | 50.002
52.3372 | 2.2008 | -1.8458 | 12.2894 | 50.0106 | 60.3988 | 2.8428 | -1.8617 | 12.9007 | 50.0066 | 60.3988 | 2.7771 | -2.2283 | 15.324 | 50.0042
52.3422 | 2.2469 | -1.8666 | 12.3702 | 50.0075 | 60.4038 | 2.8896 | -1.8791 | 12.9862 | 50.0038 | 60.4038 | 2.8226 | -2.2469 | 15.4049 | 50.0255
52.3472 | 2.2919 | -1.8845 | 12.4375 | 49.9757 | 60.4088 | 2.9354 | -1.8979 | 13.0845 | 49.9908 | 60.4088 | 2.8706 | -2.2627 | 15.4745 | 49.9834
52.3505 | 2.3222 | -1.8981 | 12.497 | 50.0331 | 60.4138 | 2.9813 | -1.9162 | 13.1798 | 49.9991 | 60.4138 | 2.9182 | -2.2771 | 15.5351 | 50.0312
52.3538 | 2.3539 | -1.9092 | 12.5397 | 50.0083 | 60.4172 | 3.0132 | -1.9271 | 13.2333 | 49.9998 | 60.4172 | 2.9507 | -2.2866 | 15.5767 | 49.9765
52.3572 | 2.3855 | -1.9223 | 12.5939 | 49.9629 | 60.4222 | 3.06 | -1.9429 | 13.3083 | 50.0078 | 60.4222 | 2.9962 | -2.3019 | 15.6437 | 50.0061
52.3622 | 2.4306 | -1.9396 | 12.6548 | 50.0089 | 60.4272 | 3.1077 | -1.9571 | 13.3752 | 49.9961 | 60.4272 | 3.0422 | -2.3135 | 15.6863 | 49.9928
52.3672 | 2.4768 | -1.952 | 12.6838 | 50.0166 | 60.4322 | 3.1538 | -1.9741 | 13.4636 | 49.9994 | 60.4322 | 3.0915 | -2.3259 | 15.7351 | 49.99
52.3705 | 2.5091 | -1.9601 | 12.7069 | 49.9963 | 60.4372 | 3.2005 | -1.9843 | 13.5084 | 49.9999 | 60.4372 | 3.1376 | -2.3395 | 15.7953 | 50.0131
52.3738 | 2.5411 | -1.9683 | 12.7337 | 49.9913 | 60.4405 | 3.2312 | -1.9939 | 13.5575 | 49.9843 | 60.4405 | 3.17 | -2.3469 | 15.8268 | 49.9876
52.3788 | 2.5877 | -1.983 | 12.7939 | 49.9869 | 60.4455 | 3.2783 | -2.0066 | 13.6221 | 49.9946 | 60.4455 | 3.2173 | -2.3585 | 15.877 | 50.0127
52.3838 | 2.6345 | -1.9956 | 12.839 | 50.0097 | 60.4505 | 3.3256 | -2.0213 | 13.6996 | 49.9885 | 60.4505 | 3.2654 | -2.3718 | 15.9387 | 50.0013
52.3872 | 2.666 | -2.0061 | 12.8813 | 50.0259 | 60.4555 | 3.3727 | -2.0331 | 13.7557 | 50.007 | 60.4555 | 3.3132 | -2.3833 | 15.9894 | 50.0071
52.3905 | 2.6963 | -2.0153 | 12.9183 | 49.983 | 60.4605 | 3.4203 | -2.0448 | 13.809 | 49.9866 | 60.4605 | 3.3595 | -2.3929 | 16.0295 | 49.9663
52.3955 | 2.7439 | -2.0273 | 12.9653 | 49.9924 | 60.4655 | 3.4675 | -2.0554 | 13.8554 | 50.0048 | 60.4655 | 3.4086 | -2.3991 | 16.0441 | 50.0055
52.4005 | 2.7911 | -2.0363 | 12.9938 | 49.9992 | 60.4705 | 3.5161 | -2.0666 | 13.9091 | 49.9817 | 60.4705 | 3.456 | -2.4087 | 16.0807 | 49.999
52.4038 | 2.8234 | -2.0429 | 13.0155 | 50.0076 | 60.4738 | 3.5478 | -2.0723 | 13.9353 | 50.0033 | 60.4738 | 3.4874 | -2.4154 | 16.1057 | 49.9997
52.4072 | 2.8546 | -2.0512 | 13.048 | 49.9941 | 60.4788 | 3.595 | -2.0819 | 13.9816 | 50.0074 | 60.4788 | 3.5367 | -2.4251 | 16.1463 | 49.996
52.4105 | 2.8863 | -2.0578 | 13.0711 | 49.9985 | 60.4838 | 3.6418 | -2.0913 | 14.0267 | 49.9898 | 60.4838 | 3.5849 | -2.4355 | 16.1974 | 49.998
52.4155 | 2.9338 | -2.0662 | 13.0979 | 50.0027 | 60.4888 | 3.6894 | -2.0998 | 14.0618 | 49.9945 | 60.4888 | 3.6317 | -2.4404 | 16.2135 | 50.0173
52.4205 | 2.9826 | -2.074 | 13.1245 | 50.0034 | 60.4938 | 3.7374 | -2.1082 | 14.0975 | 50.0214 | 60.4938 | 3.6795 | -2.4447 | 16.2219 | 49.9892
52.4238 | 3.0127 | -2.0782 | 13.1375 | 50.0087 | 60.4988 | 3.7857 | -2.1163 | 14.135 | 49.9984 | 60.4988 | 3.7286 | -2.4536 | 16.2575 | 50.0032
52.4272 | 3.0448 | -2.087 | 13.1802 | 50.0178 | 60.5038 | 3.8336 | -2.1284 | 14.2008 | 49.9998 | 60.5038 | 3.7757 | -2.4613 | 16.2865 | 50.0003
52.4322 | 3.093 | -2.0959 | 13.2134 | 49.993 | 60.5072 | 3.8651 | -2.1319 | 14.2121 | 50.0078 | 60.5072 | 3.809 | -2.4655 | 16.3029 | 50.0001
52.4372 | 3.1425 | -2.1024 | 13.2332 | 50.0071 | 60.5122 | 3.9117 | -2.1377 | 14.2339 | 49.9934 | 60.5122 | 3.8573 | -2.4684 | 16.3098 | 49.9795
52.4405 | 3.1734 | -2.1073 | 13.2517 | 50.0175 | 60.5172 | 3.9605 | -2.1428 | 14.2529 | 49.9884 | 60.5172 | 3.9052 | -2.4739 | 16.3336 | 49.9839
52.4438 | 3.2056 | -2.1131 | 13.2768 | 49.973 | 60.5222 | 4.0086 | -2.1496 | 14.2886 | 50.0041 | 60.5222 | 3.9538 | -2.4808 | 16.361 | 50.019
52.4488 | 3.2529 | -2.1223 | 13.3146 | 50.0007 | 60.5272 | 4.058 | -2.1564 | 14.3241 | 50.0223 | 60.5272 | 4.0021 | -2.4874 | 16.3886 | 49.9831
52.4538 | 3.3007 | -2.1272 | 13.3255 | 50.0079 | 60.5305 | 4.0891 | -2.1613 | 14.3488 | 49.9664 | 60.5305 | 4.0347 | -2.4898 | 16.3975 | 49.9801
52.4572 | 3.3319 | -2.129 | 13.3241 | 50.002 | 60.5355 | 4.1365 | -2.1672 | 14.3723 | 50.0045 | 60.5355 | 4.0829 | -2.4953 | 16.4233 | 49.9969
52.4605 | 3.3646 | -2.1302 | 13.3201 | 49.9927 | 60.5405 | 4.1853 | -2.1722 | 14.3873 | 50.0161 | 60.5405 | 4.1309 | -2.5009 | 16.4451 | 50.0075
52.4638 | 3.3973 | -2.1328 | 13.3235 | 49.9825 | 60.5455 | 4.2334 | -2.1778 | 14.4096 | 49.9722 | 60.5455 | 4.1796 | -2.5057 | 16.4626 | 49.9992
52.4688 | 3.4459 | -2.1399 | 13.3554 | 49.9992 | 60.5505 | 4.2803 | -2.1844 | 14.4438 | 50.0066 | 60.5505 | 4.2281 | -2.5099 | 16.4789 | 50.0109
52.4738 | 3.4951 | -2.1481 | 13.3974 | 50.0046 | 60.5555 | 4.329 | -2.1881 | 14.4584 | 50.0137 | 60.5555 | 4.2763 | -2.5151 | 16.501 | 50.0066
52.4772 | 3.5248 | -2.1539 | 13.4265 | 49.9777 | 60.5605 | 4.3776 | -2.1925 | 14.476 | 49.9732 | 60.5605 | 4.325 | -2.5187 | 16.5109 | 50.0007
52.4805 | 3.5578 | -2.1587 | 13.4466 | 50.0336 | 60.5638 | 4.4102 | -2.1944 | 14.4815 | 50.0168 | 60.5638 | 4.3574 | -2.5199 | 16.5128 | 49.9923
52.4855 | 3.6063 | -2.1622 | 13.4513 | 49.9964 | 60.5688 | 4.4583 | -2.1984 | 14.5003 | 49.9948 | 60.5688 | 4.4063 | -2.5222 | 16.5185 | 50.0017
52.4905 | 3.6554 | -2.166 | 13.4589 | 50.0059 | 60.5738 | 4.5068 | -2.2022 | 14.5168 | 49.9964 | 60.5738 | 4.4559 | -2.5257 | 16.5316 | 49.9877
52.4938 | 3.6876 | -2.1691 | 13.47 | 49.9936 | 60.5788 | 4.5551 | -2.21 | 14.555 | 50.0063 | 60.5788 | 4.5045 | -2.53 | 16.5489 | 50.003
52.4972 | 3.7191 | -2.1719 | 13.4819 | 50.0063 | 60.5838 | 4.6037 | -2.215 | 14.5735 | 50.0132 | 60.5838 | 4.5528 | -2.5333 | 16.5636 | 49.9925
52.5022 | 3.768 | -2.1738 | 13.4865 | 50 | 60.5872 | 4.6352 | -2.2173 | 14.5804 | 49.9955 | 60.5872 | 4.585 | -2.5348 | 16.5683 | 49.9903
52.5072 | 3.8164 | -2.1765 | 13.4949 | 49.9859 | 60.5922 | 4.6851 | -2.2204 | 14.594 | 50.011 | 60.5922 | 4.6339 | -2.537 | 16.573 | 50.02
52.5105 | 3.8493 | -2.1795 | 13.5059 | 49.973 | 60.5972 | 4.7319 | -2.2232 | 14.6094 | 49.9588 | 60.5972 | 4.6831 | -2.5397 | 16.5771 | 49.9754
52.5138 | 3.8806 | -2.184 | 13.5264 | 50.0324 | 60.6022 | 4.782 | -2.2259 | 14.6199 | 50.0151 | 60.6022 | 4.7317 | -2.5422 | 16.5836 | 49.9932
52.5172 | 3.9134 | -2.1884 | 13.5473 | 50.0316 | 60.6072 | 4.8304 | -2.2292 | 14.6297 | 49.9984 | 60.6072 | 4.7802 | -2.5441 | 16.592 | 49.9884
52.5222 | 3.9618 | -2.193 | 13.5637 | 49.9726 | 60.6122 | 4.8791 | -2.2335 | 14.6476 | 50.0027 | 60.6122 | 4.8297 | -2.5463 | 16.602 | 50.0011
52.5272 | 4.0101 | -2.1966 | 13.5745 | 49.9941 | 60.6172 | 4.9267 | -2.2366 | 14.6606 | 50.0191 | 60.6172 | 4.8789 | -2.5496 | 16.6187 | 50.0111
52.5305 | 4.0424 | -2.198 | 13.5767 | 50.0142 | 60.6205 | 4.9594 | -2.2382 | 14.6697 | 49.9969 | 60.6205 | 4.9115 | -2.5525 | 16.6322 | 49.9871
52.5338 | 4.0743 | -2.1996 | 13.5839 | 50.0114 | 60.6255 | 5.0086 | -2.2412 | 14.6841 | 49.9888 | 60.6255 | 4.9599 | -2.556 | 16.6493 | 50.0087
52.5388 | 4.1245 | -2.2028 | 13.6008 | 50.0018 | 60.6305 | 5.0567 | -2.2449 | 14.7 | 49.9848 | 60.6305 | 5.0082 | -2.5594 | 16.661 | 50.0071
52.5438 | 4.1724 | -2.2062 | 13.6155 | 49.9454 | 60.6355 | 5.1048 | -2.2479 | 14.7101 | 50.0152 | 60.6355 | 5.0572 | -2.5618 | 16.6641 | 49.9963
52.5472 | 4.204 | -2.2076 | 13.6172 | 50.0255 | 60.6405 | 5.1536 | -2.2511 | 14.7265 | 49.989 | 60.6405 | 5.1067 | -2.5629 | 16.6584 | 49.9996
52.5505 | 4.2369 | -2.2088 | 13.6165 | 50.0142 | 60.6455 | 5.2035 | -2.2529 | 14.7326 | 49.9944 | 60.6455 | 5.1558 | -2.5641 | 16.661 | 49.9999
52.5555 | 4.2861 | -2.2118 | 13.6251 | 49.9924 | 60.6505 | 5.2518 | -2.2541 | 14.7312 | 49.9822 | 60.6505 | 5.2044 | -2.5661 | 16.67 | 50.0313
52.5605 | 4.3352 | -2.2168 | 13.6514 | 49.9914 | 60.6538 | 5.2835 | -2.2552 | 14.7305 | 50.0112 | 60.6538 | 5.2377 | -2.5676 | 16.6769 | 49.9765
52.5638 | 4.3675 | -2.2199 | 13.6688 | 49.9978 | 60.6588 | 5.3324 | -2.2583 | 14.7416 | 50.0018 | 60.6588 | 5.2866 | -2.5695 | 16.6826 | 49.9973
52.5672 | 4.4006 | -2.2221 | 13.6828 | 50.023 | 60.6638 | 5.3818 | -2.2617 | 14.7581 | 50.0002 | 60.6638 | 5.3362 | -2.5713 | 16.6891 | 49.9903
52.5705 | 4.4329 | -2.2236 | 13.6892 | 49.9901 | 60.6688 | 5.4301 | -2.2633 | 14.7649 | 50.0147 | 60.6688 | 5.3844 | -2.5732 | 16.6976 | 50.0053
52.5755 | 4.481 | -2.226 | 13.6928 | 50.0141 | 60.6738 | 5.4794 | -2.2643 | 14.7646 | 49.9624 | 60.6738 | 5.4335 | -2.5751 | 16.7068 | 50.0052
52.5805 | 4.5299 | -2.2279 | 13.6921 | 49.9763 | 60.6772 | 5.5128 | -2.2652 | 14.7668 | 49.9906 | 60.6772 | 5.4674 | -2.5762 | 16.7105 | 49.9856
52.5838 | 4.5632 | -2.2292 | 13.6954 | 49.9941 | 60.6822 | 5.5609 | -2.2675 | 14.7776 | 50.024 | 60.6822 | 5.5163 | -2.5771 | 16.7093 | 50.0046
52.5872 | 4.5958 | -2.23 | 13.7004 | 50.022 | 60.6872 | 5.61 | -2.2695 | 14.7896 | 50.0008 | 60.6872 | 5.5641 | -2.5783 | 16.7092 | 50.013
52.5922 | 4.6448 | -2.2329 | 13.7165 | 49.9888 | 60.6922 | 5.6592 | -2.2713 | 14.796 | 50.006 | 60.6922 | 5.6128 | -2.5803 | 16.7161 | 49.9883
52.5972 | 4.6942 | -2.237 | 13.7379 | 50.0067 | 60.6972 | 5.7069 | -2.2736 | 14.8028 | 49.999 | 60.6972 | 5.6628 | -2.5821 | 16.7235 | 50.0051
52.6005 | 4.725 | -2.2398 | 13.7521 | 49.9938 | 60.7022 | 5.756 | -2.2754 | 14.8081 | 49.9979 | 60.7022 | 5.7133 | -2.5831 | 16.7267 | 50.0037
52.6038 | 4.7582 | -2.2416 | 13.7611 | 50.0141 | 60.7072 | 5.806 | -2.2767 | 14.8151 | 50.0186 | 60.7072 | 5.761 | -2.5839 | 16.7288 | 50.0113
52.6088 | 4.8068 | -2.2427 | 13.7625 | 49.9738 | 60.7105 | 5.8379 | -2.2773 | 14.819 | 50.0282 | 60.7105 | 5.794 | -2.5846 | 16.732 | 49.995
52.6138 | 4.856 | -2.2438 | 13.7614 | 50.0271 | 60.7155 | 5.8865 | -2.279 | 14.8273 | 49.9829 | 60.7155 | 5.843 | -2.5859 | 16.7366 | 50.0159
52.6172 | 4.8882 | -2.245 | 13.7645 | 50.0146 | 60.7205 | 5.9356 | -2.2804 | 14.8297 | 50.0014 | 60.7205 | 5.8915 | -2.5872 | 16.737 | 49.9593
52.6205 | 4.9217 | -2.2464 | 13.7684 | 50.0115 | 60.7255 | 5.9841 | -2.2818 | 14.8303 | 50.0129 | 60.7255 | 5.9411 | -2.5881 | 16.7337 | 50.0044
52.6238 | 4.9543 | -2.2477 | 13.7714 | 49.9716 | 60.7305 | 6.0347 | -2.2839 | 14.8356 | 49.9653 | 60.7305 | 5.9901 | -2.5887 | 16.7311 | 50.0067
52.6288 | 5.0039 | -2.2493 | 13.7742 | 50.0102 | 60.7338 | 6.0665 | -2.2855 | 14.8413 | 49.9991 | 60.7338 | 6.0236 | -2.5891 | 16.7324 | 49.9861
52.6338 | 5.0523 | -2.251 | 13.7827 | 49.9932 | 60.7388 | 6.1156 | -2.2876 | 14.8521 | 50.0047 | 60.7388 | 6.0738 | -2.5898 | 16.736 | 50.0037
52.6372 | 5.0857 | -2.2531 | 13.7954 | 50.014 | 60.7438 | 6.1643 | -2.2888 | 14.8581 | 49.9926 | 60.7438 | 6.1237 | -2.5906 | 16.7391 | 49.9988
52.6405 | 5.1179 | -2.2547 | 13.8038 | 50.0035 | 60.7488 | 6.213 | -2.2901 | 14.8603 | 49.9852 | 60.7488 | 6.1718 | -2.5927 | 16.7476 | 49.9979
52.6455 | 5.1665 | -2.2567 | 13.811 | 49.9888 | 60.7538 | 6.2629 | -2.291 | 14.859 | 49.9891 | 60.7538 | 6.221 | -2.5947 | 16.7573 | 49.9873
52.6505 | 5.2155 | -2.2582 | 13.8138 | 50.0098 | 60.7588 | 6.3118 | -2.2917 | 14.8614 | 50.0003 | 60.7588 | 6.2701 | -2.5959 | 16.7641 | 49.999
52.6538 | 5.2491 | -2.2594 | 13.8183 | 50.0103 | 60.7638 | 6.3619 | -2.2926 | 14.8676 | 50.0204 | 60.7638 | 6.3198 | -2.5966 | 16.7666 | 49.9905
52.6572 | 5.2811 | -2.2607 | 13.8225 | 50.0025 | 60.7672 | 6.3938 | -2.2934 | 14.8728 | 49.9973 | 60.7672 | 6.3528 | -2.5969 | 16.7651 | 50.0055
52.6622 | 5.3303 | -2.2624 | 13.8263 | 49.9916 | 60.7722 | 6.4431 | -2.2941 | 14.8753 | 49.9937 | 60.7722 | 6.4016 | -2.5973 | 16.7647 | 50.0106
52.6672 | 5.378 | -2.2641 | 13.832 | 50.0289 | 60.7772 | 6.4926 | -2.2948 | 14.8743 | 49.9931 | 60.7772 | 6.4511 | -2.5978 | 16.7669 | 50.0089
52.6705 | 5.4118 | -2.265 | 13.8364 | 49.9759 | 60.7822 | 6.5415 | -2.2961 | 14.8766 | 49.9999 | 60.7822 | 6.501 | -2.5986 | 16.7695 | 49.9926
52.6738 | 5.444 | -2.266 | 13.8428 | 50.0097 | 60.7872 | 6.5901 | -2.2974 | 14.8818 | 49.9984 | 60.7872 | 6.5502 | -2.5994 | 16.7669 | 49.9977
52.6772 | 5.4779 | -2.267 | 13.8493 | 50.0181 | 60.7922 | 6.6392 | -2.299 | 14.8871 | 50.0164 | 60.7922 | 6.5999 | -2.6009 | 16.7708 | 50.0026
52.6822 | 5.5273 | -2.2686 | 13.857 | 49.9891 | 60.7972 | 6.6885 | -2.3002 | 14.8879 | 49.9828 | 60.7972 | 6.6492 | -2.6022 | 16.7786 | 49.9956
52.6872 | 5.577 | -2.2702 | 13.865 | 49.9973 | 60.8005 | 6.7226 | -2.301 | 14.8898 | 50.0192 | 60.8005 | 6.6813 | -2.6026 | 16.7821 | 49.9832
52.6905 | 5.6082 | -2.2711 | 13.8704 | 50.0072 | 60.8055 | 6.7714 | -2.3015 | 14.8927 | 50.003 | 60.8055 | 6.7314 | -2.6032 | 16.783 | 50.0033
52.6938 | 5.6413 | -2.272 | 13.873 | 50.0175 | 60.8105 | 6.8199 | -2.3028 | 14.8996 | 50.016 | 60.8105 | 6.7802 | -2.6037 | 16.7804 | 49.9988
52.6988 | 5.6904 | -2.2736 | 13.8739 | 49.9871 | 60.8155 | 6.8681 | -2.3048 | 14.9085 | 49.981 | 60.8155 | 6.8297 | -2.6044 | 16.7803 | 49.9969
52.7038 | 5.7391 | -2.2753 | 13.8736 | 50.0316 | 60.8205 | 6.918 | -2.3062 | 14.9119 | 50.0091 | 60.8205 | 6.8796 | -2.6049 | 16.78 | 50.0044
52.7072 | 5.7714 | -2.2767 | 13.8799 | 49.9687 | 60.8238 | 6.9505 | -2.3067 | 14.9128 | 50.0101 | 60.8238 | 6.9133 | -2.6052 | 16.7801 | 50.0011
52.7105 | 5.8052 | -2.2779 | 13.8879 | 49.9843 | 60.8288 | 7.0009 | -2.3072 | 14.9152 | 49.983 | 60.8288 | 6.9628 | -2.6058 | 16.7821 | 49.9972
52.7138 | 5.8385 | -2.2785 | 13.8917 | 50.0196 | 60.8338 | 7.0496 | -2.3077 | 14.9182 | 50.0202 | 60.8338 | 7.0115 | -2.6071 | 16.7924 | 49.981
52.7188 | 5.8872 | -2.279 | 13.8942 | 50.008 | 60.8388 | 7.0994 | -2.3083 | 14.9192 | 50.0022 | 60.8388 | 7.0606 | -2.6085 | 16.8038 | 50.0117
52.7238 | 5.9363 | -2.2802 | 13.9017 | 49.9851 | 60.8438 | 7.1478 | -2.3094 | 14.9229 | 49.9861 | 60.8438 | 7.1099 | -2.6094 | 16.8096 | 50.0012
52.7272 | 5.9703 | -2.2817 | 13.9117 | 50.0041 | 60.8488 | 7.198 | -2.311 | 14.9306 | 50.0017 | 60.8488 | 7.1598 | -2.6102 | 16.8082 | 50.007
52.7305 | 6.0031 | -2.2832 | 13.918 | 50.0089 | 60.8538 | 7.2478 | -2.3119 | 14.9351 | 50.0017 | 60.8538 | 7.21 | -2.6109 | 16.8072 | 49.9819
52.7355 | 6.0516 | -2.285 | 13.922 | 49.9945 | 60.8572 | 7.2798 | -2.3123 | 14.9386 | 49.9926 | 60.8572 | 7.2418 | -2.6112 | 16.806 | 49.9955
52.7405 | 6.1006 | -2.2862 | 13.923 | 50.0026 | 60.8622 | 7.3289 | -2.313 | 14.9422 | 49.9832 | 60.8622 | 7.2916 | -2.6117 | 16.8043 | 50.0052
52.7438 | 6.1332 | -2.2872 | 13.927 | 49.9928 | 60.8672 | 7.3778 | -2.3139 | 14.9454 | 50.0234 | 60.8672 | 7.3409 | -2.6123 | 16.8036 | 50.0068
52.7472 | 6.1664 | -2.2884 | 13.9326 | 49.9904 | 60.8722 | 7.4266 | -2.3144 | 14.944 | 49.9968 | 60.8722 | 7.3902 | -2.6131 | 16.8118 | 49.9874
52.7522 | 6.2153 | -2.2897 | 13.9382 | 50.0102 | 60.8772 | 7.4764 | -2.315 | 14.9472 | 49.995 | 60.8772 | 7.4401 | -2.6141 | 16.8199 | 50.0207
52.7572 | 6.2653 | -2.2906 | 13.9404 | 49.9666 | 60.8805 | 7.5101 | -2.3153 | 14.9493 | 49.9987 | 60.8805 | 7.4723 | -2.6147 | 16.8226 | 49.9817
52.7605 | 6.2981 | -2.2912 | 13.941 | 50.0308 | 60.8855 | 7.5598 | -2.3164 | 14.9541 | 50.0037 | 60.8855 | 7.5226 | -2.6153 | 16.8239 | 50.0001
52.7638 | 6.3321 | -2.292 | 13.9409 | 50.0077 | 60.8905 | 7.6089 | -2.3175 | 14.9553 | 49.9784 | 60.8905 | 7.5718 | -2.616 | 16.8287 | 50.011
52.7672 | 6.3649 | -2.2933 | 13.9464 | 50.0019 | 60.8955 | 7.6587 | -2.3184 | 14.9572 | 49.9888 | 60.8955 | 7.6208 | -2.6167 | 16.8315 | 49.99
52.7722 | 6.414 | -2.2952 | 13.9583 | 49.9895 | 60.9005 | 7.7074 | -2.3193 | 14.9627 | 50.0465 | 60.9005 | 7.6717 | -2.6173 | 16.8305 | 49.9865
52.7772 | 6.4618 | -2.2968 | 13.9712 | 50.024 | 60.9055 | 7.7568 | -2.32 | 14.9658 | 50.0011 | 60.9055 | 7.7206 | -2.6178 | 16.8283 | 50.0067
52.7805 | 6.495 | -2.2974 | 13.9757 | 49.9747 | 60.9105 | 7.8062 | -2.3207 | 14.9654 | 50.0236 | 60.9105 | 7.7698 | -2.6184 | 16.829 | 50.0335
52.7838 | 6.5272 | -2.2978 | 13.9759 | 50.0093 | 60.9138 | 7.8388 | -2.3212 | 14.964 | 49.9746 | 60.9138 | 7.8032 | -2.6189 | 16.8296 | 49.9614
52.7888 | 6.5781 | -2.2993 | 13.9791 | 49.9976 | 60.9188 | 7.8885 | -2.322 | 14.9654 | 50.0156 | 60.9188 | 7.8521 | -2.6196 | 16.8353 | 50.0145
52.7938 | 6.6256 | -2.3013 | 13.9866 | 49.9825 | 60.9238 | 7.9376 | -2.3226 | 14.9705 | 49.9859 | 60.9238 | 7.9023 | -2.6203 | 16.8413 | 49.9921
52.7972 | 6.6596 | -2.3029 | 13.9932 | 50.0113 | 60.9288 | 7.9873 | -2.3232 | 14.9762 | 50.0203 | 60.9288 | 7.9513 | -2.621 | 16.8462 | 49.9939
52.8005 | 6.6933 | -2.3038 | 13.9956 | 49.9637 | 60.9338 | 8.0369 | -2.3239 | 14.9794 | 49.9895 | 60.9338 | 8.0007 | -2.6216 | 16.8464 | 50.0072
52.8055 | 6.7432 | -2.3046 | 13.9967 | 50.0198 | 60.9388 | 8.0856 | -2.3252 | 14.9822 | 49.9866 | 60.9388 | 8.0503 | -2.6221 | 16.8466 | 49.9982
52.8105 | 6.7917 | -2.3053 | 14.0022 | 50.0082 | 60.9438 | 8.1358 | -2.3263 | 14.9852 | 49.9783 | 60.9438 | 8.0996 | -2.6228 | 16.8485 | 50.0045
52.8138 | 6.8241 | -2.3058 | 14.0075 | 49.9864 | 60.9472 | 8.1674 | -2.3267 | 14.9866 | 50.0181 | 60.9472 | 8.1336 | -2.6232 | 16.851 | 50.0168
52.8172 | 6.8571 | -2.3064 | 14.0111 | 49.9966 | 60.9522 | 8.2172 | -2.3274 | 14.9902 | 50.0234 | 60.9522 | 8.1828 | -2.6239 | 16.8518 | 49.9918
52.8205 | 6.8909 | -2.3069 | 14.0119 | 49.9991 | 60.9572 | 8.2663 | -2.3281 | 14.992 | 49.9694 | 60.9572 | 8.2318 | -2.6246 | 16.8514 | 50.0086
52.8255 | 6.9391 | -2.3081 | 14.0169 | 50.0145 | 60.9622 | 8.3162 | -2.3287 | 14.9928 | 50.0099 | 60.9622 | 8.2823 | -2.6253 | 16.8523 | 50.0072
52.8305 | 6.9886 | -2.3094 | 14.0265 | 50.0014 | 60.9672 | 8.366 | -2.3293 | 14.992 | 50.0088 | 60.9672 | 8.3326 | -2.626 | 16.856 | 49.9679
52.8338 | 7.0215 | -2.31 | 14.0294 | 49.9847 | 60.9705 | 8.3983 | -2.3298 | 14.9928 | 49.9709 | 60.9705 | 8.3648 | -2.6264 | 16.858 | 49.992
52.8372 | 7.0562 | -2.3104 | 14.029 | 49.9727 | 60.9755 | 8.4485 | -2.3304 | 14.9961 | 50.0062 | 60.9755 | 8.4137 | -2.6271 | 16.8616 | 50.0085
52.8422 | 7.1053 | -2.3113 | 14.0297 | 50.0241 | 60.9805 | 8.4978 | -2.331 | 15.0035 | 49.9991 | 60.9805 | 8.4635 | -2.6278 | 16.8674 | 50.0087
52.8472 | 7.1539 | -2.3125 | 14.0329 | 49.9648 | 60.9855 | 8.5464 | -2.3317 | 15.01 | 49.9989 | 60.9855 | 8.5138 | -2.6284 | 16.872 | 49.9945
52.8505 | 7.1873 | -2.3134 | 14.0381 | 49.9912 | 60.9905 | 8.5958 | -2.3324 | 15.015 | 50.0015 | 60.9905 | 8.5624 | -2.6291 | 16.8736 | 50.0182
52.8538 | 7.2211 | -2.314 | 14.041 | 50.0056 | 60.9955 | 8.6462 | -2.3332 | 15.0175 | 49.9944 | 60.9955 | 8.6123 | -2.6297 | 16.8764 | 50.0009
52.8588 | 7.2695 | -2.3147 | 14.0469 | 50.0136 | 61.0005 | 8.696 | -2.3339 | 15.0207 | 49.9697 | 61.0005 | 8.6619 | -2.6304 | 16.879 | 49.9876
52.8638 | 7.3195 | -2.3154 | 14.0542 | 50.0123 | 61.0038 | 8.729 | -2.3343 | 15.0227 | 50.0159 | 61.0038 | 8.696 | -2.631 | 16.8801 | 50.0125
52.8672 | 7.3525 | -2.316 | 14.0581 | 49.9796 | 61.0088 | 8.7784 | -2.335 | 15.0236 | 49.9976 | 61.0088 | 8.7452 | -2.6318 | 16.8803 | 50.0098
52.8705 | 7.3863 | -2.317 | 14.0609 | 49.9949 | 61.0138 | 8.8273 | -2.3358 | 15.0239 | 49.9998 | 61.0138 | 8.795 | -2.6324 | 16.8815 | 49.9728
52.8738 | 7.4175 | -2.3179 | 14.0619 | 49.9909 | 61.0188 | 8.8772 | -2.3373 | 15.0301 | 50.0264 | 61.0188 | 8.8446 | -2.633 | 16.8828 | 49.9899
52.8788 | 7.4668 | -2.3194 | 14.0657 | 50.0064 | 61.0238 | 8.9266 | -2.3385 | 15.037 | 49.9917 | 61.0238 | 8.8939 | -2.6337 | 16.8854 | 50.0005
52.8838 | 7.5167 | -2.3205 | 14.0719 | 50.0038 | 61.0272 | 8.9598 | -2.3391 | 15.0396 | 49.9979 | 61.0272 | 8.9277 | -2.6341 | 16.8889 | 50.008
52.8872 | 7.55 | -2.3211 | 14.0743 | 50.0088 | 61.0322 | 9.0087 | -2.3398 | 15.042 | 49.9977 | 61.0322 | 8.9767 | -2.6348 | 16.8947 | 49.9954
52.8905 | 7.5842 | -2.3215 | 14.0729 | 49.9787 | 61.0372 | 9.0583 | -2.3405 | 15.0459 | 50.0264 | 61.0372 | 9.027 | -2.6355 | 16.8992 | 50.0011
52.8955 | 7.6323 | -2.3228 | 14.0774 | 49.9986 | 61.0422 | 9.1089 | -2.3412 | 15.0511 | 49.9895 | 61.0422 | 9.0756 | -2.6365 | 16.9036 | 50.007
52.9005 | 7.6822 | -2.3239 | 14.0858 | 49.9889 | 61.0472 | 9.1582 | -2.3418 | 15.0516 | 50.0146 | 61.0472 | 9.1257 | -2.6372 | 16.906 | 49.9897
52.9038 | 7.7158 | -2.3244 | 14.0926 | 50.005 | 61.0522 | 9.208 | -2.3424 | 15.0487 | 49.9935 | 61.0522 | 9.1754 | -2.6378 | 16.9087 | 49.9916
52.9072 | 7.7488 | -2.3249 | 14.096 | 50.0247 | 61.0572 | 9.258 | -2.3431 | 15.0496 | 50.0134 | 61.0572 | 9.2258 | -2.6385 | 16.9128 | 50.0258
52.9122 | 7.7972 | -2.3256 | 14.0946 | 49.9872 | 61.0605 | 9.2905 | -2.3437 | 15.0536 | 50.0269 | 61.0605 | 9.2594 | -2.639 | 16.9166 | 50.0143
52.9172 | 7.8463 | -2.3265 | 14.0966 | 49.9784 | 61.0655 | 9.3397 | -2.3445 | 15.0608 | 49.9915 | 61.0655 | 9.3083 | -2.6397 | 16.9217 | 49.9993
52.9205 | 7.8797 | -2.3269 | 14.099 | 50.0416 | 61.0705 | 9.3892 | -2.3455 | 15.0677 | 49.9803 | 61.0705 | 9.3576 | -2.6404 | 16.9205 | 49.9811
52.9238 | 7.9135 | -2.3274 | 14.1006 | 50.0026 | 61.0755 | 9.4389 | -2.3465 | 15.074 | 50.0077 | 61.0755 | 9.4076 | -2.641 | 16.9168 | 50.0098
52.9272 | 7.9465 | -2.3278 | 14.1001 | 49.985 | 61.0805 | 9.4885 | -2.3472 | 15.0739 | 49.9914 | 61.0805 | 9.4568 | -2.6417 | 16.9201 | 50.0041
52.9322 | 7.995 | -2.3285 | 14.0979 | 50.0025 | 61.0855 | 9.5379 | -2.3479 | 15.0707 | 49.9928 | 61.0855 | 9.5059 | -2.6423 | 16.9299 | 49.9899
52.9372 | 8.0447 | -2.3294 | 14.1038 | 50.0003 | 61.0905 | 9.5871 | -2.3485 | 15.0724 | 50.0243 | 61.0905 | 9.5562 | -2.643 | 16.9338 | 50.0162
52.9405 | 8.0782 | -2.33 | 14.11 | 49.9844 | 61.0938 | 9.6205 | -2.349 | 15.0779 | 49.9904 | 61.0938 | 9.5895 | -2.6434 | 16.9318 | 49.9884
52.9438 | 8.1107 | -2.3305 | 14.1155 | 50.0039 | 61.0988 | 9.6701 | -2.3497 | 15.0865 | 50.0014 | 61.0988 | 9.6383 | -2.6441 | 16.9332 | 49.9904
52.9488 | 8.1603 | -2.3313 | 14.1185 | 50.0026 | 61.1038 | 9.7193 | -2.3504 | 15.092 | 49.9641 | 61.1038 | 9.6888 | -2.6448 | 16.9396 | 50.035
52.9538 | 8.2102 | -2.332 | 14.12 | 50.005 | 61.1088 | 9.7685 | -2.3511 | 15.094 | 50.0042 | 61.1088 | 9.7393 | -2.6455 | 16.9471 | 49.9859
52.9572 | 8.2427 | -2.3324 | 14.1225 | 50.0091 | 61.1138 | 9.8185 | -2.3518 | 15.0937 | 49.9926 | 61.1138 | 9.7885 | -2.6461 | 16.951 | 50.0064
52.9605 | 8.2766 | -2.333 | 14.1276 | 49.9944 | 61.1172 | 9.8532 | -2.3523 | 15.0948 | 49.9825 | 61.1172 | 9.8218 | -2.6465 | 16.9524 | 50.0173
52.9655 | 8.3254 | -2.3344 | 14.1372 | 49.9942 | 61.1222 | 9.9017 | -2.353 | 15.0996 | 50.0168 | 61.1222 | 9.8719 | -2.6472 | 16.9529 | 50.0027
52.9705 | 8.3752 | -2.3354 | 14.1409 | 50.0072 | 61.1272 | 9.9508 | -2.3538 | 15.1066 | 49.9861 | 61.1272 | 9.9204 | -2.6478 | 16.952 | 49.9846
52.9738 | 8.4089 | -2.3359 | 14.1403 | 49.9705 | 61.1322 | 10.0012 | -2.3544 | 15.1102 | 49.9978 | 61.1322 | 9.9707 | -2.6485 | 16.9522 | 50.0054
52.9772 | 8.4419 | -2.3364 | 14.1399 | 50.0083 | 61.1372 | 10.051 | -2.3551 | 15.1139 | 50.0076 | 61.1372 | 10.0196 | -2.6492 | 16.9558 | 50.0037
52.9805 | 8.4738 | -2.337 | 14.1411 | 50.0256 | 61.1422 | 10.0993 | -2.3557 | 15.1189 | 49.9924 | 61.1422 | 10.0695 | -2.6499 | 16.9631 | 49.9937
52.9855 | 8.5236 | -2.3378 | 14.1467 | 49.9913 | 61.1472 | 10.1486 | -2.3565 | 15.123 | 50.0212 | 61.1472 | 10.1198 | -2.6505 | 16.9682 | 49.9947
52.9905 | 8.5736 | -2.3385 | 14.1518 | 49.9882 | 61.1505 | 10.1827 | -2.3569 | 15.1256 | 49.9662 | 61.1505 | 10.1533 | -2.6509 | 16.9709 | 50.0378
52.9938 | 8.607 | -2.3391 | 14.1552 | 50.0127 | 61.1555 | 10.233 | -2.3576 | 15.1295 | 50.0045 | 61.1555 | 10.2025 | -2.6516 | 16.9756 | 50.002
52.9972 | 8.641 | -2.3396 | 14.1588 | 49.9954 | 61.1605 | 10.2822 | -2.3582 | 15.1327 | 50.0083 | 61.1605 | 10.2514 | -2.6523 | 16.9795 | 49.9595
53.0022 | 8.6892 | -2.341 | 14.1666 | 49.9983 | 61.1655 | 10.3317 | -2.359 | 15.1343 | 50.0033 | 61.1655 | 10.3022 | -2.653 | 16.9818 | 50.0054
53.0072 | 8.7386 | -2.3434 | 14.1779 | 50.0327 | 61.1705 | 10.3808 | -2.3598 | 15.1366 | 50.005 | 61.1705 | 10.3512 | -2.6536 | 16.9834 | 50.0287
53.0105 | 8.772 | -2.3446 | 14.1794 | 50.0004 | 61.1738 | 10.4138 | -2.3602 | 15.1374 | 49.9856 | 61.1738 | 10.3853 | -2.654 | 16.9857 | 49.9759
53.0138 | 8.8054 | -2.3452 | 14.1785 | 49.9923 | 61.1788 | 10.4637 | -2.3609 | 15.1399 | 49.9968 | 61.1788 | 10.4359 | -2.6547 | 16.9874 | 50.007
53.0188 | 8.8549 | -2.3459 | 14.1833 | 49.9968 | 61.1838 | 10.514 | -2.3616 | 15.1427 | 50.0482 | 61.1838 | 10.4852 | -2.6554 | 16.9873 | 50.0148
53.0238 | 8.9036 | -2.3466 | 14.1904 | 50.0106 | 61.1888 | 10.5641 | -2.3623 | 15.1455 | 49.9841 | 61.1888 | 10.5332 | -2.6561 | 16.9903 | 49.9955
53.0272 | 8.9367 | -2.347 | 14.1923 | 49.9948 | 61.1938 | 10.6131 | -2.363 | 15.148 | 50.0438 | 61.1938 | 10.584 | -2.6567 | 16.9969 | 49.9714
53.0305 | 8.9708 | -2.3475 | 14.1915 | 49.983 | 61.1988 | 10.6625 | -2.3638 | 15.1506 | 49.9902 | 61.1988 | 10.6342 | -2.6573 | 17.0034 | 49.9995
53.0338 | 9.0045 | -2.348 | 14.1916 | 50.0036 | 61.2038 | 10.7125 | -2.3648 | 15.1543 | 50.0178 | 61.2038 | 10.6842 | -2.6579 | 17.0083 | 50.0015
53.0388 | 9.0546 | -2.3487 | 14.1958 | 49.9966 | 61.2072 | 10.7448 | -2.3654 | 15.1562 | 49.9967 | 61.2072 | 10.7164 | -2.6583 | 17.011 | 50.0082
53.0438 | 9.1036 | -2.3496 | 14.201 | 49.9981 | 61.2122 | 10.7951 | -2.366 | 15.1606 | 49.9995 | 61.2122 | 10.7662 | -2.6589 | 17.014 | 50.0101
53.0472 | 9.1354 | -2.3504 | 14.204 | 50.0152 | 61.2172 | 10.8452 | -2.3666 | 15.1652 | 49.9843 | 61.2172 | 10.8158 | -2.6596 | 17.0179 | 49.9634
53.0505 | 9.1688 | -2.3515 | 14.2088 | 50.0116 | 61.2222 | 10.895 | -2.3672 | 15.1693 | 50.0191 | 61.2222 | 10.8661 | -2.6606 | 17.0234 | 50.0051
53.0555 | 9.2195 | -2.3524 | 14.2156 | 49.992 | 61.2272 | 10.9436 | -2.3679 | 15.1752 | 49.9753 | 61.2272 | 10.9159 | -2.6612 | 17.0236 | 50.0068
53.0605 | 9.2686 | -2.3532 | 14.221 | 50.007 | 61.2322 | 10.9932 | -2.3688 | 15.1838 | 50.002 | 61.2322 | 10.9669 | -2.6618 | 17.0229 | 49.9913
53.0638 | 9.3009 | -2.3536 | 14.2213 | 49.9861 | 61.2372 | 11.0426 | -2.3696 | 15.1866 | 49.9986 | 61.2372 | 11.0166 | -2.6624 | 17.025 | 50.0226
53.0672 | 9.3338 | -2.3543 | 14.2226 | 50.02 | 61.2405 | 11.0761 | -2.37 | 15.1853 | 49.9918 | 61.2405 | 11.0484 | -2.6629 | 17.0277 | 49.9822
53.0705 | 9.3678 | -2.3553 | 14.2274 | 50.005 | 61.2455 | 11.1261 | -2.3706 | 15.1845 | 49.9968 | 61.2455 | 11.098 | -2.6635 | 17.0321 | 50.0109
53.0755 | 9.4175 | -2.3568 | 14.2364 | 49.992 | 61.2505 | 11.1761 | -2.3713 | 15.189 | 50.0028 | 61.2505 | 11.1477 | -2.6641 | 17.0367 | 49.9948
53.0805 | 9.4669 | -2.3576 | 14.2398 | 50.0133 | 61.2555 | 11.2254 | -2.372 | 15.1964 | 49.9877 | 61.2555 | 11.1984 | -2.6647 | 17.0396 | 50.009
53.0838 | 9.5 | -2.358 | 14.2406 | 49.9877 | 61.2605 | 11.2754 | -2.3727 | 15.2016 | 50.0035 | 61.2605 | 11.2478 | -2.6654 | 17.0421 | 49.9852
53.0872 | 9.5334 | -2.3585 | 14.2427 | 50.0048 | 61.2638 | 11.3081 | -2.3731 | 15.2037 | 49.9852 | 61.2638 | 11.2815 | -2.6658 | 17.0437 | 49.9807
53.0922 | 9.5832 | -2.3594 | 14.2519 | 49.988 | 61.2688 | 11.3581 | -2.3737 | 15.205 | 50.0104 | 61.2688 | 11.331 | -2.6663 | 17.049 | 50.0087
53.0972 | 9.6327 | -2.3601 | 14.2589 | 50.027 | 61.2738 | 11.4076 | -2.3744 | 15.2088 | 49.9963 | 61.2738 | 11.3809 | -2.6668 | 17.0573 | 50.0134
53.1005 | 9.6656 | -2.3606 | 14.2601 | 50.0067 | 61.2788 | 11.4578 | -2.375 | 15.2136 | 49.9935 | 61.2788 | 11.4303 | -2.6676 | 17.0641 | 50.0109
53.1038 | 9.6979 | -2.3611 | 14.2593 | 49.9782 | 61.2838 | 11.5075 | -2.3757 | 15.2203 | 49.9931 | 61.2838 | 11.4803 | -2.6684 | 17.0652 | 49.9557
53.1088 | 9.7489 | -2.3622 | 14.2605 | 50.0152 | 61.2888 | 11.5568 | -2.3764 | 15.2253 | 50.0126 | 61.2888 | 11.5305 | -2.6691 | 17.0647 | 50.0175
53.1138 | 9.7995 | -2.3631 | 14.2658 | 50.0109 | 61.2938 | 11.6072 | -2.3771 | 15.2282 | 50.0107 | 61.2938 | 11.5797 | -2.6697 | 17.067 | 49.9783
53.1172 | 9.8322 | -2.3637 | 14.2703 | 49.9949 | 61.2972 | 11.6403 | -2.3775 | 15.2293 | 49.987 | 61.2972 | 11.6125 | -2.6701 | 17.0699 | 49.9867
53.1205 | 9.8653 | -2.3643 | 14.2741 | 49.9596 | 61.3022 | 11.6901 | -2.3781 | 15.2314 | 50.0068 | 61.3022 | 11.6617 | -2.6706 | 17.0742 | 50.0087
53.1238 | 9.8962 | -2.3648 | 14.2777 | 50.0056 | 61.3072 | 11.7397 | -2.3788 | 15.2331 | 49.9944 | 61.3072 | 11.7128 | -2.6711 | 17.0783 | 50.0071
53.1288 | 9.9481 | -2.3656 | 14.2842 | 50.0077 | 61.3122 | 11.7892 | -2.3795 | 15.2381 | 50.005 | 61.3122 | 11.7624 | -2.6717 | 17.0803 | 49.9884
53.1338 | 9.9976 | -2.3663 | 14.2915 | 49.9898 | 61.3172 | 11.8394 | -2.3801 | 15.2474 | 49.9911 | 61.3172 | 11.8121 | -2.6724 | 17.0831 | 50.0192
53.1372 | 10.0308 | -2.3668 | 14.2943 | 49.9975 | 61.3205 | 11.8725 | -2.3806 | 15.2509 | 49.9978 | 61.3205 | 11.845 | -2.6728 | 17.0865 | 50.0048
53.1405 | 10.0626 | -2.3673 | 14.2948 | 49.9994 | 61.3255 | 11.9222 | -2.3813 | 15.2495 | 49.9977 | 61.3255 | 11.895 | -2.6734 | 17.0931 | 49.9978
53.1455 | 10.1132 | -2.3681 | 14.2921 | 50.0146 | 61.3305 | 11.9715 | -2.3821 | 15.2469 | 49.9872 | 61.3305 | 11.9456 | -2.6739 | 17.1012 | 50.0045
53.1505 | 10.1637 | -2.3688 | 14.2927 | 50.0093 | 61.3355 | 12.0205 | -2.383 | 15.2505 | 50.0244 | 61.3355 | 11.9949 | -2.6745 | 17.1039 | 49.9909
53.1538 | 10.1964 | -2.3693 | 14.2963 | 49.9945 | 61.3405 | 12.0714 | -2.3837 | 15.2545 | 49.9837 | 61.3405 | 12.0447 | -2.675 | 17.1036 | 50.0226
53.1572 | 10.2295 | -2.3698 | 14.3008 | 49.983 | 61.3455 | 12.1204 | -2.3842 | 15.2577 | 49.9769 | 61.3455 | 12.0943 | -2.6757 | 17.1017 | 49.9967
53.1622 | 10.2784 | -2.3708 | 14.3043 | 50.0081 | 61.3505 | 12.1708 | -2.3848 | 15.2613 | 50.0227 | 61.3505 | 12.144 | -2.6763 | 17.1029 | 49.9872
53.1672 | 10.3289 | -2.3718 | 14.3077 | 50.0149 | 61.3538 | 12.2039 | -2.3852 | 15.2647 | 50.0057 | 61.3538 | 12.1776 | -2.6767 | 17.1038 | 49.989
53.1705 | 10.3628 | -2.3724 | 14.312 | 49.9802 | 61.3588 | 12.2533 | -2.3859 | 15.2691 | 49.9852 | 61.3588 | 12.2272 | -2.6773 | 17.1096 | 50.009
53.1738 | 10.3959 | -2.3729 | 14.3177 | 49.995 | 61.3638 | 12.3032 | -2.3866 | 15.2722 | 50.0001 | 61.3638 | 12.277 | -2.6779 | 17.1167 | 49.9915
53.1772 | 10.4276 | -2.3734 | 14.3226 | 50.0144 | 61.3688 | 12.3525 | -2.3873 | 15.2736 | 49.9902 | 61.3688 | 12.327 | -2.6785 | 17.1199 | 50.0055
53.1822 | 10.4781 | -2.3742 | 14.3263 | 49.9778 | 61.3738 | 12.4023 | -2.3879 | 15.2778 | 49.9834 | 61.3738 | 12.3762 | -2.6791 | 17.1194 | 50.0131
53.1872 | 10.5284 | -2.375 | 14.3271 | 49.9978 | 61.3788 | 12.4517 | -2.3886 | 15.2814 | 50.0052 | 61.3788 | 12.4261 | -2.6796 | 17.1208 | 50.006
53.1905 | 10.5604 | -2.3757 | 14.328 | 50.0073 | 61.3838 | 12.5015 | -2.3893 | 15.2831 | 49.9958 | 61.3838 | 12.4764 | -2.6802 | 17.126 | 49.9787
53.1938 | 10.5937 | -2.3763 | 14.3294 | 50.0175 | 61.3872 | 12.5351 | -2.3897 | 15.284 | 50.0068 | 61.3872 | 12.5086 | -2.6806 | 17.1297 | 50.0025
53.1988 | 10.6431 | -2.3771 | 14.3326 | 49.991 | 61.3922 | 12.5843 | -2.3904 | 15.2888 | 50.002 | 61.3922 | 12.559 | -2.6812 | 17.1307 | 49.9945
53.2038 | 10.6935 | -2.3778 | 14.3385 | 50.0336 | 61.3972 | 12.6349 | -2.391 | 15.2955 | 49.983 | 61.3972 | 12.609 | -2.6817 | 17.1298 | 49.9775
53.2072 | 10.7266 | -2.3782 | 14.3428 | 49.9927 | 61.4022 | 12.6837 | -2.3917 | 15.3011 | 50.0218 | 61.4022 | 12.6593 | -2.6823 | 17.133 | 50.0131
53.2105 | 10.7601 | -2.3787 | 14.3478 | 49.9669 | 61.4072 | 12.7332 | -2.3924 | 15.3047 | 50.0022 | 61.4072 | 12.7092 | -2.6829 | 17.1403 | 50.0138
53.2155 | 10.8102 | -2.3794 | 14.3538 | 50.0222 | 61.4105 | 12.768 | -2.3928 | 15.3074 | 49.9849 | 61.4105 | 12.7413 | -2.6833 | 17.1461 | 49.98
53.2205 | 10.8597 | -2.3803 | 14.3553 | 49.974 | 61.4155 | 12.8166 | -2.3935 | 15.312 | 49.9986 | 61.4155 | 12.7914 | -2.6839 | 17.1476 | 49.9998
53.2238 | 10.8919 | -2.3808 | 14.3555 | 49.9857 | 61.4205 | 12.8657 | -2.3941 | 15.3169 | 50.0061 | 61.4205 | 12.8413 | -2.6844 | 17.1462 | 50.0031
53.2272 | 10.9248 | -2.3814 | 14.3578 | 50.0277 | 61.4255 | 12.916 | -2.3947 | 15.3182 | 50.002 | 61.4255 | 12.8909 | -2.6849 | 17.1489 | 50.0005
53.2305 | 10.9583 | -2.3819 | 14.361 | 49.9756 | 61.4305 | 12.9665 | -2.3954 | 15.3187 | 49.9908 | 61.4305 | 12.942 | -2.6854 | 17.1588 | 50
53.2355 | 11.0081 | -2.3826 | 14.3652 | 50.0148 | 61.4355 | 13.0161 | -2.396 | 15.3204 | 50.0005 | 61.4355 | 12.9905 | -2.6859 | 17.1644 | 50.002
53.2405 | 11.0587 | -2.3834 | 14.3668 | 50.003 | 61.4405 | 13.0659 | -2.3967 | 15.3247 | 50.0439 | 61.4405 | 13.0416 | -2.6865 | 17.1633 | 49.9814
53.2438 | 11.0915 | -2.3839 | 14.3705 | 49.9929 | 61.4438 | 13.0992 | -2.3971 | 15.3295 | 49.9718 | 61.4438 | 13.0737 | -2.6869 | 17.1613 | 50.011
53.2472 | 11.1248 | -2.3845 | 14.3754 | 49.9982 | 61.4488 | 13.1494 | -2.3978 | 15.3366 | 50.0073 | 61.4488 | 13.1237 | -2.6874 | 17.1632 | 50.0017
53.2522 | 11.1753 | -2.3852 | 14.38 | 49.9948 | 61.4538 | 13.199 | -2.3984 | 15.3401 | 50.0054 | 61.4538 | 13.1741 | -2.6879 | 17.1675 | 49.9923
53.2572 | 11.2246 | -2.3862 | 14.3795 | 49.9995 | 61.4588 | 13.2481 | -2.399 | 15.3409 | 49.9891 | 61.4588 | 13.2246 | -2.6885 | 17.1712 | 50.0057
53.2605 | 11.2572 | -2.3868 | 14.3793 | 49.9999 | 61.4638 | 13.2985 | -2.3997 | 15.3417 | 50.002 | 61.4638 | 13.2732 | -2.6891 | 17.1755 | 49.9896
53.2638 | 11.2908 | -2.3875 | 14.3838 | 49.9765 | 61.4672 | 13.3318 | -2.4001 | 15.3429 | 50.0162 | 61.4672 | 13.307 | -2.6895 | 17.1802 | 50.0131
53.2688 | 11.3407 | -2.3883 | 14.3922 | 50.011 | 61.4722 | 13.3819 | -2.4008 | 15.3471 | 49.9879 | 61.4722 | 13.3567 | -2.6901 | 17.1834 | 50.0001
53.2738 | 11.3901 | -2.3891 | 14.4009 | 50.0011 | 61.4772 | 13.4311 | -2.4017 | 15.3517 | 50.0379 | 61.4772 | 13.4074 | -2.6906 | 17.1844 | 50.0031
53.2772 | 11.4228 | -2.3896 | 14.4037 | 49.9846 | 61.4822 | 13.4814 | -2.4024 | 15.3528 | 49.9932 | 61.4822 | 13.4567 | -2.6911 | 17.1849 | 49.9976
53.2805 | 11.4559 | -2.3901 | 14.4061 | 50.0118 | 61.4872 | 13.5318 | -2.4031 | 15.3533 | 49.9805 | 61.4872 | 13.5062 | -2.6916 | 17.1875 | 50.0123
53.2838 | 11.4886 | -2.3906 | 14.4091 | 50.003 | 61.4922 | 13.5813 | -2.4037 | 15.3596 | 50.0146 | 61.4922 | 13.5564 | -2.6922 | 17.1889 | 49.9814
53.2888 | 11.5398 | -2.3914 | 14.4115 | 49.9829 | 61.4972 | 13.6308 | -2.4044 | 15.367 | 49.9733 | 61.4972 | 13.6068 | -2.6929 | 17.1928 | 50.0232
53.2938 | 11.5906 | -2.3921 | 14.4134 | 50.0108 | 61.5005 | 13.6642 | -2.4047 | 15.3697 | 49.9855 | 61.5005 | 13.6387 | -2.6934 | 17.1967 | 50.0058
53.2972 | 11.6234 | -2.3926 | 14.4141 | 50.0184 | 61.5055 | 13.7135 | -2.4054 | 15.3708 | 50.0134 | 61.5055 | 13.689 | -2.694 | 17.2027 | 49.9931
53.3005 | 11.656 | -2.3931 | 14.4169 | 49.9968 | 61.5105 | 13.7639 | -2.4061 | 15.3742 | 49.9685 | 61.5105 | 13.7388 | -2.6945 | 17.2056 | 50.0118
53.3055 | 11.7056 | -2.3939 | 14.4205 | 49.9927 | 61.5155 | 13.8132 | -2.4068 | 15.3767 | 50.0078 | 61.5155 | 13.788 | -2.6951 | 17.2076 | 49.9979
53.3105 | 11.7548 | -2.3947 | 14.4256 | 50.0102 | 61.5205 | 13.8627 | -2.4074 | 15.3764 | 50.0196 | 61.5205 | 13.8403 | -2.6955 | 17.2087 | 49.9904
53.3138 | 11.7891 | -2.3952 | 14.4278 | 49.9869 | 61.5255 | 13.9131 | -2.4081 | 15.3792 | 49.9864 | 61.5255 | 13.8889 | -2.696 | 17.2111 | 49.9799
53.3172 | 11.8216 | -2.3958 | 14.4318 | 50.0202 | 61.5305 | 13.9628 | -2.4087 | 15.3871 | 50.0018 | 61.5305 | 13.9383 | -2.6965 | 17.2119 | 50.0277
53.3222 | 11.8717 | -2.3969 | 14.4391 | 49.9855 | 61.5338 | 13.9953 | -2.4092 | 15.3932 | 50.0083 | 61.5338 | 13.9708 | -2.6969 | 17.213 | 49.9991
53.3272 | 11.9214 | -2.398 | 14.446 | 50.0033 | 61.5388 | 14.0457 | -2.4098 | 15.3988 | 49.9945 | 61.5388 | 14.0207 | -2.6974 | 17.2167 | 49.9999
53.3305 | 11.9552 | -2.3987 | 14.4485 | 50.0086 | 61.5438 | 14.0963 | -2.4104 | 15.4022 | 50.0261 | 61.5438 | 14.0717 | -2.698 | 17.2217 | 49.9843
53.3338 | 11.9877 | -2.3992 | 14.4503 | 50.0022 | 61.5488 | 14.1445 | -2.411 | 15.4073 | 49.9962 | 61.5488 | 14.122 | -2.6986 | 17.2276 | 49.9956
53.3372 | 12.0218 | -2.3997 | 14.4528 | 50.0084 | 61.5538 | 14.1948 | -2.4115 | 15.4114 | 49.9808 | 61.5538 | 14.171 | -2.6991 | 17.2327 | 50.0183
53.3422 | 12.0712 | -2.4005 | 14.4595 | 49.9925 | 61.5572 | 14.2281 | -2.412 | 15.413 | 50.0108 | 61.5572 | 14.2039 | -2.6994 | 17.2367 | 49.9811
53.3472 | 12.121 | -2.4012 | 14.4675 | 50.029 | 61.5622 | 14.2783 | -2.4126 | 15.4144 | 49.9978 | 61.5622 | 14.2547 | -2.7 | 17.2413 | 50.0088
53.3505 | 12.1531 | -2.4017 | 14.4705 | 49.9681 | 61.5672 | 14.3283 | -2.4131 | 15.4169 | 50.0295 | 61.5672 | 14.3041 | -2.7005 | 17.2434 | 50.0212
53.3538 | 12.187 | -2.4022 | 14.472 | 49.9999 | 61.5722 | 14.3781 | -2.4138 | 15.4224 | 50.0046 | 61.5722 | 14.3532 | -2.701 | 17.2432 | 49.9925
53.3588 | 12.2382 | -2.4029 | 14.4732 | 50.0068 | 61.5772 | 14.4273 | -2.4144 | 15.4305 | 50.0083 | 61.5772 | 14.4036 | -2.7015 | 17.2464 | 49.9773
53.3638 | 12.2876 | -2.4037 | 14.4768 | 49.9741 | 61.5822 | 14.4775 | -2.4151 | 15.4387 | 49.9856 | 61.5822 | 14.4539 | -2.7022 | 17.2519 | 50.0004
53.3672 | 12.3205 | -2.4042 | 14.4788 | 50.0248 | 61.5872 | 14.5278 | -2.4157 | 15.4431 | 50.0393 | 61.5872 | 14.5037 | -2.7027 | 17.2564 | 50.0251
53.3705 | 12.3532 | -2.4047 | 14.4802 | 49.9827 | 61.5905 | 14.5621 | -2.4162 | 15.4422 | 50.002 | 61.5905 | 14.5361 | -2.703 | 17.2596 | 49.9515
53.3755 | 12.4037 | -2.4055 | 14.481 | 50.012 | 61.5955 | 14.6103 | -2.4168 | 15.4397 | 49.9993 | 61.5955 | 14.5871 | -2.7035 | 17.2656 | 50.011
53.3805 | 12.4514 | -2.4063 | 14.4875 | 49.9855 | 61.6005 | 14.659 | -2.4174 | 15.4404 | 50.0172 | 61.6005 | 14.6375 | -2.7041 | 17.2679 | 50.0262
53.3838 | 12.4867 | -2.4068 | 14.4942 | 50.0042 | 61.6055 | 14.7101 | -2.418 | 15.4479 | 49.988 | 61.6055 | 14.6864 | -2.7046 | 17.2646 | 49.9845
53.3872 | 12.5194 | -2.4073 | 14.5007 | 49.9776 | 61.6105 | 14.7604 | -2.4186 | 15.4534 | 49.991 | 61.6105 | 14.7361 | -2.7051 | 17.2611 | 50.0063
53.3905 | 12.5524 | -2.4078 | 14.5042 | 50.0179 | 61.6138 | 14.7937 | -2.419 | 15.4551 | 49.9899 | 61.6138 | 14.769 | -2.7054 | 17.2621 | 50.0172
53.3955 | 12.6025 | -2.4085 | 14.5069 | 49.9989 | 61.6188 | 14.8428 | -2.4196 | 15.4567 | 49.9935 | 61.6188 | 14.8194 | -2.7059 | 17.2705 | 49.99
53.4005 | 12.6519 | -2.4093 | 14.5099 | 49.9827 | 61.6238 | 14.8935 | -2.4202 | 15.4598 | 49.9759 | 61.6238 | 14.8689 | -2.7065 | 17.2792 | 50.0272
53.4038 | 12.6854 | -2.4098 | 14.5119 | 50.0113 | 61.6288 | 14.9435 | -2.4207 | 15.4637 | 49.9952 | 61.6288 | 14.9194 | -2.7071 | 17.2804 | 50.0013
53.4072 | 12.7186 | -2.4102 | 14.5143 | 50.0185 | 61.6338 | 14.9924 | -2.4212 | 15.467 | 50.0246 | 61.6338 | 14.9689 | -2.7076 | 17.2774 | 49.9813
53.4122 | 12.7697 | -2.4109 | 14.5185 | 49.9999 | 61.6388 | 15.0421 | -2.4218 | 15.4729 | 50.0058 | 61.6388 | 15.02 | -2.7081 | 17.2797 | 50.0078
53.4172 | 12.8191 | -2.4117 | 14.5223 | 49.989 | 61.6438 | 15.0923 | -2.4224 | 15.4756 | 49.9662 | 61.6438 | 15.0689 | -2.7086 | 17.2877 | 50.0227
53.4205 | 12.8524 | -2.4122 | 14.525 | 50.0286 | 61.6472 | 15.1258 | -2.4228 | 15.4743 | 50.0072 | 61.6472 | 15.1021 | -2.7089 | 17.2943 | 50.0057
53.4238 | 12.8845 | -2.413 | 14.5284 | 49.968 | 61.6522 | 15.1748 | -2.4234 | 15.4719 | 50.008 | 61.6522 | 15.1518 | -2.7094 | 17.2988 | 49.9911
53.4272 | 12.917 | -2.4135 | 14.5321 | 49.9998 | 61.6572 | 15.225 | -2.424 | 15.4766 | 49.9977 | 61.6572 | 15.2019 | -2.7099 | 17.2982 | 49.9991
53.4322 | 12.9671 | -2.4142 | 14.5374 | 50.0147 | 61.6622 | 15.2745 | -2.4246 | 15.4844 | 50.0006 | 61.6622 | 15.2518 | -2.7105 | 17.2973 | 50.0077
53.4372 | 13.0183 | -2.4149 | 14.5424 | 49.9858 | 61.6672 | 15.3252 | -2.4252 | 15.4899 | 50.0142 | 61.6672 | 15.3006 | -2.711 | 17.2995 | 49.9961
53.4405 | 13.0518 | -2.4154 | 14.5459 | 49.973 | 61.6722 | 15.3751 | -2.4259 | 15.4928 | 49.9856 | 61.6722 | 15.3513 | -2.7116 | 17.3019 | 50.0023
53.4438 | 13.0838 | -2.416 | 14.5489 | 50.0167 | 61.6772 | 15.4242 | -2.4265 | 15.496 | 50.0173 | 61.6772 | 15.4028 | -2.7121 | 17.3057 | 49.9799
53.4488 | 13.1337 | -2.4168 | 14.5509 | 49.9918 | 61.6805 | 15.4566 | -2.4268 | 15.4973 | 50.0122 | 61.6805 | 15.4345 | -2.7124 | 17.3086 | 50.0263
53.4538 | 13.1835 | -2.4175 | 14.5531 | 50.0164 | 61.6855 | 15.5066 | -2.4274 | 15.5023 | 49.9911 | 61.6855 | 15.4844 | -2.7129 | 17.3142 | 49.9875
53.4572 | 13.2175 | -2.418 | 14.558 | 50.0198 | 61.6905 | 15.5572 | -2.428 | 15.5081 | 50.032 | 61.6905 | 15.5345 | -2.7134 | 17.319 | 50.0254
53.4605 | 13.2506 | -2.4184 | 14.5641 | 49.9971 | 61.6955 | 15.6077 | -2.4286 | 15.5097 | 49.9962 | 61.6955 | 15.5837 | -2.7139 | 17.3266 | 49.9912
53.4655 | 13.3 | -2.419 | 14.5705 | 50.0054 | 61.7005 | 15.658 | -2.4291 | 15.5089 | 49.998 | 61.7005 | 15.6331 | -2.7144 | 17.3329 | 50.0195
53.4705 | 13.3505 | -2.4198 | 14.573 | 49.999 | 61.7038 | 15.6906 | -2.4295 | 15.5102 | 49.9839 | 61.7038 | 15.6669 | -2.7148 | 17.3351 | 49.997
53.4738 | 13.3844 | -2.4202 | 14.573 | 49.9763 | 61.7088 | 15.7398 | -2.4302 | 15.515 | 50.0043 | 61.7088 | 15.7178 | -2.7153 | 17.3342 | 49.9849
53.4772 | 13.4168 | -2.4207 | 14.5741 | 50.0176 | 61.7138 | 15.7904 | -2.4308 | 15.5207 | 49.9816 | 61.7138 | 15.7676 | -2.7157 | 17.3343 | 50.0141
53.4805 | 13.4508 | -2.4212 | 14.5762 | 50.0044 | 61.7188 | 15.8398 | -2.4314 | 15.5266 | 50.0108 | 61.7188 | 15.8176 | -2.7162 | 17.3365 | 50.0052
53.4855 | 13.498 | -2.4221 | 14.5812 | 49.9987 | 61.7238 | 15.8896 | -2.4319 | 15.5337 | 50.0027 | 61.7238 | 15.8668 | -2.7167 | 17.3394 | 49.988
53.4905 | 13.5483 | -2.4229 | 14.5854 | 50.003 | 61.7288 | 15.9398 | -2.4325 | 15.5389 | 49.9985 | 61.7288 | 15.9167 | -2.7171 | 17.3404 | 50.0079
53.4938 | 13.5827 | -2.4234 | 14.5873 | 50.0086 | 61.7338 | 15.9892 | -2.4331 | 15.5403 | 50.0108 | 61.7338 | 15.9668 | -2.7176 | 17.344 | 50.0008
53.4972 | 13.6171 | -2.4239 | 14.5915 | 50.0335 | 61.7372 | 16.0221 | -2.4335 | 15.5406 | 49.9714 | 61.7372 | 16.001 | -2.718 | 17.3476 | 49.9845
53.5022 | 13.6657 | -2.4245 | 14.5983 | 49.9788 | 61.7422 | 16.0723 | -2.4341 | 15.5444 | 50.0014 | 61.7422 | 16.0497 | -2.7185 | 17.3508 | 50.0084
53.5072 | 13.7147 | -2.4252 | 14.6053 | 50.0167 | 61.7472 | 16.1217 | -2.4347 | 15.5491 | 50.0064 | 61.7472 | 16.1001 | -2.719 | 17.3502 | 49.9914
53.5105 | 13.7487 | -2.4257 | 14.6073 | 49.9807 | 61.7522 | 16.1731 | -2.4351 | 15.5466 | 49.9922 | 61.7522 | 16.1489 | -2.7195 | 17.3518 | 50.0085
53.5138 | 13.782 | -2.4262 | 14.61 | 50.0265 | 61.7572 | 16.2227 | -2.4356 | 15.5435 | 50.0133 | 61.7572 | 16.1989 | -2.72 | 17.3571 | 49.993
53.5188 | 13.8314 | -2.4269 | 14.6131 | 49.9895 | 61.7605 | 16.2559 | -2.4361 | 15.5461 | 49.9642 | 61.7605 | 16.2342 | -2.7204 | 17.3598 | 50.0218
53.5238 | 13.8818 | -2.4276 | 14.613 | 49.9989 | 61.7655 | 16.3052 | -2.4369 | 15.5549 | 50.0061 | 61.7655 | 16.2831 | -2.7208 | 17.3613 | 49.9907
53.5272 | 13.9154 | -2.4281 | 14.6121 | 49.9841 | 61.7705 | 16.3559 | -2.4375 | 15.5599 | 49.9818 | 61.7705 | 16.3327 | -2.7213 | 17.3633 | 49.9881
53.5305 | 13.9482 | -2.4285 | 14.6125 | 49.996 | 61.7755 | 16.4049 | -2.4381 | 15.5591 | 50.0118 | 61.7755 | 16.3826 | -2.7217 | 17.3691 | 49.9942
53.5338 | 13.981 | -2.429 | 14.6182 | 50.0303 | 61.7805 | 16.455 | -2.4386 | 15.5604 | 49.9855 | 61.7805 | 16.4328 | -2.7224 | 17.3745 | 50.037
53.5388 | 14.0311 | -2.4297 | 14.6271 | 49.9959 | 61.7855 | 16.5052 | -2.4392 | 15.5654 | 49.9889 | 61.7855 | 16.4824 | -2.7229 | 17.3778 | 49.9911
53.5438 | 14.0807 | -2.4306 | 14.6334 | 49.998 | 61.7905 | 16.5545 | -2.4397 | 15.572 | 49.9973 | 61.7905 | 16.5316 | -2.7233 | 17.3787 | 49.9991
53.5472 | 14.1142 | -2.4311 | 14.6341 | 50.0152 | 61.7938 | 16.5884 | -2.4401 | 15.5792 | 50.015 | 61.7938 | 16.5653 | -2.7236 | 17.3786 | 49.9998
53.5505 | 14.1477 | -2.4316 | 14.6357 | 50.0038 | 61.7988 | 16.6373 | -2.4407 | 15.5885 | 50.0053 | 61.7988 | 16.6146 | -2.724 | 17.3802 | 49.9853
53.5555 | 14.1978 | -2.4323 | 14.6382 | 50.0006 | 61.8038 | 16.6887 | -2.4413 | 15.5933 | 49.9802 | 61.8038 | 16.6648 | -2.7245 | 17.3863 | 50.022
53.5605 | 14.2475 | -2.433 | 14.6401 | 49.9844 | 61.8088 | 16.738 | -2.4419 | 15.5909 | 50.0038 | 61.8088 | 16.714 | -2.725 | 17.392 | 50.0005
53.5638 | 14.2804 | -2.4335 | 14.6421 | 50.0039 | 61.8138 | 16.7883 | -2.4424 | 15.5904 | 50.0207 | 61.8138 | 16.765 | -2.7255 | 17.3933 | 50.0047
53.5672 | 14.313 | -2.434 | 14.6465 | 50.0088 | 61.8188 | 16.837 | -2.4429 | 15.5949 | 49.9905 | 61.8188 | 16.8143 | -2.7259 | 17.3916 | 49.989
53.5722 | 14.3635 | -2.4347 | 14.6561 | 49.9896 | 61.8238 | 16.8874 | -2.4435 | 15.6017 | 50.0272 | 61.8238 | 16.8639 | -2.7264 | 17.3928 | 50.0177
53.5772 | 14.4134 | -2.4353 | 14.6639 | 50.0021 | 61.8272 | 16.9203 | -2.4439 | 15.606 | 49.9912 | 61.8272 | 16.8987 | -2.7268 | 17.3953 | 50.0044
53.5805 | 14.4466 | -2.4358 | 14.6641 | 50.0162 | 61.8322 | 16.9698 | -2.4444 | 15.6065 | 50.0045 | 61.8322 | 16.9478 | -2.7272 | 17.3993 | 49.9997
53.5838 | 14.4789 | -2.4362 | 14.6624 | 49.9962 | 61.8372 | 17.0198 | -2.4449 | 15.6063 | 49.9911 | 61.8372 | 16.9983 | -2.7277 | 17.4014 | 49.9859
53.5872 | 14.5136 | -2.4367 | 14.6614 | 49.9991 | 61.8422 | 17.0699 | -2.4455 | 15.6085 | 50.0006 | 61.8422 | 17.0477 | -2.7282 | 17.4031 | 50.0037
53.5922 | 14.5629 | -2.4374 | 14.6654 | 50.0038 | 61.8472 | 17.1191 | -2.4461 | 15.613 | 50.0126 | 61.8472 | 17.0978 | -2.7286 | 17.4047 | 50.0144
53.5972 | 14.6135 | -2.4381 | 14.6718 | 49.9785 | 61.8505 | 17.1523 | -2.4464 | 15.6155 | 49.9875 | 61.8505 | 17.1315 | -2.729 | 17.4064 | 49.9645
53.6005 | 14.6456 | -2.4386 | 14.6736 | 49.9868 | 61.8555 | 17.2036 | -2.4469 | 15.6216 | 50 | 61.8555 | 17.181 | -2.7295 | 17.4112 | 50.0121
53.6038 | 14.6783 | -2.4391 | 14.6742 | 50.028 | 61.8605 | 17.2542 | -2.4475 | 15.6245 | 49.9969 | 61.8605 | 17.2311 | -2.7301 | 17.4192 | 49.9887
53.6088 | 14.729 | -2.4397 | 14.6777 | 49.9858 | 61.8655 | 17.3027 | -2.4481 | 15.6256 | 50.0152 | 61.8655 | 17.2803 | -2.7306 | 17.4245 | 49.9963
53.6138 | 14.7792 | -2.4404 | 14.6829 | 50.0283 | 61.8705 | 17.3527 | -2.4487 | 15.6279 | 49.9843 | 61.8705 | 17.3302 | -2.7311 | 17.4234 | 50.0027
53.6172 | 14.8125 | -2.4409 | 14.6857 | 49.9993 | 61.8755 | 17.4038 | -2.4491 | 15.6334 | 49.9995 | 61.8755 | 17.3807 | -2.7315 | 17.423 | 50.0083
53.6205 | 14.8451 | -2.4414 | 14.6874 | 49.992 | 61.8805 | 17.4533 | -2.4497 | 15.6362 | 50.0046 | 61.8805 | 17.4304 | -2.7319 | 17.4278 | 49.9726
53.6255 | 14.8952 | -2.4421 | 14.6919 | 50.0046 | 61.8838 | 17.4853 | -2.4501 | 15.6372 | 49.9933 | 61.8838 | 17.4629 | -2.7323 | 17.4312 | 50.0088
53.6305 | 14.9453 | -2.4429 | 14.6974 | 49.9832 | 61.8888 | 17.5357 | -2.4507 | 15.638 | 50.0117 | 61.8888 | 17.5131 | -2.7328 | 17.4321 | 49.9984
53.6338 | 14.9785 | -2.4433 | 14.7003 | 49.9958 | 61.8938 | 17.5851 | -2.4513 | 15.6408 | 50.0199 | 61.8938 | 17.5634 | -2.7333 | 17.4309 | 50.0045
53.6372 | 15.0122 | -2.4438 | 14.7025 | 50.0068 | 61.8988 | 17.635 | -2.4518 | 15.6455 | 49.9806 | 61.8988 | 17.6129 | -2.7338 | 17.4331 | 49.9988
53.6405 | 15.0434 | -2.4443 | 14.7034 | 49.9939 | 61.9038 | 17.6847 | -2.4523 | 15.652 | 50.0106 | 61.9038 | 17.6622 | -2.7343 | 17.4397 | 49.9874
53.6455 | 15.0947 | -2.4449 | 14.7068 | 50.003 | 61.9072 | 17.7177 | -2.4527 | 15.6572 | 50.0105 | 61.9072 | 17.6963 | -2.7346 | 17.445 | 50.0047
53.6505 | 15.1447 | -2.4456 | 14.7122 | 49.994 | 61.9122 | 17.768 | -2.4533 | 15.6624 | 49.9997 | 61.9122 | 17.7457 | -2.7351 | 17.4504 | 49.9988
53.6538 | 15.1779 | -2.4461 | 14.7161 | 50.0063 | 61.9172 | 17.8179 | -2.4538 | 15.6622 | 50.0031 | 61.9172 | 17.797 | -2.7356 | 17.4489 | 50.0187
53.6572 | 15.2112 | -2.4465 | 14.7186 | 50.0173 | 61.9222 | 17.8682 | -2.4544 | 15.6618 | 49.977 | 61.9222 | 17.847 | -2.7361 | 17.4476 | 50.0068
53.6622 | 15.2619 | -2.4472 | 14.7207 | 49.99 | 61.9272 | 17.9167 | -2.455 | 15.6639 | 50.0196 | 61.9272 | 17.8961 | -2.7366 | 17.4527 | 50.0022
53.6672 | 15.312 | -2.4479 | 14.7224 | 49.9959 | 61.9322 | 17.9672 | -2.4555 | 15.6661 | 49.9913 | 61.9322 | 17.9462 | -2.7371 | 17.4645 | 49.9984
53.6705 | 15.3441 | -2.4484 | 14.7254 | 50.0146 | 61.9372 | 18.0181 | -2.456 | 15.6674 | 50.0101 | 61.9372 | 17.996 | -2.7376 | 17.4696 | 49.9952
53.6738 | 15.3775 | -2.4489 | 14.7285 | 50.0115 | 61.9405 | 18.0507 | -2.4564 | 15.6688 | 50.0182 | 61.9405 | 18.0302 | -2.738 | 17.4692 | 50.0066
53.6788 | 15.4269 | -2.4496 | 14.7325 | 49.9969 | 61.9455 | 18.1008 | -2.4569 | 15.6703 | 50.0048 | 61.9455 | 18.0798 | -2.7385 | 17.4671 | 49.9942
53.6838 | 15.4762 | -2.4503 | 14.737 | 50.0154 | 61.9505 | 18.1496 | -2.4573 | 15.6725 | 49.9973 | 61.9505 | 18.1291 | -2.7389 | 17.4684 | 50.0104
53.6872 | 15.51 | -2.4509 | 14.7404 | 50.0117 | 61.9555 | 18.2016 | -2.4578 | 15.6806 | 49.9849 | 61.9555 | 18.1791 | -2.7394 | 17.4738 | 50.0016
53.6905 | 15.5438 | -2.4514 | 14.7449 | 49.9794 | 61.9605 | 18.2499 | -2.4583 | 15.689 | 50.0141 | 61.9605 | 18.2288 | -2.7398 | 17.4784 | 50.0002
53.6938 | 15.5769 | -2.4518 | 14.7488 | 49.9792 | 61.9655 | 18.3006 | -2.459 | 15.6925 | 49.9905 | 61.9655 | 18.2784 | -2.7403 | 17.481 | 49.9932
53.6988 | 15.6271 | -2.4525 | 14.7492 | 50.0075 | 61.9705 | 18.3514 | -2.4596 | 15.6951 | 49.9943 | 61.9705 | 18.3295 | -2.7409 | 17.483 | 50.0103
53.7038 | 15.6776 | -2.4532 | 14.7482 | 49.9679 | 61.9738 | 18.3833 | -2.4599 | 15.6972 | 50.0299 | 61.9738 | 18.3624 | -2.7412 | 17.4844 | 50.0026
53.7072 | 15.7106 | -2.4536 | 14.7494 | 50.0311 | 61.9788 | 18.433 | -2.4605 | 15.6972 | 50.0145 | 61.9788 | 18.4125 | -2.7416 | 17.4842 | 50.0004
53.7105 | 15.7434 | -2.4541 | 14.7544 | 49.9921 | 61.9838 | 18.4836 | -2.461 | 15.6956 | 49.9701 | 61.9838 | 18.4614 | -2.7421 | 17.4837 | 50.0157
53.7155 | 15.7928 | -2.4548 | 14.7614 | 50.0095 | 61.9888 | 18.5343 | -2.4616 | 15.7005 | 50.0178 | 61.9888 | 18.5117 | -2.7426 | 17.4878 | 49.9995
53.7205 | 15.8439 | -2.4555 | 14.7658 | 49.9994 | 61.9938 | 18.5841 | -2.4622 | 15.7078 | 50.0049 | 61.9938 | 18.5624 | -2.7431 | 17.4946 | 49.9733
53.7238 | 15.8767 | -2.4559 | 14.7681 | 50.0077 | 61.9972 | 18.6169 | -2.4625 | 15.7088 | 49.9621 | 61.9972 | 18.5947 | -2.7434 | 17.4961 | 50.009
53.7272 | 15.9098 | -2.4564 | 14.7721 | 49.9941 | 62.0022 | 18.6666 | -2.4631 | 15.7079 | 50.0185 | 62.0022 | 18.6453 | -2.7439 | 17.4962 | 50.0063
53.7322 | 15.9597 | -2.457 | 14.7764 | 50.003 | 62.0072 | 18.7166 | -2.4636 | 15.7089 | 50.0175 | 62.0072 | 18.6939 | -2.7444 | 17.4988 | 49.9693
53.7372 | 16.0092 | -2.4577 | 14.7789 | 49.9862 | 62.0122 | 18.7658 | -2.4642 | 15.7158 | 49.989 | 62.0122 | 18.7434 | -2.7448 | 17.5057 | 50.0158
53.7405 | 16.0433 | -2.4582 | 14.7807 | 49.9809 | 62.0172 | 18.8157 | -2.4649 | 15.7224 | 50.0208 | 62.0172 | 18.7935 | -2.7452 | 17.5111 | 50.0157
53.7438 | 16.076 | -2.4587 | 14.7834 | 50.0265 | 62.0222 | 18.8664 | -2.4654 | 15.7249 | 49.9866 | 62.0222 | 18.8453 | -2.7456 | 17.5116 | 49.9829
53.7472 | 16.1102 | -2.4591 | 14.7868 | 49.9753 | 62.0272 | 18.9162 | -2.4658 | 15.7249 | 50.0253 | 62.0272 | 18.895 | -2.7461 | 17.5119 | 50.0218
53.7522 | 16.159 | -2.4598 | 14.7921 | 49.9991 | 62.0305 | 18.9484 | -2.4662 | 15.7251 | 50.0142 | 62.0305 | 18.9275 | -2.7464 | 17.5145 | 49.9898
53.7572 | 16.209 | -2.4606 | 14.799 | 50.0265 | 62.0355 | 18.9995 | -2.4667 | 15.7281 | 49.9905 | 62.0355 | 18.9766 | -2.747 | 17.5227 | 50.0063
53.7605 | 16.2431 | -2.461 | 14.8022 | 49.9988 | 62.0405 | 19.0493 | -2.4672 | 15.7329 | 49.9865 | 62.0405 | 19.0269 | -2.7475 | 17.5309 | 49.9881
53.7638 | 16.2761 | -2.4615 | 14.8036 | 50.0075 | 62.0455 | 19.0994 | -2.4677 | 15.738 | 50.0057 | 62.0455 | 19.0777 | -2.7479 | 17.5348 | 49.9981
53.7688 | 16.3256 | -2.4622 | 14.8051 | 49.9933 | 62.0505 | 19.1495 | -2.4682 | 15.7441 | 49.9802 | 62.0505 | 19.1283 | -2.7484 | 17.5334 | 49.992
53.7738 | 16.3756 | -2.463 | 14.8097 | 49.9962 | 62.0538 | 19.1829 | -2.4686 | 15.746 | 50.0185 | 62.0538 | 19.1611 | -2.7487 | 17.5322 | 49.998
53.7772 | 16.4089 | -2.4634 | 14.8128 | 50.0226 | 62.0588 | 19.2323 | -2.4691 | 15.7475 | 49.9843 | 62.0588 | 19.2104 | -2.7492 | 17.5339 | 50.0105
53.7805 | 16.4422 | -2.4638 | 14.8138 | 49.99 | 62.0638 | 19.2827 | -2.4697 | 15.7489 | 49.989 | 62.0638 | 19.2604 | -2.7497 | 17.537 | 49.9916
53.7838 | 16.4754 | -2.4642 | 14.8124 | 50.0053 | 62.0688 | 19.3316 | -2.4702 | 15.7528 | 49.9983 | 62.0688 | 19.31 | -2.7501 | 17.5416 | 49.9967
53.7888 | 16.5252 | -2.4649 | 14.8124 | 49.991 | 62.0738 | 19.3817 | -2.4707 | 15.7561 | 49.992 | 62.0738 | 19.3599 | -2.7506 | 17.5454 | 49.9872
53.7938 | 16.5749 | -2.4656 | 14.8181 | 50.0226 | 62.0788 | 19.4328 | -2.4712 | 15.7611 | 49.9997 | 62.0788 | 19.4105 | -2.751 | 17.5465 | 50.0156
53.7972 | 16.6082 | -2.466 | 14.8238 | 49.9978 | 62.0838 | 19.4828 | -2.4718 | 15.7699 | 50.0141 | 62.0838 | 19.4614 | -2.7515 | 17.5464 | 50.0204
53.8005 | 16.642 | -2.4664 | 14.8291 | 49.976 | 62.0872 | 19.5163 | -2.4721 | 15.775 | 50.0113 | 62.0872 | 19.4939 | -2.7518 | 17.5488 | 49.9816
53.8055 | 16.6919 | -2.467 | 14.8333 | 50.0109 | 62.0922 | 19.565 | -2.4726 | 15.7783 | 50.0028 | 62.0922 | 19.5433 | -2.7523 | 17.5552 | 49.9952
53.8105 | 16.7426 | -2.4676 | 14.8365 | 49.9854 | 62.0972 | 19.6142 | -2.4731 | 15.7751 | 49.9752 | 62.0972 | 19.5926 | -2.7527 | 17.5603 | 49.9948
53.8138 | 16.7748 | -2.468 | 14.8389 | 50.012 | 62.1022 | 19.6652 | -2.4737 | 15.7744 | 49.9981 | 62.1022 | 19.6433 | -2.7532 | 17.5599 | 49.9992
53.8172 | 16.8078 | -2.4684 | 14.8434 | 49.9873 | 62.1072 | 19.7149 | -2.4743 | 15.7789 | 49.9967 | 62.1072 | 19.6936 | -2.7537 | 17.5581 | 50.0078
53.8222 | 16.8581 | -2.4691 | 14.8483 | 50.0029 | 62.1122 | 19.7649 | -2.4748 | 15.7843 | 50.0044 | 62.1122 | 19.7423 | -2.7542 | 17.5584 | 50.0081
53.8272 | 16.9082 | -2.4698 | 14.8516 | 50.016 | 62.1172 | 19.8141 | -2.4753 | 15.7856 | 50.0239 | 62.1172 | 19.7931 | -2.7547 | 17.5633 | 49.982
53.8305 | 16.9407 | -2.4702 | 14.8529 | 49.9962 | 62.1205 | 19.8478 | -2.4756 | 15.7861 | 49.9982 | 62.1205 | 19.8268 | -2.755 | 17.5689 | 50.0268
53.8338 | 16.9737 | -2.4706 | 14.8553 | 50.0069 | 62.1255 | 19.8978 | -2.4761 | 15.789 | 50.0017 | 62.1255 | 19.877 | -2.7555 | 17.5726 | 49.9964
53.8372 | 17.0081 | -2.4711 | 14.8587 | 49.9782 | 62.1305 | 19.9468 | -2.4767 | 15.7944 | 49.997 | 62.1305 | 19.927 | -2.756 | 17.5719 | 50.0043
53.8422 | 17.0575 | -2.4718 | 14.8645 | 50.0074 | 62.1355 | 19.9982 | -2.4772 | 15.8008 | 49.9917 | 62.1355 | 19.9758 | -2.7564 | 17.5714 | 50.0007
53.8472 | 17.1067 | -2.4724 | 14.8687 | 49.9913 | 62.1405 | 20.0487 | -2.4777 | 15.8056 | 50.0117 | 62.1405 | 20.0257 | -2.7569 | 17.5784 | 50.0236
53.8505 | 17.1408 | -2.4728 | 14.8693 | 50.0135 | 62.1438 | 20.0809 | -2.478 | 15.8079 | 50.0029 | 62.1438 | 20.0582 | -2.7573 | 17.5848 | 49.9746
53.8538 | 17.1739 | -2.4731 | 14.8697 | 50.0034 | 62.1488 | 20.1303 | -2.4785 | 15.8108 | 49.9917 | 62.1488 | 20.1087 | -2.7578 | 17.5903 | 49.9999
53.8588 | 17.2234 | -2.4737 | 14.8728 | 49.9927 | 62.1538 | 20.1802 | -2.479 | 15.8143 | 50.0289 | 62.1538 | 20.1593 | -2.7582 | 17.5882 | 50.0016
53.8638 | 17.274 | -2.4744 | 14.8771 | 50.0196 | 62.1588 | 20.231 | -2.4795 | 15.8162 | 49.9987 | 62.1588 | 20.2092 | -2.7587 | 17.5845 | 49.9993
53.8672 | 17.308 | -2.4748 | 14.8793 | 49.9971 | 62.1638 | 20.2804 | -2.48 | 15.8165 | 49.9858 | 62.1638 | 20.2585 | -2.7591 | 17.5854 | 50.0015
53.8705 | 17.3412 | -2.4752 | 14.8815 | 50.0149 | 62.1688 | 20.3309 | -2.4805 | 15.8194 | 49.9821 | 62.1688 | 20.3086 | -2.7596 | 17.5907 | 49.9983
53.8755 | 17.39 | -2.4758 | 14.8841 | 49.9896 | 62.1738 | 20.3811 | -2.481 | 15.8262 | 49.9763 | 62.1738 | 20.3589 | -2.7601 | 17.5954 | 50.0343
53.8805 | 17.4388 | -2.4764 | 14.8864 | 49.988 | 62.1772 | 20.4141 | -2.4814 | 15.8326 | 50.0019 | 62.1772 | 20.3923 | -2.7604 | 17.5992 | 50.0007
53.8838 | 17.4732 | -2.4768 | 14.888 | 49.9892 | 62.1822 | 20.4628 | -2.4819 | 15.8398 | 50.0091 | 62.1822 | 20.4422 | -2.7609 | 17.6047 | 49.9845
53.8872 | 17.5074 | -2.4773 | 14.8908 | 49.9973 | 62.1872 | 20.5127 | -2.4825 | 15.8404 | 50.0103 | 62.1872 | 20.4924 | -2.7614 | 17.609 | 50.0157
53.8905 | 17.5414 | -2.4777 | 14.8946 | 50.0228 | 62.1922 | 20.5629 | -2.483 | 15.8365 | 49.9791 | 62.1922 | 20.5416 | -2.7619 | 17.609 | 49.9985
53.8955 | 17.5905 | -2.4783 | 14.8975 | 49.9898 | 62.1972 | 20.6126 | -2.4836 | 15.835 | 50.0104 | 62.1972 | 20.5912 | -2.7624 | 17.6105 | 49.9826
53.9005 | 17.6402 | -2.4789 | 14.8995 | 50.0366 | 62.2005 | 20.6482 | -2.4839 | 15.8381 | 50.0261 | 62.2005 | 20.6251 | -2.7627 | 17.6147 | 49.9878
53.9038 | 17.6728 | -2.4793 | 14.9017 | 49.9778 | 62.2055 | 20.697 | -2.4844 | 15.8457 | 50.0119 | 62.2055 | 20.675 | -2.7632 | 17.6205 | 50.0167
53.9072 | 17.7068 | -2.4799 | 14.9061 | 49.9788 | 62.2105 | 20.7456 | -2.485 | 15.8541 | 49.9808 | 62.2105 | 20.7247 | -2.7636 | 17.6208 | 50.0111
53.9122 | 17.7565 | -2.4806 | 14.9136 | 50.0035 | 62.2155 | 20.7955 | -2.4855 | 15.8581 | 50.0019 | 62.2155 | 20.7744 | -2.7641 | 17.6206 | 49.9792
53.9172 | 17.8059 | -2.4812 | 14.9186 | 49.9894 | 62.2205 | 20.847 | -2.4859 | 15.8563 | 50.008 | 62.2205 | 20.8248 | -2.7645 | 17.6244 | 49.9948
53.9205 | 17.8389 | -2.4816 | 14.9199 | 50.0052 | 62.2255 | 20.8969 | -2.4863 | 15.8547 | 49.9983 | 62.2255 | 20.8751 | -2.7649 | 17.6304 | 49.9992
53.9238 | 17.872 | -2.482 | 14.9207 | 50.0013 | 62.2305 | 20.9458 | -2.4868 | 15.8589 | 50.0123 | 62.2305 | 20.9251 | -2.7653 | 17.6331 | 49.9921
53.9288 | 17.9228 | -2.4826 | 14.9204 | 49.9993 | 62.2338 | 20.9786 | -2.4871 | 15.8638 | 49.9874 | 62.2338 | 20.9584 | -2.7657 | 17.6337 | 49.9824
53.9338 | 17.9726 | -2.4832 | 14.9262 | 50.0015 | 62.2388 | 21.0291 | -2.4876 | 15.8709 | 50.0039 | 62.2388 | 21.0078 | -2.7662 | 17.6341 | 50.0002
53.9372 | 18.0052 | -2.4836 | 14.932 | 50.0004 | 62.2438 | 21.0793 | -2.488 | 15.8749 | 49.991 | 62.2438 | 21.0568 | -2.7667 | 17.6372 | 50.0266
53.9405 | 18.0388 | -2.4841 | 14.9374 | 50.0001 | 62.2488 | 21.129 | -2.4885 | 15.8759 | 50.0074 | 62.2488 | 21.1076 | -2.7672 | 17.6405 | 49.9993
53.9438 | 18.0723 | -2.4845 | 14.9406 | 50.0079 | 62.2538 | 21.1791 | -2.489 | 15.8749 | 50.0023 | 62.2538 | 21.1575 | -2.7676 | 17.6447 | 50.0078
53.9488 | 18.1217 | -2.4852 | 14.9396 | 49.9856 | 62.2588 | 21.2288 | -2.4895 | 15.8774 | 49.9984 | 62.2588 | 21.2088 | -2.768 | 17.6493 | 49.9797
53.9538 | 18.1725 | -2.4858 | 14.9372 | 50.0236 | 62.2638 | 21.2787 | -2.49 | 15.8835 | 49.9951 | 62.2638 | 21.2586 | -2.7685 | 17.6513 | 50.0089
53.9572 | 18.2053 | -2.4862 | 14.9359 | 49.9746 | 62.2672 | 21.3121 | -2.4903 | 15.8874 | 50.0066 | 62.2672 | 21.2914 | -2.7688 | 17.6508 | 50.0022
53.9605 | 18.2395 | -2.4865 | 14.9367 | 50.0171 | 62.2722 | 21.3623 | -2.4908 | 15.8882 | 49.9942 | 62.2722 | 21.3409 | -2.7693 | 17.65 | 49.9954
53.9655 | 18.2887 | -2.4872 | 14.9459 | 50.0046 | 62.2772 | 21.4108 | -2.4913 | 15.8874 | 50.0104 | 62.2772 | 21.3909 | -2.7698 | 17.6535 | 50.0074
53.9705 | 18.3388 | -2.4881 | 14.9545 | 49.9895 | 62.2822 | 21.4613 | -2.4918 | 15.8897 | 49.9977 | 62.2822 | 21.4414 | -2.7703 | 17.6626 | 49.9884
53.9738 | 18.3722 | -2.4886 | 14.9547 | 49.9817 | 62.2872 | 21.5117 | -2.4925 | 15.8923 | 50.0139 | 62.2872 | 21.4913 | -2.7708 | 17.6669 | 50.0035
53.9772 | 18.4046 | -2.4891 | 14.9542 | 50.0111 | 62.2905 | 21.5449 | -2.4929 | 15.8936 | 49.9643 | 62.2905 | 21.5236 | -2.7712 | 17.6652 | 50.0009
53.9822 | 18.4561 | -2.4897 | 14.9591 | 49.9998 | 62.2955 | 21.5957 | -2.4934 | 15.8998 | 50.0218 | 62.2955 | 21.5742 | -2.7717 | 17.6604 | 50.0021
53.9872 | 18.5045 | -2.4903 | 14.9673 | 50.0031 | 62.3005 | 21.6451 | -2.4938 | 15.9096 | 50.0131 | 62.3005 | 21.624 | -2.7722 | 17.6611 | 49.9971
53.9905 | 18.5384 | -2.4907 | 14.9694 | 50.0008 | 62.3055 | 21.6952 | -2.4942 | 15.9136 | 49.9932 | 62.3055 | 21.6733 | -2.7726 | 17.6678 | 50.0113
53.9938 | 18.5717 | -2.4911 | 14.9681 | 50.0002 | 62.3105 | 21.7446 | -2.4948 | 15.9108 | 49.9977 | 62.3105 | 21.7232 | -2.7731 | 17.6743 | 49.9823
53.9972 | 18.6045 | -2.4915 | 14.9679 | 50.0157 | 62.3155 | 21.7933 | -2.4954 | 15.9121 | 50.0085 | 62.3155 | 21.7741 | -2.7736 | 17.6793 | 50.0041
54.0022 | 18.6556 | -2.4921 | 14.9744 | 49.9839 | 62.3205 | 21.8439 | -2.4959 | 15.9206 | 50.0337 | 62.3205 | 21.8233 | -2.774 | 17.6836 | 49.9816
54.0072 | 18.7052 | -2.4928 | 14.9838 | 50.0282 | 62.3238 | 21.8786 | -2.4962 | 15.9253 | 49.9771 | 62.3238 | 21.8584 | -2.7743 | 17.6861 | 50.0032
54.0105 | 18.7391 | -2.4932 | 14.9874 | 50.007 | 62.3288 | 21.928 | -2.4966 | 15.9269 | 49.9906 | 62.3288 | 21.9069 | -2.7746 | 17.689 | 50.0152
54.0138 | 18.7715 | -2.4937 | 14.9892 | 49.9626 | 62.3338 | 21.9777 | -2.4971 | 15.9259 | 50.0006 | 62.3338 | 21.9574 | -2.775 | 17.6913 | 49.9702
54.0188 | 18.8206 | -2.4943 | 14.9905 | 49.9971 | 62.3388 | 22.0273 | -2.4976 | 15.9284 | 49.9952 | 62.3388 | 22.0069 | -2.7755 | 17.6937 | 50.012
54.0238 | 18.8718 | -2.4949 | 14.9941 | 50.0107 | 62.3438 | 22.0772 | -2.4981 | 15.93 | 50.023 | 62.3438 | 22.0558 | -2.776 | 17.6961 | 50.0216
54.0272 | 18.9044 | -2.4953 | 14.9958 | 50.0105 | 62.3472 | 22.1098 | -2.4985 | 15.9313 | 49.9979 | 62.3472 | 22.0898 | -2.7764 | 17.6985 | 49.9897
54.0305 | 18.9378 | -2.4957 | 14.9968 | 50.0183 | 62.3522 | 22.1598 | -2.499 | 15.9343 | 50.0016 | 62.3522 | 22.1397 | -2.7768 | 17.7042 | 49.9905
54.0355 | 18.9882 | -2.4963 | 14.9976 | 50.0068 | 62.3572 | 22.2111 | -2.4996 | 15.9394 | 50.0049 | 62.3572 | 22.1897 | -2.7772 | 17.7116 | 50.0272
54.0405 | 19.0363 | -2.4971 | 15.0014 | 49.9944 | 62.3622 | 22.2609 | -2.5002 | 15.9444 | 49.9773 | 62.3622 | 22.2394 | -2.7777 | 17.7159 | 49.9945
54.0438 | 19.0697 | -2.4975 | 15.0049 | 49.9908 | 62.3672 | 22.3102 | -2.5007 | 15.9509 | 49.9727 | 62.3672 | 22.2894 | -2.7781 | 17.7167 | 49.9995
54.0472 | 19.1036 | -2.498 | 15.0088 | 49.9977 | 62.3722 | 22.3605 | -2.5011 | 15.9546 | 50.0241 | 62.3722 | 22.3404 | -2.7785 | 17.7181 | 49.9862
54.0505 | 19.137 | -2.4984 | 15.0124 | 50.0073 | 62.3772 | 22.4111 | -2.5016 | 15.9548 | 49.9805 | 62.3772 | 22.3903 | -2.7789 | 17.7201 | 50.0205
54.0555 | 19.1879 | -2.4989 | 15.0167 | 49.9864 | 62.3805 | 22.4438 | -2.5019 | 15.952 | 50.0186 | 62.3805 | 22.4233 | -2.7792 | 17.7205 | 50.0051
54.0605 | 19.2386 | -2.4995 | 15.0215 | 50.0143 | 62.3855 | 22.4932 | -2.5025 | 15.9528 | 50.0049 | 62.3855 | 22.4724 | -2.7798 | 17.7212 | 49.9891
54.0638 | 19.2719 | -2.4999 | 15.0231 | 49.9957 | 62.3905 | 22.5432 | -2.503 | 15.9587 | 49.9583 | 62.3905 | 22.5224 | -2.7803 | 17.7241 | 49.9942
54.0672 | 19.305 | -2.5003 | 15.0243 | 49.9989 | 62.3955 | 22.5939 | -2.5035 | 15.9673 | 49.9866 | 62.3955 | 22.5739 | -2.7807 | 17.7266 | 49.9981
54.0722 | 19.354 | -2.5009 | 15.0245 | 50.0028 | 62.4005 | 22.6429 | -2.504 | 15.9721 | 50.0253 | 62.4005 | 22.6238 | -2.7811 | 17.728 | 49.9779
54.0772 | 19.4051 | -2.5015 | 15.0294 | 49.9877 | 62.4055 | 22.6927 | -2.5046 | 15.9737 | 50.0216 | 62.4055 | 22.6735 | -2.7816 | 17.7282 | 50.0151
54.0805 | 19.4377 | -2.5019 | 15.0362 | 50.0048 | 62.4105 | 22.7429 | -2.5052 | 15.9734 | 49.9896 | 62.4105 | 22.7229 | -2.782 | 17.733 | 49.9718
54.0838 | 19.47 | -2.5023 | 15.0424 | 50.009 | 62.4138 | 22.777 | -2.5055 | 15.9727 | 49.9818 | 62.4138 | 22.7559 | -2.7824 | 17.7368 | 50.0086
54.0888 | 19.5202 | -2.5029 | 15.0477 | 50.0004 | 62.4188 | 22.8263 | -2.506 | 15.9753 | 50.002 | 62.4188 | 22.8056 | -2.7829 | 17.7431 | 49.9965
54.0938 | 19.5722 | -2.5035 | 15.0478 | 49.9859 | 62.4238 | 22.8758 | -2.5064 | 15.9804 | 49.9767 | 62.4238 | 22.8559 | -2.7833 | 17.7453 | 49.9918
54.0972 | 19.6058 | -2.504 | 15.0494 | 50.0121 | 62.4288 | 22.9258 | -2.5069 | 15.9832 | 50.0189 | 62.4288 | 22.9059 | -2.7838 | 17.7458 | 50.0134
54.1005 | 19.6384 | -2.5045 | 15.0525 | 50.0109 | 62.4338 | 22.9755 | -2.5075 | 15.9853 | 50.005 | 62.4338 | 22.956 | -2.7842 | 17.7454 | 49.9857
54.1038 | 19.6708 | -2.505 | 15.0561 | 49.9714 | 62.4372 | 23.0095 | -2.5079 | 15.9887 | 49.9778 | 62.4372 | 22.9891 | -2.7845 | 17.7473 | 49.9886
54.1088 | 19.7196 | -2.5057 | 15.0609 | 49.9848 | 62.4422 | 23.0589 | -2.5084 | 15.9949 | 50.0083 | 62.4422 | 23.0385 | -2.785 | 17.7524 | 49.9992
54.1138 | 19.77 | -2.5063 | 15.0628 | 50.0079 | 62.4472 | 23.1093 | -2.509 | 15.9977 | 50.0134 | 62.4472 | 23.088 | -2.7855 | 17.757 | 49.9905
54.1172 | 19.803 | -2.5067 | 15.0658 | 50.0098 | 62.4522 | 23.1599 | -2.5095 | 15.9991 | 49.9992 | 62.4522 | 23.1385 | -2.786 | 17.7591 | 50.0161
54.1205 | 19.8362 | -2.5071 | 15.0695 | 50.0024 | 62.4572 | 23.2091 | -2.5099 | 16.0025 | 50.0125 | 62.4572 | 23.1886 | -2.7864 | 17.7602 | 49.9813
54.1255 | 19.8859 | -2.5077 | 15.075 | 50.0063 | 62.4622 | 23.2593 | -2.5104 | 16.0056 | 49.9863 | 62.4622 | 23.2384 | -2.7869 | 17.7632 | 50.0176
54.1305 | 19.9366 | -2.5082 | 15.0784 | 50.0069 | 62.4672 | 23.3094 | -2.511 | 16.0076 | 49.9611 | 62.4672 | 23.2886 | -2.7874 | 17.7699 | 49.9845
54.1338 | 19.9707 | -2.5086 | 15.0779 | 49.9861 | 62.4705 | 23.3414 | -2.5114 | 16.0112 | 50.0216 | 62.4705 | 23.3217 | -2.7877 | 17.7754 | 49.9961
54.1372 | 20.0037 | -2.509 | 15.077 | 49.9887 | 62.4755 | 23.3911 | -2.5119 | 16.0169 | 50.0082 | 62.4755 | 23.3711 | -2.7881 | 17.7787 | 50.0062
54.1405 | 20.037 | -2.5094 | 15.0762 | 49.9972 | 62.4805 | 23.4421 | -2.5125 | 16.0193 | 49.9617 | 62.4805 | 23.422 | -2.7886 | 17.7754 | 50.0132
54.1455 | 20.0862 | -2.51 | 15.0787 | 50.0054 | 62.4855 | 23.4926 | -2.513 | 16.0209 | 49.994 | 62.4855 | 23.4724 | -2.789 | 17.7732 | 50.0001
54.1505 | 20.1362 | -2.5107 | 15.0861 | 49.9912 | 62.4905 | 23.5426 | -2.5134 | 16.0275 | 49.9759 | 62.4905 | 23.5218 | -2.7894 | 17.781 | 50.011
54.1538 | 20.169 | -2.5111 | 15.092 | 50.0056 | 62.4938 | 23.575 | -2.5138 | 16.033 | 50.0409 | 62.4938 | 23.5543 | -2.7897 | 17.7906 | 50.0341
54.1572 | 20.2025 | -2.5115 | 15.096 | 49.9936 | 62.4988 | 23.6251 | -2.5143 | 16.0359 | 49.9849 | 62.4988 | 23.6052 | -2.7902 | 17.8033 | 49.9828
54.1622 | 20.2529 | -2.5121 | 15.0991 | 50.0029 | 62.5038 | 23.6755 | -2.5149 | 16.0363 | 50.0016 | 62.5038 | 23.655 | -2.7907 | 17.8078 | 49.9951
54.1672 | 20.3023 | -2.5127 | 15.1004 | 49.994 | 62.5088 | 23.7253 | -2.5154 | 16.036 | 50.0042 | 62.5088 | 23.705 | -2.7912 | 17.8041 | 50.0227
54.1705 | 20.3369 | -2.5131 | 15.1028 | 49.9907 | 62.5138 | 23.7743 | -2.516 | 16.0379 | 49.9942 | 62.5138 | 23.7546 | -2.7917 | 17.7982 | 49.9803
54.1738 | 20.3706 | -2.5135 | 15.1067 | 50.0211 | 62.5188 | 23.8251 | -2.5165 | 16.0415 | 50.0118 | 62.5188 | 23.8043 | -2.7922 | 17.7971 | 49.9842
54.1788 | 20.4195 | -2.5141 | 15.1118 | 50.0062 | 62.5238 | 23.8751 | -2.517 | 16.046 | 50.02 | 62.5238 | 23.8552 | -2.7926 | 17.7996 | 50.0266
54.1838 | 20.4685 | -2.5147 | 15.1148 | 49.9881 | 62.5272 | 23.9078 | -2.5173 | 16.0487 | 49.9815 | 62.5272 | 23.8875 | -2.7929 | 17.8045 | 49.991
54.1872 | 20.5017 | -2.5151 | 15.1177 | 50.0127 | 62.5322 | 23.9592 | -2.5179 | 16.0543 | 49.9854 | 62.5322 | 23.9386 | -2.7933 | 17.8089 | 50.0064
54.1905 | 20.5347 | -2.5155 | 15.1247 | 49.9953 | 62.5372 | 24.0082 | -2.5186 | 16.0605 | 50.0173 | 62.5372 | 23.9883 | -2.7938 | 17.8132 | 49.9724
54.1938 | 20.5679 | -2.516 | 15.1316 | 49.9832 | 62.5422 | 24.0576 | -2.5192 | 16.0641 | 49.9988 | 62.5422 | 24.0379 | -2.7943 | 17.8147 | 49.984
54.1988 | 20.6188 | -2.5165 | 15.137 | 49.9944 | 62.5472 | 24.107 | -2.5197 | 16.0668 | 49.9983 | 62.5472 | 24.087 | -2.7948 | 17.8155 | 50.025
54.2038 | 20.6692 | -2.517 | 15.1349 | 50.0198 | 62.5522 | 24.1575 | -2.5202 | 16.0696 | 49.9968 | 62.5522 | 24.1373 | -2.7953 | 17.8146 | 49.9971
54.2072 | 20.7021 | -2.5173 | 15.1314 | 49.9893 | 62.5572 | 24.208 | -2.5208 | 16.0733 | 50.0278 | 62.5572 | 24.1878 | -2.7958 | 17.8165 | 50.0185
54.2105 | 20.7362 | -2.5177 | 15.1301 | 50.013 | 62.5605 | 24.2412 | -2.5211 | 16.0748 | 49.9913 | 62.5605 | 24.2212 | -2.7961 | 17.8203 | 49.9811
54.2155 | 20.785 | -2.5188 | 15.1346 | 50.002 | 62.5655 | 24.2915 | -2.5216 | 16.0776 | 50.0172 | 62.5655 | 24.2706 | -2.7965 | 17.8258 | 50.0088
54.2205 | 20.8345 | -2.5196 | 15.1415 | 50.008 | 62.5705 | 24.3415 | -2.5222 | 16.0756 | 50.0189 | 62.5705 | 24.3202 | -2.797 | 17.8269 | 50.0056
54.2238 | 20.8677 | -2.52 | 15.1455 | 50.002 | 62.5755 | 24.391 | -2.5228 | 16.0775 | 49.9775 | 62.5755 | 24.3702 | -2.7977 | 17.828 | 49.9989
54.2272 | 20.9008 | -2.5203 | 15.1488 | 49.9849 | 62.5805 | 24.441 | -2.5233 | 16.0845 | 50.0306 | 62.5805 | 24.4213 | -2.7982 | 17.8317 | 50.003
54.2322 | 20.9516 | -2.5208 | 15.1518 | 50.0025 | 62.5838 | 24.475 | -2.5237 | 16.0914 | 49.9842 | 62.5838 | 24.4549 | -2.7985 | 17.8356 | 49.9695
54.2372 | 21.0016 | -2.5214 | 15.1552 | 50.0081 | 62.5888 | 24.5238 | -2.5243 | 16.0963 | 49.9887 | 62.5888 | 24.5044 | -2.799 | 17.8404 | 50.005
54.2405 | 21.0342 | -2.5218 | 15.1573 | 50.0177 | 62.5938 | 24.5737 | -2.5248 | 16.0972 | 50.0051 | 62.5938 | 24.5536 | -2.7994 | 17.8445 | 50.0162
54.2438 | 21.0683 | -2.5222 | 15.1591 | 49.9809 | 62.5988 | 24.6234 | -2.5253 | 16.096 | 50.0116 | 62.5988 | 24.603 | -2.7999 | 17.848 | 49.9947
54.2472 | 21.1016 | -2.5225 | 15.1599 | 50.0344 | 62.6038 | 24.6731 | -2.5259 | 16.0975 | 49.9761 | 62.6038 | 24.6518 | -2.8004 | 17.85 | 50.012
54.2522 | 21.1508 | -2.5231 | 15.1595 | 49.9858 | 62.6088 | 24.7232 | -2.5264 | 16.1002 | 50.0021 | 62.6088 | 24.7029 | -2.8009 | 17.8528 | 49.998
54.2572 | 21.2012 | -2.5236 | 15.1638 | 49.9986 | 62.6138 | 24.7752 | -2.5269 | 16.1028 | 50.03 | 62.6138 | 24.753 | -2.8013 | 17.8563 | 49.9982
54.2605 | 21.2353 | -2.524 | 15.1687 | 50.0231 | 62.6172 | 24.8073 | -2.5272 | 16.1079 | 49.9997 | 62.6172 | 24.7876 | -2.8016 | 17.8603 | 50.0309
54.2638 | 21.2689 | -2.5244 | 15.1739 | 49.9823 | 62.6222 | 24.8571 | -2.5277 | 16.1194 | 49.9921 | 62.6222 | 24.8369 | -2.8021 | 17.8642 | 49.997
54.2688 | 21.3187 | -2.5249 | 15.1782 | 49.9943 | 62.6272 | 24.9072 | -2.5283 | 16.1311 | 49.9961 | 62.6272 | 24.8871 | -2.8028 | 17.8709 | 49.9809
54.2738 | 21.3678 | -2.5255 | 15.1803 | 50.0119 | 62.6322 | 24.9565 | -2.5289 | 16.1339 | 49.9955 | 62.6322 | 24.9364 | -2.8034 | 17.8778 | 50.0097
54.2772 | 21.4011 | -2.5259 | 15.1805 | 50.0265 | 62.6372 | 25.0057 | -2.5294 | 16.1333 | 50.0058 | 62.6372 | 24.9867 | -2.8038 | 17.8813 | 49.9963
54.2805 | 21.4347 | -2.5263 | 15.1806 | 49.9675 | 62.6405 | 25.0393 | -2.5298 | 16.1323 | 50.0171 | 62.6405 | 25.02 | -2.8041 | 17.8801 | 49.9991
54.2855 | 21.4841 | -2.5269 | 15.181 | 50.0037 | 62.6455 | 25.0896 | -2.5303 | 16.1321 | 49.9939 | 62.6455 | 25.069 | -2.8046 | 17.8784 | 50.0018
54.2905 | 21.5335 | -2.5275 | 15.1838 | 50.0019 | 62.6505 | 25.1404 | -2.5308 | 16.1334 | 49.9978 | 62.6505 | 25.1196 | -2.8051 | 17.8807 | 50.0206
54.2938 | 21.567 | -2.5279 | 15.1873 | 50.0083 | 62.6555 | 25.19 | -2.5313 | 16.1394 | 50.0271 | 62.6555 | 25.1706 | -2.8056 | 17.887 | 50.0081
54.2972 | 21.5999 | -2.5282 | 15.1921 | 50.0021 | 62.6605 | 25.2401 | -2.5318 | 16.1475 | 49.998 | 62.6605 | 25.2205 | -2.806 | 17.8931 | 49.993
54.3005 | 21.6343 | -2.5287 | 15.1977 | 49.9849 | 62.6655 | 25.2896 | -2.5324 | 16.1537 | 49.9684 | 62.6655 | 25.2691 | -2.8065 | 17.8982 | 49.9862
54.3055 | 21.6832 | -2.5293 | 15.2046 | 50.0045 | 62.6705 | 25.3392 | -2.5329 | 16.1577 | 50.0107 | 62.6705 | 25.3198 | -2.807 | 17.8993 | 50.019
54.3105 | 21.7338 | -2.5299 | 15.208 | 50.0051 | 62.6738 | 25.3736 | -2.5333 | 16.1604 | 50.0262 | 62.6738 | 25.3534 | -2.8072 | 17.8998 | 50.0204
54.3138 | 21.7681 | -2.5303 | 15.2063 | 49.9778 | 62.6788 | 25.423 | -2.5338 | 16.1638 | 50.0012 | 62.6788 | 25.4029 | -2.8077 | 17.9043 | 49.9963
54.3172 | 21.8004 | -2.5307 | 15.2054 | 50.0336 | 62.6838 | 25.4726 | -2.5343 | 16.1657 | 49.997 | 62.6838 | 25.4537 | -2.8082 | 17.9092 | 49.9871
54.3222 | 21.8501 | -2.5313 | 15.2056 | 49.9906 | 62.6888 | 25.5231 | -2.5348 | 16.1662 | 50.0123 | 62.6888 | 25.5036 | -2.8087 | 17.9094 | 49.9951
54.3272 | 21.8992 | -2.5318 | 15.2099 | 50.0069 | 62.6938 | 25.5723 | -2.5355 | 16.1655 | 49.9417 | 62.6938 | 25.5526 | -2.8091 | 17.9072 | 50.012
54.3305 | 21.9334 | -2.5322 | 15.214 | 49.9782 | 62.6988 | 25.6233 | -2.5361 | 16.165 | 50.0154 | 62.6988 | 25.6026 | -2.8096 | 17.9063 | 49.9823
54.3338 | 21.9667 | -2.5326 | 15.2169 | 49.9945 | 62.7038 | 25.6734 | -2.5367 | 16.1675 | 50.0015 | 62.7038 | 25.6527 | -2.8101 | 17.906 | 50.0217
54.3388 | 22.0173 | -2.5331 | 15.2223 | 50.0119 | 62.7072 | 25.7067 | -2.5371 | 16.1733 | 49.9691 | 62.7072 | 25.6866 | -2.8104 | 17.9056 | 49.9976
54.3438 | 22.0666 | -2.5337 | 15.2286 | 49.9886 | 62.7122 | 25.7567 | -2.5375 | 16.1838 | 50.004 | 62.7122 | 25.7361 | -2.8109 | 17.9081 | 50.0006
54.3472 | 22.0999 | -2.5341 | 15.2314 | 50.0207 | 62.7172 | 25.8062 | -2.5381 | 16.1893 | 50.002 | 62.7172 | 25.7849 | -2.8113 | 17.9143 | 49.9985
54.3505 | 22.1337 | -2.5345 | 15.2338 | 49.9817 | 62.7222 | 25.8556 | -2.5387 | 16.1881 | 49.9876 | 62.7222 | 25.8354 | -2.8118 | 17.9242 | 49.9929
54.3538 | 22.1669 | -2.5349 | 15.2363 | 49.9954 | 62.7272 | 25.9044 | -2.5394 | 16.1876 | 49.9721 | 62.7272 | 25.8856 | -2.8123 | 17.9306 | 50.0259
54.3588 | 22.2173 | -2.5355 | 15.241 | 49.9963 | 62.7305 | 25.9371 | -2.5398 | 16.1906 | 50.04 | 62.7305 | 25.9186 | -2.8126 | 17.933 | 50.0065
54.3638 | 22.2658 | -2.5369 | 15.2515 | 49.9965 | 62.7355 | 25.9884 | -2.5403 | 16.1942 | 49.9935 | 62.7355 | 25.9683 | -2.8131 | 17.9343 | 49.9765
54.3672 | 22.2985 | -2.5374 | 15.2536 | 49.9835 | 62.7405 | 26.0389 | -2.5407 | 16.1955 | 49.9884 | 62.7405 | 26.0187 | -2.8136 | 17.9353 | 49.9977
54.3705 | 22.3326 | -2.5378 | 15.2543 | 50.0194 | 62.7455 | 26.0878 | -2.5412 | 16.1956 | 50.0011 | 62.7455 | 26.0687 | -2.8141 | 17.9349 | 50.0094
54.3755 | 22.384 | -2.5383 | 15.2565 | 50.003 | 62.7505 | 26.1386 | -2.5417 | 16.2029 | 50.0032 | 62.7505 | 26.1181 | -2.8144 | 17.936 | 50.0166
54.3805 | 22.433 | -2.5388 | 15.2586 | 49.9846 | 62.7555 | 26.1885 | -2.5422 | 16.211 | 49.9946 | 62.7555 | 26.1686 | -2.8149 | 17.941 | 49.984
54.3838 | 22.4673 | -2.5392 | 15.2601 | 49.9962 | 62.7605 | 26.2379 | -2.5427 | 16.2146 | 50.0089 | 62.7605 | 26.2179 | -2.8153 | 17.9434 | 50.0047
54.3872 | 22.4994 | -2.5398 | 15.2596 | 50.0147 | 62.7638 | 26.2712 | -2.5431 | 16.2137 | 50.0022 | 62.7638 | 26.2511 | -2.8156 | 17.9443 | 49.9855
54.3922 | 22.5494 | -2.5404 | 15.2593 | 49.9974 | 62.7688 | 26.321 | -2.5436 | 16.2158 | 49.9994 | 62.7688 | 26.3002 | -2.816 | 17.9481 | 50.0056
54.3972 | 22.5992 | -2.541 | 15.2648 | 49.9841 | 62.7738 | 26.3705 | -2.5442 | 16.2217 | 50.0172 | 62.7738 | 26.3511 | -2.8165 | 17.9535 | 49.988
54.4005 | 22.6329 | -2.5414 | 15.2687 | 49.996 | 62.7788 | 26.4204 | -2.5447 | 16.226 | 49.9968 | 62.7788 | 26.4013 | -2.8169 | 17.9587 | 50.0079
54.4038 | 22.6656 | -2.5417 | 15.2713 | 49.9834 | 62.7838 | 26.4716 | -2.5452 | 16.2254 | 50.0247 | 62.7838 | 26.4503 | -2.8174 | 17.9639 | 50.0087
54.4072 | 22.6983 | -2.542 | 15.273 | 50.035 | 62.7872 | 26.5042 | -2.5455 | 16.2242 | 49.9827 | 62.7872 | 26.4855 | -2.8177 | 17.9672 | 49.9787
54.4122 | 22.7489 | -2.5426 | 15.2767 | 49.9859 | 62.7922 | 26.5539 | -2.5461 | 16.2278 | 49.9963 | 62.7922 | 26.5348 | -2.8181 | 17.968 | 49.9947
54.4172 | 22.7992 | -2.5432 | 15.2833 | 50.0142 | 62.7972 | 26.6047 | -2.5466 | 16.2368 | 50.0168 | 62.7972 | 26.5846 | -2.8186 | 17.9684 | 49.9713
54.4205 | 22.8334 | -2.5436 | 15.2854 | 49.9879 | 62.8022 | 26.6552 | -2.5471 | 16.2446 | 49.9958 | 62.8022 | 26.6343 | -2.8191 | 17.9699 | 50.018
54.4238 | 22.8652 | -2.544 | 15.2867 | 50.0205 | 62.8072 | 26.7048 | -2.5476 | 16.2485 | 49.9792 | 62.8072 | 26.6847 | -2.8196 | 17.9744 | 49.9893
54.4288 | 22.9157 | -2.5445 | 15.2885 | 49.9807 | 62.8122 | 26.7536 | -2.5481 | 16.2517 | 49.985 | 62.8122 | 26.7354 | -2.82 | 17.9773 | 50.0013
54.4338 | 22.9656 | -2.5451 | 15.2922 | 50.0106 | 62.8172 | 26.8036 | -2.5487 | 16.255 | 49.9938 | 62.8172 | 26.7853 | -2.8205 | 17.9775 | 50.0111
54.4372 | 22.9988 | -2.5455 | 15.2952 | 50.0261 | 62.8205 | 26.837 | -2.5491 | 16.2531 | 50.0219 | 62.8205 | 26.8189 | -2.8208 | 17.9775 | 49.9793
54.4405 | 23.0327 | -2.5459 | 15.2978 | 49.9987 | 62.8255 | 26.888 | -2.5497 | 16.2474 | 50.0044 | 62.8255 | 26.8673 | -2.8213 | 17.9824 | 50.0085
54.4455 | 23.0814 | -2.5464 | 15.3029 | 49.9988 | 62.8305 | 26.9387 | -2.5502 | 16.2479 | 49.9754 | 62.8305 | 26.9177 | -2.8218 | 17.9874 | 50.0134
54.4505 | 23.1309 | -2.547 | 15.3085 | 49.9936 | 62.8355 | 26.9867 | -2.5508 | 16.2577 | 49.9981 | 62.8355 | 26.9673 | -2.8223 | 17.9905 | 50.0021
54.4538 | 23.1653 | -2.5473 | 15.3128 | 50.0141 | 62.8405 | 27.0373 | -2.5513 | 16.266 | 50.028 | 62.8405 | 27.0177 | -2.8228 | 17.9937 | 50.0002
54.4572 | 23.1976 | -2.5477 | 15.315 | 49.9957 | 62.8455 | 27.0879 | -2.5519 | 16.2695 | 49.9975 | 62.8455 | 27.0673 | -2.8233 | 17.9988 | 49.9873
54.4605 | 23.231 | -2.5481 | 15.3153 | 49.9833 | 62.8505 | 27.1386 | -2.5526 | 16.2748 | 49.9951 | 62.8505 | 27.1179 | -2.8238 | 18.0038 | 50.0034
54.4655 | 23.2821 | -2.5487 | 15.3146 | 49.9925 | 62.8538 | 27.1703 | -2.553 | 16.2799 | 49.9988 | 62.8538 | 27.1513 | -2.8241 | 18.0068 | 50.0087
54.4705 | 23.3316 | -2.5493 | 15.3174 | 50.0071 | 62.8588 | 27.22 | -2.5535 | 16.283 | 50.0047 | 62.8588 | 27.2015 | -2.8246 | 18.0072 | 50.0063
54.4738 | 23.3656 | -2.5497 | 15.3212 | 50.0174 | 62.8638 | 27.2698 | -2.5541 | 16.2824 | 50.0005 | 62.8638 | 27.2517 | -2.8251 | 18.0027 | 49.9928
54.4772 | 23.3983 | -2.5501 | 15.3255 | 50.0122 | 62.8688 | 27.3208 | -2.5546 | 16.2787 | 50.0059 | 62.8688 | 27.3007 | -2.8258 | 18.0033 | 49.9823
54.4822 | 23.4477 | -2.5507 | 15.3293 | 49.9804 | 62.8738 | 27.3706 | -2.5552 | 16.2778 | 49.999 | 62.8738 | 27.3508 | -2.8263 | 18.0111 | 50.0014
54.4872 | 23.4985 | -2.5513 | 15.3295 | 50.0168 | 62.8772 | 27.4035 | -2.5556 | 16.2804 | 49.9919 | 62.8772 | 27.3845 | -2.8267 | 18.0163 | 50.016
54.4905 | 23.5316 | -2.5517 | 15.3299 | 50.0042 | 62.8822 | 27.4532 | -2.5561 | 16.2893 | 50.0085 | 62.8822 | 27.4338 | -2.8271 | 18.0217 | 50.0005
54.4938 | 23.5657 | -2.5521 | 15.3311 | 50.0245 | 62.8872 | 27.5042 | -2.5567 | 16.2977 | 49.9774 | 62.8872 | 27.4838 | -2.8276 | 18.0267 | 50.011
54.4972 | 23.5986 | -2.5525 | 15.3357 | 49.9748 | 62.8922 | 27.5546 | -2.5573 | 16.3006 | 50.016 | 62.8922 | 27.5338 | -2.8281 | 18.0333 | 50.0017
54.5022 | 23.6473 | -2.553 | 15.3416 | 49.999 | 62.8972 | 27.6035 | -2.5579 | 16.3034 | 49.9859 | 62.8972 | 27.584 | -2.8286 | 18.0352 | 49.9923
54.5072 | 23.6985 | -2.5536 | 15.3456 | 50.0108 | 62.9022 | 27.653 | -2.5584 | 16.3083 | 50.0076 | 62.9022 | 27.6337 | -2.8291 | 18.0346 | 49.9988
54.5105 | 23.7316 | -2.554 | 15.3475 | 49.9949 | 62.9072 | 27.7037 | -2.559 | 16.312 | 49.9773 | 62.9072 | 27.6846 | -2.8296 | 18.0387 | 50.0155
54.5138 | 23.7653 | -2.5545 | 15.3516 | 50.0144 | 62.9105 | 27.7373 | -2.5594 | 16.3136 | 49.9865 | 62.9105 | 27.7173 | -2.8299 | 18.0434 | 49.9491
54.5188 | 23.8142 | -2.5552 | 15.3577 | 49.9915 | 62.9155 | 27.7862 | -2.56 | 16.3157 | 50.0096 | 62.9155 | 27.7665 | -2.8304 | 18.0499 | 50.0087
54.5238 | 23.864 | -2.5557 | 15.3604 | 50.0164 | 62.9205 | 27.8365 | -2.5606 | 16.3221 | 49.9978 | 62.9205 | 27.8168 | -2.8309 | 18.0492 | 50.0134
54.5272 | 23.8973 | -2.5561 | 15.3606 | 49.9963 | 62.9255 | 27.8868 | -2.5611 | 16.3299 | 50.0153 | 62.9255 | 27.8671 | -2.8314 | 18.0473 | 50.0011
54.5305 | 23.9304 | -2.5565 | 15.3607 | 49.9834 | 62.9305 | 27.9369 | -2.5617 | 16.333 | 49.9687 | 62.9305 | 27.9161 | -2.832 | 18.0482 | 49.9938
54.5355 | 23.9813 | -2.5571 | 15.3645 | 50.0131 | 62.9338 | 27.9699 | -2.5622 | 16.3318 | 49.9922 | 62.9338 | 27.9497 | -2.8323 | 18.0525 | 49.9906
54.5405 | 24.0313 | -2.5577 | 15.368 | 49.9919 | 62.9388 | 28.0192 | -2.5627 | 16.3313 | 49.9998 | 62.9388 | 27.9996 | -2.8329 | 18.0576 | 49.9966
54.5438 | 24.064 | -2.5581 | 15.3693 | 50.0136 | 62.9438 | 28.0688 | -2.5633 | 16.3385 | 50.014 | 62.9438 | 28.0492 | -2.8333 | 18.0612 | 49.995
54.5472 | 24.0972 | -2.5585 | 15.3712 | 49.9878 | 62.9488 | 28.1193 | -2.5638 | 16.3485 | 49.9993 | 62.9488 | 28.0998 | -2.8338 | 18.0675 | 49.9992
54.5505 | 24.1303 | -2.5588 | 15.3727 | 50.0204 | 62.9538 | 28.1682 | -2.5646 | 16.3537 | 49.9968 | 62.9538 | 28.1483 | -2.8343 | 18.0755 | 49.9764
54.5555 | 24.1805 | -2.5594 | 15.3753 | 50.0012 | 62.9588 | 28.2184 | -2.5654 | 16.3537 | 50.0151 | 62.9588 | 28.1988 | -2.8348 | 18.0793 | 50.0071
54.5605 | 24.23 | -2.56 | 15.3778 | 49.9798 | 62.9638 | 28.269 | -2.5659 | 16.3551 | 50.0234 | 62.9638 | 28.2493 | -2.8352 | 18.0807 | 49.9757
54.5638 | 24.2636 | -2.5604 | 15.3805 | 49.9949 | 62.9672 | 28.3024 | -2.5663 | 16.3574 | 49.9902 | 62.9672 | 28.2839 | -2.8355 | 18.0796 | 50.0409
54.5672 | 24.2967 | -2.5608 | 15.3853 | 49.9909 | 62.9722 | 28.3531 | -2.5667 | 16.358 | 50.0102 | 62.9722 | 28.3326 | -2.836 | 18.0808 | 49.9907
54.5722 | 24.3471 | -2.5613 | 15.3924 | 50.0123 | 62.9772 | 28.4038 | -2.5672 | 16.3578 | 49.99 | 62.9772 | 28.3819 | -2.8366 | 18.0825 | 49.985
54.5772 | 24.3972 | -2.5618 | 15.3966 | 49.9871 | 62.9822 | 28.452 | -2.5677 | 16.3625 | 50.0112 | 62.9822 | 28.4323 | -2.8371 | 18.0844 | 50.0172
54.5805 | 24.4308 | -2.5621 | 15.3968 | 50.0203 | 62.9872 | 28.5026 | -2.5682 | 16.3727 | 49.9964 | 62.9872 | 28.4825 | -2.8376 | 18.0871 | 50.0017
54.5838 | 24.4639 | -2.5625 | 15.3978 | 49.9894 | 62.9922 | 28.5517 | -2.5687 | 16.3815 | 49.9838 | 62.9922 | 28.5317 | -2.838 | 18.0918 | 49.9954
54.5888 | 24.5143 | -2.5631 | 15.4042 | 49.9915 | 62.9972 | 28.6026 | -2.5692 | 16.382 | 49.9921 | 62.9972 | 28.5818 | -2.8385 | 18.097 | 49.9917
54.5938 | 24.5637 | -2.5638 | 15.4124 | 50.0023 | 63.0005 | 28.6358 | -2.5696 | 16.3797 | 50.0059 | 63.0005 | 28.6153 | -2.8388 | 18.0989 | 50.0057
54.5972 | 24.5974 | -2.5642 | 15.4152 | 50.0006 | 63.0055 | 28.6859 | -2.5702 | 16.3814 | 50.0038 | 63.0055 | 28.6659 | -2.8393 | 18.1012 | 50.0077
54.6005 | 24.63 | -2.5645 | 15.4156 | 50.008 | 63.0105 | 28.7353 | -2.5711 | 16.3888 | 49.98 | 63.0105 | 28.7148 | -2.8399 | 18.1006 | 50.0133
54.6038 | 24.6625 | -2.5649 | 15.4174 | 49.9785 | 63.0155 | 28.7852 | -2.5719 | 16.3951 | 50.0086 | 63.0155 | 28.7657 | -2.8404 | 18.1028 | 49.9982
54.6088 | 24.7127 | -2.5655 | 15.4235 | 50.0064 | 63.0205 | 28.8354 | -2.5725 | 16.4001 | 49.9664 | 63.0205 | 28.8156 | -2.8409 | 18.1087 | 50.0061
54.6138 | 24.7628 | -2.5661 | 15.4283 | 50.0241 | 63.0238 | 28.8685 | -2.5729 | 16.403 | 49.9916 | 63.0238 | 28.849 | -2.8412 | 18.112 | 50.0172
54.6172 | 24.7964 | -2.5665 | 15.4274 | 49.9904 | 63.0288 | 28.918 | -2.5734 | 16.4069 | 49.9997 | 63.0288 | 28.8993 | -2.8417 | 18.1138 | 49.9909
54.6205 | 24.8295 | -2.5669 | 15.4259 | 50.0133 | 63.0338 | 28.9689 | -2.574 | 16.4089 | 49.9828 | 63.0338 | 28.9485 | -2.8424 | 18.1155 | 50.0179
54.6255 | 24.8796 | -2.5674 | 15.4268 | 49.9894 | 63.0388 | 29.0188 | -2.5745 | 16.4104 | 50.0169 | 63.0388 | 28.9984 | -2.843 | 18.1224 | 49.9979
54.6305 | 24.9294 | -2.5679 | 15.4321 | 49.9958 | 63.0438 | 29.0693 | -2.575 | 16.4107 | 49.9782 | 63.0438 | 29.0486 | -2.8435 | 18.1291 | 49.9841
54.6338 | 24.9634 | -2.5683 | 15.4375 | 50.0068 | 63.0488 | 29.1184 | -2.5756 | 16.4111 | 50.0083 | 63.0488 | 29.0984 | -2.844 | 18.129 | 50.0093
54.6372 | 24.9963 | -2.5687 | 15.443 | 50.0017 | 63.0538 | 29.1671 | -2.5761 | 16.4127 | 50.0055 | 63.0538 | 29.1489 | -2.8445 | 18.1243 | 50.0056
54.6422 | 25.0464 | -2.5692 | 15.448 | 50.0052 | 63.0572 | 29.2014 | -2.5765 | 16.4147 | 49.9857 | 63.0572 | 29.1807 | -2.8448 | 18.1225 | 49.9857
54.6472 | 25.0963 | -2.5698 | 15.4451 | 50.0005 | 63.0622 | 29.2514 | -2.5771 | 16.421 | 50.0115 | 63.0622 | 29.2317 | -2.8453 | 18.1303 | 49.9978
54.6505 | 25.1289 | -2.5702 | 15.4423 | 50.0001 | 63.0672 | 29.3012 | -2.5777 | 16.4294 | 49.9871 | 63.0672 | 29.2815 | -2.8458 | 18.1408 | 49.992
54.6538 | 25.1622 | -2.5706 | 15.4415 | 49.9765 | 63.0722 | 29.3524 | -2.5782 | 16.4359 | 50.0068 | 63.0722 | 29.3316 | -2.8463 | 18.1449 | 50.0095
54.6572 | 25.1963 | -2.571 | 15.4443 | 50.0333 | 63.0772 | 29.4014 | -2.5787 | 16.4389 | 49.9788 | 63.0772 | 29.3817 | -2.8468 | 18.1446 | 50.0072
54.6622 | 25.2462 | -2.5716 | 15.4514 | 49.9954 | 63.0805 | 29.4362 | -2.5791 | 16.4404 | 50.0025 | 63.0805 | 29.4153 | -2.8472 | 18.1442 | 49.9705
54.6672 | 25.2967 | -2.5721 | 15.4558 | 49.9917 | 63.0855 | 29.4851 | -2.5796 | 16.4424 | 50.0004 | 63.0855 | 29.4651 | -2.8478 | 18.1455 | 50.0052
54.6705 | 25.3288 | -2.5726 | 15.4593 | 50.0058 | 63.0905 | 29.5338 | -2.5802 | 16.4426 | 50.0235 | 63.0905 | 29.5152 | -2.8483 | 18.1469 | 50.0083
54.6738 | 25.3618 | -2.5731 | 15.4627 | 49.9623 | 63.0955 | 29.5845 | -2.5808 | 16.4446 | 49.9939 | 63.0955 | 29.5646 | -2.8488 | 18.1511 | 50.0189
54.6788 | 25.412 | -2.5738 | 15.47 | 50.0235 | 63.1005 | 29.6346 | -2.5813 | 16.4509 | 50.015 | 63.1005 | 29.6144 | -2.8493 | 18.159 | 49.9659
54.6838 | 25.4621 | -2.5743 | 15.4734 | 50.0023 | 63.1055 | 29.6848 | -2.5818 | 16.4571 | 49.9926 | 63.1055 | 29.6647 | -2.8499 | 18.167 | 50.0054
54.6872 | 25.4961 | -2.5747 | 15.4762 | 49.9849 | 63.1105 | 29.7346 | -2.5824 | 16.4602 | 49.9757 | 63.1105 | 29.7155 | -2.8506 | 18.1708 | 49.9755
54.6905 | 25.5291 | -2.5751 | 15.4794 | 49.9962 | 63.1138 | 29.7677 | -2.5829 | 16.4621 | 49.9861 | 63.1138 | 29.7478 | -2.8509 | 18.1721 | 50.0095
54.6955 | 25.578 | -2.5757 | 15.4836 | 49.9975 | 63.1188 | 29.8174 | -2.5834 | 16.4652 | 49.9959 | 63.1188 | 29.7985 | -2.8514 | 18.1771 | 50.0064
54.7005 | 25.6282 | -2.5762 | 15.4825 | 49.9716 | 63.1238 | 29.8666 | -2.5839 | 16.468 | 49.9871 | 63.1238 | 29.8473 | -2.8519 | 18.1847 | 49.985
54.7038 | 25.6612 | -2.5766 | 15.4804 | 50.0242 | 63.1288 | 29.9177 | -2.5845 | 16.4707 | 49.999 | 63.1288 | 29.8978 | -2.8525 | 18.1876 | 49.9918
54.7072 | 25.6948 | -2.577 | 15.4794 | 49.9826 | 63.1338 | 29.9678 | -2.5853 | 16.4782 | 50.014 | 63.1338 | 29.9476 | -2.853 | 18.1867 | 50.0242
54.7105 | 25.7276 | -2.5774 | 15.4833 | 50.027 | 63.1388 | 30.0169 | -2.5861 | 16.4889 | 49.9963 | 63.1388 | 29.9976 | -2.8535 | 18.1868 | 49.9999
54.7155 | 25.7777 | -2.578 | 15.4916 | 49.9964 | 63.1438 | 30.0669 | -2.5867 | 16.4938 | 49.9933 | 63.1438 | 30.0471 | -2.8541 | 18.1915 | 50.0063
54.7205 | 25.8282 | -2.5786 | 15.4983 | 49.9887 | 63.1472 | 30.1009 | -2.587 | 16.4926 | 50.014 | 63.1472 | 30.0798 | -2.8545 | 18.1954 | 50.0016
54.7238 | 25.8622 | -2.5789 | 15.5001 | 50.005 | 63.1522 | 30.1512 | -2.5875 | 16.49 | 50.0071 | 63.1522 | 30.1304 | -2.855 | 18.1987 | 49.9993
54.7272 | 25.8946 | -2.5793 | 15.5019 | 49.9856 | 63.1572 | 30.2009 | -2.5881 | 16.4905 | 49.9929 | 63.1572 | 30.182 | -2.8555 | 18.1996 | 49.9937
54.7322 | 25.9448 | -2.5799 | 15.5056 | 50.0075 | 63.1622 | 30.2507 | -2.5886 | 16.4951 | 49.9969 | 63.1622 | 30.231 | -2.8561 | 18.2017 | 49.9961
54.7372 | 25.9937 | -2.5805 | 15.5077 | 50.0164 | 63.1672 | 30.3005 | -2.5892 | 16.5037 | 50.0028 | 63.1672 | 30.2806 | -2.8566 | 18.205 | 49.973
54.7405 | 26.0272 | -2.581 | 15.5083 | 49.9884 | 63.1705 | 30.3331 | -2.5896 | 16.5114 | 49.9851 | 63.1705 | 30.3144 | -2.8569 | 18.2085 | 50.0167
54.7438 | 26.0603 | -2.5814 | 15.5098 | 50.0049 | 63.1755 | 30.3843 | -2.5901 | 16.5205 | 50.0133 | 63.1755 | 30.3633 | -2.8574 | 18.2138 | 50.0036
54.7488 | 26.1109 | -2.582 | 15.5142 | 50.0155 | 63.1805 | 30.4342 | -2.5907 | 16.5225 | 50.0076 | 63.1805 | 30.4136 | -2.8579 | 18.2204 | 50.0066
54.7538 | 26.1621 | -2.5825 | 15.5183 | 49.978 | 63.1855 | 30.4831 | -2.5912 | 16.519 | 50.0012 | 63.1855 | 30.4643 | -2.8585 | 18.2275 | 49.9942
54.7572 | 26.1951 | -2.5829 | 15.5212 | 49.9866 | 63.1905 | 30.5332 | -2.5919 | 16.5168 | 50.0158 | 63.1905 | 30.5147 | -2.859 | 18.2332 | 50.0104
54.7605 | 26.2284 | -2.5833 | 15.525 | 50.0045 | 63.1955 | 30.5844 | -2.5925 | 16.5226 | 49.9917 | 63.1955 | 30.5639 | -2.8594 | 18.2346 | 49.9928
54.7638 | 26.2608 | -2.5837 | 15.5297 | 49.9855 | 63.2005 | 30.6338 | -2.5931 | 16.5306 | 50.0242 | 63.2005 | 30.613 | -2.86 | 18.2346 | 50.0369
54.7688 | 26.3108 | -2.5844 | 15.5331 | 49.9919 | 63.2038 | 30.6672 | -2.5935 | 16.5342 | 49.9904 | 63.2038 | 30.6469 | -2.8604 | 18.2375 | 49.9701
54.7738 | 26.3615 | -2.5851 | 15.5332 | 50.0243 | 63.2088 | 30.7167 | -2.5941 | 16.5387 | 49.9985 | 63.2088 | 30.6965 | -2.861 | 18.2422 | 50.0022
54.7772 | 26.394 | -2.5855 | 15.5319 | 50.0061 | 63.2138 | 30.7672 | -2.5947 | 16.5399 | 49.992 | 63.2138 | 30.7464 | -2.8617 | 18.2482 | 49.9893
54.7805 | 26.4272 | -2.5858 | 15.5314 | 50.0094 | 63.2188 | 30.8164 | -2.5953 | 16.5377 | 49.9988 | 63.2188 | 30.7968 | -2.8623 | 18.2516 | 50.0022
54.7855 | 26.4772 | -2.5864 | 15.535 | 49.9985 | 63.2238 | 30.8671 | -2.5963 | 16.5404 | 49.9999 | 63.2238 | 30.8466 | -2.863 | 18.2566 | 49.9861
54.7905 | 26.5283 | -2.5869 | 15.5418 | 49.9889 | 63.2272 | 30.8994 | -2.597 | 16.5472 | 49.9843 | 63.2272 | 30.8794 | -2.8634 | 18.2577 | 50.02
54.7938 | 26.5606 | -2.5876 | 15.5487 | 49.9816 | 63.2322 | 30.9502 | -2.5977 | 16.558 | 50.0122 | 63.2322 | 30.9297 | -2.8639 | 18.2596 | 49.9914
54.7972 | 26.5932 | -2.5881 | 15.5545 | 50.0189 | 63.2372 | 30.999 | -2.5982 | 16.5655 | 49.9777 | 63.2372 | 30.9802 | -2.8644 | 18.262 | 50.0101
54.8022 | 26.644 | -2.5888 | 15.5584 | 49.9971 | 63.2422 | 31.0493 | -2.5988 | 16.5684 | 50.02 | 63.2422 | 31.0299 | -2.865 | 18.2645 | 49.9928
54.8072 | 26.6942 | -2.5893 | 15.557 | 50.0248 | 63.2472 | 31.0993 | -2.5997 | 16.5726 | 49.9801 | 63.2472 | 31.0794 | -2.8656 | 18.2657 | 50.0212
54.8105 | 26.7274 | -2.5897 | 15.5556 | 49.9905 | 63.2522 | 31.1498 | -2.6003 | 16.5754 | 49.99 | 63.2522 | 31.1295 | -2.8661 | 18.2693 | 49.9955
54.8138 | 26.7613 | -2.5901 | 15.5564 | 50.0133 | 63.2572 | 31.1998 | -2.6009 | 16.5775 | 50.0256 | 63.2572 | 31.1794 | -2.8666 | 18.2743 | 50.0199
54.8172 | 26.7923 | -2.5905 | 15.5596 | 50.0033 | 63.2605 | 31.2331 | -2.6013 | 16.5788 | 50.0299 | 63.2605 | 31.2132 | -2.867 | 18.2769 | 50.0206
54.8222 | 26.8431 | -2.5911 | 15.5656 | 49.9809 | 63.2655 | 31.2834 | -2.6019 | 16.5806 | 49.9861 | 63.2655 | 31.263 | -2.8676 | 18.2797 | 49.9846
54.8272 | 26.8939 | -2.5916 | 15.5699 | 49.9746 | 63.2705 | 31.3323 | -2.6025 | 16.5844 | 50.0205 | 63.2705 | 31.3138 | -2.8687 | 18.283 | 50.0047
54.8305 | 26.9264 | -2.5921 | 15.5721 | 50.0171 | 63.2755 | 31.3818 | -2.6031 | 16.592 | 50.013 | 63.2755 | 31.3627 | -2.8693 | 18.2837 | 50.0066
54.8338 | 26.9596 | -2.5925 | 15.5742 | 49.9965 | 63.2805 | 31.4316 | -2.6037 | 16.599 | 49.9465 | 63.2805 | 31.4127 | -2.8699 | 18.2902 | 50.0148
54.8388 | 27.0106 | -2.593 | 15.5767 | 50.0043 | 63.2855 | 31.4828 | -2.6042 | 16.6019 | 50.0083 | 63.2855 | 31.4626 | -2.8704 | 18.3024 | 50.016
54.8438 | 27.0609 | -2.5936 | 15.5773 | 50.0161 | 63.2905 | 31.5334 | -2.6048 | 16.6068 | 49.9899 | 63.2905 | 31.5115 | -2.8709 | 18.3097 | 49.9718
54.8472 | 27.0941 | -2.594 | 15.5813 | 49.9805 | 63.2938 | 31.5663 | -2.6052 | 16.6116 | 49.9818 | 63.2938 | 31.5445 | -2.8713 | 18.3095 | 50.0086
54.8505 | 27.1263 | -2.5944 | 15.5876 | 50.003 | 63.2988 | 31.6156 | -2.6059 | 16.6154 | 50.0108 | 63.2988 | 31.5952 | -2.8718 | 18.3066 | 50.0033
54.8538 | 27.1591 | -2.5947 | 15.5946 | 50.0007 | 63.3038 | 31.6652 | -2.6065 | 16.6167 | 49.987 | 63.3038 | 31.6451 | -2.8724 | 18.3066 | 49.9737
54.8588 | 27.2102 | -2.5954 | 15.5989 | 49.9913 | 63.3088 | 31.7159 | -2.6071 | 16.6197 | 50.0019 | 63.3088 | 31.6953 | -2.873 | 18.3106 | 49.9959
54.8638 | 27.2592 | -2.5962 | 15.5994 | 49.9897 | 63.3138 | 31.7642 | -2.6077 | 16.6239 | 49.9939 | 63.3138 | 31.7463 | -2.8737 | 18.3177 | 50.0153
54.8672 | 27.2939 | -2.5966 | 15.6035 | 50.0366 | 63.3172 | 31.7993 | -2.6081 | 16.6264 | 49.9907 | 63.3172 | 31.7786 | -2.8741 | 18.3224 | 50.0038
54.8705 | 27.3256 | -2.597 | 15.6097 | 50.0013 | 63.3222 | 31.8494 | -2.6087 | 16.6309 | 50.0113 | 63.3222 | 31.8285 | -2.8747 | 18.3265 | 49.9889
54.8755 | 27.3768 | -2.5976 | 15.6148 | 49.9816 | 63.3272 | 31.9008 | -2.6095 | 16.6386 | 50.0043 | 63.3272 | 31.8778 | -2.8752 | 18.327 | 50.002
54.8805 | 27.4263 | -2.5982 | 15.6116 | 50.0357 | 63.3322 | 31.9486 | -2.6108 | 16.6474 | 49.9997 | 63.3322 | 31.9286 | -2.8757 | 18.3301 | 49.9954
54.8838 | 27.4603 | -2.5985 | 15.6104 | 49.9855 | 63.3372 | 31.9972 | -2.6117 | 16.6511 | 50.0015 | 63.3372 | 31.9785 | -2.8763 | 18.3383 | 50.0074
54.8872 | 27.4944 | -2.5989 | 15.613 | 49.9964 | 63.3422 | 32.0478 | -2.6123 | 16.6562 | 50.0022 | 63.3422 | 32.0281 | -2.8769 | 18.3465 | 50.0021
54.8922 | 27.5432 | -2.5997 | 15.6186 | 50.0004 | 63.3472 | 32.0982 | -2.613 | 16.6652 | 49.9971 | 63.3472 | 32.078 | -2.8775 | 18.3507 | 49.9986
54.8972 | 27.592 | -2.6006 | 15.624 | 50.0063 | 63.3505 | 32.1322 | -2.6133 | 16.6671 | 49.9914 | 63.3505 | 32.1112 | -2.8779 | 18.3518 | 49.9997
54.9005 | 27.6246 | -2.601 | 15.6264 | 49.9703 | 63.3555 | 32.1822 | -2.6139 | 16.6671 | 49.9898 | 63.3555 | 32.1621 | -2.8785 | 18.3529 | 49.9843
54.9038 | 27.658 | -2.6013 | 15.6295 | 50.0395 | 63.3605 | 32.2327 | -2.6145 | 16.6693 | 49.974 | 63.3605 | 32.2123 | -2.8792 | 18.353 | 50.0078
54.9072 | 27.6922 | -2.6017 | 15.6327 | 49.9864 | 63.3655 | 32.282 | -2.6152 | 16.6746 | 50.0096 | 63.3655 | 32.2621 | -2.8798 | 18.3582 | 50.0081
54.9122 | 27.7428 | -2.6022 | 15.631 | 49.9998 | 63.3705 | 32.3323 | -2.6159 | 16.6759 | 49.9869 | 63.3705 | 32.3114 | -2.8804 | 18.366 | 49.9742
54.9172 | 27.7926 | -2.6027 | 15.6305 | 50.0125 | 63.3738 | 32.3653 | -2.6163 | 16.6752 | 49.9967 | 63.3738 | 32.3455 | -2.8808 | 18.3717 | 50.0092
54.9205 | 27.8263 | -2.6031 | 15.6323 | 49.9953 | 63.3788 | 32.415 | -2.6172 | 16.6824 | 49.9956 | 63.3788 | 32.3957 | -2.8815 | 18.376 | 49.9965
54.9238 | 27.8598 | -2.6035 | 15.6357 | 50.0066 | 63.3838 | 32.4647 | -2.6181 | 16.6936 | 49.9745 | 63.3838 | 32.4448 | -2.8821 | 18.3766 | 49.9762
54.9288 | 27.9091 | -2.6043 | 15.641 | 49.9971 | 63.3888 | 32.5144 | -2.6187 | 16.7023 | 50.0126 | 63.3888 | 32.4943 | -2.8827 | 18.3744 | 50.0139
54.9338 | 27.9596 | -2.605 | 15.6447 | 49.9981 | 63.3938 | 32.564 | -2.6194 | 16.7053 | 49.9903 | 63.3938 | 32.5439 | -2.8833 | 18.3743 | 49.9889
54.9372 | 27.9925 | -2.6054 | 15.6485 | 50.0074 | 63.3988 | 32.6144 | -2.62 | 16.7037 | 50.0083 | 63.3988 | 32.595 | -2.8844 | 18.3857 | 50.0022
54.9405 | 28.0248 | -2.6059 | 15.6537 | 49.9862 | 63.4038 | 32.6657 | -2.6206 | 16.7059 | 50.0165 | 63.4038 | 32.6452 | -2.8851 | 18.3956 | 50.0096
54.9455 | 28.0756 | -2.6065 | 15.6593 | 50.0018 | 63.4072 | 32.6978 | -2.6211 | 16.7082 | 50.0041 | 63.4072 | 32.678 | -2.8855 | 18.3985 | 49.9867
54.9505 | 28.1259 | -2.6071 | 15.6604 | 49.9783 | 63.4122 | 32.7477 | -2.6217 | 16.7131 | 49.9997 | 63.4122 | 32.7281 | -2.8862 | 18.3994 | 50.0048
54.9538 | 28.1583 | -2.6075 | 15.6618 | 50.0102 | 63.4172 | 32.7975 | -2.6224 | 16.7178 | 49.9781 | 63.4172 | 32.7773 | -2.8868 | 18.4016 | 50.0365
54.9572 | 28.1914 | -2.6078 | 15.6643 | 50.0025 | 63.4222 | 32.8476 | -2.6232 | 16.729 | 50.0161 | 63.4222 | 32.8273 | -2.8874 | 18.405 | 49.9871
54.9605 | 28.2257 | -2.6082 | 15.6686 | 49.9928 | 63.4272 | 32.8977 | -2.6239 | 16.7383 | 49.9546 | 63.4272 | 32.8773 | -2.8881 | 18.4083 | 49.9893
54.9655 | 28.2755 | -2.6088 | 15.6731 | 50.0224 | 63.4322 | 32.9463 | -2.6246 | 16.7389 | 50.0115 | 63.4322 | 32.9279 | -2.8887 | 18.4133 | 49.9974
54.9705 | 28.3242 | -2.6094 | 15.6753 | 49.9881 | 63.4372 | 32.9984 | -2.6252 | 16.7363 | 49.9871 | 63.4372 | 32.9777 | -2.8893 | 18.4161 | 50.0404
54.9738 | 28.3576 | -2.6098 | 15.6768 | 50.0049 | 63.4405 | 33.0305 | -2.6256 | 16.7372 | 50.0046 | 63.4405 | 33.01 | -2.8898 | 18.4163 | 50.0023
54.9772 | 28.39 | -2.6102 | 15.6784 | 49.9699 | 63.4455 | 33.0793 | -2.6262 | 16.7434 | 50.0144 | 63.4455 | 33.0601 | -2.8913 | 18.4234 | 49.9778
54.9822 | 28.4422 | -2.6107 | 15.6852 | 49.9992 | 63.4505 | 33.1288 | -2.6269 | 16.7508 | 50.003 | 63.4505 | 33.1095 | -2.8924 | 18.4358 | 50.0338
54.9872 | 28.4919 | -2.6113 | 15.6898 | 49.9858 | 63.4555 | 33.1803 | -2.6277 | 16.7572 | 49.9995 | 63.4555 | 33.1599 | -2.8929 | 18.4469 | 49.9994
54.9905 | 28.5251 | -2.6117 | 15.6908 | 49.9965 | 63.4605 | 33.2311 | -2.6283 | 16.7617 | 50.0171 | 63.4605 | 33.2106 | -2.8933 | 18.4528 | 49.9858
54.9938 | 28.5582 | -2.6121 | 15.6889 | 50.0382 | 63.4638 | 33.2633 | -2.6287 | 16.7644 | 49.9965 | 63.4638 | 33.2448 | -2.8936 | 18.4543 | 50.0121
54.9988 | 28.6083 | -2.6127 | 15.6872 | 50.0138 | 63.4688 | 33.3136 | -2.6293 | 16.7688 | 49.9926 | 63.4688 | 33.2939 | -2.8944 | 18.4584 | 49.9804
55.0038 | 28.6582 | -2.6134 | 15.6909 | 49.981 | 63.4738 | 33.3636 | -2.6301 | 16.775 | 50.018 | 63.4738 | 33.3433 | -2.895 | 18.463 | 50.009
55.0072 | 28.6915 | -2.6138 | 15.6957 | 49.9874 | 63.4788 | 33.4135 | -2.6308 | 16.7769 | 49.9911 | 63.4788 | 33.3929 | -2.8956 | 18.4651 | 50.0004
55.0105 | 28.7255 | -2.6141 | 15.7003 | 49.9969 | 63.4838 | 33.4622 | -2.6315 | 16.7763 | 50.0022 | 63.4838 | 33.4431 | -2.8962 | 18.4639 | 49.986
55.0138 | 28.7583 | -2.6145 | 15.7043 | 49.9992 | 63.4888 | 33.5128 | -2.6322 | 16.7776 | 50.0199 | 63.4888 | 33.4934 | -2.8969 | 18.4634 | 50.0056
55.0188 | 28.8088 | -2.6151 | 15.708 | 49.9891 | 63.4938 | 33.5634 | -2.6329 | 16.7816 | 49.9706 | 63.4938 | 33.5429 | -2.8975 | 18.4661 | 49.988
55.0238 | 28.8582 | -2.6157 | 15.7116 | 50.024 | 63.4972 | 33.5962 | -2.6333 | 16.7858 | 50.0083 | 63.4972 | 33.577 | -2.898 | 18.4699 | 49.9735
55.0272 | 28.8912 | -2.6161 | 15.715 | 50.0138 | 63.5022 | 33.6468 | -2.634 | 16.7914 | 49.9905 | 63.5022 | 33.6257 | -2.8986 | 18.4761 | 50.0125
55.0305 | 28.9255 | -2.6166 | 15.7192 | 50.0035 | 63.5072 | 33.6965 | -2.6347 | 16.7953 | 49.985 | 63.5072 | 33.6756 | -2.8992 | 18.4814 | 49.9903
55.0355 | 28.9754 | -2.6172 | 15.7223 | 49.9986 | 63.5122 | 33.7461 | -2.6355 | 16.7986 | 50.0025 | 63.5122 | 33.7265 | -2.8998 | 18.4844 | 49.9956
55.0405 | 29.0251 | -2.6178 | 15.7225 | 50.0108 | 63.5172 | 33.7966 | -2.6363 | 16.8038 | 50.0159 | 63.5172 | 33.7768 | -2.9004 | 18.4876 | 50.0043
55.0438 | 29.0581 | -2.6182 | 15.7236 | 49.9949 | 63.5205 | 33.83 | -2.6369 | 16.8092 | 49.9805 | 63.5205 | 33.8096 | -2.901 | 18.4888 | 50.0245
55.0472 | 29.0916 | -2.6186 | 15.7262 | 49.9909 | 63.5255 | 33.8795 | -2.6377 | 16.8146 | 50.0165 | 63.5255 | 33.8595 | -2.9017 | 18.4916 | 49.9931
55.0522 | 29.1415 | -2.6193 | 15.73 | 50.0035 | 63.5305 | 33.9285 | -2.6384 | 16.8178 | 49.9625 | 63.5305 | 33.9099 | -2.9024 | 18.4978 | 49.993
55.0572 | 29.1917 | -2.6199 | 15.7336 | 49.9847 | 63.5355 | 33.9791 | -2.6391 | 16.8207 | 50.0147 | 63.5355 | 33.9593 | -2.903 | 18.5048 | 50.0038
55.0605 | 29.2248 | -2.6203 | 15.7384 | 49.9805 | 63.5405 | 34.0292 | -2.6398 | 16.8216 | 49.9843 | 63.5405 | 34.0104 | -2.9037 | 18.5064 | 50.0004
55.0638 | 29.2571 | -2.6207 | 15.7442 | 50.003 | 63.5455 | 34.0784 | -2.6405 | 16.8201 | 50.0142 | 63.5455 | 34.0603 | -2.9043 | 18.5033 | 50.0098
55.0672 | 29.2905 | -2.6211 | 15.7471 | 50.0242 | 63.5505 | 34.1289 | -2.6412 | 16.8236 | 50.0296 | 63.5505 | 34.1097 | -2.9048 | 18.5048 | 49.9931
55.0722 | 29.3413 | -2.6218 | 15.7459 | 49.9881 | 63.5538 | 34.1624 | -2.6417 | 16.833 | 50.0074 | 63.5538 | 34.1419 | -2.9052 | 18.5095 | 49.9983
55.0772 | 29.391 | -2.6224 | 15.7464 | 50.0004 | 63.5588 | 34.2125 | -2.6425 | 16.8486 | 49.9933 | 63.5588 | 34.192 | -2.9059 | 18.5213 | 50.0115
55.0805 | 29.4247 | -2.6227 | 15.7509 | 49.9923 | 63.5638 | 34.2623 | -2.6432 | 16.8562 | 50.0119 | 63.5638 | 34.2426 | -2.9066 | 18.533 | 49.998
55.0838 | 29.4582 | -2.6231 | 15.7556 | 50.0137 | 63.5688 | 34.3124 | -2.6439 | 16.8539 | 49.9901 | 63.5688 | 34.2921 | -2.9077 | 18.538 | 50.0134
55.0888 | 29.5078 | -2.6236 | 15.7599 | 49.9953 | 63.5738 | 34.3624 | -2.6445 | 16.8532 | 50.01 | 63.5738 | 34.3427 | -2.9084 | 18.5352 | 49.9951
55.0938 | 29.5581 | -2.6242 | 15.7639 | 50.0105 | 63.5788 | 34.4115 | -2.6458 | 16.8581 | 49.9947 | 63.5788 | 34.3921 | -2.9091 | 18.5357 | 49.9953
55.0972 | 29.5914 | -2.6246 | 15.7659 | 50.0104 | 63.5838 | 34.4626 | -2.6471 | 16.8657 | 49.9869 | 63.5838 | 34.4428 | -2.9097 | 18.54 | 49.9979
55.1005 | 29.6247 | -2.625 | 15.768 | 49.9713 | 63.5872 | 34.4957 | -2.6476 | 16.8706 | 49.9341 | 63.5872 | 34.4758 | -2.9101 | 18.5456 | 50.0151
55.1055 | 29.6741 | -2.6257 | 15.7703 | 50.0131 | 63.5922 | 34.5456 | -2.6483 | 16.8826 | 50.0151 | 63.5922 | 34.5257 | -2.9107 | 18.554 | 49.9933
55.1105 | 29.7236 | -2.6263 | 15.7752 | 50.0123 | 63.5972 | 34.5954 | -2.649 | 16.891 | 49.9921 | 63.5972 | 34.5763 | -2.9114 | 18.5613 | 50.0065
55.1138 | 29.7576 | -2.6266 | 15.7801 | 50.0187 | 63.6022 | 34.6455 | -2.6499 | 16.8933 | 50.0174 | 63.6022 | 34.6259 | -2.912 | 18.5609 | 49.9981
55.1172 | 29.7909 | -2.627 | 15.7829 | 49.989 | 63.6072 | 34.6962 | -2.6507 | 16.893 | 49.9798 | 63.6072 | 34.6763 | -2.9129 | 18.5617 | 50.0045
55.1205 | 29.8242 | -2.6273 | 15.7859 | 49.9973 | 63.6105 | 34.7287 | -2.6514 | 16.8966 | 49.9949 | 63.6105 | 34.7089 | -2.9133 | 18.5637 | 50.009
55.1255 | 29.8743 | -2.6279 | 15.7895 | 50.0025 | 63.6155 | 34.779 | -2.6522 | 16.9057 | 50.0119 | 63.6155 | 34.7591 | -2.914 | 18.5724 | 49.9995
55.1305 | 29.924 | -2.6285 | 15.7928 | 49.9877 | 63.6205 | 34.8289 | -2.653 | 16.915 | 49.9887 | 63.6205 | 34.8094 | -2.9146 | 18.582 | 49.9874
55.1338 | 29.9568 | -2.629 | 15.7934 | 50.0283 | 63.6255 | 34.8785 | -2.6537 | 16.9151 | 50.006 | 63.6255 | 34.8587 | -2.9153 | 18.5869 | 49.9912
55.1372 | 29.9899 | -2.6294 | 15.7941 | 49.9523 | 63.6305 | 34.9277 | -2.6545 | 16.9138 | 49.9724 | 63.6305 | 34.909 | -2.9159 | 18.5874 | 50.0101
55.1422 | 30.0408 | -2.63 | 15.7986 | 50.0082 | 63.6355 | 34.9783 | -2.6551 | 16.9206 | 50.0153 | 63.6355 | 34.9589 | -2.9166 | 18.5905 | 49.9879
55.1472 | 30.0908 | -2.6306 | 15.8039 | 49.9914 | 63.6405 | 35.0288 | -2.6559 | 16.9293 | 50.0015 | 63.6405 | 35.0081 | -2.9175 | 18.5991 | 49.9972
55.1505 | 30.1235 | -2.631 | 15.8072 | 50.0057 | 63.6438 | 35.0623 | -2.6563 | 16.9339 | 49.9926 | 63.6438 | 35.0417 | -2.9185 | 18.6064 | 50.015
55.1538 | 30.1574 | -2.6314 | 15.8094 | 50.0014 | 63.6488 | 35.1123 | -2.6571 | 16.9387 | 49.9979 | 63.6488 | 35.0928 | -2.9196 | 18.6099 | 49.9994
55.1588 | 30.2074 | -2.6319 | 15.8119 | 49.9983 | 63.6538 | 35.1621 | -2.6581 | 16.9486 | 50.0248 | 63.6538 | 35.1418 | -2.9203 | 18.6083 | 50.0203
55.1638 | 30.2568 | -2.6325 | 15.8149 | 50.0108 | 63.6588 | 35.2111 | -2.6594 | 16.9568 | 49.9921 | 63.6588 | 35.1915 | -2.9209 | 18.6119 | 49.9934
55.1672 | 30.2892 | -2.6329 | 15.8157 | 50.0027 | 63.6638 | 35.2597 | -2.6604 | 16.9596 | 49.9945 | 63.6638 | 35.2419 | -2.9215 | 18.6185 | 50.0072
55.1705 | 30.3227 | -2.6333 | 15.8182 | 49.9615 | 63.6672 | 35.2945 | -2.6609 | 16.9594 | 49.9986 | 63.6672 | 35.274 | -2.922 | 18.6239 | 49.994
55.1738 | 30.3563 | -2.6337 | 15.8212 | 50.0295 | 63.6722 | 35.3451 | -2.6615 | 16.9635 | 50.0145 | 63.6722 | 35.3249 | -2.9227 | 18.6296 | 50.0059
55.1788 | 30.4064 | -2.6343 | 15.8279 | 50.0007 | 63.6772 | 35.3953 | -2.6621 | 16.9706 | 49.9936 | 63.6772 | 35.3754 | -2.9233 | 18.6376 | 49.9896
55.1838 | 30.4571 | -2.635 | 15.8333 | 50.0063 | 63.6822 | 35.4453 | -2.6631 | 16.9788 | 49.9863 | 63.6822 | 35.4249 | -2.9239 | 18.643 | 50.0072
55.1872 | 30.4895 | -2.6354 | 15.8361 | 50.0172 | 63.6872 | 35.4951 | -2.6642 | 16.9884 | 50.0346 | 63.6872 | 35.4747 | -2.9246 | 18.6466 | 50.0101
55.1905 | 30.5239 | -2.6358 | 15.8394 | 49.9965 | 63.6922 | 35.544 | -2.6653 | 16.9957 | 50.0074 | 63.6922 | 35.5247 | -2.9252 | 18.6487 | 50.0035
55.1955 | 30.5731 | -2.6364 | 15.8436 | 49.9926 | 63.6972 | 35.5927 | -2.6661 | 17.0006 | 50.0133 | 63.6972 | 35.5742 | -2.9259 | 18.6547 | 49.9972
55.2005 | 30.6226 | -2.637 | 15.8479 | 49.9867 | 63.7005 | 35.6268 | -2.6666 | 17.003 | 50.0112 | 63.7005 | 35.6065 | -2.9264 | 18.6612 | 49.9993
55.2038 | 30.6567 | -2.6375 | 15.8477 | 50.0045 | 63.7055 | 35.6782 | -2.6673 | 17.0075 | 49.9861 | 63.7055 | 35.6577 | -2.9272 | 18.67 | 50.0116
55.2072 | 30.6899 | -2.6379 | 15.8458 | 50.0324 | 63.7105 | 35.728 | -2.6679 | 17.0121 | 50.008 | 63.7105 | 35.7075 | -2.9279 | 18.6731 | 50.0215
55.2105 | 30.7234 | -2.6383 | 15.8445 | 49.9924 | 63.7155 | 35.778 | -2.6688 | 17.0185 | 49.9895 | 63.7155 | 35.7586 | -2.9285 | 18.6734 | 49.9848
55.2155 | 30.7733 | -2.639 | 15.8494 | 49.9939 | 63.7205 | 35.8263 | -2.6702 | 17.0267 | 50.0021 | 63.7205 | 35.8072 | -2.9292 | 18.6751 | 50.0047
55.2205 | 30.8233 | -2.6395 | 15.8587 | 49.9994 | 63.7255 | 35.877 | -2.671 | 17.0308 | 49.9915 | 63.7255 | 35.8563 | -2.9298 | 18.6822 | 49.9998
55.2238 | 30.8557 | -2.6399 | 15.8641 | 49.992 | 63.7305 | 35.9284 | -2.6717 | 17.0354 | 49.9819 | 63.7305 | 35.9078 | -2.9304 | 18.6901 | 50.025
55.2272 | 30.8889 | -2.6403 | 15.8658 | 50.0215 | 63.7338 | 35.9606 | -2.6722 | 17.0404 | 50.0033 | 63.7338 | 35.9409 | -2.931 | 18.6938 | 49.9984
55.2322 | 30.9394 | -2.6409 | 15.8657 | 50.0043 | 63.7388 | 36.0103 | -2.6729 | 17.051 | 50.0064 | 63.7388 | 35.9906 | -2.9321 | 18.6951 | 49.9968
55.2372 | 30.9899 | -2.6415 | 15.8659 | 49.9832 | 63.7438 | 36.0598 | -2.6736 | 17.0612 | 49.9913 | 63.7438 | 36.0409 | -2.9328 | 18.6967 | 49.9652
55.2405 | 31.0247 | -2.6419 | 15.8687 | 49.988 | 63.7488 | 36.1097 | -2.6743 | 17.0652 | 49.9879 | 63.7488 | 36.0912 | -2.9335 | 18.7026 | 50.0073
55.2438 | 31.0562 | -2.6423 | 15.8729 | 50.0205 | 63.7538 | 36.1605 | -2.675 | 17.0638 | 50.0003 | 63.7538 | 36.1406 | -2.9342 | 18.7076 | 50.0039
55.2488 | 31.1055 | -2.643 | 15.8783 | 49.9934 | 63.7572 | 36.1919 | -2.6754 | 17.0608 | 50.0236 | 63.7572 | 36.1745 | -2.9347 | 18.7105 | 49.9775
55.2538 | 31.1566 | -2.6436 | 15.8821 | 49.9993 | 63.7622 | 36.243 | -2.6761 | 17.0595 | 49.9998 | 63.7622 | 36.2237 | -2.9353 | 18.7153 | 50.0131
55.2572 | 31.1893 | -2.644 | 15.8816 | 50.0076 | 63.7672 | 36.2936 | -2.6769 | 17.0635 | 49.9671 | 63.7672 | 36.2739 | -2.9359 | 18.7215 | 49.9747
55.2605 | 31.2226 | -2.6444 | 15.8793 | 49.9941 | 63.7722 | 36.344 | -2.6776 | 17.0737 | 50.0154 | 63.7722 | 36.3235 | -2.9366 | 18.7257 | 50.0058
55.2638 | 31.2552 | -2.6448 | 15.877 | 49.9907 | 63.7772 | 36.3929 | -2.6782 | 17.0847 | 50.0157 | 63.7772 | 36.3726 | -2.9374 | 18.7304 | 49.9928
55.2688 | 31.3055 | -2.6454 | 15.8782 | 50.0113 | 63.7822 | 36.4425 | -2.679 | 17.0927 | 49.9946 | 63.7822 | 36.4229 | -2.9381 | 18.7341 | 49.994
55.2738 | 31.3563 | -2.6459 | 15.8846 | 49.9886 | 63.7872 | 36.4929 | -2.6802 | 17.0981 | 50.012 | 63.7872 | 36.4737 | -2.9388 | 18.7397 | 49.9916
55.2772 | 31.389 | -2.6463 | 15.8889 | 49.9971 | 63.7905 | 36.5258 | -2.681 | 17.098 | 49.9795 | 63.7905 | 36.5067 | -2.9393 | 18.7431 | 50.0057
55.2805 | 31.4225 | -2.6467 | 15.8915 | 49.9836 | 63.7955 | 36.5762 | -2.682 | 17.0986 | 50.0154 | 63.7955 | 36.5567 | -2.94 | 18.7479 | 50.0078
55.2855 | 31.4718 | -2.6473 | 15.8967 | 50.0033 | 63.8005 | 36.6255 | -2.6828 | 17.1045 | 49.9718 | 63.8005 | 36.6064 | -2.9408 | 18.7489 | 49.9898
55.2905 | 31.5222 | -2.6479 | 15.9032 | 50.0223 | 63.8055 | 36.6763 | -2.6835 | 17.1161 | 50.0073 | 63.8055 | 36.6558 | -2.9415 | 18.7495 | 49.9955
55.2938 | 31.5553 | -2.6484 | 15.906 | 49.9899 | 63.8105 | 36.7259 | -2.6843 | 17.1248 | 49.9976 | 63.8105 | 36.7056 | -2.9423 | 18.7555 | 50.0042
55.2972 | 31.5881 | -2.6488 | 15.9087 | 50.0131 | 63.8138 | 36.7595 | -2.6847 | 17.1242 | 49.9681 | 63.8138 | 36.7396 | -2.9429 | 18.7639 | 50.0167
55.3022 | 31.6382 | -2.6494 | 15.9134 | 49.9972 | 63.8188 | 36.8093 | -2.6856 | 17.1214 | 49.995 | 63.8188 | 36.7897 | -2.9437 | 18.7708 | 49.9791
55.3072 | 31.6883 | -2.65 | 15.9195 | 49.9919 | 63.8238 | 36.8591 | -2.6864 | 17.1238 | 50.0152 | 63.8238 | 36.84 | -2.9444 | 18.7704 | 50.0198
55.3105 | 31.7229 | -2.6504 | 15.9213 | 49.9901 | 63.8288 | 36.9089 | -2.6872 | 17.1326 | 50.0073 | 63.8288 | 36.8891 | -2.9451 | 18.7735 | 49.9914
55.3138 | 31.7569 | -2.6507 | 15.9228 | 50.0054 | 63.8338 | 36.9588 | -2.6878 | 17.1402 | 49.9694 | 63.8338 | 36.9387 | -2.9459 | 18.7833 | 50.0023
55.3172 | 31.7899 | -2.6511 | 15.9241 | 50.0013 | 63.8388 | 37.0082 | -2.6887 | 17.1426 | 50.003 | 63.8388 | 36.9892 | -2.9466 | 18.7912 | 50.0141
55.3222 | 31.8381 | -2.6518 | 15.926 | 50.0061 | 63.8438 | 37.0576 | -2.6907 | 17.1519 | 49.9878 | 63.8438 | 37.0395 | -2.9474 | 18.7983 | 49.956
55.3272 | 31.8876 | -2.6525 | 15.9282 | 49.999 | 63.8472 | 37.0907 | -2.6916 | 17.1573 | 50.0048 | 63.8472 | 37.0736 | -2.9479 | 18.8024 | 50.0047
55.3305 | 31.9219 | -2.6529 | 15.9307 | 49.9841 | 63.8522 | 37.1414 | -2.6924 | 17.164 | 50.0135 | 63.8522 | 37.1227 | -2.9486 | 18.8058 | 50.0037
55.3338 | 31.955 | -2.6533 | 15.9368 | 50.0352 | 63.8572 | 37.1915 | -2.693 | 17.1674 | 49.981 | 63.8572 | 37.1732 | -2.9494 | 18.8078 | 50.0035
55.3388 | 32.0054 | -2.6539 | 15.9459 | 49.9957 | 63.8622 | 37.242 | -2.6936 | 17.1722 | 49.9941 | 63.8622 | 37.222 | -2.9508 | 18.8164 | 50.0015
55.3438 | 32.0552 | -2.6545 | 15.9499 | 49.9839 | 63.8672 | 37.2916 | -2.6946 | 17.1813 | 50.0041 | 63.8672 | 37.2718 | -2.9518 | 18.8251 | 50.0064
55.3472 | 32.0887 | -2.655 | 15.9499 | 50.0116 | 63.8722 | 37.3422 | -2.6959 | 17.1905 | 49.9821 | 63.8722 | 37.3217 | -2.9526 | 18.8302 | 49.9922
55.3505 | 32.1215 | -2.6556 | 15.9511 | 49.9872 | 63.8772 | 37.392 | -2.6972 | 17.1959 | 50.0279 | 63.8772 | 37.3719 | -2.9534 | 18.8315 | 49.982
55.3555 | 32.1719 | -2.6562 | 15.9562 | 49.998 | 63.8805 | 37.4239 | -2.6977 | 17.1979 | 50.007 | 63.8805 | 37.4058 | -2.9539 | 18.8322 | 50.0033
55.3605 | 32.2223 | -2.6568 | 15.9603 | 50.0077 | 63.8855 | 37.4743 | -2.6984 | 17.204 | 50.006 | 63.8855 | 37.4555 | -2.9547 | 18.8372 | 50.0182
55.3638 | 32.2564 | -2.6572 | 15.9628 | 50.0019 | 63.8905 | 37.5248 | -2.6991 | 17.2099 | 50.0084 | 63.8905 | 37.5053 | -2.9557 | 18.8466 | 49.9893
55.3672 | 32.2899 | -2.6577 | 15.9657 | 49.977 | 63.8955 | 37.5746 | -2.6999 | 17.213 | 50.0003 | 63.8955 | 37.5546 | -2.9567 | 18.8559 | 49.9954
55.3705 | 32.3223 | -2.6581 | 15.9694 | 50.0177 | 63.9005 | 37.6242 | -2.7005 | 17.2155 | 49.9859 | 63.9005 | 37.6038 | -2.9574 | 18.8601 | 49.9964
55.3755 | 32.3719 | -2.6587 | 15.9738 | 50.0087 | 63.9038 | 37.6581 | -2.701 | 17.2194 | 50.0278 | 63.9038 | 37.6382 | -2.9579 | 18.8583 | 50.0148
55.3805 | 32.4222 | -2.6593 | 15.9733 | 49.9915 | 63.9088 | 37.7073 | -2.7022 | 17.2289 | 50.0004 | 63.9088 | 37.6893 | -2.9585 | 18.8585 | 49.9964
55.3838 | 32.4558 | -2.6597 | 15.9721 | 49.99 | 63.9138 | 37.7571 | -2.7033 | 17.2385 | 50.0063 | 63.9138 | 37.7386 | -2.9594 | 18.8669 | 50.0012
55.3872 | 32.4889 | -2.6601 | 15.9735 | 50.021 | 63.9188 | 37.8084 | -2.7041 | 17.2429 | 49.9834 | 63.9188 | 37.788 | -2.9615 | 18.8876 | 50.0139
55.3922 | 32.5382 | -2.6607 | 15.9794 | 49.9974 | 63.9238 | 37.8588 | -2.7049 | 17.2477 | 50.0187 | 63.9238 | 37.8379 | -2.9627 | 18.8978 | 49.9716
55.3972 | 32.5886 | -2.6614 | 15.9863 | 50.0013 | 63.9288 | 37.908 | -2.7056 | 17.2539 | 49.999 | 63.9288 | 37.8884 | -2.9634 | 18.8961 | 50.0102
55.4005 | 32.6211 | -2.6618 | 15.9878 | 49.9925 | 63.9338 | 37.958 | -2.7063 | 17.2574 | 50.014 | 63.9338 | 37.9379 | -2.9641 | 18.8926 | 49.9854
55.4038 | 32.6547 | -2.6622 | 15.99 | 49.9903 | 63.9372 | 37.9907 | -2.7069 | 17.2565 | 49.98 | 63.9372 | 37.9711 | -2.9646 | 18.8959 | 50.0277
55.4088 | 32.7044 | -2.6628 | 15.9974 | 49.9867 | 63.9422 | 38.0412 | -2.708 | 17.2589 | 49.9998 | 63.9422 | 38.0208 | -2.9655 | 18.9095 | 50.0082
55.4138 | 32.7546 | -2.6634 | 16.0059 | 50.0175 | 63.9472 | 38.0912 | -2.7097 | 17.2693 | 50.0188 | 63.9472 | 38.0714 | -2.9668 | 18.9251 | 49.9789
55.4172 | 32.7892 | -2.6638 | 16.0095 | 49.9965 | 63.9522 | 38.1406 | -2.7115 | 17.2832 | 50.001 | 63.9522 | 38.1206 | -2.9676 | 18.9339 | 50.0045
55.4205 | 32.8209 | -2.6642 | 16.0107 | 50.007 | 63.9572 | 38.1902 | -2.7129 | 17.2933 | 49.9954 | 63.9572 | 38.172 | -2.9684 | 18.9385 | 49.9958
55.4238 | 32.8547 | -2.6647 | 16.0104 | 50.0017 | 63.9605 | 38.2237 | -2.7135 | 17.2988 | 49.991 | 63.9605 | 38.2045 | -2.9689 | 18.9382 | 50.0068
55.4288 | 32.9045 | -2.6653 | 16.0122 | 50.0052 | 63.9655 | 38.2742 | -2.7142 | 17.3068 | 49.9986 | 63.9655 | 38.2541 | -2.9696 | 18.9359 | 49.9834
55.4338 | 32.9548 | -2.6659 | 16.0134 | 50.0083 | 63.9705 | 38.3235 | -2.715 | 17.3131 | 50.0155 | 63.9705 | 38.3025 | -2.9704 | 18.9386 | 49.9717
55.4372 | 32.9879 | -2.6663 | 16.0158 | 50.0178 | 63.9755 | 38.3742 | -2.7159 | 17.3162 | 49.9887 | 63.9755 | 38.3537 | -2.9714 | 18.9495 | 50.023
55.4405 | 33.0202 | -2.6668 | 16.0178 | 49.9888 | 63.9805 | 38.4239 | -2.717 | 17.3188 | 49.9738 | 63.9805 | 38.404 | -2.9726 | 18.9581 | 50.0133
55.4455 | 33.0709 | -2.6674 | 16.0228 | 49.9894 | 63.9855 | 38.4736 | -2.7178 | 17.3218 | 50.0233 | 63.9855 | 38.4541 | -2.9734 | 18.9617 | 49.9883
55.4505 | 33.1207 | -2.668 | 16.029 | 50.0209 | 63.9905 | 38.5227 | -2.7185 | 17.3276 | 50.0133 | 63.9905 | 38.5038 | -2.9741 | 18.9665 | 50.0051
55.4538 | 33.1543 | -2.6684 | 16.0333 | 49.9661 | 63.9938 | 38.5571 | -2.719 | 17.3338 | 49.9564 | 63.9938 | 38.5372 | -2.9746 | 18.9683 | 50.0248
55.4572 | 33.1873 | -2.6687 | 16.0385 | 50.0228 | 63.9988 | 38.6066 | -2.7197 | 17.3419 | 49.9961 | 63.9988 | 38.5866 | -2.9753 | 18.9731 | 49.9843
55.4622 | 33.237 | -2.6694 | 16.0444 | 49.9938 | 64.0038 | 38.6575 | -2.7205 | 17.3475 | 49.9871 | 64.0038 | 38.6366 | -2.9761 | 18.9834 | 50.0063
55.4672 | 33.2873 | -2.67 | 16.0484 | 50.015 | 64.0088 | 38.7068 | -2.7213 | 17.3501 | 50.0107 | 64.0088 | 38.6872 | -2.977 | 18.9978 | 50.0127
55.4705 | 33.3192 | -2.6705 | 16.0497 | 50.0116 | 64.0138 | 38.7567 | -2.722 | 17.3562 | 50.0199 | 64.0138 | 38.7373 | -2.9783 | 19.0055 | 49.9825
55.4738 | 33.3536 | -2.6709 | 16.0501 | 49.9559 | 64.0188 | 38.8061 | -2.7228 | 17.3666 | 49.9933 | 64.0188 | 38.7862 | -2.9798 | 19.0083 | 50.0012
55.4772 | 33.3871 | -2.6714 | 16.0514 | 50.0125 | 64.0238 | 38.8563 | -2.724 | 17.3784 | 50.0072 | 64.0238 | 38.8358 | -2.9809 | 19.0096 | 49.9939
55.4822 | 33.437 | -2.672 | 16.0534 | 50.0117 | 64.0272 | 38.8906 | -2.7245 | 17.3798 | 50.0331 | 64.0272 | 38.8695 | -2.9814 | 19.0116 | 50.0298
55.4872 | 33.4879 | -2.6726 | 16.0561 | 50.009 | 64.0322 | 38.9383 | -2.7254 | 17.3803 | 50.0003 | 64.0322 | 38.92 | -2.9821 | 19.016 | 49.99
55.4905 | 33.5212 | -2.673 | 16.0592 | 49.9787 | 64.0372 | 38.9895 | -2.7262 | 17.3816 | 50 | 64.0372 | 38.9711 | -2.9829 | 19.0202 | 50.0303
55.4938 | 33.5535 | -2.6735 | 16.0622 | 49.9947 | 64.0422 | 39.0398 | -2.7278 | 17.3923 | 50.002 | 64.0422 | 39.0193 | -2.9839 | 19.027 | 49.9998
55.4988 | 33.603 | -2.6741 | 16.0641 | 50.0031 | 64.0472 | 39.0894 | -2.7289 | 17.399 | 49.9814 | 64.0472 | 39.0703 | -2.9848 | 19.0335 | 49.9921
55.5038 | 33.6534 | -2.6747 | 16.0644 | 50.0019 | 64.0505 | 39.1212 | -2.7294 | 17.4015 | 50.0267 | 64.0505 | 39.1025 | -2.9853 | 19.039 | 49.9746
55.5072 | 33.6865 | -2.6751 | 16.0658 | 49.9848 | 64.0555 | 39.173 | -2.7301 | 17.4055 | 50.013 | 64.0555 | 39.152 | -2.9861 | 19.045 | 50.0283
55.5105 | 33.7203 | -2.6755 | 16.0718 | 50.0119 | 64.0605 | 39.2229 | -2.7308 | 17.4134 | 49.995 | 64.0605 | 39.2015 | -2.9869 | 19.0505 | 49.9668
55.5155 | 33.7698 | -2.6762 | 16.0808 | 49.997 | 64.0655 | 39.2722 | -2.732 | 17.4246 | 50.0002 | 64.0655 | 39.2526 | -2.9881 | 19.0551 | 49.9928
55.5205 | 33.8199 | -2.6768 | 16.0864 | 49.9997 | 64.0705 | 39.3221 | -2.7331 | 17.4346 | 49.9906 | 64.0705 | 39.3026 | -2.9889 | 19.0595 | 49.9946
55.5238 | 33.8518 | -2.6773 | 16.0865 | 49.9843 | 64.0755 | 39.3726 | -2.7339 | 17.4377 | 49.9946 | 64.0755 | 39.352 | -2.9897 | 19.0636 | 50.0119
55.5272 | 33.8861 | -2.6778 | 16.0849 | 50.0117 | 64.0805 | 39.4226 | -2.7346 | 17.4395 | 50.0057 | 64.0805 | 39.4019 | -2.9905 | 19.0698 | 49.973
55.5305 | 33.9195 | -2.6782 | 16.0853 | 50.0029 | 64.0838 | 39.4552 | -2.7352 | 17.4399 | 50.0093 | 64.0838 | 39.4363 | -2.9911 | 19.0738 | 49.9933
55.5355 | 33.9699 | -2.6789 | 16.0875 | 50.0005 | 64.0888 | 39.5061 | -2.7361 | 17.445 | 49.9858 | 64.0888 | 39.4859 | -2.9919 | 19.0807 | 50.0068
55.5405 | 34.0201 | -2.6796 | 16.0936 | 50.0001 | 64.0938 | 39.5557 | -2.7371 | 17.4499 | 50.0002 | 64.0938 | 39.5346 | -2.9927 | 19.085 | 50.0116
55.5438 | 34.0538 | -2.68 | 16.0978 | 50.0235 | 64.0988 | 39.6048 | -2.7379 | 17.4549 | 50.0049 | 64.0988 | 39.5853 | -2.9934 | 19.087 | 49.9871
55.5472 | 34.087 | -2.6804 | 16.1011 | 49.9746 | 64.1038 | 39.655 | -2.7388 | 17.4626 | 49.9927 | 64.1038 | 39.6343 | -2.9944 | 19.0933 | 49.9987
55.5522 | 34.136 | -2.6811 | 16.1051 | 49.9931 | 64.1072 | 39.6884 | -2.7393 | 17.47 | 49.9982 | 64.1072 | 39.6676 | -2.9955 | 19.1057 | 49.9918
55.5572 | 34.1859 | -2.6818 | 16.1089 | 50.004 | 64.1122 | 39.7383 | -2.7401 | 17.477 | 49.9987 | 64.1122 | 39.7176 | -2.998 | 19.1268 | 49.9968
55.5605 | 34.2187 | -2.6823 | 16.1122 | 50.001 | 64.1172 | 39.7878 | -2.741 | 17.4828 | 49.9936 | 64.1172 | 39.7674 | -2.9997 | 19.1378 | 49.9872
55.5638 | 34.2522 | -2.6827 | 16.1144 | 50.0237 | 64.1222 | 39.8381 | -2.7418 | 17.4857 | 49.999 | 64.1222 | 39.8181 | -3.0005 | 19.1383 | 50
55.5672 | 34.2872 | -2.6832 | 16.1159 | 49.9981 | 64.1272 | 39.8868 | -2.7426 | 17.4849 | 49.9764 | 64.1272 | 39.8688 | -3.0012 | 19.1398 | 50.0282
55.5722 | 34.3361 | -2.6838 | 16.1174 | 49.9958 | 64.1322 | 39.9384 | -2.7434 | 17.4839 | 50.0051 | 64.1322 | 39.9186 | -3.002 | 19.1475 | 49.9809
55.5772 | 34.3863 | -2.6845 | 16.1208 | 49.9902 | 64.1372 | 39.988 | -2.7444 | 17.4909 | 49.9864 | 64.1372 | 39.9681 | -3.0029 | 19.156 | 50.0122
55.5805 | 34.4194 | -2.6848 | 16.1256 | 50.021 | 64.1405 | 40.0223 | -2.7453 | 17.5012 | 49.9966 | 64.1405 | 40.0021 | -3.0038 | 19.1629 | 50.003
55.5838 | 34.4536 | -2.6853 | 16.1322 | 49.9583 | 64.1455 | 40.0713 | -2.7463 | 17.5101 | 50.0102 | 64.1455 | 40.051 | -3.0049 | 19.1644 | 49.9907
55.5888 | 34.5034 | -2.686 | 16.1404 | 50.0219 | 64.1505 | 40.1219 | -2.7471 | 17.5158 | 49.9838 | 64.1505 | 40.101 | -3.0061 | 19.1669 | 50.0069
55.5938 | 34.5527 | -2.687 | 16.1447 | 49.9959 | 64.1555 | 40.1713 | -2.7479 | 17.5205 | 50.0043 | 64.1555 | 40.151 | -3.0069 | 19.1709 | 50.0089
55.5972 | 34.5853 | -2.6876 | 16.1453 | 49.9755 | 64.1605 | 40.2212 | -2.7488 | 17.5254 | 49.9895 | 64.1605 | 40.2012 | -3.0078 | 19.1784 | 49.9571
55.6005 | 34.6194 | -2.6882 | 16.1466 | 50.0017 | 64.1655 | 40.2705 | -2.7496 | 17.528 | 50.0052 | 64.1655 | 40.2514 | -3.0093 | 19.1872 | 50.0138
55.6055 | 34.6702 | -2.6889 | 16.1499 | 49.9983 | 64.1705 | 40.3205 | -2.7504 | 17.5344 | 49.9817 | 64.1705 | 40.3006 | -3.0114 | 19.196 | 49.9998
55.6105 | 34.7188 | -2.6896 | 16.1548 | 49.9952 | 64.1738 | 40.3536 | -2.751 | 17.5417 | 49.9954 | 64.1738 | 40.3336 | -3.0121 | 19.1978 | 50.0234
55.6138 | 34.7528 | -2.6901 | 16.1576 | 50.0066 | 64.1788 | 40.4042 | -2.752 | 17.5518 | 50.0159 | 64.1788 | 40.3841 | -3.0129 | 19.2068 | 49.9753
55.6172 | 34.7848 | -2.6905 | 16.1597 | 50.0095 | 64.1838 | 40.4537 | -2.753 | 17.5604 | 49.9985 | 64.1838 | 40.434 | -3.0137 | 19.224 | 50.0586
55.6205 | 34.8188 | -2.6909 | 16.161 | 49.9945 | 64.1888 | 40.5042 | -2.7541 | 17.5666 | 49.991 | 64.1888 | 40.4843 | -3.0144 | 19.235 | 49.9847
55.6255 | 34.8687 | -2.6915 | 16.1643 | 49.9923 | 64.1938 | 40.5533 | -2.755 | 17.5709 | 50.0053 | 64.1938 | 40.534 | -3.0152 | 19.2365 | 49.9985
55.6305 | 34.9201 | -2.6922 | 16.1703 | 50.018 | 64.1972 | 40.5882 | -2.7556 | 17.5713 | 50.0092 | 64.1972 | 40.5666 | -3.0159 | 19.2352 | 50.0231
55.6338 | 34.9536 | -2.6926 | 16.1758 | 49.981 | 64.2022 | 40.6379 | -2.7565 | 17.5719 | 50.0073 | 64.2022 | 40.6176 | -3.017 | 19.2356 | 49.986
55.6372 | 34.9864 | -2.693 | 16.1808 | 50.0187 | 64.2072 | 40.6872 | -2.7574 | 17.5753 | 50.0227 | 64.2072 | 40.6676 | -3.0182 | 19.2412 | 50.0111
55.6422 | 35.0359 | -2.6937 | 16.1877 | 49.998 | 64.2122 | 40.7364 | -2.7594 | 17.5921 | 49.9869 | 64.2122 | 40.716 | -3.0192 | 19.2486 | 50.0066
55.6472 | 35.0852 | -2.6944 | 16.1901 | 49.9841 | 64.2172 | 40.7865 | -2.761 | 17.6059 | 50.0175 | 64.2172 | 40.7661 | -3.0205 | 19.2608 | 50.0007
55.6505 | 35.1187 | -2.6948 | 16.1889 | 50.0195 | 64.2222 | 40.836 | -2.7618 | 17.6123 | 49.99 | 64.2222 | 40.8161 | -3.0216 | 19.2712 | 50.0099
55.6538 | 35.1525 | -2.6953 | 16.186 | 50.0049 | 64.2272 | 40.8871 | -2.7626 | 17.6187 | 50.0272 | 64.2272 | 40.8659 | -3.0224 | 19.2794 | 49.9932
55.6588 | 35.2019 | -2.6961 | 16.1873 | 49.9998 | 64.2305 | 40.921 | -2.7632 | 17.6245 | 49.9833 | 64.2305 | 40.9 | -3.0229 | 19.2826 | 49.9748
55.6638 | 35.2519 | -2.6968 | 16.1968 | 49.9859 | 64.2355 | 40.9705 | -2.7641 | 17.6302 | 50.0091 | 64.2355 | 40.9501 | -3.0238 | 19.2874 | 50.0147
55.6672 | 35.2854 | -2.6973 | 16.2046 | 50.0121 | 64.2405 | 41.0211 | -2.7649 | 17.6307 | 49.9821 | 64.2405 | 40.9994 | -3.025 | 19.2938 | 50.0109
55.6705 | 35.3185 | -2.6977 | 16.2112 | 49.9795 | 64.2455 | 41.0698 | -2.7658 | 17.6325 | 49.9904 | 64.2455 | 41.0494 | -3.0258 | 19.2962 | 49.9821
55.6738 | 35.3517 | -2.6981 | 16.2146 | 50.0106 | 64.2505 | 41.1193 | -2.7666 | 17.6392 | 50.0022 | 64.2505 | 41.1005 | -3.0267 | 19.2991 | 49.9904
55.6788 | 35.4025 | -2.6988 | 16.2176 | 50.0007 | 64.2538 | 41.1532 | -2.7673 | 17.6455 | 49.9927 | 64.2538 | 41.1328 | -3.0274 | 19.3065 | 49.9898
55.6838 | 35.4515 | -2.6995 | 16.2227 | 49.9938 | 64.2588 | 41.2032 | -2.7683 | 17.6498 | 50.0018 | 64.2588 | 41.1829 | -3.0282 | 19.3191 | 50.0033
55.6872 | 35.4855 | -2.7 | 16.2256 | 50.0141 | 64.2638 | 41.2541 | -2.7691 | 17.653 | 50.019 | 64.2638 | 41.232 | -3.029 | 19.3256 | 50.0003
55.6905 | 35.5175 | -2.7004 | 16.2287 | 50.0035 | 64.2688 | 41.303 | -2.7702 | 17.6603 | 49.9991 | 64.2688 | 41.2833 | -3.0298 | 19.3245 | 49.9971
55.6955 | 35.5679 | -2.701 | 16.2311 | 49.9868 | 64.2738 | 41.3535 | -2.7719 | 17.6712 | 49.9983 | 64.2738 | 41.3339 | -3.0311 | 19.3287 | 49.9653
55.7005 | 35.6181 | -2.7017 | 16.2343 | 50.0049 | 64.2788 | 41.4024 | -2.7728 | 17.6782 | 50.0115 | 64.2788 | 41.3834 | -3.0329 | 19.3435 | 50.0024
55.7038 | 35.6517 | -2.7021 | 16.2375 | 50.0091 | 64.2838 | 41.4522 | -2.7738 | 17.684 | 49.9823 | 64.2838 | 41.4327 | -3.0346 | 19.3567 | 50.0269
55.7072 | 35.6844 | -2.7025 | 16.2398 | 49.9788 | 64.2872 | 41.4854 | -2.7743 | 17.6885 | 50.0191 | 64.2872 | 41.4647 | -3.0352 | 19.3601 | 49.9832
55.7122 | 35.7355 | -2.7031 | 16.2426 | 49.9947 | 64.2922 | 41.5359 | -2.7751 | 17.6973 | 49.9961 | 64.2922 | 41.5142 | -3.0361 | 19.3603 | 50.0033
55.7172 | 35.7839 | -2.7038 | 16.2433 | 50.0339 | 64.2972 | 41.5849 | -2.776 | 17.7068 | 49.9871 | 64.2972 | 41.565 | -3.0369 | 19.3633 | 49.9909
55.7205 | 35.8184 | -2.7044 | 16.2465 | 50.0006 | 64.3022 | 41.6359 | -2.7768 | 17.7105 | 49.9931 | 64.3022 | 41.6158 | -3.038 | 19.3721 | 49.9908
55.7238 | 35.8513 | -2.7051 | 16.2503 | 49.9845 | 64.3072 | 41.6868 | -2.7778 | 17.7089 | 50.0071 | 64.3072 | 41.6653 | -3.0397 | 19.3837 | 49.9881
55.7272 | 35.8847 | -2.7056 | 16.2563 | 49.9805 | 64.3122 | 41.7359 | -2.779 | 17.7113 | 49.9972 | 64.3122 | 41.715 | -3.0414 | 19.3893 | 50.0206
55.7322 | 35.9342 | -2.7062 | 16.266 | 50.0155 | 64.3172 | 41.7848 | -2.7803 | 17.7189 | 49.9903 | 64.3172 | 41.7652 | -3.0424 | 19.3927 | 50.013
55.7372 | 35.9841 | -2.7068 | 16.2698 | 49.9796 | 64.3205 | 41.8186 | -2.781 | 17.728 | 50.0211 | 64.3205 | 41.7979 | -3.043 | 19.3994 | 50.0032
55.7405 | 36.0178 | -2.7072 | 16.2678 | 50.0262 | 64.3255 | 41.8678 | -2.7821 | 17.7437 | 49.9867 | 64.3255 | 41.848 | -3.0438 | 19.4128 | 49.9976
55.7438 | 36.0501 | -2.7076 | 16.2657 | 49.9753 | 64.3305 | 41.9183 | -2.7833 | 17.7571 | 49.9783 | 64.3305 | 41.8983 | -3.0452 | 19.4282 | 50.0201
55.7488 | 36.1007 | -2.7084 | 16.2704 | 50.003 | 64.3355 | 41.9676 | -2.7841 | 17.7631 | 50.0084 | 64.3355 | 41.9483 | -3.047 | 19.4386 | 50.0002
55.7538 | 36.1521 | -2.7091 | 16.2796 | 50.0363 | 64.3405 | 42.0188 | -2.7849 | 17.7652 | 49.9586 | 64.3405 | 41.9986 | -3.0482 | 19.4425 | 49.9812
55.7572 | 36.1845 | -2.7096 | 16.2839 | 49.9778 | 64.3438 | 42.0529 | -2.7855 | 17.7658 | 50.0131 | 64.3438 | 42.0311 | -3.0489 | 19.4447 | 49.9718
55.7605 | 36.2192 | -2.7101 | 16.2865 | 49.9945 | 64.3488 | 42.1024 | -2.7865 | 17.7691 | 49.9991 | 64.3488 | 42.0815 | -3.0498 | 19.451 | 50.0191
55.7655 | 36.2675 | -2.7108 | 16.2876 | 49.9952 | 64.3538 | 42.1521 | -2.7878 | 17.7789 | 50.0202 | 64.3538 | 42.1319 | -3.0506 | 19.4578 | 50.0035
55.7705 | 36.3168 | -2.7115 | 16.2914 | 49.9901 | 64.3588 | 42.2017 | -2.7887 | 17.7884 | 49.9992 | 64.3588 | 42.1803 | -3.0514 | 19.4649 | 50.0103
55.7738 | 36.3505 | -2.712 | 16.2941 | 50.0288 | 64.3638 | 42.2519 | -2.7901 | 17.7985 | 49.9984 | 64.3638 | 42.2304 | -3.0524 | 19.4745 | 50.001
55.7772 | 36.3829 | -2.7125 | 16.2985 | 49.9837 | 64.3688 | 42.3017 | -2.791 | 17.8034 | 49.989 | 64.3688 | 42.2812 | -3.0536 | 19.4873 | 49.9884
55.7805 | 36.4172 | -2.713 | 16.3025 | 50.0116 | 64.3738 | 42.3506 | -2.7919 | 17.806 | 50.0005 | 64.3738 | 42.3308 | -3.0546 | 19.4968 | 50.0176
55.7855 | 36.4672 | -2.7137 | 16.3054 | 49.9822 | 64.3772 | 42.385 | -2.7927 | 17.8088 | 49.9766 | 64.3772 | 42.3642 | -3.0552 | 19.4973 | 49.9887
55.7905 | 36.5167 | -2.7144 | 16.3062 | 50.006 | 64.3822 | 42.4348 | -2.7942 | 17.8168 | 50.013 | 64.3822 | 42.4138 | -3.056 | 19.4941 | 50.0217
55.7938 | 36.5507 | -2.7149 | 16.3078 | 50.0015 | 64.3872 | 42.4848 | -2.7952 | 17.8257 | 49.9982 | 64.3872 | 42.4639 | -3.0571 | 19.4925 | 49.9959
55.7972 | 36.5826 | -2.7153 | 16.3121 | 50.016 | 64.3922 | 42.5346 | -2.7961 | 17.8318 | 49.9997 | 64.3922 | 42.5143 | -3.0586 | 19.4999 | 49.9886
55.8022 | 36.6336 | -2.7162 | 16.3213 | 49.9878 | 64.3972 | 42.5836 | -2.7971 | 17.8384 | 50 | 64.3972 | 42.5654 | -3.0599 | 19.5112 | 49.9848
55.8072 | 36.6841 | -2.717 | 16.331 | 50.0066 | 64.4005 | 42.6168 | -2.7981 | 17.845 | 49.9765 | 64.4005 | 42.5976 | -3.0609 | 19.5206 | 50.0119
55.8105 | 36.7166 | -2.7174 | 16.3336 | 50.0173 | 64.4055 | 42.668 | -2.7991 | 17.8539 | 50.009 | 64.4055 | 42.6474 | -3.0618 | 19.5266 | 49.993
55.8138 | 36.7505 | -2.7179 | 16.3332 | 50.0043 | 64.4105 | 42.7188 | -2.8 | 17.8597 | 49.9884 | 64.4105 | 42.6977 | -3.0626 | 19.5287 | 49.9977
55.8188 | 36.7998 | -2.7186 | 16.3304 | 49.9948 | 64.4155 | 42.7682 | -2.8009 | 17.8618 | 50.0119 | 64.4155 | 42.7471 | -3.0635 | 19.5355 | 50.0065
55.8238 | 36.85 | -2.7192 | 16.3314 | 50.0245 | 64.4205 | 42.8175 | -2.8018 | 17.8649 | 49.9949 | 64.4205 | 42.7978 | -3.0644 | 19.5454 | 50.0053
55.8272 | 36.8831 | -2.7197 | 16.336 | 49.9827 | 64.4255 | 42.8666 | -2.8037 | 17.8762 | 50.0021 | 64.4255 | 42.8462 | -3.0656 | 19.5545 | 49.994
55.8305 | 36.9172 | -2.7203 | 16.3402 | 49.98 | 64.4305 | 42.916 | -2.806 | 17.888 | 50.0112 | 64.4305 | 42.8956 | -3.0668 | 19.5612 | 49.9947
55.8338 | 36.9495 | -2.7211 | 16.3466 | 50.0341 | 64.4338 | 42.95 | -2.8067 | 17.8917 | 49.9871 | 64.4338 | 42.9288 | -3.0678 | 19.5668 | 50.0143
55.8388 | 36.9999 | -2.7227 | 16.3582 | 49.9956 | 64.4388 | 43 | -2.8074 | 17.9028 | 50.0146 | 64.4388 | 42.9797 | -3.0686 | 19.5714 | 49.9973
55.8438 | 37.0506 | -2.7237 | 16.3655 | 49.9996 | 64.4438 | 43.0506 | -2.8081 | 17.9172 | 50.0218 | 64.4438 | 43.0295 | -3.0694 | 19.5755 | 50.0154
55.8472 | 37.0842 | -2.7242 | 16.3683 | 50.0077 | 64.4488 | 43.1001 | -2.8097 | 17.9281 | 49.9848 | 64.4488 | 43.0799 | -3.0704 | 19.583 | 49.9789
55.8505 | 37.1168 | -2.7246 | 16.3697 | 49.9628 | 64.4538 | 43.1504 | -2.811 | 17.9306 | 50.0282 | 64.4538 | 43.1296 | -3.0721 | 19.5917 | 49.9963
55.8555 | 37.1659 | -2.7253 | 16.3763 | 50.0088 | 64.4588 | 43.1994 | -2.8119 | 17.9322 | 49.9947 | 64.4588 | 43.1791 | -3.0734 | 19.5936 | 50.0278
55.8605 | 37.2159 | -2.7261 | 16.3852 | 50.0165 | 64.4638 | 43.2498 | -2.8127 | 17.937 | 49.9917 | 64.4638 | 43.2288 | -3.0743 | 19.599 | 49.9887
55.8638 | 37.2496 | -2.7266 | 16.3906 | 50.0041 | 64.4672 | 43.2834 | -2.8133 | 17.9411 | 49.9901 | 64.4672 | 43.262 | -3.0751 | 19.6085 | 49.9737
55.8672 | 37.2824 | -2.727 | 16.3925 | 50.0167 | 64.4722 | 43.3327 | -2.8142 | 17.9451 | 50.0239 | 64.4722 | 43.3117 | -3.0763 | 19.6218 | 50.0086
55.8722 | 37.333 | -2.7277 | 16.3923 | 49.9801 | 64.4772 | 43.3835 | -2.8149 | 17.9473 | 49.9852 | 64.4772 | 43.3625 | -3.0772 | 19.6264 | 49.9962
55.8772 | 37.383 | -2.7284 | 16.3929 | 50.0105 | 64.4822 | 43.4329 | -2.816 | 17.9521 | 49.9811 | 64.4822 | 43.4126 | -3.078 | 19.6287 | 50.0004
55.8805 | 37.4174 | -2.7289 | 16.3961 | 50.0026 | 64.4872 | 43.4822 | -2.8174 | 17.9636 | 50.0325 | 64.4872 | 43.4622 | -3.079 | 19.6373 | 50.0141
55.8838 | 37.448 | -2.7294 | 16.3999 | 50.0007 | 64.4905 | 43.5166 | -2.8181 | 17.9685 | 49.9925 | 64.4905 | 43.4954 | -3.0801 | 19.6485 | 49.9566
55.8872 | 37.4831 | -2.7299 | 16.4046 | 50.0002 | 64.4955 | 43.5655 | -2.8189 | 17.9729 | 50.0008 | 64.4955 | 43.5453 | -3.0813 | 19.6636 | 50.0206
55.8922 | 37.5328 | -2.7306 | 16.4072 | 50.0078 | 64.5005 | 43.616 | -2.82 | 17.9783 | 50.0048 | 64.5005 | 43.5958 | -3.0821 | 19.6702 | 49.9974
55.8972 | 37.5832 | -2.7314 | 16.4076 | 49.9804 | 64.5055 | 43.6658 | -2.8215 | 17.9914 | 50.0056 | 64.5055 | 43.6454 | -3.0829 | 19.6721 | 49.9927
55.9005 | 37.615 | -2.7319 | 16.4094 | 49.9795 | 64.5105 | 43.7157 | -2.8226 | 18.0014 | 50.0006 | 64.5105 | 43.6957 | -3.0837 | 19.6727 | 50.0102
55.9038 | 37.6493 | -2.7324 | 16.4123 | 50.0183 | 64.5155 | 43.766 | -2.8235 | 18.006 | 49.9932 | 64.5155 | 43.746 | -3.0848 | 19.6784 | 50.0134
55.9088 | 37.698 | -2.7331 | 16.42 | 50.0058 | 64.5205 | 43.816 | -2.8243 | 18.0075 | 49.9868 | 64.5205 | 43.794 | -3.0869 | 19.6904 | 49.9747
55.9138 | 37.7488 | -2.7338 | 16.4244 | 49.9881 | 64.5238 | 43.8481 | -2.8249 | 18.0086 | 50.028 | 64.5238 | 43.8272 | -3.0883 | 19.6979 | 50.0172
55.9172 | 37.7826 | -2.7343 | 16.4283 | 50.0127 | 64.5288 | 43.8986 | -2.8259 | 18.0116 | 50.0024 | 64.5288 | 43.8779 | -3.0898 | 19.7047 | 50.0105
55.9205 | 37.8166 | -2.7349 | 16.4305 | 50.0032 | 64.5338 | 43.9491 | -2.8268 | 18.0151 | 49.9877 | 64.5338 | 43.9283 | -3.0906 | 19.7131 | 49.9729
55.9238 | 37.8503 | -2.7354 | 16.4326 | 50.0008 | 64.5388 | 43.9989 | -2.8281 | 18.0267 | 50 | 64.5388 | 43.9785 | -3.0915 | 19.7228 | 50.0104
55.9288 | 37.8991 | -2.7362 | 16.4374 | 49.9776 | 64.5438 | 44.048 | -2.8293 | 18.0374 | 49.9812 | 64.5438 | 44.0282 | -3.0923 | 19.7324 | 49.9854
55.9338 | 37.949 | -2.7369 | 16.4428 | 50.0259 | 64.5472 | 44.0812 | -2.8298 | 18.0428 | 50.0344 | 64.5472 | 44.0613 | -3.0928 | 19.7369 | 49.9885
55.9372 | 37.9825 | -2.7375 | 16.4475 | 50.0065 | 64.5522 | 44.1317 | -2.8306 | 18.0472 | 49.9868 | 64.5522 | 44.1115 | -3.0938 | 19.7424 | 50.005
55.9405 | 38.0147 | -2.7381 | 16.4512 | 50.0016 | 64.5572 | 44.1822 | -2.8318 | 18.0527 | 49.9971 | 64.5572 | 44.1621 | -3.0947 | 19.7423 | 49.9817
55.9455 | 38.0648 | -2.7389 | 16.4553 | 50.0012 | 64.5622 | 44.232 | -2.833 | 18.0588 | 50.0054 | 64.5622 | 44.2118 | -3.0962 | 19.7448 | 50.0177
55.9505 | 38.1148 | -2.7397 | 16.4603 | 49.9829 | 64.5672 | 44.2821 | -2.8345 | 18.068 | 49.999 | 64.5672 | 44.2606 | -3.0976 | 19.7461 | 49.9924
55.9538 | 38.1495 | -2.7401 | 16.4634 | 50.0035 | 64.5722 | 44.3314 | -2.8353 | 18.0744 | 50.0018 | 64.5722 | 44.3107 | -3.0985 | 19.7498 | 50.0066
55.9572 | 38.1828 | -2.7406 | 16.4674 | 49.9931 | 64.5772 | 44.3822 | -2.8362 | 18.0835 | 49.9892 | 64.5772 | 44.3607 | -3.0994 | 19.7583 | 49.9881
55.9622 | 38.2316 | -2.7413 | 16.4717 | 49.9999 | 64.5805 | 44.4159 | -2.8368 | 18.0893 | 49.9895 | 64.5805 | 44.3944 | -3.1 | 19.7679 | 49.997
55.9672 | 38.2808 | -2.7421 | 16.4772 | 49.9984 | 64.5855 | 44.4659 | -2.8377 | 18.0937 | 50.0013 | 64.5855 | 44.4444 | -3.1018 | 19.7846 | 50.0181
55.9705 | 38.3134 | -2.7429 | 16.4812 | 50.0153 | 64.5905 | 44.515 | -2.8388 | 18.0951 | 49.9798 | 64.5905 | 44.4936 | -3.103 | 19.7923 | 49.9799
55.9738 | 38.3477 | -2.7437 | 16.4858 | 50.0116 | 64.5955 | 44.5647 | -2.8397 | 18.0994 | 50.0037 | 64.5955 | 44.5432 | -3.1038 | 19.7936 | 49.9959
55.9772 | 38.3811 | -2.7442 | 16.4892 | 49.9794 | 64.6005 | 44.615 | -2.8406 | 18.1067 | 50.0051 | 64.6005 | 44.5933 | -3.1046 | 19.7962 | 50.0247
55.9822 | 38.4314 | -2.7448 | 16.4932 | 49.9997 | 64.6055 | 44.665 | -2.8416 | 18.1167 | 50.0076 | 64.6055 | 44.6431 | -3.1057 | 19.8058 | 49.996
55.9872 | 38.4811 | -2.7455 | 16.4994 | 50.0109 | 64.6105 | 44.7148 | -2.8428 | 18.1269 | 50.0055 | 64.6105 | 44.6933 | -3.1066 | 19.8166 | 49.9965
55.9905 | 38.5142 | -2.746 | 16.5031 | 49.9949 | 64.6138 | 44.7484 | -2.8434 | 18.1318 | 50.0092 | 64.6138 | 44.7273 | -3.1072 | 19.8218 | 49.9756
55.9938 | 38.5477 | -2.7466 | 16.5095 | 49.9909 | 64.6188 | 44.7984 | -2.8443 | 18.1347 | 49.976 | 64.6188 | 44.7771 | -3.1082 | 19.8242 | 49.9903
55.9988 | 38.5985 | -2.7475 | 16.5147 | 50.0103 | 64.6238 | 44.8479 | -2.8451 | 18.1359 | 50.0226 | 64.6238 | 44.8265 | -3.109 | 19.8237 | 49.9849
56.0038 | 38.6479 | -2.7483 | 16.5141 | 49.9901 | 64.6288 | 44.8978 | -2.8459 | 18.1417 | 50.0055 | 64.6288 | 44.8764 | -3.1098 | 19.8269 | 50.0055
56.0072 | 38.6818 | -2.7489 | 16.5117 | 49.974 | 64.6338 | 44.9483 | -2.8468 | 18.1503 | 49.9818 | 64.6338 | 44.9257 | -3.1108 | 19.8338 | 49.9802
56.0105 | 38.7144 | -2.7494 | 16.5131 | 50.017 | 64.6372 | 44.981 | -2.8476 | 18.1553 | 49.9876 | 64.6372 | 44.9583 | -3.1117 | 19.8406 | 50.0029
56.0155 | 38.7645 | -2.7503 | 16.524 | 50.0242 | 64.6422 | 45.0313 | -2.8488 | 18.1587 | 50 | 64.6422 | 45.0092 | -3.113 | 19.8549 | 50.0093
56.0205 | 38.8142 | -2.7511 | 16.5366 | 49.9601 | 64.6472 | 45.0809 | -2.85 | 18.1647 | 50.0204 | 64.6472 | 45.0581 | -3.1141 | 19.8673 | 49.9634
56.0238 | 38.8476 | -2.7515 | 16.5403 | 50.0214 | 64.6522 | 45.131 | -2.8509 | 18.1728 | 50.0032 | 64.6522 | 45.1084 | -3.1154 | 19.8735 | 50.0158
56.0272 | 38.882 | -2.752 | 16.5411 | 50.0053 | 64.6572 | 45.1804 | -2.8517 | 18.1791 | 49.9925 | 64.6572 | 45.1594 | -3.1163 | 19.8776 | 49.9828
56.0305 | 38.9146 | -2.7525 | 16.5438 | 50.0013 | 64.6622 | 45.2307 | -2.8525 | 18.1854 | 49.9891 | 64.6622 | 45.2091 | -3.1171 | 19.8828 | 49.9983
56.0355 | 38.964 | -2.7536 | 16.5498 | 49.9865 | 64.6672 | 45.2807 | -2.8538 | 18.1954 | 49.9911 | 64.6672 | 45.2594 | -3.1179 | 19.8864 | 49.9905
56.0405 | 39.0142 | -2.7545 | 16.5561 | 49.9814 | 64.6705 | 45.3148 | -2.8544 | 18.1998 | 50.0291 | 64.6705 | 45.2931 | -3.1184 | 19.8872 | 50.0054
56.0438 | 39.0483 | -2.755 | 16.5569 | 50.011 | 64.6755 | 45.3639 | -2.8552 | 18.2055 | 50.0104 | 64.6755 | 45.3435 | -3.1195 | 19.8933 | 49.993
56.0472 | 39.0819 | -2.7555 | 16.5563 | 50.0106 | 64.6805 | 45.4134 | -2.856 | 18.2141 | 49.9603 | 64.6805 | 45.3934 | -3.1209 | 19.9023 | 50.0197
56.0522 | 39.1312 | -2.7567 | 16.5623 | 50.0036 | 64.6855 | 45.463 | -2.857 | 18.2233 | 50.0183 | 64.6855 | 45.4423 | -3.123 | 19.9153 | 50.0109
56.0572 | 39.1797 | -2.7576 | 16.5685 | 50.0051 | 64.6905 | 45.5137 | -2.8585 | 18.2292 | 49.9784 | 64.6905 | 45.4914 | -3.1253 | 19.9279 | 50.0042
56.0605 | 39.2136 | -2.7581 | 16.5722 | 49.9778 | 64.6938 | 45.5472 | -2.86 | 18.2346 | 50.0102 | 64.6938 | 45.5251 | -3.1264 | 19.9339 | 49.9854
56.0638 | 39.246 | -2.7586 | 16.573 | 50.0414 | 64.6988 | 45.5972 | -2.8612 | 18.2406 | 49.9996 | 64.6988 | 45.576 | -3.1273 | 19.9379 | 49.9987
56.0688 | 39.2973 | -2.7594 | 16.5754 | 49.9908 | 64.7038 | 45.6468 | -2.8621 | 18.2491 | 50.0109 | 64.7038 | 45.6259 | -3.1282 | 19.9454 | 49.9905
56.0738 | 39.3468 | -2.7605 | 16.5807 | 49.985 | 64.7088 | 45.6964 | -2.8628 | 18.2552 | 50.0076 | 64.7088 | 45.6757 | -3.1295 | 19.9564 | 49.9897
56.0772 | 39.3812 | -2.761 | 16.5856 | 50.0354 | 64.7138 | 45.7459 | -2.8637 | 18.2614 | 49.9914 | 64.7138 | 45.725 | -3.1312 | 19.9696 | 50.0365
56.0805 | 39.4136 | -2.7617 | 16.5908 | 49.9775 | 64.7188 | 45.7963 | -2.8646 | 18.2671 | 50.0045 | 64.7188 | 45.775 | -3.1328 | 19.9786 | 50.0077
56.0838 | 39.4469 | -2.7623 | 16.595 | 50.01 | 64.7238 | 45.8469 | -2.8656 | 18.2695 | 50.0067 | 64.7238 | 45.8251 | -3.134 | 19.9842 | 49.982
56.0888 | 39.4967 | -2.7631 | 16.5998 | 49.9996 | 64.7272 | 45.88 | -2.8661 | 18.2702 | 49.9547 | 64.7272 | 45.8586 | -3.1347 | 19.9877 | 50.0033
56.0938 | 39.546 | -2.7638 | 16.6056 | 50.0109 | 64.7322 | 45.9294 | -2.867 | 18.2768 | 50.0056 | 64.7322 | 45.9085 | -3.1357 | 19.9917 | 50.0054
56.0972 | 39.5796 | -2.7643 | 16.611 | 49.9949 | 64.7372 | 45.9799 | -2.8679 | 18.2869 | 50.0115 | 64.7372 | 45.9593 | -3.1366 | 19.9948 | 50.0005
56.1005 | 39.6124 | -2.7648 | 16.6182 | 49.9752 | 64.7422 | 46.0298 | -2.8687 | 18.2933 | 50.0008 | 64.7422 | 46.0088 | -3.1374 | 19.9977 | 49.9913
56.1055 | 39.6631 | -2.7655 | 16.6273 | 50.002 | 64.7472 | 46.0795 | -2.8696 | 18.2974 | 49.9938 | 64.7472 | 46.0566 | -3.1381 | 20.0006 | 50.0132
56.1105 | 39.7137 | -2.7663 | 16.6306 | 50.0378 | 64.7522 | 46.1289 | -2.8705 | 18.3019 | 50.0088 | 64.7522 | 46.1076 | -3.1391 | 20.0073 | 50.0011
56.1138 | 39.7471 | -2.7673 | 16.6331 | 49.986 | 64.7572 | 46.18 | -2.8714 | 18.3042 | 50.0087 | 64.7572 | 46.159 | -3.14 | 20.0138 | 49.986
56.1172 | 39.7793 | -2.7682 | 16.6325 | 49.9965 | 64.7605 | 46.2133 | -2.8719 | 18.306 | 49.9943 | 64.7605 | 46.191 | -3.1405 | 20.0177 | 49.973
56.1222 | 39.8298 | -2.7691 | 16.6364 | 50.0044 | 64.7655 | 46.263 | -2.8727 | 18.3132 | 49.9893 | 64.7655 | 46.2412 | -3.1413 | 20.0254 | 50.0056
56.1272 | 39.8795 | -2.7698 | 16.6436 | 49.9926 | 64.7705 | 46.3114 | -2.8736 | 18.3225 | 49.9911 | 64.7705 | 46.2911 | -3.1422 | 20.0384 | 50.0162
56.1305 | 39.9133 | -2.7704 | 16.6491 | 49.9982 | 64.7755 | 46.3625 | -2.8747 | 18.3304 | 49.998 | 64.7755 | 46.3412 | -3.1432 | 20.0454 | 49.9967
56.1338 | 39.9461 | -2.7711 | 16.6546 | 50.0152 | 64.7805 | 46.4128 | -2.8758 | 18.3323 | 50.0154 | 64.7805 | 46.3909 | -3.1442 | 20.0469 | 50.0012
56.1372 | 39.9784 | -2.7716 | 16.659 | 49.9803 | 64.7838 | 46.4454 | -2.8763 | 18.3333 | 50.0352 | 64.7838 | 46.4239 | -3.145 | 20.0472 | 49.9847
56.1422 | 40.029 | -2.7725 | 16.6674 | 50.0087 | 64.7888 | 46.4951 | -2.8771 | 18.3394 | 50.0035 | 64.7888 | 46.4747 | -3.1461 | 20.0539 | 50.0142
56.1472 | 40.0786 | -2.7733 | 16.6736 | 49.9899 | 64.7938 | 46.5458 | -2.878 | 18.3501 | 50.0113 | 64.7938 | 46.5241 | -3.1469 | 20.0649 | 49.9905
56.1505 | 40.1126 | -2.774 | 16.6753 | 49.9975 | 64.7988 | 46.5962 | -2.8796 | 18.3606 | 49.993 | 64.7988 | 46.5741 | -3.1478 | 20.0782 | 49.9868
56.1538 | 40.1471 | -2.7747 | 16.6765 | 49.9994 | 64.8038 | 46.645 | -2.8815 | 18.3697 | 49.9821 | 64.8038 | 46.6242 | -3.1488 | 20.0884 | 50.0096
56.1588 | 40.1965 | -2.7756 | 16.6761 | 50.0117 | 64.8088 | 46.6952 | -2.8824 | 18.3735 | 50.0148 | 64.8088 | 46.6734 | -3.1497 | 20.0878 | 50.0044
56.1638 | 40.2452 | -2.7765 | 16.68 | 49.998 | 64.8138 | 46.7456 | -2.8833 | 18.377 | 49.9968 | 64.8138 | 46.7237 | -3.1505 | 20.0842 | 49.9488
56.1672 | 40.2798 | -2.7771 | 16.6857 | 49.9838 | 64.8172 | 46.7791 | -2.8838 | 18.3799 | 49.9914 | 64.8172 | 46.7578 | -3.1511 | 20.0846 | 50.0107
56.1705 | 40.3121 | -2.7778 | 16.6941 | 50.0351 | 64.8222 | 46.8282 | -2.8847 | 18.3867 | 49.9967 | 64.8222 | 46.8073 | -3.1521 | 20.0962 | 49.9939
56.1755 | 40.3623 | -2.7787 | 16.7055 | 49.981 | 64.8272 | 46.8794 | -2.8856 | 18.3935 | 50.0341 | 64.8272 | 46.8568 | -3.153 | 20.1095 | 50.0119
56.1805 | 40.4131 | -2.7795 | 16.7082 | 50.0059 | 64.8322 | 46.9293 | -2.8864 | 18.3983 | 49.974 | 64.8322 | 46.9069 | -3.1544 | 20.1224 | 49.9931
56.1838 | 40.4452 | -2.78 | 16.7074 | 50.0328 | 64.8372 | 46.9783 | -2.8874 | 18.405 | 50.0162 | 64.8372 | 46.9564 | -3.1557 | 20.1298 | 50.0369
56.1872 | 40.4793 | -2.7805 | 16.7074 | 49.969 | 64.8405 | 47.0111 | -2.8883 | 18.4127 | 50.004 | 64.8405 | 46.99 | -3.1563 | 20.1304 | 50.0014
56.1905 | 40.5121 | -2.781 | 16.7106 | 50.0079 | 64.8455 | 47.0615 | -2.8899 | 18.4208 | 49.9869 | 64.8455 | 47.0402 | -3.1572 | 20.1304 | 49.9856
56.1955 | 40.5623 | -2.7822 | 16.7194 | 50.0012 | 64.8505 | 47.1113 | -2.8908 | 18.426 | 50.0128 | 64.8505 | 47.0898 | -3.1581 | 20.1331 | 50.0064
56.2005 | 40.6109 | -2.7836 | 16.7264 | 50.0158 | 64.8555 | 47.1615 | -2.8916 | 18.4342 | 49.9952 | 64.8555 | 47.1397 | -3.1589 | 20.1396 | 50.0118
56.2038 | 40.6459 | -2.7843 | 16.731 | 49.9961 | 64.8605 | 47.2117 | -2.8923 | 18.4444 | 50.0496 | 64.8605 | 47.1905 | -3.1597 | 20.1462 | 50.0074
56.2072 | 40.6773 | -2.785 | 16.7368 | 49.9912 | 64.8655 | 47.262 | -2.8934 | 18.4498 | 50.0009 | 64.8655 | 47.2407 | -3.1608 | 20.1517 | 50.0002
56.2122 | 40.7278 | -2.7858 | 16.7453 | 50.0055 | 64.8705 | 47.3118 | -2.8949 | 18.4538 | 49.9876 | 64.8705 | 47.29 | -3.1617 | 20.1582 | 49.9859
56.2172 | 40.7787 | -2.7866 | 16.7504 | 49.9974 | 64.8738 | 47.3441 | -2.8957 | 18.4562 | 50.0126 | 64.8738 | 47.3226 | -3.1622 | 20.1629 | 50.02
56.2205 | 40.8123 | -2.7871 | 16.7535 | 49.9759 | 64.8788 | 47.3943 | -2.8966 | 18.4621 | 49.9961 | 64.8788 | 47.3736 | -3.1632 | 20.1676 | 49.9982
56.2238 | 40.8458 | -2.7876 | 16.7564 | 49.9862 | 64.8838 | 47.4448 | -2.8976 | 18.4675 | 50.0012 | 64.8838 | 47.4242 | -3.1649 | 20.1761 | 49.9998
56.2288 | 40.895 | -2.7884 | 16.7623 | 50.0027 | 64.8888 | 47.4947 | -2.8984 | 18.4714 | 50.0051 | 64.8888 | 47.4734 | -3.1667 | 20.188 | 49.997
56.2338 | 40.9455 | -2.7895 | 16.7652 | 50.0081 | 64.8938 | 47.5446 | -2.8992 | 18.4802 | 50.0005 | 64.8938 | 47.5228 | -3.1676 | 20.1968 | 49.9887
56.2372 | 40.9779 | -2.7906 | 16.7691 | 50.0255 | 64.8988 | 47.5939 | -2.9 | 18.4876 | 49.9932 | 64.8988 | 47.5722 | -3.1685 | 20.2021 | 50.0159
56.2405 | 41.0104 | -2.7919 | 16.775 | 49.9907 | 64.9038 | 47.6447 | -2.9008 | 18.49 | 49.9868 | 64.9038 | 47.6218 | -3.1693 | 20.2085 | 50.0204
56.2438 | 41.0441 | -2.7934 | 16.7847 | 50.0055 | 64.9072 | 47.6778 | -2.9014 | 18.4906 | 49.9889 | 64.9072 | 47.655 | -3.1699 | 20.2133 | 49.9973
56.2488 | 41.0947 | -2.7943 | 16.7951 | 49.9872 | 64.9122 | 47.7273 | -2.9022 | 18.4948 | 50.011 | 64.9122 | 47.7062 | -3.1707 | 20.2179 | 50.0045
56.2538 | 41.1447 | -2.795 | 16.8034 | 49.9815 | 64.9172 | 47.7775 | -2.9029 | 18.5012 | 49.9807 | 64.9172 | 47.7565 | -3.1715 | 20.2202 | 49.9848
56.2572 | 41.178 | -2.7955 | 16.8075 | 50.0189 | 64.9222 | 47.8281 | -2.9038 | 18.5098 | 50.0009 | 64.9222 | 47.8063 | -3.1723 | 20.2211 | 49.9986
56.2605 | 41.2104 | -2.7959 | 16.8101 | 50.0126 | 64.9272 | 47.8773 | -2.9049 | 18.5212 | 50.033 | 64.9272 | 47.855 | -3.1732 | 20.2274 | 50.0061
56.2655 | 41.2617 | -2.797 | 16.8147 | 49.999 | 64.9305 | 47.9111 | -2.9058 | 18.529 | 50.0083 | 64.9305 | 47.8877 | -3.1738 | 20.2325 | 49.9937
56.2705 | 41.3113 | -2.798 | 16.8171 | 50.0203 | 64.9355 | 47.9608 | -2.9068 | 18.5336 | 49.9905 | 64.9355 | 47.9384 | -3.1746 | 20.2405 | 50.0059
56.2738 | 41.3434 | -2.7987 | 16.8217 | 49.9972 | 64.9405 | 48.0105 | -2.9076 | 18.5379 | 50.0006 | 64.9405 | 47.9892 | -3.1754 | 20.2464 | 50.0131
56.2772 | 41.3758 | -2.7992 | 16.826 | 49.9915 | 64.9455 | 48.0606 | -2.9084 | 18.5439 | 49.9913 | 64.9455 | 48.0385 | -3.1762 | 20.2507 | 49.9913
56.2805 | 41.41 | -2.7998 | 16.8315 | 50.0057 | 64.9505 | 48.1114 | -2.9093 | 18.5509 | 50.0054 | 64.9505 | 48.0885 | -3.177 | 20.2518 | 50.0007
56.2855 | 41.4613 | -2.8006 | 16.8369 | 49.997 | 64.9555 | 48.1604 | -2.9103 | 18.5564 | 50.0106 | 64.9555 | 48.1386 | -3.1778 | 20.2588 | 49.9942
56.2905 | 41.5107 | -2.8014 | 16.8362 | 49.9668 | 64.9605 | 48.2098 | -2.9111 | 18.5605 | 49.9854 | 64.9605 | 48.1893 | -3.1787 | 20.2711 | 49.9853
56.2938 | 41.5432 | -2.8019 | 16.8367 | 49.9838 | 64.9638 | 48.2435 | -2.9117 | 18.5616 | 49.9963 | 64.9638 | 48.2222 | -3.1792 | 20.2785 | 50.0355
56.2972 | 41.5769 | -2.8024 | 16.8392 | 50.0194 | 64.9688 | 48.2928 | -2.9125 | 18.5641 | 50.0102 | 64.9688 | 48.272 | -3.1803 | 20.2828 | 49.9928
56.3022 | 41.6263 | -2.8033 | 16.8435 | 50.006 | 64.9738 | 48.3445 | -2.9133 | 18.57 | 49.9916 | 64.9738 | 48.3213 | -3.1814 | 20.2858 | 49.9962
56.3072 | 41.6775 | -2.8041 | 16.8439 | 50.0038 | 64.9788 | 48.3937 | -2.9141 | 18.5762 | 50.0085 | 64.9788 | 48.3713 | -3.1828 | 20.2978 | 50.0043
56.3105 | 41.7107 | -2.8046 | 16.8481 | 50.0009 | 64.9838 | 48.4434 | -2.9149 | 18.5812 | 49.9539 | 64.9838 | 48.4228 | -3.1837 | 20.308 | 49.9847
56.3138 | 41.7439 | -2.8051 | 16.8551 | 49.9846 | 64.9872 | 48.4773 | -2.9154 | 18.5836 | 49.9963 | 64.9872 | 48.4559 | -3.1843 | 20.3102 | 49.9884
56.3188 | 41.7929 | -2.8059 | 16.8702 | 50.0044 | 64.9922 | 48.5269 | -2.9163 | 18.5909 | 50.0131 | 64.9922 | 48.505 | -3.1851 | 20.3086 | 50.0109
56.3238 | 41.8434 | -2.8068 | 16.8756 | 50.0208 | 64.9972 | 48.5768 | -2.9174 | 18.5996 | 50.0107 | 64.9972 | 48.5548 | -3.186 | 20.3097 | 49.9964
56.3272 | 41.8758 | -2.8074 | 16.8736 | 49.9817 | 65.0022 | 48.6264 | -2.9186 | 18.6099 | 49.9987 | 65.0022 | 48.6046 | -3.1871 | 20.3166 | 49.9994
56.3305 | 41.9096 | -2.808 | 16.8736 | 50.0033 | 65.0072 | 48.6768 | -2.9195 | 18.6163 | 49.9732 | 65.0072 | 48.6551 | -3.1881 | 20.3248 | 49.9999
56.3338 | 41.9428 | -2.8086 | 16.8757 | 49.993 | 65.0122 | 48.7272 | -2.9202 | 18.6186 | 49.9939 | 65.0122 | 48.7032 | -3.1889 | 20.3358 | 50.002
56.3388 | 41.9933 | -2.8095 | 16.8808 | 49.995 | 65.0172 | 48.7772 | -2.921 | 18.6238 | 50.0182 | 65.0172 | 48.7555 | -3.1898 | 20.3477 | 49.9892
56.3438 | 42.0433 | -2.8103 | 16.8864 | 50.0371 | 65.0205 | 48.8098 | -2.9215 | 18.6274 | 49.9732 | 65.0205 | 48.788 | -3.1903 | 20.3512 | 49.9973
56.3472 | 42.0759 | -2.8108 | 16.8908 | 49.9858 | 65.0255 | 48.8596 | -2.9225 | 18.6333 | 50.0095 | 65.0255 | 48.8387 | -3.1911 | 20.3469 | 50.0162
56.3505 | 42.1085 | -2.8114 | 16.8969 | 49.9886 | 65.0305 | 48.9095 | -2.9236 | 18.6358 | 50.0338 | 65.0305 | 48.8881 | -3.192 | 20.3423 | 49.9907
56.3555 | 42.1599 | -2.813 | 16.9066 | 50.0051 | 65.0355 | 48.9597 | -2.9244 | 18.6415 | 49.9906 | 65.0355 | 48.9373 | -3.1932 | 20.3515 | 49.9946
56.3605 | 42.2091 | -2.814 | 16.9126 | 50.0287 | 65.0405 | 49.0089 | -2.9252 | 18.6465 | 49.9912 | 65.0405 | 48.9868 | -3.1942 | 20.3636 | 50.0136
56.3638 | 42.242 | -2.8145 | 16.9159 | 49.9758 | 65.0455 | 49.0586 | -2.926 | 18.6538 | 49.9859 | 65.0455 | 49.0372 | -3.1951 | 20.368 | 50.0051
56.3672 | 42.2761 | -2.815 | 16.9185 | 49.994 | 65.0505 | 49.1091 | -2.9267 | 18.6584 | 50.0189 | 65.0505 | 49.0878 | -3.1959 | 20.37 | 49.9879
56.3722 | 42.3259 | -2.8159 | 16.9175 | 49.9951 | 65.0538 | 49.1418 | -2.9273 | 18.6612 | 50.0361 | 65.0538 | 49.1212 | -3.1967 | 20.3764 | 50.0048
56.3772 | 42.376 | -2.8168 | 16.917 | 50.0136 | 65.0588 | 49.192 | -2.9281 | 18.6631 | 49.991 | 65.0588 | 49.1708 | -3.1987 | 20.3952 | 49.9959
56.3805 | 42.4093 | -2.8175 | 16.9228 | 49.9877 | 65.0638 | 49.2432 | -2.9289 | 18.6673 | 49.9913 | 65.0638 | 49.2198 | -3.2001 | 20.4085 | 50.0309
56.3838 | 42.4416 | -2.8181 | 16.9326 | 49.9969 | 65.0688 | 49.2931 | -2.9297 | 18.6749 | 50.0026 | 65.0688 | 49.2703 | -3.2009 | 20.4142 | 49.9862
56.3872 | 42.4754 | -2.819 | 16.9439 | 50.0149 | 65.0738 | 49.3427 | -2.9305 | 18.6848 | 49.994 | 65.0738 | 49.3205 | -3.2017 | 20.4175 | 49.997
56.3922 | 42.5262 | -2.8199 | 16.9515 | 49.9965 | 65.0772 | 49.3748 | -2.931 | 18.6891 | 49.9907 | 65.0772 | 49.3544 | -3.2023 | 20.4216 | 50.0071
56.3972 | 42.577 | -2.8207 | 16.9533 | 50.009 | 65.0822 | 49.4256 | -2.9322 | 18.6943 | 49.9966 | 65.0822 | 49.4033 | -3.2032 | 20.4292 | 50.0011
56.4005 | 42.6084 | -2.8212 | 16.9544 | 50.0258 | 65.0872 | 49.476 | -2.9334 | 18.7006 | 49.995 | 65.0872 | 49.4537 | -3.2039 | 20.4348 | 50.0079
56.4038 | 42.6421 | -2.8218 | 16.9579 | 49.9673 | 65.0922 | 49.5255 | -2.9343 | 18.7053 | 50.0031 | 65.0922 | 49.5038 | -3.2047 | 20.4366 | 50.0032
56.4088 | 42.6931 | -2.8239 | 16.9712 | 49.9968 | 65.0972 | 49.5751 | -2.9352 | 18.7081 | 49.9862 | 65.0972 | 49.5537 | -3.2055 | 20.438 | 50.0285
56.4138 | 42.7424 | -2.8261 | 16.9856 | 50.0122 | 65.1022 | 49.6247 | -2.936 | 18.7152 | 50.0008 | 65.1022 | 49.6033 | -3.2068 | 20.4458 | 49.9849
56.4172 | 42.7742 | -2.8267 | 16.9873 | 50.0109 | 65.1072 | 49.6749 | -2.9369 | 18.7273 | 50.0189 | 65.1072 | 49.6526 | -3.2087 | 20.4563 | 50.0142
56.4205 | 42.808 | -2.8272 | 16.9872 | 49.9792 | 65.1105 | 49.7078 | -2.9374 | 18.734 | 50.0126 | 65.1105 | 49.6861 | -3.2093 | 20.4616 | 49.9879
56.4255 | 42.8583 | -2.828 | 16.9877 | 49.9978 | 65.1155 | 49.7585 | -2.9384 | 18.7377 | 49.9834 | 65.1155 | 49.7363 | -3.2102 | 20.4711 | 49.9972
56.4305 | 42.9101 | -2.8288 | 16.9918 | 50.0139 | 65.1205 | 49.8082 | -2.9393 | 18.7371 | 50.0046 | 65.1205 | 49.7855 | -3.211 | 20.4812 | 50.0091
56.4338 | 42.9428 | -2.8294 | 16.9997 | 49.9878 | 65.1255 | 49.8582 | -2.9402 | 18.7404 | 50.0007 | 65.1255 | 49.8359 | -3.2119 | 20.4808 | 50.0063
56.4372 | 42.9758 | -2.8303 | 17.0094 | 50.0126 | 65.1305 | 49.9087 | -2.941 | 18.7492 | 50.0158 | 65.1305 | 49.8868 | -3.2129 | 20.4799 | 49.9928
56.4405 | 43.0076 | -2.831 | 17.0151 | 49.9953 | 65.1338 | 49.9424 | -2.9415 | 18.7534 | 49.9883 | 65.1338 | 49.9201 | -3.2134 | 20.482 | 49.9825
56.4455 | 43.0584 | -2.8318 | 17.0168 | 50.0002 | 65.1388 | 49.9918 | -2.9423 | 18.7537 | 49.9903 | 65.1388 | 49.9696 | -3.2143 | 20.4923 | 50.0129
56.4505 | 43.1089 | -2.8326 | 17.0179 | 49.9906 | 65.1438 | 50.0417 | -2.9432 | 18.753 | 50.0116 | 65.1438 | 50.0193 | -3.2151 | 20.5012 | 49.9841
56.4538 | 43.1412 | -2.8331 | 17.0207 | 49.9977 | 65.1488 | 50.0914 | -2.9442 | 18.7578 | 49.9999 | 65.1488 | 50.0698 | -3.2158 | 20.5068 | 49.9956
56.4572 | 43.1749 | -2.8337 | 17.025 | 50.0229 | 65.1538 | 50.142 | -2.9451 | 18.7669 | 50.0031 | 65.1538 | 50.12 | -3.2166 | 20.5125 | 49.987
56.4622 | 43.2251 | -2.8349 | 17.0331 | 49.987 | 65.1588 | 50.1913 | -2.9461 | 18.7785 | 49.9946 | 65.1588 | 50.1697 | -3.2175 | 20.5151 | 49.9911
56.4672 | 43.2749 | -2.8362 | 17.0409 | 50.0253 | 65.1638 | 50.2416 | -2.9469 | 18.7859 | 50.0089 | 65.1638 | 50.2185 | -3.2186 | 20.5177 | 50.0101
56.4705 | 43.3082 | -2.8368 | 17.0453 | 50.0142 | 65.1672 | 50.2751 | -2.9474 | 18.7868 | 50.0022 | 65.1672 | 50.2521 | -3.2191 | 20.5174 | 49.9869
56.4738 | 43.3421 | -2.8373 | 17.0493 | 49.98 | 65.1722 | 50.3242 | -2.9482 | 18.7843 | 50.0023 | 65.1722 | 50.3021 | -3.22 | 20.5208 | 50.0038
56.4788 | 43.3922 | -2.8381 | 17.052 | 49.992 | 65.1772 | 50.3737 | -2.9494 | 18.7899 | 50.0128 | 65.1772 | 50.3517 | -3.2209 | 20.5252 | 49.991
56.4838 | 43.4413 | -2.8389 | 17.0536 | 49.9835 | 65.1822 | 50.4246 | -2.9503 | 18.8011 | 49.9883 | 65.1822 | 50.402 | -3.2219 | 20.532 | 50.0045
56.4872 | 43.4745 | -2.8396 | 17.0593 | 50.0272 | 65.1872 | 50.4749 | -2.9511 | 18.8105 | 49.9816 | 65.1872 | 50.452 | -3.2228 | 20.5384 | 49.9911
56.4905 | 43.5074 | -2.8401 | 17.0677 | 49.9911 | 65.1922 | 50.5242 | -2.9519 | 18.8169 | 50.0049 | 65.1922 | 50.5023 | -3.2237 | 20.5492 | 50.0172
56.4938 | 43.5402 | -2.8407 | 17.0752 | 50.0213 | 65.1972 | 50.5756 | -2.9527 | 18.8219 | 50.0114 | 65.1972 | 50.5519 | -3.2245 | 20.5564 | 49.9876
56.4988 | 43.5903 | -2.8415 | 17.0786 | 49.9857 | 65.2005 | 50.6077 | -2.9533 | 18.8232 | 49.9637 | 65.2005 | 50.5849 | -3.2251 | 20.5577 | 50.0047
56.5038 | 43.6409 | -2.8423 | 17.0779 | 49.9876 | 65.2055 | 50.6575 | -2.9542 | 18.8239 | 50.0276 | 65.2055 | 50.6356 | -3.2259 | 20.5552 | 49.987
56.5072 | 43.674 | -2.8428 | 17.0803 | 50.036 | 65.2105 | 50.7072 | -2.955 | 18.8293 | 49.9496 | 65.2105 | 50.6846 | -3.2267 | 20.5579 | 49.9815
56.5105 | 43.7077 | -2.8433 | 17.0831 | 50.0325 | 65.2155 | 50.7571 | -2.9559 | 18.835 | 50.0117 | 65.2155 | 50.7344 | -3.2276 | 20.5641 | 50.001
56.5155 | 43.7573 | -2.8442 | 17.0855 | 49.9894 | 65.2205 | 50.8073 | -2.9567 | 18.8371 | 49.9699 | 65.2205 | 50.7848 | -3.2285 | 20.571 | 50.0173
56.5205 | 43.8061 | -2.8453 | 17.092 | 49.977 | 65.2238 | 50.842 | -2.9572 | 18.8393 | 50.0316 | 65.2238 | 50.8179 | -3.2291 | 20.5735 | 49.9965
56.5238 | 43.8415 | -2.8463 | 17.1018 | 49.9943 | 65.2288 | 50.8907 | -2.9582 | 18.8502 | 49.9952 | 65.2288 | 50.8698 | -3.2298 | 20.5798 | 50.0102
56.5272 | 43.8748 | -2.8472 | 17.1134 | 49.9829 | 65.2338 | 50.9398 | -2.9602 | 18.8689 | 49.9995 | 65.2338 | 50.9191 | -3.2307 | 20.5877 | 50.0152
56.5322 | 43.9243 | -2.8483 | 17.123 | 50.013 | 65.2388 | 50.9905 | -2.9619 | 18.8803 | 50.0038 | 65.2388 | 50.9679 | -3.2318 | 20.5995 | 49.9779
56.5372 | 43.9738 | -2.8492 | 17.1272 | 49.9919 | 65.2438 | 51.0413 | -2.9627 | 18.8838 | 49.9942 | 65.2438 | 51.0177 | -3.233 | 20.6113 | 49.99
56.5405 | 44.0066 | -2.8497 | 17.1267 | 49.9901 | 65.2488 | 51.0908 | -2.9635 | 18.8881 | 50.0011 | 65.2488 | 51.0677 | -3.2339 | 20.6163 | 50.019
56.5438 | 44.0401 | -2.8502 | 17.1282 | 50.0054 | 65.2538 | 51.1406 | -2.9642 | 18.8942 | 49.9813 | 65.2538 | 51.1183 | -3.2347 | 20.6205 | 49.9534
56.5472 | 44.0735 | -2.8508 | 17.1305 | 50.0092 | 65.2572 | 51.1739 | -2.9648 | 18.8967 | 50.0032 | 65.2572 | 51.1512 | -3.2352 | 20.6227 | 50.0275
56.5522 | 44.124 | -2.8516 | 17.1366 | 50.0034 | 65.2622 | 51.2229 | -2.9658 | 18.9039 | 50.0044 | 65.2622 | 51.2014 | -3.2361 | 20.6272 | 50.0063
56.5572 | 44.1739 | -2.8524 | 17.1448 | 49.9815 | 65.2672 | 51.2741 | -2.9666 | 18.9073 | 50.0255 | 65.2672 | 51.2511 | -3.2369 | 20.6296 | 49.9818
56.5605 | 44.2072 | -2.853 | 17.1496 | 50.011 | 65.2722 | 51.3252 | -2.9674 | 18.9091 | 49.9991 | 65.2722 | 51.3018 | -3.2378 | 20.6348 | 49.9981
56.5638 | 44.2397 | -2.8535 | 17.1529 | 50.0028 | 65.2772 | 51.375 | -2.9681 | 18.9111 | 49.9608 | 65.2772 | 51.3523 | -3.2386 | 20.6408 | 50.0139
56.5688 | 44.2901 | -2.8543 | 17.155 | 49.9955 | 65.2805 | 51.4074 | -2.9688 | 18.9182 | 50.0058 | 65.2805 | 51.3856 | -3.2391 | 20.6437 | 49.9878
56.5738 | 44.3406 | -2.8552 | 17.1578 | 49.9995 | 65.2855 | 51.4566 | -2.9697 | 18.9259 | 50.0048 | 65.2855 | 51.4352 | -3.2399 | 20.6466 | 50.0108
56.5772 | 44.3725 | -2.8561 | 17.1644 | 50.0155 | 65.2905 | 51.5073 | -2.9704 | 18.9304 | 50.002 | 65.2905 | 51.485 | -3.2409 | 20.6513 | 49.9807
56.5805 | 44.4069 | -2.857 | 17.1706 | 49.9882 | 65.2955 | 51.5563 | -2.9712 | 18.9374 | 50.0111 | 65.2955 | 51.5344 | -3.2423 | 20.6611 | 50.0048
56.5855 | 44.457 | -2.8579 | 17.1762 | 50.008 | 65.3005 | 51.606 | -2.9722 | 18.9462 | 50.0074 | 65.3005 | 51.5843 | -3.2435 | 20.6713 | 50.0035
56.5905 | 44.5069 | -2.8587 | 17.1757 | 50.0008 | 65.3055 | 51.6568 | -2.9731 | 18.9489 | 49.9972 | 65.3055 | 51.6351 | -3.2443 | 20.6783 | 50.0025
56.5938 | 44.5385 | -2.8593 | 17.1743 | 49.9846 | 65.3105 | 51.7069 | -2.9738 | 18.9478 | 49.9903 | 65.3105 | 51.6858 | -3.2451 | 20.6798 | 49.9815
56.5972 | 44.5729 | -2.8599 | 17.1755 | 49.9961 | 65.3138 | 51.7397 | -2.9743 | 18.9488 | 50.0054 | 65.3138 | 51.7182 | -3.2456 | 20.6766 | 49.9954
56.6005 | 44.6067 | -2.8611 | 17.1836 | 50.0069 | 65.3188 | 51.7903 | -2.9751 | 18.9578 | 50.0038 | 65.3188 | 51.768 | -3.2466 | 20.68 | 49.9934
56.6055 | 44.6569 | -2.8623 | 17.1958 | 50.005 | 65.3238 | 51.8407 | -2.9759 | 18.9693 | 49.98 | 65.3238 | 51.8179 | -3.2476 | 20.6917 | 49.9774
56.6105 | 44.707 | -2.8631 | 17.2018 | 50.0099 | 65.3289 | 51.8906 | -2.9767 | 18.9772 | 49.993 | 65.3289 | 51.8682 | -3.2485 | 20.7085 | 50.019
56.6138 | 44.7397 | -2.8636 | 17.2019 | 49.9946 | 65.3338 | 51.94 | -2.9775 | 18.9802 | 50.0056 | 65.3338 | 51.919 | -3.2492 | 20.7184 | 49.9659
56.6172 | 44.7743 | -2.8641 | 17.2035 | 49.983 | 65.3388 | 51.9895 | -2.9783 | 18.9845 | 50.0028 | 65.3388 | 51.9675 | -3.2501 | 20.7202 | 50.0015
56.6222 | 44.8222 | -2.8652 | 17.2173 | 50.0003 | 65.3438 | 52.0398 | -2.9791 | 18.9888 | 50.005 | 65.3438 | 52.0171 | -3.2512 | 20.7211 | 49.997
56.6272 | 44.8725 | -2.8665 | 17.2333 | 50.011 | 65.3472 | 52.0731 | -2.9796 | 18.9911 | 50.0091 | 65.3472 | 52.0494 | -3.252 | 20.7251 | 50.0071
56.6305 | 44.9062 | -2.8671 | 17.2379 | 49.9871 | 65.3522 | 52.1227 | -2.9804 | 18.9928 | 49.9936 | 65.3522 | 52.1014 | -3.2528 | 20.7331 | 50.0099
56.6338 | 44.9384 | -2.8679 | 17.2386 | 50.0124 | 65.3572 | 52.173 | -2.9811 | 18.9945 | 49.9962 | 65.3572 | 52.1508 | -3.2536 | 20.7395 | 50.0026
56.6372 | 44.973 | -2.8686 | 17.2383 | 49.9874 | 65.3622 | 52.2228 | -2.9819 | 19.0007 | 49.9926 | 65.3622 | 52.2003 | -3.2543 | 20.7411 | 49.9799
56.6422 | 45.0222 | -2.8696 | 17.2411 | 49.9951 | 65.3672 | 52.272 | -2.9826 | 19.0113 | 50.0259 | 65.3672 | 52.2499 | -3.255 | 20.745 | 50.023
56.6472 | 45.0724 | -2.8705 | 17.2481 | 50.0042 | 65.3705 | 52.3063 | -2.9832 | 19.0188 | 50.0143 | 65.3705 | 52.2841 | -3.2557 | 20.7533 | 49.9979
56.6505 | 45.1058 | -2.8711 | 17.2534 | 49.9932 | 65.3755 | 52.3564 | -2.984 | 19.0265 | 49.9846 | 65.3755 | 52.3333 | -3.2571 | 20.7683 | 49.9879
56.6538 | 45.1388 | -2.8716 | 17.2594 | 50.0296 | 65.3805 | 52.406 | -2.9849 | 19.0268 | 50.0345 | 65.3805 | 52.3834 | -3.2581 | 20.776 | 49.9941
56.6588 | 45.1883 | -2.8724 | 17.2643 | 50.0164 | 65.3855 | 52.4558 | -2.9857 | 19.0278 | 49.9956 | 65.3855 | 52.4336 | -3.2589 | 20.7781 | 50.005
56.6638 | 45.2383 | -2.8732 | 17.2665 | 49.9437 | 65.3905 | 52.5063 | -2.9865 | 19.0294 | 49.9996 | 65.3905 | 52.4843 | -3.2596 | 20.7806 | 49.9833
56.6672 | 45.2712 | -2.8739 | 17.27 | 50.0172 | 65.3955 | 52.5564 | -2.9876 | 19.0355 | 50.0039 | 65.3955 | 52.5339 | -3.2604 | 20.7806 | 50.016
56.6705 | 45.3059 | -2.8748 | 17.2752 | 49.9965 | 65.4005 | 52.605 | -2.9886 | 19.0423 | 49.9941 | 65.4005 | 52.584 | -3.2612 | 20.7831 | 49.9953
56.6755 | 45.3561 | -2.8763 | 17.2869 | 49.9936 | 65.4038 | 52.6394 | -2.9892 | 19.0484 | 49.9985 | 65.4038 | 52.6167 | -3.2617 | 20.7885 | 50.0067
56.6805 | 45.4057 | -2.8772 | 17.2932 | 50.0088 | 65.4088 | 52.6891 | -2.99 | 19.056 | 50.0135 | 65.4088 | 52.666 | -3.2625 | 20.803 | 50.0001
56.6838 | 45.4389 | -2.8777 | 17.297 | 50.01 | 65.4138 | 52.7385 | -2.9908 | 19.0617 | 49.9873 | 65.4138 | 52.7175 | -3.2633 | 20.8136 | 50.025
56.6872 | 45.4715 | -2.8783 | 17.3003 | 50.0103 | 65.4188 | 52.7897 | -2.9916 | 19.0713 | 49.996 | 65.4188 | 52.7676 | -3.2644 | 20.82 | 50.0108
56.6905 | 45.5041 | -2.8788 | 17.3011 | 49.9869 | 65.4238 | 52.8387 | -2.9924 | 19.0822 | 50.0027 | 65.4238 | 52.8164 | -3.2655 | 20.8222 | 50.0058
56.6955 | 45.5559 | -2.8797 | 17.3052 | 49.994 | 65.4272 | 52.8723 | -2.9929 | 19.0864 | 49.9928 | 65.4272 | 52.8497 | -3.266 | 20.8238 | 49.9858
56.7005 | 45.6061 | -2.8805 | 17.3113 | 49.9978 | 65.4322 | 52.9212 | -2.9937 | 19.0835 | 49.9989 | 65.4322 | 52.9004 | -3.2667 | 20.8275 | 50.0085
56.7038 | 45.6384 | -2.8812 | 17.3187 | 50.0151 | 65.4372 | 52.9715 | -2.9945 | 19.0802 | 49.9842 | 65.4372 | 52.9487 | -3.2675 | 20.8308 | 50.0149
56.7072 | 45.6711 | -2.8819 | 17.3249 | 49.9568 | 65.4422 | 53.0219 | -2.9953 | 19.0851 | 50.0063 | 65.4422 | 52.9993 | -3.2682 | 20.8308 | 49.9886
56.7122 | 45.7219 | -2.8836 | 17.3375 | 50.0216 | 65.4472 | 53.0724 | -2.9961 | 19.0935 | 50.01 | 65.4472 | 53.0489 | -3.269 | 20.8346 | 50.0051
56.7172 | 45.7725 | -2.885 | 17.3432 | 49.9881 | 65.4522 | 53.1223 | -2.9969 | 19.1009 | 49.9947 | 65.4522 | 53.0992 | -3.27 | 20.8432 | 49.993
56.7205 | 45.8056 | -2.8857 | 17.3437 | 50.0048 | 65.4572 | 53.1728 | -2.9977 | 19.1072 | 50.0104 | 65.4572 | 53.1492 | -3.271 | 20.8497 | 50.0197
56.7238 | 45.8376 | -2.8862 | 17.3447 | 50.0169 | 65.4605 | 53.2053 | -2.9984 | 19.1115 | 49.9948 | 65.4605 | 53.1824 | -3.2715 | 20.8513 | 50.0049
56.7288 | 45.8871 | -2.8871 | 17.3498 | 49.9958 | 65.4655 | 53.2551 | -2.9995 | 19.115 | 49.9845 | 65.4655 | 53.2328 | -3.2723 | 20.8568 | 49.9919
56.7338 | 45.9375 | -2.888 | 17.3577 | 49.9949 | 65.4705 | 53.3049 | -3.0003 | 19.1187 | 50.0298 | 65.4705 | 53.2837 | -3.2731 | 20.8637 | 50.0055
56.7372 | 45.9714 | -2.8885 | 17.3602 | 50.0222 | 65.4755 | 53.3557 | -3.0011 | 19.124 | 50.0105 | 65.4755 | 53.3321 | -3.2739 | 20.8665 | 49.995
56.7405 | 46.0046 | -2.8891 | 17.3634 | 49.9899 | 65.4805 | 53.4047 | -3.0018 | 19.1298 | 49.9682 | 65.4805 | 53.3828 | -3.2747 | 20.8674 | 50.0011
56.7438 | 46.0378 | -2.8896 | 17.3653 | 50.0053 | 65.4855 | 53.4554 | -3.0026 | 19.1334 | 50.0087 | 65.4855 | 53.4325 | -3.2755 | 20.8727 | 49.9884
56.7488 | 46.0878 | -2.8908 | 17.3698 | 49.9881 | 65.4905 | 53.5051 | -3.0034 | 19.1411 | 50.0024 | 65.4905 | 53.4829 | -3.2762 | 20.8816 | 50.0255
56.7538 | 46.1372 | -2.8917 | 17.3745 | 50.0192 | 65.4938 | 53.5392 | -3.0041 | 19.1474 | 50.0085 | 65.4938 | 53.5153 | -3.2767 | 20.8884 | 49.9829
56.7572 | 46.1713 | -2.8922 | 17.3796 | 50.0048 | 65.4988 | 53.5883 | -3.0049 | 19.1532 | 49.9925 | 65.4988 | 53.5662 | -3.2775 | 20.8957 | 50.0042
56.7605 | 46.2031 | -2.8927 | 17.3847 | 49.9699 | 65.5038 | 53.6379 | -3.0057 | 19.1579 | 50.0055 | 65.5038 | 53.6163 | -3.2783 | 20.8991 | 50.0051
56.7655 | 46.2544 | -2.8935 | 17.3902 | 50.009 | 65.5088 | 53.6883 | -3.0065 | 19.1623 | 50.0038 | 65.5088 | 53.6659 | -3.2792 | 20.904 | 50.0037
56.7705 | 46.3044 | -2.8943 | 17.3949 | 50.0103 | 65.5138 | 53.7379 | -3.0074 | 19.167 | 49.9957 | 65.5138 | 53.7145 | -3.28 | 20.9122 | 50.0035
56.7738 | 46.3364 | -2.8949 | 17.3963 | 49.9947 | 65.5172 | 53.7716 | -3.0079 | 19.1699 | 50.0067 | 65.5172 | 53.748 | -3.2805 | 20.9172 | 49.993
56.7772 | 46.371 | -2.8954 | 17.3982 | 49.9908 | 65.5222 | 53.8207 | -3.0086 | 19.1739 | 49.9805 | 65.5222 | 53.798 | -3.2814 | 20.9193 | 50.0028
56.7822 | 46.4202 | -2.8962 | 17.3983 | 50.0074 | 65.5272 | 53.871 | -3.0094 | 19.176 | 49.9996 | 65.5272 | 53.8488 | -3.2822 | 20.9215 | 49.9784
56.7872 | 46.4703 | -2.8972 | 17.4032 | 50.0101 | 65.5322 | 53.9209 | -3.0101 | 19.1781 | 50.0068 | 65.5322 | 53.8992 | -3.283 | 20.9269 | 50.0123
56.7905 | 46.5036 | -2.8982 | 17.4113 | 49.9712 | 65.5372 | 53.9723 | -3.0109 | 19.1832 | 49.9819 | 65.5372 | 53.9488 | -3.2838 | 20.9328 | 50.0153
56.7938 | 46.5368 | -2.8989 | 17.419 | 49.9928 | 65.5422 | 54.0217 | -3.0117 | 19.1922 | 50.0031 | 65.5422 | 53.9989 | -3.2846 | 20.9335 | 49.9838
56.7972 | 46.5706 | -2.8994 | 17.4257 | 50.0217 | 65.5472 | 54.0714 | -3.0133 | 19.2049 | 50.0144 | 65.5472 | 54.0481 | -3.2854 | 20.9358 | 50.0438
56.8022 | 46.6198 | -2.9002 | 17.431 | 50.0063 | 65.5505 | 54.1046 | -3.0142 | 19.2112 | 50.0193 | 65.5505 | 54.0821 | -3.286 | 20.9395 | 50.0032
56.8072 | 46.6706 | -2.901 | 17.4347 | 49.9959 | 65.5555 | 54.1538 | -3.015 | 19.2161 | 49.9932 | 65.5555 | 54.1319 | -3.2869 | 20.9464 | 49.9956
56.8105 | 46.7025 | -2.9016 | 17.4384 | 49.9833 | 65.5605 | 54.2046 | -3.0157 | 19.2204 | 49.9837 | 65.5605 | 54.1823 | -3.2876 | 20.9562 | 50.0074
56.8138 | 46.7367 | -2.9021 | 17.4419 | 49.9802 | 65.5655 | 54.2538 | -3.0165 | 19.2228 | 50.0151 | 65.5655 | 54.2317 | -3.2886 | 20.9642 | 50.0041
56.8188 | 46.7866 | -2.9034 | 17.4488 | 50.0018 | 65.5705 | 54.305 | -3.0173 | 19.2266 | 49.989 | 65.5705 | 54.2809 | -3.2894 | 20.9659 | 50.0035
56.8238 | 46.837 | -2.9046 | 17.4524 | 50.0237 | 65.5738 | 54.338 | -3.0178 | 19.2281 | 50.0207 | 65.5738 | 54.3152 | -3.2899 | 20.966 | 50.0166
56.8272 | 46.8693 | -2.9053 | 17.4556 | 49.9825 | 65.5788 | 54.388 | -3.0186 | 19.2323 | 50.0003 | 65.5788 | 54.365 | -3.2907 | 20.9716 | 49.9938
56.8305 | 46.9028 | -2.9058 | 17.4581 | 49.9956 | 65.5838 | 54.4373 | -3.0193 | 19.2403 | 50.0047 | 65.5838 | 54.4153 | -3.2915 | 20.979 | 49.9822
56.8355 | 46.9526 | -2.9067 | 17.4624 | 49.9817 | 65.5888 | 54.4879 | -3.0201 | 19.2496 | 49.99 | 65.5888 | 54.4655 | -3.2924 | 20.9819 | 50.006
56.8405 | 47.0029 | -2.9075 | 17.4661 | 50.0185 | 65.5938 | 54.5373 | -3.0209 | 19.2561 | 49.9614 | 65.5938 | 54.515 | -3.2934 | 20.987 | 49.9865
56.8438 | 47.036 | -2.9081 | 17.4706 | 50.0203 | 65.5988 | 54.5872 | -3.0221 | 19.2602 | 50.0243 | 65.5988 | 54.5646 | -3.2942 | 20.993 | 49.995
56.8472 | 47.0694 | -2.9086 | 17.4745 | 50.0129 | 65.6038 | 54.6374 | -3.0234 | 19.2659 | 50.0009 | 65.6038 | 54.6142 | -3.295 | 20.9982 | 49.9964
56.8505 | 47.1036 | -2.9091 | 17.4794 | 49.9719 | 65.6072 | 54.67 | -3.0239 | 19.2689 | 49.9846 | 65.6072 | 54.6477 | -3.2956 | 21.0018 | 49.9834
56.8555 | 47.1531 | -2.9101 | 17.4862 | 50.0064 | 65.6122 | 54.7204 | -3.0247 | 19.2763 | 49.9907 | 65.6122 | 54.6976 | -3.2964 | 21.0103 | 50.0013
56.8605 | 47.2026 | -2.9116 | 17.4967 | 50.0069 | 65.6172 | 54.771 | -3.0253 | 19.2807 | 49.9944 | 65.6172 | 54.7475 | -3.2972 | 21.0164 | 49.9939
56.8638 | 47.2347 | -2.9127 | 17.503 | 49.9782 | 65.6222 | 54.8207 | -3.026 | 19.2806 | 49.9991 | 65.6222 | 54.7979 | -3.298 | 21.0167 | 49.9941
56.8672 | 47.2683 | -2.9137 | 17.506 | 50.0259 | 65.6272 | 54.8709 | -3.0267 | 19.2819 | 50.0077 | 65.6272 | 54.8485 | -3.2987 | 21.0225 | 49.9838
56.8722 | 47.3192 | -2.9147 | 17.5082 | 50.006 | 65.6322 | 54.9203 | -3.0276 | 19.2924 | 50.0188 | 65.6322 | 54.8978 | -3.2995 | 21.0334 | 50.0063
56.8772 | 47.3704 | -2.9156 | 17.5118 | 49.9505 | 65.6372 | 54.9697 | -3.0286 | 19.3044 | 50.005 | 65.6372 | 54.9473 | -3.3003 | 21.0432 | 50.0179
56.8805 | 47.4039 | -2.9161 | 17.5175 | 49.9954 | 65.6405 | 55.0042 | -3.0293 | 19.3082 | 49.9778 | 65.6405 | 54.9804 | -3.3009 | 21.0434 | 49.9653
56.8838 | 47.4366 | -2.9166 | 17.5226 | 50.0067 | 65.6455 | 55.0532 | -3.0301 | 19.3113 | 49.9867 | 65.6455 | 55.0306 | -3.3019 | 21.045 | 50.0161
56.8888 | 47.4867 | -2.9175 | 17.5283 | 50.001 | 65.6505 | 55.1044 | -3.0309 | 19.3148 | 50.0143 | 65.6505 | 55.0812 | -3.303 | 21.0497 | 49.9907
56.8938 | 47.5355 | -2.9186 | 17.5356 | 50.0079 | 65.6555 | 55.1538 | -3.0318 | 19.3213 | 50.0013 | 65.6555 | 55.1311 | -3.304 | 21.0613 | 49.9927
56.8972 | 47.5694 | -2.9193 | 17.5387 | 50.0098 | 65.6605 | 55.2034 | -3.0326 | 19.3233 | 49.9704 | 65.6605 | 55.1804 | -3.3048 | 21.072 | 50.0008
56.9005 | 47.6031 | -2.9201 | 17.5439 | 49.979 | 65.6638 | 55.2367 | -3.0331 | 19.3257 | 50.0396 | 65.6638 | 55.2132 | -3.3053 | 21.0737 | 50.0002
56.9038 | 47.6355 | -2.9208 | 17.5483 | 50.0026 | 65.6688 | 55.2869 | -3.0338 | 19.3305 | 50.0003 | 65.6688 | 55.264 | -3.3061 | 21.0711 | 50.002
56.9088 | 47.6855 | -2.9216 | 17.5527 | 49.9818 | 65.6738 | 55.337 | -3.0346 | 19.3365 | 49.9859 | 65.6738 | 55.3149 | -3.3069 | 21.0704 | 50.0206
56.9138 | 47.7351 | -2.9224 | 17.5583 | 49.9966 | 65.6788 | 55.388 | -3.0353 | 19.3421 | 49.99 | 65.6788 | 55.364 | -3.3077 | 21.0787 | 50.0042
56.9172 | 47.769 | -2.9229 | 17.5606 | 50.0226 | 65.6838 | 55.4371 | -3.0361 | 19.3469 | 50.0272 | 65.6838 | 55.4135 | -3.3085 | 21.09 | 49.991
56.9205 | 47.8032 | -2.9234 | 17.564 | 50.0213 | 65.6888 | 55.4861 | -3.0368 | 19.3509 | 49.9954 | 65.6888 | 55.4642 | -3.3092 | 21.0972 | 49.9898
56.9255 | 47.852 | -2.9243 | 17.5683 | 50.0004 | 65.6938 | 55.537 | -3.0376 | 19.3531 | 49.998 | 65.6938 | 55.5146 | -3.31 | 21.1003 | 50.0287
56.9305 | 47.9018 | -2.9251 | 17.5712 | 49.9891 | 65.6972 | 55.5699 | -3.0381 | 19.3567 | 50.0152 | 65.6972 | 55.5473 | -3.3106 | 21.1028 | 49.9993
56.9338 | 47.9344 | -2.9257 | 17.5748 | 50.0051 | 65.7022 | 55.6201 | -3.0388 | 19.363 | 49.9877 | 65.7022 | 55.5976 | -3.3115 | 21.1093 | 49.9911
56.9372 | 47.97 | -2.9263 | 17.5773 | 50.0091 | 65.7072 | 55.6698 | -3.0397 | 19.3684 | 50.0222 | 65.7072 | 55.6483 | -3.3123 | 21.1135 | 49.9975
56.9422 | 48.0193 | -2.9271 | 17.5823 | 49.9917 | 65.7122 | 55.72 | -3.0405 | 19.3718 | 49.9869 | 65.7122 | 55.6968 | -3.3131 | 21.1137 | 50.0094
56.9472 | 48.0683 | -2.9279 | 17.5928 | 49.9835 | 65.7172 | 55.7692 | -3.0412 | 19.3765 | 50.0018 | 65.7172 | 55.7455 | -3.3139 | 21.1197 | 50.0009
56.9505 | 48.102 | -2.9284 | 17.5998 | 50.0037 | 65.7205 | 55.8024 | -3.0417 | 19.3795 | 49.9848 | 65.7205 | 55.7797 | -3.3145 | 21.1279 | 49.9846
56.9538 | 48.1351 | -2.9289 | 17.6059 | 50.0401 | 65.7255 | 55.8534 | -3.0423 | 19.387 | 50.0064 | 65.7255 | 55.8303 | -3.3155 | 21.1424 | 49.9888
56.9572 | 48.1685 | -2.9295 | 17.6078 | 49.9865 | 65.7305 | 55.9031 | -3.0431 | 19.3935 | 50.0178 | 65.7305 | 55.8805 | -3.3165 | 21.1487 | 50.0286
56.9622 | 48.2176 | -2.9304 | 17.605 | 49.991 | 65.7355 | 55.9525 | -3.0444 | 19.3991 | 50.0067 | 65.7355 | 55.9295 | -3.3173 | 21.1473 | 49.9996
56.9672 | 48.268 | -2.9314 | 17.6075 | 49.9944 | 65.7405 | 56.0031 | -3.0452 | 19.4024 | 49.9866 | 65.7405 | 55.9796 | -3.3181 | 21.1501 | 50
56.9705 | 48.3027 | -2.932 | 17.6127 | 50.0299 | 65.7455 | 56.0534 | -3.046 | 19.4107 | 49.993 | 65.7455 | 56.0299 | -3.3188 | 21.1611 | 49.9873
56.9738 | 48.3358 | -2.9325 | 17.6219 | 49.9683 | 65.7505 | 56.1021 | -3.0468 | 19.4173 | 50.0306 | 65.7505 | 56.08 | -3.3196 | 21.1715 | 49.98
56.9788 | 48.3852 | -2.9334 | 17.6336 | 50.0058 | 65.7538 | 56.1361 | -3.0473 | 19.4209 | 49.9763 | 65.7538 | 56.1137 | -3.3202 | 21.1743 | 50.0263
56.9838 | 48.4347 | -2.9342 | 17.64 | 49.9834 | 65.7588 | 56.1856 | -3.0482 | 19.425 | 49.9934 | 65.7588 | 56.1628 | -3.3211 | 21.1719 | 49.9894
56.9872 | 48.4677 | -2.9348 | 17.6388 | 50.0037 | 65.7638 | 56.2359 | -3.049 | 19.4286 | 50.0275 | 65.7638 | 56.2121 | -3.3218 | 21.171 | 50.0146
56.9905 | 48.5014 | -2.9357 | 17.639 | 50.0088 | 65.7688 | 56.2865 | -3.0497 | 19.4318 | 50.0033 | 65.7688 | 56.263 | -3.3226 | 21.1779 | 49.9915
56.9938 | 48.5351 | -2.9364 | 17.6401 | 50.0022 | 65.7738 | 56.3359 | -3.0503 | 19.4368 | 49.9862 | 65.7738 | 56.3134 | -3.3233 | 21.1854 | 49.9694
56.9988 | 48.5843 | -2.9372 | 17.6445 | 50.0013 | 65.7788 | 56.3866 | -3.0511 | 19.4447 | 50.0106 | 65.7788 | 56.3636 | -3.3242 | 21.1911 | 50.0109
57.0038 | 48.6351 | -2.938 | 17.6508 | 50.0064 | 65.7838 | 56.4359 | -3.0518 | 19.4504 | 49.9885 | 65.7838 | 56.4129 | -3.325 | 21.1992 | 50.0152
57.0072 | 48.6679 | -2.9386 | 17.6538 | 49.9938 | 65.7872 | 56.4693 | -3.0523 | 19.4517 | 49.9971 | 65.7872 | 56.4457 | -3.3255 | 21.2052 | 49.9725
57.0105 | 48.7002 | -2.9392 | 17.6576 | 49.9984 | 65.7922 | 56.5199 | -3.0532 | 19.4542 | 50.0054 | 65.7922 | 56.4961 | -3.3263 | 21.2091 | 50.0084
57.0155 | 48.7512 | -2.9402 | 17.6673 | 50.0027 | 65.7972 | 56.5696 | -3.054 | 19.4588 | 49.9755 | 65.7972 | 56.5466 | -3.3271 | 21.213 | 50.004
57.0205 | 48.8003 | -2.941 | 17.6755 | 49.9956 | 65.8022 | 56.619 | -3.0548 | 19.4661 | 50.002 | 65.8022 | 56.5953 | -3.328 | 21.2226 | 49.9987
57.0238 | 48.8352 | -2.9416 | 17.6774 | 50.0067 | 65.8072 | 56.6689 | -3.0556 | 19.4729 | 50.0143 | 65.8072 | 56.6457 | -3.3288 | 21.2292 | 50.003
57.0272 | 48.8674 | -2.9421 | 17.6756 | 50.0017 | 65.8105 | 56.7023 | -3.0562 | 19.4755 | 49.9801 | 65.8105 | 56.6788 | -3.3294 | 21.2269 | 49.9695
57.0322 | 48.9174 | -2.9429 | 17.674 | 49.9963 | 65.8155 | 56.7527 | -3.057 | 19.4752 | 50.0086 | 65.8155 | 56.7296 | -3.3301 | 21.2217 | 50.005
57.0372 | 48.9679 | -2.9437 | 17.6806 | 50.0059 | 65.8205 | 56.8032 | -3.0577 | 19.4811 | 49.9899 | 65.8205 | 56.7787 | -3.3308 | 21.2258 | 50.0005
57.0405 | 49.0002 | -2.9444 | 17.6898 | 50.0093 | 65.8255 | 56.8529 | -3.0586 | 19.4929 | 49.9886 | 65.8255 | 56.8283 | -3.332 | 21.2437 | 50.005
57.0438 | 49.0348 | -2.946 | 17.7023 | 49.9945 | 65.8305 | 56.9008 | -3.0595 | 19.5031 | 50.0067 | 65.8305 | 56.8779 | -3.3335 | 21.2571 | 50.0162
57.0472 | 49.0675 | -2.9474 | 17.7108 | 50.0065 | 65.8355 | 56.9521 | -3.0602 | 19.503 | 49.9952 | 65.8355 | 56.9287 | -3.3347 | 21.2611 | 49.981
57.0522 | 49.1166 | -2.9483 | 17.7136 | 49.9971 | 65.8405 | 57.0028 | -3.0609 | 19.5033 | 50.0246 | 65.8405 | 56.9792 | -3.3356 | 21.2614 | 50.0247
57.0572 | 49.1664 | -2.9491 | 17.7155 | 49.9981 | 65.8438 | 57.0352 | -3.0613 | 19.505 | 50.014 | 65.8438 | 57.0111 | -3.336 | 21.2648 | 50.0218
57.0605 | 49.1999 | -2.9496 | 17.7182 | 49.9682 | 65.8488 | 57.085 | -3.062 | 19.5104 | 49.9826 | 65.8488 | 57.0609 | -3.3368 | 21.2713 | 50.0073
57.0638 | 49.2332 | -2.9501 | 17.722 | 50.0234 | 65.8538 | 57.1354 | -3.0627 | 19.5147 | 50.0139 | 65.8538 | 57.1111 | -3.3375 | 21.277 | 49.9945
57.0688 | 49.2839 | -2.9509 | 17.7309 | 49.9988 | 65.8588 | 57.1854 | -3.0635 | 19.5203 | 49.9865 | 65.8588 | 57.1616 | -3.3383 | 21.2787 | 50.004
57.0738 | 49.3335 | -2.9517 | 17.7395 | 50.0077 | 65.8638 | 57.2355 | -3.0642 | 19.5291 | 50.0237 | 65.8638 | 57.2119 | -3.3391 | 21.2826 | 49.9926
57.0772 | 49.3664 | -2.9523 | 17.7437 | 49.9863 | 65.8672 | 57.2685 | -3.0647 | 19.5353 | 50.0059 | 65.8672 | 57.2455 | -3.3399 | 21.2903 | 49.9903
57.0805 | 49.3996 | -2.9529 | 17.7461 | 49.9966 | 65.8722 | 57.3188 | -3.0657 | 19.542 | 49.9872 | 65.8722 | 57.2949 | -3.3407 | 21.3027 | 49.9887
57.0855 | 49.45 | -2.9536 | 17.7474 | 50.0102 | 65.8772 | 57.3696 | -3.0666 | 19.5439 | 50.0128 | 65.8772 | 57.346 | -3.3414 | 21.3123 | 50.038
57.0905 | 49.5009 | -2.9544 | 17.7491 | 49.9838 | 65.8822 | 57.4188 | -3.0674 | 19.5486 | 50.0079 | 65.8822 | 57.3949 | -3.3422 | 21.3127 | 49.9883
57.0938 | 49.5344 | -2.955 | 17.7517 | 50.0038 | 65.8872 | 57.4687 | -3.0681 | 19.5584 | 50.0149 | 65.8872 | 57.4437 | -3.343 | 21.3115 | 49.9879
57.0972 | 49.567 | -2.9556 | 17.7572 | 50.0244 | 65.8922 | 57.5183 | -3.0688 | 19.5659 | 49.9955 | 65.8922 | 57.4949 | -3.3438 | 21.3145 | 49.9971
57.1005 | 49.6012 | -2.9563 | 17.7645 | 49.9826 | 65.8972 | 57.5683 | -3.0695 | 19.5671 | 49.9949 | 65.8972 | 57.5455 | -3.3446 | 21.3212 | 50.0247
57.1055 | 49.65 | -2.9573 | 17.7707 | 49.9943 | 65.9005 | 57.6027 | -3.07 | 19.5642 | 50.0065 | 65.9005 | 57.5781 | -3.3452 | 21.323 | 49.9827
57.1105 | 49.7002 | -2.9581 | 17.7728 | 49.9963 | 65.9055 | 57.6514 | -3.0708 | 19.5661 | 49.9932 | 65.9055 | 57.6277 | -3.346 | 21.3266 | 49.9944
57.1138 | 49.7331 | -2.9587 | 17.7728 | 50.0304 | 65.9105 | 57.7013 | -3.0717 | 19.5725 | 50.0118 | 65.9105 | 57.6775 | -3.3468 | 21.3331 | 50.0198
57.1172 | 49.7664 | -2.9592 | 17.7752 | 49.9685 | 65.9155 | 57.7519 | -3.0725 | 19.5811 | 49.9969 | 65.9155 | 57.7286 | -3.3476 | 21.3404 | 49.9933
57.1222 | 49.8159 | -2.9602 | 17.7849 | 50.0009 | 65.9205 | 57.8025 | -3.0732 | 19.5864 | 49.9997 | 65.9205 | 57.778 | -3.3484 | 21.3438 | 49.9993
57.1272 | 49.8665 | -2.9615 | 17.7948 | 50.0063 | 65.9255 | 57.8511 | -3.074 | 19.5906 | 50.0136 | 65.9255 | 57.8275 | -3.3492 | 21.3451 | 49.9999
57.1305 | 49.9008 | -2.9622 | 17.7993 | 50.0172 | 65.9305 | 57.9007 | -3.0748 | 19.5944 | 49.9794 | 65.9305 | 57.877 | -3.35 | 21.3471 | 49.9765
57.1338 | 49.9332 | -2.9627 | 17.8018 | 50.0121 | 65.9338 | 57.9337 | -3.0753 | 19.5984 | 50.0027 | 65.9338 | 57.9097 | -3.3505 | 21.3495 | 50.0098
57.1388 | 49.984 | -2.9636 | 17.8082 | 49.9931 | 65.9388 | 57.9846 | -3.076 | 19.6051 | 49.9955 | 65.9388 | 57.961 | -3.3513 | 21.3554 | 50.0054
57.1438 | 50.0336 | -2.9644 | 17.8145 | 49.9743 | 65.9438 | 58.0355 | -3.0767 | 19.6088 | 50.0074 | 65.9438 | 58.0107 | -3.3521 | 21.3598 | 50.0178
57.1472 | 50.0654 | -2.9649 | 17.8148 | 49.9936 | 65.9488 | 58.085 | -3.0774 | 19.6079 | 49.9963 | 65.9488 | 58.0612 | -3.3528 | 21.3634 | 49.9959
57.1505 | 50.1001 | -2.9655 | 17.8138 | 50.0297 | 65.9538 | 58.1346 | -3.078 | 19.6087 | 50.0075 | 65.9538 | 58.1112 | -3.3535 | 21.3663 | 50.0106
57.1538 | 50.133 | -2.9663 | 17.8151 | 50.0074 | 65.9572 | 58.1676 | -3.0784 | 19.6133 | 50.0019 | 65.9572 | 58.1441 | -3.354 | 21.3698 | 49.987
57.1588 | 50.183 | -2.9672 | 17.8216 | 49.9972 | 65.9622 | 58.2174 | -3.0793 | 19.6226 | 49.9895 | 65.9622 | 58.194 | -3.3548 | 21.3774 | 49.995
57.1638 | 50.2323 | -2.9679 | 17.8303 | 50.006 | 65.9672 | 58.268 | -3.0803 | 19.6325 | 50.0005 | 65.9672 | 58.2439 | -3.3557 | 21.3863 | 50.0042
57.1672 | 50.2658 | -2.9685 | 17.8321 | 49.978 | 65.9722 | 58.3171 | -3.0812 | 19.6401 | 50.0069 | 65.9722 | 58.2936 | -3.3568 | 21.3986 | 50.0046
57.1705 | 50.2995 | -2.969 | 17.8305 | 49.9945 | 65.9772 | 58.368 | -3.082 | 19.6483 | 49.9976 | 65.9772 | 58.3433 | -3.3575 | 21.4057 | 49.9942
57.1755 | 50.3493 | -2.9698 | 17.8297 | 50.004 | 65.9822 | 58.4183 | -3.0827 | 19.6515 | 50.0016 | 65.9822 | 58.3932 | -3.3583 | 21.4034 | 49.9971
57.1805 | 50.3992 | -2.9706 | 17.8363 | 50.0082 | 65.9872 | 58.4672 | -3.0834 | 19.6502 | 50.0127 | 65.9872 | 58.4443 | -3.359 | 21.4012 | 49.9872
57.1838 | 50.432 | -2.9711 | 17.8433 | 50.0021 | 65.9905 | 58.4999 | -3.0841 | 19.6514 | 49.9953 | 65.9905 | 58.4774 | -3.3596 | 21.407 | 50.0203
57.1872 | 50.4653 | -2.9717 | 17.8502 | 49.9692 | 65.9955 | 58.5504 | -3.0851 | 19.6586 | 50.0052 | 65.9955 | 58.5271 | -3.3603 | 21.4212 | 49.9836
57.1922 | 50.5161 | -2.9725 | 17.8584 | 50.0196 | 66.0005 | 58.6009 | -3.0859 | 19.6652 | 50.0068 | 66.0005 | 58.5772 | -3.3611 | 21.4258 | 49.9906
57.1972 | 50.5656 | -2.9734 | 17.8675 | 49.9785 | 66.0055 | 58.6512 | -3.0866 | 19.669 | 49.9854 | 66.0055 | 58.6268 | -3.3619 | 21.4237 | 50.0083
57.2005 | 50.5988 | -2.974 | 17.8726 | 50.0024 | 66.0105 | 58.7007 | -3.0874 | 19.6752 | 50.0236 | 66.0105 | 58.6763 | -3.3626 | 21.4275 | 50.0165
57.2038 | 50.6315 | -2.9744 | 17.8771 | 50.0163 | 66.0138 | 58.7337 | -3.0879 | 19.6838 | 49.9824 | 66.0138 | 58.71 | -3.3631 | 21.4338 | 49.9963
57.2072 | 50.6649 | -2.9749 | 17.8782 | 50.0198 | 66.0188 | 58.7845 | -3.0887 | 19.692 | 49.9933 | 66.0188 | 58.7606 | -3.364 | 21.4431 | 50.0004
57.2122 | 50.7157 | -2.9757 | 17.8762 | 49.9777 | 66.0238 | 58.8345 | -3.0894 | 19.6912 | 49.943 | 66.0238 | 58.8095 | -3.3653 | 21.45 | 50.0063
57.2172 | 50.7655 | -2.9765 | 17.8735 | 50.015 | 66.0288 | 58.8838 | -3.0901 | 19.6879 | 50.0136 | 66.0288 | 58.8601 | -3.3661 | 21.4534 | 49.9893
57.2205 | 50.7987 | -2.9771 | 17.8752 | 50.0194 | 66.0338 | 58.934 | -3.0908 | 19.69 | 49.9888 | 66.0338 | 58.9103 | -3.3668 | 21.4548 | 50.0334
57.2238 | 50.8326 | -2.9777 | 17.8824 | 49.9892 | 66.0388 | 58.9835 | -3.0915 | 19.6994 | 50.0022 | 66.0388 | 58.9607 | -3.3675 | 21.4581 | 50.0023
57.2288 | 50.8815 | -2.9785 | 17.8966 | 49.9866 | 66.0438 | 59.0332 | -3.0923 | 19.7098 | 50.0409 | 66.0438 | 59.0102 | -3.3682 | 21.4659 | 49.9971
57.2338 | 50.932 | -2.9792 | 17.9075 | 50.0331 | 66.0472 | 59.0673 | -3.0927 | 19.7135 | 50.0024 | 66.0472 | 59.0425 | -3.3688 | 21.4732 | 49.9915
57.2372 | 50.9652 | -2.9797 | 17.9102 | 50.0004 | 66.0522 | 59.1172 | -3.0934 | 19.7141 | 49.971 | 66.0522 | 59.093 | -3.3696 | 21.4791 | 50.0134
57.2405 | 50.9979 | -2.9804 | 17.9129 | 49.9845 | 66.0572 | 59.1682 | -3.0942 | 19.7147 | 50.0284 | 66.0572 | 59.1434 | -3.3703 | 21.482 | 50.0092
57.2455 | 51.048 | -2.9824 | 17.923 | 50.0054 | 66.0622 | 59.217 | -3.0948 | 19.719 | 49.9937 | 66.0622 | 59.1936 | -3.3711 | 21.4876 | 49.9819
57.2505 | 51.0984 | -2.9835 | 17.929 | 49.9958 | 66.0672 | 59.2669 | -3.0958 | 19.7259 | 50.0401 | 66.0672 | 59.2438 | -3.3718 | 21.4918 | 50.0217
57.2538 | 51.1325 | -2.9841 | 17.9301 | 50.0224 | 66.0722 | 59.3166 | -3.0978 | 19.7395 | 49.9886 | 66.0722 | 59.2928 | -3.3726 | 21.4899 | 50.0005
57.2572 | 51.1657 | -2.9846 | 17.9321 | 49.9978 | 66.0772 | 59.367 | -3.0989 | 19.749 | 50.0036 | 66.0772 | 59.3425 | -3.3735 | 21.4885 | 50.0204
57.2605 | 51.1977 | -2.9851 | 17.9338 | 49.9603 | 66.0805 | 59.3996 | -3.0994 | 19.7544 | 50.0009 | 66.0805 | 59.3757 | -3.3741 | 21.4943 | 50.0129
57.2655 | 51.2472 | -2.986 | 17.937 | 50.0085 | 66.0855 | 59.4498 | -3.1001 | 19.7578 | 49.9943 | 66.0855 | 59.4272 | -3.3749 | 21.507 | 49.9864
57.2705 | 51.2993 | -2.9867 | 17.9416 | 49.993 | 66.0905 | 59.5006 | -3.1008 | 19.7585 | 49.9932 | 66.0905 | 59.476 | -3.3759 | 21.5221 | 49.9845
57.2738 | 51.3328 | -2.9873 | 17.9463 | 50.0139 | 66.0955 | 59.5506 | -3.1014 | 19.7649 | 50.0019 | 66.0955 | 59.526 | -3.377 | 21.5294 | 50.0064
57.2772 | 51.3666 | -2.9878 | 17.9515 | 50.0113 | 66.1005 | 59.6 | -3.102 | 19.7718 | 50.0111 | 66.1005 | 59.5753 | -3.3777 | 21.5288 | 50.0257
57.2822 | 51.4154 | -2.9886 | 17.9589 | 49.9988 | 66.1038 | 59.6334 | -3.1025 | 19.7738 | 50.0028 | 66.1038 | 59.6098 | -3.3782 | 21.5285 | 49.9829
57.2872 | 51.464 | -2.9898 | 17.9651 | 50.0046 | 66.1088 | 59.6837 | -3.1031 | 19.7721 | 50.0171 | 66.1088 | 59.6598 | -3.3789 | 21.5293 | 50.0042
57.2905 | 51.4988 | -2.9905 | 17.968 | 49.9933 | 66.1138 | 59.7325 | -3.1038 | 19.7747 | 49.9673 | 66.1138 | 59.71 | -3.3797 | 21.534 | 49.9816
57.2938 | 51.5322 | -2.991 | 17.9704 | 49.9983 | 66.1188 | 59.7823 | -3.1045 | 19.7818 | 49.989 | 66.1188 | 59.7593 | -3.3805 | 21.5427 | 50.0079
57.2988 | 51.5813 | -2.9918 | 17.9731 | 50.0007 | 66.1238 | 59.8326 | -3.1053 | 19.7888 | 50.0474 | 66.1238 | 59.8086 | -3.3813 | 21.5533 | 49.9992
57.3038 | 51.6308 | -2.9926 | 17.9745 | 50.0063 | 66.1288 | 59.8833 | -3.106 | 19.7904 | 49.9879 | 66.1288 | 59.8588 | -3.3819 | 21.5584 | 50.0028
57.3072 | 51.664 | -2.9931 | 17.9764 | 49.9937 | 66.1338 | 59.9335 | -3.1066 | 19.7914 | 49.9988 | 66.1338 | 59.9086 | -3.3826 | 21.562 | 49.9955
57.3105 | 51.6969 | -2.9936 | 17.9791 | 49.9906 | 66.1372 | 59.9666 | -3.1071 | 19.7943 | 50.0075 | 66.1372 | 59.942 | -3.3831 | 21.5651 | 49.9754
57.3138 | 51.7317 | -2.9941 | 17.9838 | 50.0133 | 66.1422 | 60.0162 | -3.1078 | 19.801 | 50.0061 | 66.1422 | 59.9929 | -3.3838 | 21.5723 | 49.9981
57.3188 | 51.7821 | -2.9949 | 17.99 | 50.0099 | 66.1472 | 60.0657 | -3.1085 | 19.8093 | 49.9615 | 66.1472 | 60.0422 | -3.3845 | 21.5774 | 50.0202
57.3238 | 51.8318 | -2.9957 | 17.994 | 49.9806 | 66.1522 | 60.1164 | -3.1092 | 19.8176 | 50.0047 | 66.1522 | 60.092 | -3.3852 | 21.5789 | 50.0061
57.3272 | 51.8647 | -2.9962 | 17.997 | 49.9951 | 66.1572 | 60.1666 | -3.1098 | 19.8227 | 50.0067 | 66.1572 | 60.1424 | -3.3859 | 21.5798 | 49.9881
57.3305 | 51.8963 | -2.9967 | 18.0006 | 49.9988 | 66.1605 | 60.2 | -3.1103 | 19.8238 | 50.0017 | 66.1605 | 60.1759 | -3.3864 | 21.5833 | 50.0127
57.3355 | 51.9471 | -2.9976 | 18.007 | 50.0145 | 66.1655 | 60.2493 | -3.111 | 19.8233 | 50.014 | 66.1655 | 60.2246 | -3.3871 | 21.5916 | 50.0059
57.3405 | 51.998 | -2.9985 | 18.011 | 49.9936 | 66.1705 | 60.2989 | -3.1118 | 19.826 | 49.9873 | 66.1705 | 60.2753 | -3.388 | 21.5985 | 50.0022
57.3438 | 52.0304 | -2.999 | 18.0123 | 49.9984 | 66.1755 | 60.3495 | -3.1126 | 19.8309 | 50.0039 | 66.1755 | 60.3261 | -3.3887 | 21.6012 | 49.9886
57.3472 | 52.0632 | -2.9995 | 18.015 | 50.0153 | 66.1805 | 60.3992 | -3.1133 | 19.835 | 49.9988 | 66.1805 | 60.3761 | -3.3894 | 21.6073 | 50.0098
57.3505 | 52.097 | -3 | 18.0199 | 49.996 | 66.1855 | 60.4492 | -3.114 | 19.8432 | 49.9783 | 66.1855 | 60.4252 | -3.3903 | 21.6148 | 50.0045
57.3555 | 52.1471 | -3.0008 | 18.0273 | 50.0082 | 66.1905 | 60.4986 | -3.1147 | 19.8539 | 50.001 | 66.1905 | 60.4749 | -3.3913 | 21.6192 | 49.9801
57.3605 | 52.1978 | -3.0016 | 18.0296 | 49.971 | 66.1938 | 60.5324 | -3.1151 | 19.8594 | 50.0315 | 66.1938 | 60.5075 | -3.3918 | 21.6168 | 50.0185
57.3638 | 52.231 | -3.0021 | 18.0307 | 49.9928 | 66.1988 | 60.5816 | -3.1158 | 19.8625 | 49.9893 | 66.1988 | 60.5583 | -3.3925 | 21.6187 | 50.0039
57.3672 | 52.2636 | -3.0026 | 18.037 | 50.006 | 66.2038 | 60.6324 | -3.1167 | 19.8642 | 50.0005 | 66.2038 | 60.6081 | -3.3931 | 21.628 | 49.9832
57.3722 | 52.3142 | -3.0034 | 18.052 | 49.999 | 66.2088 | 60.6831 | -3.1176 | 19.866 | 49.9932 | 66.2088 | 60.6589 | -3.3938 | 21.6396 | 50.0101
57.3772 | 52.3637 | -3.0043 | 18.0636 | 49.9952 | 66.2138 | 60.733 | -3.1183 | 19.8671 | 50.0024 | 66.2138 | 60.7086 | -3.3946 | 21.6402 | 49.9807
57.3805 | 52.3961 | -3.0048 | 18.0619 | 49.9988 | 66.2188 | 60.7829 | -3.119 | 19.8679 | 50.0072 | 66.2188 | 60.7591 | -3.3953 | 21.6375 | 49.9872
57.3838 | 52.4297 | -3.0053 | 18.059 | 49.9997 | 66.2238 | 60.8324 | -3.1197 | 19.8728 | 50.0132 | 66.2238 | 60.8077 | -3.3961 | 21.6391 | 50.03
57.3888 | 52.4796 | -3.006 | 18.0601 | 50.0078 | 66.2272 | 60.8659 | -3.1201 | 19.8775 | 49.9876 | 66.2272 | 60.8405 | -3.3966 | 21.6421 | 50.0075
57.3938 | 52.5305 | -3.0068 | 18.0664 | 49.9961 | 66.2322 | 60.9161 | -3.1209 | 19.8839 | 50 | 66.2322 | 60.8911 | -3.3973 | 21.6472 | 50.0002
57.3972 | 52.5643 | -3.0073 | 18.0686 | 50.0069 | 66.2372 | 60.9658 | -3.1216 | 19.8891 | 50.0125 | 66.2372 | 60.9425 | -3.3981 | 21.6562 | 49.9938
57.4005 | 52.5963 | -3.0078 | 18.068 | 49.9939 | 66.2422 | 61.0157 | -3.1223 | 19.8943 | 50.0049 | 66.2422 | 60.9911 | -3.3989 | 21.6655 | 50
57.4038 | 52.6299 | -3.0086 | 18.0689 | 49.975 | 66.2472 | 61.0656 | -3.1229 | 19.8986 | 50.0036 | 66.2472 | 61.0407 | -3.3997 | 21.6683 | 50.0141
57.4088 | 52.6804 | -3.0097 | 18.076 | 50.0059 | 66.2505 | 61.098 | -3.1236 | 19.9017 | 49.9774 | 66.2505 | 61.0735 | -3.4001 | 21.6685 | 49.98
57.4138 | 52.7303 | -3.0105 | 18.0873 | 50.0319 | 66.2555 | 61.1488 | -3.1245 | 19.9095 | 50.0102 | 66.2555 | 61.1243 | -3.4007 | 21.6742 | 50.0057
57.4172 | 52.7641 | -3.011 | 18.0952 | 49.9923 | 66.2605 | 61.1985 | -3.1252 | 19.9158 | 49.9791 | 66.2605 | 61.1758 | -3.4014 | 21.6801 | 49.963
57.4205 | 52.7966 | -3.0115 | 18.1016 | 49.9902 | 66.2655 | 61.2488 | -3.1259 | 19.9191 | 49.9928 | 66.2655 | 61.2244 | -3.4021 | 21.6815 | 50.0108
57.4255 | 52.8469 | -3.0123 | 18.1022 | 50.0142 | 66.2705 | 61.2993 | -3.1267 | 19.9213 | 50.0134 | 66.2705 | 61.2742 | -3.4028 | 21.6869 | 49.998
57.4305 | 52.8965 | -3.0132 | 18.0964 | 49.9842 | 66.2755 | 61.3486 | -3.1275 | 19.9244 | 50.0119 | 66.2755 | 61.3239 | -3.4036 | 21.698 | 50.0036
57.4338 | 52.93 | -3.0138 | 18.095 | 50.0274 | 66.2805 | 61.3992 | -3.1281 | 19.929 | 49.9855 | 66.2805 | 61.3739 | -3.4043 | 21.705 | 49.9706
57.4372 | 52.9632 | -3.0144 | 18.099 | 49.9912 | 66.2838 | 61.4316 | -3.1286 | 19.9321 | 50.0042 | 66.2838 | 61.407 | -3.4048 | 21.7036 | 49.9927
57.4422 | 53.0128 | -3.0154 | 18.1125 | 49.9937 | 66.2888 | 61.4817 | -3.1296 | 19.9387 | 50.0134 | 66.2888 | 61.4574 | -3.4055 | 21.7014 | 50.0077
57.4472 | 53.0636 | -3.0162 | 18.1243 | 49.9759 | 66.2938 | 61.5314 | -3.1306 | 19.9414 | 49.9731 | 66.2938 | 61.5073 | -3.4062 | 21.702 | 50.0102
57.4505 | 53.0971 | -3.0167 | 18.1267 | 50.0175 | 66.2988 | 61.5811 | -3.1313 | 19.9463 | 49.9968 | 66.2988 | 61.558 | -3.4069 | 21.7099 | 50.0075
57.4538 | 53.1295 | -3.0172 | 18.1281 | 49.9809 | 66.3038 | 61.6313 | -3.132 | 19.9577 | 50.0216 | 66.3038 | 61.6073 | -3.4076 | 21.7185 | 49.9522
57.4572 | 53.1632 | -3.0177 | 18.1294 | 50.0109 | 66.3072 | 61.6654 | -3.1324 | 19.967 | 49.9897 | 66.3072 | 61.6398 | -3.4082 | 21.7237 | 50.0272
57.4622 | 53.213 | -3.0187 | 18.132 | 50.0007 | 66.3122 | 61.7154 | -3.1331 | 19.972 | 49.9837 | 66.3122 | 61.6902 | -3.4095 | 21.7331 | 49.9974
57.4672 | 53.2633 | -3.0197 | 18.1385 | 49.9938 | 66.3172 | 61.7645 | -3.1337 | 19.9692 | 50.0062 | 66.3172 | 61.7415 | -3.4106 | 21.7411 | 49.9872
57.4705 | 53.2955 | -3.0202 | 18.1426 | 49.9984 | 66.3222 | 61.8153 | -3.1344 | 19.9674 | 50.0049 | 66.3222 | 61.7911 | -3.4113 | 21.7417 | 50
57.4738 | 53.3288 | -3.0207 | 18.1456 | 50.0231 | 66.3272 | 61.8655 | -3.135 | 19.9748 | 50.0099 | 66.3272 | 61.8407 | -3.412 | 21.7392 | 49.9734
57.4788 | 53.3788 | -3.0215 | 18.1471 | 49.984 | 66.3322 | 61.915 | -3.1357 | 19.9846 | 49.9918 | 66.3322 | 61.8907 | -3.4127 | 21.745 | 50.0154
57.4838 | 53.4289 | -3.0223 | 18.1466 | 50.0062 | 66.3372 | 61.966 | -3.1364 | 19.9927 | 50.007 | 66.3372 | 61.9407 | -3.4134 | 21.7549 | 49.9937
57.4872 | 53.4636 | -3.0227 | 18.1483 | 50.0094 | 66.3405 | 61.9985 | -3.1369 | 19.9919 | 50.0174 | 66.3405 | 61.9735 | -3.4138 | 21.759 | 50.0063
57.4905 | 53.496 | -3.0232 | 18.1532 | 49.9945 | 66.3455 | 62.0479 | -3.1376 | 19.9882 | 49.9939 | 66.3455 | 62.0236 | -3.4145 | 21.7584 | 50.0059
57.4955 | 53.5458 | -3.024 | 18.1624 | 50.006 | 66.3505 | 62.0983 | -3.1383 | 19.9874 | 50.0135 | 66.3505 | 62.0736 | -3.4156 | 21.7613 | 49.9849
57.5005 | 53.596 | -3.025 | 18.1713 | 49.9896 | 66.3555 | 62.1485 | -3.139 | 19.9948 | 49.9865 | 66.3555 | 62.1238 | -3.4164 | 21.7707 | 50.0074
57.5038 | 53.6296 | -3.0255 | 18.1766 | 49.9896 | 66.3605 | 62.1979 | -3.1399 | 20.0064 | 49.9924 | 66.3605 | 62.1733 | -3.4172 | 21.7805 | 50.0007
57.5072 | 53.6627 | -3.026 | 18.1819 | 50.0209 | 66.3655 | 62.248 | -3.1415 | 20.0195 | 49.9969 | 66.3655 | 62.2234 | -3.4179 | 21.783 | 49.9786
57.5105 | 53.6961 | -3.0265 | 18.1881 | 49.9896 | 66.3705 | 62.2978 | -3.1425 | 20.0252 | 50.0106 | 66.3705 | 62.2737 | -3.4186 | 21.7829 | 50.0166
57.5155 | 53.7455 | -3.0272 | 18.1921 | 50.0003 | 66.3738 | 62.3306 | -3.1429 | 20.0265 | 50.0261 | 66.3738 | 62.3064 | -3.4191 | 21.7842 | 49.9807
57.5205 | 53.7951 | -3.0283 | 18.1965 | 49.9812 | 66.3788 | 62.3822 | -3.1436 | 20.0302 | 49.9904 | 66.3788 | 62.3567 | -3.4198 | 21.7863 | 50.0038
57.5238 | 53.8288 | -3.0292 | 18.2016 | 50.011 | 66.3838 | 62.4314 | -3.1442 | 20.0366 | 50.021 | 66.3838 | 62.4061 | -3.4207 | 21.7905 | 50.005
57.5272 | 53.8619 | -3.0297 | 18.2053 | 49.9793 | 66.3888 | 62.4811 | -3.1448 | 20.0363 | 49.9984 | 66.3888 | 62.4573 | -3.4215 | 21.8002 | 50.0086
57.5322 | 53.9124 | -3.0305 | 18.2079 | 50.0144 | 66.3938 | 62.5311 | -3.1455 | 20.0338 | 49.9842 | 66.3938 | 62.5066 | -3.4223 | 21.8092 | 49.9883
57.5372 | 53.9641 | -3.0312 | 18.2083 | 50.0124 | 66.3972 | 62.5652 | -3.1459 | 20.0333 | 50.0273 | 66.3972 | 62.5396 | -3.4228 | 21.8136 | 50.0284
57.5405 | 53.9961 | -3.0317 | 18.2103 | 49.9874 | 66.4022 | 62.6144 | -3.1466 | 20.0409 | 50.0023 | 66.4022 | 62.5901 | -3.4235 | 21.8137 | 50.0025
57.5438 | 54.0284 | -3.0321 | 18.2149 | 49.9734 | 66.4072 | 62.6635 | -3.1472 | 20.0505 | 50.0034 | 66.4072 | 62.6392 | -3.4241 | 21.8139 | 50.019
57.5488 | 54.0773 | -3.0329 | 18.2239 | 50.0281 | 66.4122 | 62.7136 | -3.1479 | 20.0553 | 49.9868 | 66.4122 | 62.6903 | -3.4248 | 21.8213 | 49.9903
57.5538 | 54.1278 | -3.034 | 18.2334 | 49.9746 | 66.4172 | 62.7645 | -3.1485 | 20.0617 | 50.0049 | 66.4172 | 62.7396 | -3.4255 | 21.8351 | 50.0037
57.5572 | 54.162 | -3.035 | 18.2382 | 50.0171 | 66.4222 | 62.8154 | -3.1492 | 20.0717 | 49.9851 | 66.4222 | 62.7896 | -3.4262 | 21.8437 | 50.0016
57.5605 | 54.1956 | -3.0364 | 18.2452 | 49.9808 | 66.4272 | 62.8653 | -3.1499 | 20.0803 | 50.0001 | 66.4272 | 62.8401 | -3.4269 | 21.8465 | 49.9986
57.5638 | 54.2291 | -3.037 | 18.2471 | 49.9952 | 66.4305 | 62.8975 | -3.1504 | 20.0831 | 50.0157 | 66.4305 | 62.8733 | -3.4274 | 21.8474 | 49.9918
57.5688 | 54.2789 | -3.0377 | 18.2469 | 49.9944 | 66.4355 | 62.9472 | -3.1511 | 20.0873 | 50.0083 | 66.4355 | 62.923 | -3.4281 | 21.8479 | 49.9987
57.5738 | 54.3279 | -3.0384 | 18.2472 | 50.0073 | 66.4405 | 62.9964 | -3.1517 | 20.0899 | 49.9914 | 66.4405 | 62.9727 | -3.4288 | 21.8488 | 50.0077
57.5772 | 54.3627 | -3.0389 | 18.2499 | 49.994 | 66.4455 | 63.048 | -3.1525 | 20.0928 | 49.9997 | 66.4455 | 63.0226 | -3.4295 | 21.8537 | 50.0002
57.5805 | 54.395 | -3.0394 | 18.2577 | 50.022 | 66.4505 | 63.0983 | -3.1535 | 20.0977 | 49.9749 | 66.4505 | 63.0728 | -3.4303 | 21.8617 | 49.9937
57.5855 | 54.4452 | -3.0401 | 18.2677 | 50.0015 | 66.4538 | 63.1314 | -3.154 | 20.1007 | 50.0016 | 66.4538 | 63.1067 | -3.4308 | 21.8634 | 50.0141
57.5905 | 54.4954 | -3.0408 | 18.2716 | 49.9641 | 66.4588 | 63.1812 | -3.1548 | 20.1017 | 50.0051 | 66.4588 | 63.1559 | -3.4316 | 21.8618 | 50.0002
57.5938 | 54.529 | -3.0414 | 18.2713 | 50.0067 | 66.4638 | 63.2303 | -3.1555 | 20.1035 | 50.0162 | 66.4638 | 63.2059 | -3.4323 | 21.8656 | 49.9875
57.5972 | 54.562 | -3.0423 | 18.2734 | 50.0095 | 66.4688 | 63.2801 | -3.1561 | 20.1082 | 49.9947 | 66.4688 | 63.2566 | -3.433 | 21.8744 | 49.9971
57.6022 | 54.6116 | -3.0439 | 18.2819 | 49.9985 | 66.4738 | 63.331 | -3.1568 | 20.1167 | 49.9807 | 66.4738 | 63.3055 | -3.4337 | 21.8814 | 50.0013
57.6072 | 54.6608 | -3.0449 | 18.2892 | 49.9968 | 66.4788 | 63.3809 | -3.1574 | 20.1247 | 50.0058 | 66.4788 | 63.3564 | -3.4343 | 21.8851 | 49.9982
57.6105 | 54.6937 | -3.0453 | 18.2931 | 49.9836 | 66.4838 | 63.431 | -3.158 | 20.1303 | 49.9865 | 66.4838 | 63.4057 | -3.435 | 21.8904 | 50.003
57.6138 | 54.7276 | -3.0458 | 18.2962 | 50.0037 | 66.4872 | 63.4629 | -3.1585 | 20.1304 | 50.0123 | 66.4872 | 63.4397 | -3.4355 | 21.8933 | 50.0477
57.6172 | 54.7611 | -3.0462 | 18.2972 | 50.0166 | 66.4922 | 63.5138 | -3.1591 | 20.1342 | 49.999 | 66.4922 | 63.4894 | -3.4363 | 21.8987 | 49.9908
57.6222 | 54.8116 | -3.0472 | 18.2991 | 50.0026 | 66.4972 | 63.5648 | -3.1597 | 20.1377 | 50.0203 | 66.4972 | 63.5387 | -3.437 | 21.9038 | 50.0022
57.6272 | 54.8606 | -3.0485 | 18.3038 | 49.9846 | 66.5022 | 63.6141 | -3.1603 | 20.1368 | 49.9895 | 66.5022 | 63.5896 | -3.4377 | 21.9065 | 49.9915
57.6305 | 54.8934 | -3.049 | 18.309 | 50.0118 | 66.5072 | 63.6639 | -3.161 | 20.135 | 49.9896 | 66.5072 | 63.6397 | -3.4384 | 21.908 | 49.9819
57.6338 | 54.9276 | -3.0495 | 18.3165 | 50.003 | 66.5122 | 63.714 | -3.1617 | 20.1432 | 50.0111 | 66.5122 | 63.6891 | -3.4391 | 21.9126 | 50.003
57.6388 | 54.9781 | -3.0501 | 18.3221 | 50.0044 | 66.5172 | 63.7644 | -3.1624 | 20.1569 | 50.0042 | 66.5172 | 63.7385 | -3.4398 | 21.9191 | 49.9988
57.6438 | 55.0278 | -3.0507 | 18.32 | 50.002 | 66.5205 | 63.7969 | -3.1628 | 20.1632 | 49.9932 | 66.5205 | 63.7715 | -3.4403 | 21.9224 | 50.0153
57.6472 | 55.0609 | -3.0512 | 18.3168 | 49.977 | 66.5255 | 63.8459 | -3.1635 | 20.1653 | 49.9989 | 66.5255 | 63.8218 | -3.441 | 21.9265 | 50.0073
57.6505 | 55.0942 | -3.0518 | 18.3198 | 50.0099 | 66.5305 | 63.8968 | -3.1644 | 20.1622 | 50.0077 | 66.5305 | 63.8722 | -3.4416 | 21.9329 | 49.9929
57.6555 | 55.1435 | -3.0532 | 18.3322 | 49.9947 | 66.5355 | 63.9462 | -3.1654 | 20.1622 | 50.0032 | 66.5355 | 63.9218 | -3.4424 | 21.937 | 49.9891
57.6605 | 55.1937 | -3.0542 | 18.3414 | 50.0026 | 66.5405 | 63.9963 | -3.1661 | 20.1659 | 49.9737 | 66.5405 | 63.9724 | -3.4433 | 21.9407 | 49.9911
57.6638 | 55.2276 | -3.0547 | 18.3452 | 49.9772 | 66.5438 | 64.0289 | -3.1665 | 20.1755 | 50.0013 | 66.5438 | 64.0061 | -3.4437 | 21.9418 | 50.0213
57.6672 | 55.2603 | -3.0551 | 18.3488 | 50.0178 | 66.5488 | 64.0798 | -3.167 | 20.1903 | 50.007 | 66.5488 | 64.055 | -3.4444 | 21.9457 | 49.9867
57.6705 | 55.2942 | -3.0556 | 18.3532 | 50.0044 | 66.5538 | 64.1297 | -3.1676 | 20.1978 | 49.9819 | 66.5538 | 64.1056 | -3.4452 | 21.9493 | 50.0174
57.6755 | 55.3445 | -3.0564 | 18.3598 | 50.0056 | 66.5588 | 64.1804 | -3.1683 | 20.1948 | 50.006 | 66.5588 | 64.1558 | -3.4459 | 21.9526 | 50.0066
57.6805 | 55.3943 | -3.0572 | 18.3642 | 49.9927 | 66.5638 | 64.2297 | -3.169 | 20.189 | 49.9865 | 66.5638 | 64.2062 | -3.4465 | 21.9577 | 50.0101
57.6838 | 55.4264 | -3.0577 | 18.3679 | 49.9982 | 66.5688 | 64.2802 | -3.1698 | 20.1889 | 50.0106 | 66.5688 | 64.2552 | -3.4472 | 21.9655 | 49.9918
57.6872 | 55.4592 | -3.0582 | 18.3733 | 50.0074 | 66.5738 | 64.3303 | -3.1705 | 20.1946 | 50.0042 | 66.5738 | 64.305 | -3.4479 | 21.9707 | 50.0227
57.6922 | 55.5106 | -3.0589 | 18.3803 | 50.006 | 66.5772 | 64.3629 | -3.1708 | 20.2017 | 50.0011 | 66.5772 | 64.3385 | -3.4484 | 21.9703 | 49.9822
57.6972 | 55.5609 | -3.0596 | 18.3808 | 49.9849 | 66.5822 | 64.4127 | -3.1715 | 20.2083 | 50.0002 | 66.5822 | 64.3883 | -3.4491 | 21.9727 | 49.9923
57.7005 | 55.5942 | -3.06 | 18.3777 | 50.0041 | 66.5872 | 64.4625 | -3.1724 | 20.2149 | 49.9765 | 66.5872 | 64.438 | -3.4497 | 21.9774 | 49.9914
57.7038 | 55.6279 | -3.0605 | 18.3739 | 49.9932 | 66.5922 | 64.5128 | -3.1732 | 20.2232 | 49.9983 | 66.5922 | 64.489 | -3.4504 | 21.9807 | 50.0133
57.7072 | 55.6611 | -3.061 | 18.3756 | 50.0061 | 66.5972 | 64.5626 | -3.174 | 20.2315 | 50.028 | 66.5972 | 64.5378 | -3.4511 | 21.983 | 49.97
57.7122 | 55.7106 | -3.0619 | 18.3838 | 49.999 | 66.6005 | 64.596 | -3.1744 | 20.233 | 49.9835 | 66.6005 | 64.571 | -3.4518 | 21.9865 | 50.0316
57.7172 | 55.76 | -3.0631 | 18.3964 | 50.0109 | 66.6055 | 64.6466 | -3.1751 | 20.2358 | 50.0131 | 66.6055 | 64.6218 | -3.4527 | 21.9956 | 49.9971
57.7205 | 55.7938 | -3.0637 | 18.4003 | 50.0027 | 66.6105 | 64.6965 | -3.1758 | 20.2404 | 49.9841 | 66.6105 | 64.6725 | -3.4534 | 22.0012 | 50.0044
57.7238 | 55.8277 | -3.0642 | 18.4003 | 50.0007 | 66.6155 | 64.7456 | -3.1765 | 20.2435 | 50.0112 | 66.6155 | 64.7217 | -3.4541 | 22.0046 | 49.9997
57.7288 | 55.8778 | -3.0648 | 18.3983 | 49.9991 | 66.6205 | 64.7957 | -3.1771 | 20.2391 | 49.9949 | 66.6205 | 64.7718 | -3.4548 | 22.0063 | 50.0015
57.7338 | 55.9277 | -3.0655 | 18.3992 | 49.9858 | 66.6255 | 64.8462 | -3.1778 | 20.2396 | 50.0051 | 66.6255 | 64.8214 | -3.4556 | 22.0078 | 50.0042
57.7372 | 55.9607 | -3.0659 | 18.4029 | 49.9886 | 66.6305 | 64.8962 | -3.1786 | 20.2503 | 49.9676 | 66.6305 | 64.8721 | -3.4563 | 22.0109 | 49.9785
57.7405 | 55.9941 | -3.0664 | 18.4077 | 49.9815 | 66.6338 | 64.9297 | -3.1792 | 20.2592 | 50.0154 | 66.6338 | 64.9047 | -3.4568 | 22.0155 | 50.0024
57.7455 | 56.0443 | -3.0672 | 18.4173 | 50.0275 | 66.6388 | 64.9801 | -3.1801 | 20.2636 | 49.9936 | 66.6388 | 64.9545 | -3.4575 | 22.0245 | 49.9974
57.7505 | 56.0939 | -3.068 | 18.4261 | 49.9777 | 66.6438 | 65.0303 | -3.1808 | 20.264 | 50.0056 | 66.6438 | 65.005 | -3.4582 | 22.029 | 50.0044
57.7538 | 56.127 | -3.0685 | 18.4291 | 50.0179 | 66.6488 | 65.0787 | -3.1814 | 20.2662 | 49.994 | 66.6488 | 65.0547 | -3.4589 | 22.0302 | 50.0114
57.7572 | 56.1599 | -3.069 | 18.431 | 49.9732 | 66.6538 | 65.1283 | -3.1821 | 20.2699 | 50.0182 | 66.6538 | 65.1052 | -3.4597 | 22.0365 | 49.9683
57.7605 | 56.1934 | -3.0694 | 18.4321 | 50.0325 | 66.6588 | 65.179 | -3.1827 | 20.2753 | 49.9852 | 66.6588 | 65.155 | -3.4604 | 22.0484 | 50.0048
57.7655 | 56.2449 | -3.0701 | 18.4337 | 49.9963 | 66.6638 | 65.2286 | -3.1834 | 20.2866 | 50.0189 | 66.6638 | 65.2055 | -3.4611 | 22.0554 | 49.9848
57.7705 | 56.2932 | -3.0709 | 18.4361 | 50.0137 | 66.6672 | 65.2636 | -3.1839 | 20.2934 | 49.9891 | 66.6672 | 65.2378 | -3.4616 | 22.0568 | 50.0197
57.7738 | 56.3263 | -3.0716 | 18.4407 | 49.9878 | 66.6722 | 65.3135 | -3.1847 | 20.2978 | 49.9895 | 66.6722 | 65.2879 | -3.4623 | 22.0573 | 49.9992
57.7772 | 56.36 | -3.0722 | 18.4446 | 49.9734 | 66.6772 | 65.3629 | -3.1854 | 20.2954 | 50.0365 | 66.6772 | 65.3379 | -3.463 | 22.0567 | 50.0297
57.7822 | 56.4103 | -3.0729 | 18.4469 | 50.0125 | 66.6822 | 65.4125 | -3.1861 | 20.294 | 49.9959 | 66.6822 | 65.3889 | -3.4637 | 22.0567 | 49.9909
57.7872 | 56.4595 | -3.0736 | 18.4499 | 49.9981 | 66.6872 | 65.4622 | -3.1867 | 20.2973 | 50.0074 | 66.6872 | 65.4383 | -3.4644 | 22.0619 | 49.9819
57.7905 | 56.4936 | -3.074 | 18.4531 | 49.9839 | 66.6905 | 65.4953 | -3.1872 | 20.3025 | 49.994 | 66.6905 | 65.4712 | -3.4651 | 22.0715 | 50.0425
57.7938 | 56.5252 | -3.0744 | 18.4587 | 49.9647 | 66.6955 | 65.5454 | -3.1879 | 20.3104 | 50.0186 | 66.6955 | 65.5218 | -3.466 | 22.0794 | 49.9773
57.7988 | 56.5767 | -3.0751 | 18.466 | 50.0209 | 66.7005 | 65.5954 | -3.1885 | 20.3183 | 49.9549 | 66.7005 | 65.572 | -3.4667 | 22.0832 | 49.9821
57.8038 | 56.6271 | -3.0758 | 18.4738 | 49.999 | 66.7055 | 65.6458 | -3.1892 | 20.3267 | 50.0076 | 66.7055 | 65.6219 | -3.4674 | 22.0861 | 50.0226
57.8072 | 56.6608 | -3.0763 | 18.4767 | 49.9997 | 66.7105 | 65.6951 | -3.1899 | 20.329 | 49.9851 | 66.7105 | 65.6715 | -3.4681 | 22.0911 | 50.0007
57.8105 | 56.6942 | -3.0767 | 18.4772 | 50.0078 | 66.7155 | 65.7454 | -3.1905 | 20.3277 | 50.0075 | 66.7155 | 65.7211 | -3.4688 | 22.0969 | 49.9815
57.8138 | 56.726 | -3.0772 | 18.4772 | 49.9941 | 66.7205 | 65.796 | -3.1912 | 20.3282 | 49.9929 | 66.7205 | 65.7711 | -3.4695 | 22.1014 | 50.0044
57.8188 | 56.7759 | -3.0779 | 18.4795 | 49.9971 | 66.7238 | 65.8301 | -3.1916 | 20.3327 | 49.9826 | 66.7238 | 65.8043 | -3.4699 | 22.1053 | 50.0168
57.8238 | 56.8266 | -3.0786 | 18.4864 | 49.995 | 66.7288 | 65.879 | -3.1922 | 20.3386 | 50.0119 | 66.7288 | 65.855 | -3.4706 | 22.107 | 49.9977
57.8272 | 56.8603 | -3.079 | 18.4926 | 50.0066 | 66.7338 | 65.9277 | -3.1928 | 20.3464 | 50.0012 | 66.7338 | 65.9049 | -3.4713 | 22.1072 | 49.9841
57.8305 | 56.8938 | -3.0794 | 18.498 | 49.9938 | 66.7388 | 65.9778 | -3.1938 | 20.3548 | 49.9943 | 66.7388 | 65.9543 | -3.472 | 22.1095 | 49.9907
57.8355 | 56.9438 | -3.0801 | 18.5052 | 50.002 | 66.7438 | 66.029 | -3.1946 | 20.3604 | 50.0245 | 66.7438 | 66.0047 | -3.4726 | 22.1118 | 50.0022
57.8405 | 56.9945 | -3.0812 | 18.511 | 50.0425 | 66.7472 | 66.0614 | -3.195 | 20.3584 | 49.9827 | 66.7472 | 66.0386 | -3.473 | 22.1155 | 50.0005
57.8438 | 57.0275 | -3.0818 | 18.5129 | 49.9714 | 66.7522 | 66.112 | -3.1957 | 20.3553 | 50.009 | 66.7522 | 66.0882 | -3.4737 | 22.1206 | 49.9933
57.8472 | 57.0596 | -3.0824 | 18.5143 | 49.985 | 66.7572 | 66.163 | -3.1964 | 20.3583 | 50.0056 | 66.7572 | 66.1378 | -3.4744 | 22.1279 | 50.0103
57.8522 | 57.1087 | -3.0832 | 18.5158 | 50.0133 | 66.7622 | 66.2125 | -3.197 | 20.3701 | 49.9931 | 66.7622 | 66.1875 | -3.475 | 22.1313 | 49.9713
57.8572 | 57.1594 | -3.0839 | 18.5201 | 49.9998 | 66.7672 | 66.2611 | -3.1976 | 20.3809 | 50.004 | 66.7672 | 66.2377 | -3.4757 | 22.1366 | 50.0378
57.8605 | 57.192 | -3.0844 | 18.5263 | 49.9921 | 66.7722 | 66.3109 | -3.1983 | 20.3866 | 50.0114 | 66.7722 | 66.2872 | -3.4764 | 22.1402 | 49.9991
57.8638 | 57.2261 | -3.0848 | 18.5322 | 49.9902 | 66.7772 | 66.3622 | -3.1989 | 20.3886 | 49.9761 | 66.7772 | 66.3375 | -3.477 | 22.1473 | 49.9874
57.8672 | 57.2595 | -3.0852 | 18.5341 | 50.0132 | 66.7805 | 66.3952 | -3.1994 | 20.3885 | 50.0018 | 66.7805 | 66.3719 | -3.4774 | 22.1522 | 50.0594
57.8722 | 57.3104 | -3.0859 | 18.5336 | 49.9874 | 66.7855 | 66.4457 | -3.2001 | 20.3864 | 50.0101 | 66.7855 | 66.4213 | -3.4781 | 22.1589 | 49.9946
57.8772 | 57.3607 | -3.0866 | 18.5332 | 49.9831 | 66.7905 | 66.4954 | -3.2008 | 20.3854 | 49.9932 | 66.7905 | 66.4722 | -3.4788 | 22.1615 | 49.9838
57.8805 | 57.3924 | -3.0872 | 18.5379 | 50.0428 | 66.7955 | 66.5446 | -3.2014 | 20.391 | 49.992 | 66.7955 | 66.5205 | -3.4794 | 22.1629 | 50.0072
57.8838 | 57.4269 | -3.0877 | 18.5391 | 49.995 | 66.8005 | 66.5948 | -3.202 | 20.3998 | 50.0102 | 66.8005 | 66.5707 | -3.4802 | 22.1673 | 50.0086
57.8888 | 57.4758 | -3.0884 | 18.5383 | 49.9914 | 66.8055 | 66.6445 | -3.2027 | 20.4072 | 50.0133 | 66.8055 | 66.6209 | -3.4813 | 22.1743 | 49.9652
57.8938 | 57.5269 | -3.0894 | 18.5419 | 50.0352 | 66.8105 | 66.6935 | -3.2033 | 20.4118 | 49.9982 | 66.8105 | 66.6711 | -3.482 | 22.1784 | 50.0466
57.8972 | 57.5597 | -3.0899 | 18.5481 | 50.001 | 66.8138 | 66.7286 | -3.2038 | 20.4131 | 49.9917 | 66.8138 | 66.7049 | -3.4824 | 22.1811 | 49.9804
57.9005 | 57.5927 | -3.0904 | 18.5554 | 49.9924 | 66.8188 | 66.778 | -3.2045 | 20.4171 | 49.984 | 66.8188 | 66.7541 | -3.483 | 22.1837 | 50.0048
57.9055 | 57.6429 | -3.0911 | 18.5649 | 49.9851 | 66.8238 | 66.828 | -3.2053 | 20.4221 | 50.0219 | 66.8238 | 66.804 | -3.4837 | 22.1879 | 50.0036
57.9105 | 57.6921 | -3.0918 | 18.5691 | 50.0126 | 66.8288 | 66.8785 | -3.206 | 20.4244 | 50.0054 | 66.8288 | 66.8538 | -3.4844 | 22.1928 | 49.9927
57.9138 | 57.7264 | -3.0923 | 18.5695 | 50.0266 | 66.8338 | 66.9286 | -3.2067 | 20.4236 | 49.9974 | 66.8338 | 66.9045 | -3.4851 | 22.198 | 50.0118
57.9172 | 57.7595 | -3.0927 | 18.5704 | 49.9753 | 66.8372 | 66.9611 | -3.2072 | 20.4256 | 50.015 | 66.8372 | 66.9384 | -3.4856 | 22.2003 | 49.9873
57.9205 | 57.7929 | -3.0932 | 18.5715 | 49.9938 | 66.8422 | 67.0114 | -3.2079 | 20.4345 | 49.9769 | 66.8422 | 66.9873 | -3.4862 | 22.2039 | 50.0137
57.9255 | 57.8427 | -3.0938 | 18.5782 | 49.9941 | 66.8472 | 67.0605 | -3.2086 | 20.4439 | 50.0149 | 66.8472 | 67.0388 | -3.4868 | 22.2113 | 49.992
57.9305 | 57.8927 | -3.0945 | 18.5877 | 49.9994 | 66.8522 | 67.1115 | -3.2092 | 20.4523 | 49.9896 | 66.8522 | 67.088 | -3.4876 | 22.2196 | 49.9997
57.9338 | 57.9255 | -3.095 | 18.5949 | 50.0155 | 66.8572 | 67.1614 | -3.2099 | 20.4602 | 50.0271 | 66.8572 | 67.1376 | -3.4884 | 22.2213 | 50.0062
57.9372 | 57.9588 | -3.0954 | 18.6005 | 49.9882 | 66.8622 | 67.2111 | -3.2106 | 20.4616 | 50.014 | 66.8622 | 67.1881 | -3.4891 | 22.2204 | 50.0078
57.9422 | 58.0085 | -3.0961 | 18.6022 | 50.004 | 66.8672 | 67.2606 | -3.2112 | 20.4567 | 49.9779 | 66.8672 | 67.2379 | -3.4897 | 22.2241 | 50.0055
57.9472 | 58.0588 | -3.0968 | 18.5978 | 50.0067 | 66.8705 | 67.2944 | -3.2117 | 20.4547 | 50.0101 | 66.8705 | 67.2712 | -3.4901 | 22.2298 | 50.0249
57.9505 | 58.093 | -3.0973 | 18.5949 | 49.9938 | 66.8755 | 67.3446 | -3.2123 | 20.4606 | 49.9977 | 66.8755 | 67.3206 | -3.4908 | 22.2392 | 49.9912
57.9538 | 58.1253 | -3.0977 | 18.5956 | 49.9828 | 66.8805 | 67.3944 | -3.213 | 20.4696 | 49.9904 | 66.8805 | 67.3712 | -3.4914 | 22.2501 | 50.0195
57.9588 | 58.1756 | -3.0985 | 18.6051 | 50.013 | 66.8855 | 67.4444 | -3.2137 | 20.4776 | 50.0034 | 66.8855 | 67.4207 | -3.4921 | 22.257 | 50.0042
57.9638 | 58.2258 | -3.0992 | 18.6169 | 49.9919 | 66.8905 | 67.4953 | -3.2145 | 20.4829 | 49.9847 | 66.8905 | 67.4702 | -3.4928 | 22.2556 | 49.9894
57.9672 | 58.258 | -3.0996 | 18.623 | 49.9823 | 66.8938 | 67.5281 | -3.215 | 20.4859 | 49.9962 | 66.8938 | 67.5044 | -3.4934 | 22.2522 | 49.966
57.9705 | 58.2919 | -3.1001 | 18.628 | 50.0191 | 66.8988 | 67.578 | -3.2157 | 20.4864 | 50.0013 | 66.8988 | 67.5542 | -3.494 | 22.2521 | 50.0143
57.9738 | 58.3265 | -3.1005 | 18.6302 | 50.0126 | 66.9038 | 67.6275 | -3.2164 | 20.4846 | 49.9735 | 66.9038 | 67.6051 | -3.4947 | 22.2591 | 50.0014
57.9788 | 58.3752 | -3.1012 | 18.6311 | 49.9883 | 66.9088 | 67.6775 | -3.2171 | 20.4879 | 50.0027 | 66.9088 | 67.6544 | -3.4953 | 22.268 | 50.0139
57.9838 | 58.4257 | -3.1019 | 18.6306 | 50.0208 | 66.9138 | 67.7269 | -3.2178 | 20.4974 | 50.0128 | 66.9138 | 67.704 | -3.496 | 22.2736 | 49.956
57.9872 | 58.4589 | -3.1023 | 18.631 | 49.9817 | 66.9188 | 67.7778 | -3.2184 | 20.5041 | 50.0069 | 66.9188 | 67.7539 | -3.4966 | 22.2738 | 50.0098
57.9905 | 58.4934 | -3.1028 | 18.6344 | 49.9876 | 66.9238 | 67.828 | -3.2191 | 20.5068 | 50.0163 | 66.9238 | 67.8037 | -3.4973 | 22.2716 | 49.9822
57.9955 | 58.5425 | -3.1035 | 18.6383 | 50.0206 | 66.9272 | 67.8616 | -3.2195 | 20.5093 | 49.9806 | 66.9272 | 67.8376 | -3.4977 | 22.273 | 50.0112
58.0005 | 58.5921 | -3.1042 | 18.642 | 49.9738 | 66.9322 | 67.9112 | -3.2201 | 20.5156 | 50.0018 | 66.9322 | 67.8877 | -3.4984 | 22.282 | 50.0125
58.0038 | 58.6258 | -3.1047 | 18.6436 | 50.0091 | 66.9372 | 67.9606 | -3.2208 | 20.5199 | 50.008 | 66.9372 | 67.9373 | -3.499 | 22.2908 | 49.9997
58.0072 | 58.6591 | -3.1052 | 18.6467 | 50.0023 | 66.9422 | 68.011 | -3.2217 | 20.5227 | 49.9954 | 66.9422 | 67.9875 | -3.4997 | 22.296 | 49.9833
58.0122 | 58.7087 | -3.106 | 18.6544 | 49.9925 | 66.9472 | 68.0598 | -3.2224 | 20.5269 | 49.9933 | 66.9472 | 68.0375 | -3.5003 | 22.3014 | 50.0015
58.0172 | 58.7582 | -3.1068 | 18.6591 | 49.9805 | 66.9522 | 68.1107 | -3.2231 | 20.5356 | 50.0009 | 66.9522 | 68.0869 | -3.501 | 22.3073 | 50.0051
58.0205 | 58.7918 | -3.1073 | 18.6599 | 50.0264 | 66.9572 | 68.16 | -3.2238 | 20.5434 | 50.0126 | 66.9572 | 68.1365 | -3.5016 | 22.3097 | 49.9927
58.0238 | 58.8254 | -3.1077 | 18.6597 | 49.9831 | 66.9605 | 68.1934 | -3.2243 | 20.544 | 49.9797 | 66.9605 | 68.1711 | -3.5021 | 22.3116 | 50.006
58.0272 | 58.8589 | -3.1082 | 18.6604 | 49.988 | 66.9655 | 68.2442 | -3.225 | 20.5429 | 50.0027 | 66.9655 | 68.2206 | -3.5029 | 22.3162 | 50.0048
58.0322 | 58.9084 | -3.109 | 18.6652 | 50.0069 | 66.9705 | 68.2941 | -3.2258 | 20.547 | 50.0144 | 66.9705 | 68.2707 | -3.5035 | 22.3213 | 49.9942
58.0372 | 58.9579 | -3.1097 | 18.67 | 49.9944 | 66.9755 | 68.3441 | -3.2265 | 20.5562 | 49.9993 | 66.9755 | 68.3196 | -3.5042 | 22.3265 | 49.9962
58.0405 | 58.9911 | -3.1101 | 18.6734 | 50.0221 | 66.9805 | 68.3935 | -3.2272 | 20.5634 | 49.989 | 66.9805 | 68.3696 | -3.5048 | 22.329 | 49.9965
58.0438 | 59.0253 | -3.1106 | 18.6774 | 49.9664 | 66.9838 | 68.4276 | -3.2276 | 20.5661 | 49.9816 | 66.9838 | 68.4031 | -3.5053 | 22.3299 | 49.9991
58.0488 | 59.0753 | -3.1113 | 18.6841 | 50.0055 | 66.9888 | 68.4773 | -3.2283 | 20.5737 | 50.002 | 66.9888 | 68.4526 | -3.5059 | 22.3338 | 50.0087
58.0538 | 59.1252 | -3.112 | 18.6883 | 49.9833 | 66.9938 | 68.5272 | -3.2289 | 20.582 | 50.0002 | 66.9938 | 68.5041 | -3.5066 | 22.3416 | 49.9789
58.0572 | 59.1586 | -3.1128 | 18.6896 | 49.9958 | 66.9988 | 68.5765 | -3.2296 | 20.5842 | 50.0118 | 66.9988 | 68.5539 | -3.5073 | 22.3509 | 50.0006
58.0605 | 59.191 | -3.1133 | 18.6887 | 49.999 | 67.0038 | 68.6276 | -3.2303 | 20.5838 | 49.9746 | 67.0038 | 68.6034 | -3.508 | 22.3587 | 50.0016
58.0638 | 59.2234 | -3.1137 | 18.6887 | 50.0389 | 67.0088 | 68.678 | -3.2309 | 20.5833 | 50.0126 | 67.0088 | 68.6533 | -3.5085 | 22.3635 | 50.0003
58.0688 | 59.2742 | -3.1143 | 18.6966 | 49.9894 | 67.0138 | 68.7264 | -3.2315 | 20.5848 | 49.9981 | 67.0138 | 68.7033 | -3.5091 | 22.3644 | 50.0235
58.0738 | 59.3243 | -3.1149 | 18.7063 | 49.9864 | 67.0172 | 68.7601 | -3.232 | 20.5872 | 49.9839 | 67.0172 | 68.7361 | -3.5095 | 22.3649 | 49.9824
58.0772 | 59.3572 | -3.1154 | 18.7131 | 49.9966 | 67.0222 | 68.8106 | -3.2327 | 20.5957 | 49.9897 | 67.0222 | 68.787 | -3.5105 | 22.3699 | 50.0031
58.0805 | 59.3916 | -3.1158 | 18.717 | 50.0148 | 67.0272 | 68.8601 | -3.2333 | 20.6045 | 50.0115 | 67.0272 | 68.8372 | -3.5115 | 22.3772 | 50.0066
58.0855 | 59.4416 | -3.1165 | 18.7223 | 49.9886 | 67.0322 | 68.9107 | -3.234 | 20.6098 | 49.993 | 67.0322 | 68.8872 | -3.5121 | 22.3833 | 49.9932
58.0905 | 59.4913 | -3.1173 | 18.7273 | 50.0208 | 67.0372 | 68.9602 | -3.2347 | 20.6124 | 50.0056 | 67.0372 | 68.9366 | -3.5128 | 22.3902 | 50.0118
58.0938 | 59.525 | -3.1177 | 18.7301 | 50.0052 | 67.0405 | 68.9933 | -3.2351 | 20.6143 | 50.0327 | 67.0405 | 68.9697 | -3.5132 | 22.3935 | 50.0108
58.0972 | 59.5578 | -3.1182 | 18.7332 | 50.0013 | 67.0455 | 69.0442 | -3.2358 | 20.6158 | 50.0041 | 67.0455 | 69.0204 | -3.5138 | 22.3981 | 49.9978
58.1022 | 59.6082 | -3.1188 | 18.737 | 49.9777 | 67.0505 | 69.0932 | -3.2364 | 20.6214 | 50.002 | 67.0505 | 69.07 | -3.5145 | 22.3997 | 50.0452
58.1072 | 59.6583 | -3.1195 | 18.7398 | 50.0181 | 67.0555 | 69.143 | -3.2371 | 20.6283 | 49.9905 | 67.0555 | 69.1197 | -3.5152 | 22.4004 | 49.9943
58.1105 | 59.6913 | -3.1201 | 18.7401 | 50.0124 | 67.0605 | 69.1937 | -3.2378 | 20.6338 | 49.9991 | 67.0605 | 69.1705 | -3.5158 | 22.4044 | 50.012
58.1138 | 59.7245 | -3.1206 | 18.7378 | 49.9953 | 67.0655 | 69.2433 | -3.2384 | 20.6369 | 50.0008 | 67.0655 | 69.2201 | -3.5166 | 22.412 | 49.994
58.1172 | 59.7573 | -3.1213 | 18.7374 | 49.991 | 67.0705 | 69.294 | -3.2391 | 20.6427 | 50.022 | 67.0705 | 69.2708 | -3.5174 | 22.4158 | 50.0198
58.1222 | 59.8083 | -3.1222 | 18.7436 | 49.9957 | 67.0738 | 69.3273 | -3.2396 | 20.6456 | 49.9898 | 67.0738 | 69.3019 | -3.5179 | 22.4144 | 49.9893
58.1272 | 59.8588 | -3.1229 | 18.7518 | 50.0278 | 67.0788 | 69.376 | -3.2403 | 20.6503 | 49.9964 | 67.0788 | 69.353 | -3.5187 | 22.4129 | 49.9876
58.1305 | 59.8922 | -3.1233 | 18.7545 | 49.9991 | 67.0838 | 69.4263 | -3.2409 | 20.6528 | 49.9871 | 67.0838 | 69.4029 | -3.5194 | 22.4154 | 50.016
58.1338 | 59.9249 | -3.1237 | 18.7539 | 49.992 | 67.0888 | 69.4766 | -3.2416 | 20.6541 | 50.0078 | 67.0888 | 69.4533 | -3.52 | 22.4257 | 49.979
58.1388 | 59.9742 | -3.1244 | 18.7571 | 50.0027 | 67.0938 | 69.5258 | -3.2423 | 20.6566 | 49.993 | 67.0938 | 69.5028 | -3.5207 | 22.4351 | 50.0198
58.1438 | 60.0249 | -3.1252 | 18.765 | 49.9471 | 67.0988 | 69.576 | -3.243 | 20.6628 | 50.0028 | 67.0988 | 69.5528 | -3.5215 | 22.4381 | 50.0041
58.1472 | 60.0573 | -3.1257 | 18.7716 | 50.0259 | 67.1038 | 69.6261 | -3.2437 | 20.6672 | 50.0097 | 67.1038 | 69.6028 | -3.5222 | 22.4361 | 49.9832
58.1505 | 60.0913 | -3.1261 | 18.7761 | 50.0065 | 67.1072 | 69.6597 | -3.2441 | 20.6693 | 49.9868 | 67.1072 | 69.6355 | -3.5225 | 22.4365 | 50.0115
58.1555 | 60.1406 | -3.1268 | 18.7802 | 49.9981 | 67.1122 | 69.7095 | -3.2447 | 20.6722 | 49.994 | 67.1122 | 69.6856 | -3.5232 | 22.4411 | 49.993
58.1605 | 60.1924 | -3.1274 | 18.7791 | 49.9967 | 67.1172 | 69.7603 | -3.2453 | 20.6775 | 50.0135 | 67.1172 | 69.7357 | -3.5238 | 22.4514 | 49.9899
58.1638 | 60.2251 | -3.1279 | 18.7764 | 50.0305 | 67.1222 | 69.8103 | -3.2462 | 20.682 | 50.0187 | 67.1222 | 69.7856 | -3.5245 | 22.4658 | 50.0111
58.1672 | 60.2585 | -3.1283 | 18.7753 | 49.992 | 67.1272 | 69.8596 | -3.2469 | 20.6887 | 50.0144 | 67.1272 | 69.8358 | -3.5252 | 22.4786 | 49.9808
58.1705 | 60.2912 | -3.1288 | 18.7779 | 49.998 | 67.1305 | 69.8927 | -3.2473 | 20.6943 | 49.9879 | 67.1305 | 69.8695 | -3.5257 | 22.4794 | 49.9952
58.1755 | 60.3406 | -3.1295 | 18.7903 | 50.0085 | 67.1355 | 69.9427 | -3.248 | 20.702 | 49.9962 | 67.1355 | 69.9191 | -3.5264 | 22.4753 | 50.0012
58.1805 | 60.39 | -3.1302 | 18.8027 | 49.9868 | 67.1405 | 69.9926 | -3.2486 | 20.7068 | 50.0106 | 67.1405 | 69.9683 | -3.5271 | 22.4756 | 50.0048
58.1838 | 60.4235 | -3.1306 | 18.8084 | 50.0045 | 67.1455 | 70.0427 | -3.2493 | 20.7077 | 49.9918 | 67.1455 | 70.0185 | -3.5278 | 22.4848 | 49.9783
58.1872 | 60.4571 | -3.131 | 18.8099 | 50.0168 | 67.1505 | 70.0934 | -3.25 | 20.7065 | 49.9992 | 67.1505 | 70.0685 | -3.5285 | 22.4891 | 50.0495
58.1922 | 60.5072 | -3.1317 | 18.8085 | 49.9967 | 67.1555 | 70.1416 | -3.2507 | 20.707 | 50.0087 | 67.1555 | 70.1184 | -3.5292 | 22.4927 | 49.9999
58.1972 | 60.5573 | -3.1323 | 18.8078 | 49.9934 | 67.1605 | 70.1921 | -3.2514 | 20.7136 | 50.0181 | 67.1605 | 70.1693 | -3.5299 | 22.5006 | 49.9655
58.2005 | 60.5904 | -3.1327 | 18.8098 | 49.9984 | 67.1638 | 70.2254 | -3.2518 | 20.7212 | 49.9967 | 67.1638 | 70.2024 | -3.5304 | 22.5077 | 50.007
58.2038 | 60.623 | -3.1332 | 18.8123 | 50.0152 | 67.1688 | 70.2758 | -3.2524 | 20.7307 | 49.9916 | 67.1688 | 70.2519 | -3.531 | 22.5085 | 50.007
58.2088 | 60.6736 | -3.1338 | 18.8173 | 49.9877 | 67.1738 | 70.3255 | -3.2531 | 20.733 | 50.0117 | 67.1738 | 70.3019 | -3.5317 | 22.506 | 49.9756
58.2138 | 60.7239 | -3.1345 | 18.8221 | 50.0223 | 67.1788 | 70.3757 | -3.2538 | 20.7304 | 50.0057 | 67.1788 | 70.3524 | -3.5324 | 22.5103 | 50.0148
58.2172 | 60.7581 | -3.1349 | 18.8265 | 50.0056 | 67.1838 | 70.4253 | -3.2545 | 20.7325 | 50.01 | 67.1838 | 70.4024 | -3.5332 | 22.5199 | 49.9796
58.2205 | 60.7918 | -3.1354 | 18.8331 | 50.0014 | 67.1872 | 70.4594 | -3.255 | 20.7379 | 50.0103 | 67.1872 | 70.4356 | -3.534 | 22.5246 | 50.0105
58.2238 | 60.825 | -3.1359 | 18.8391 | 50.016 | 67.1922 | 70.5095 | -3.2556 | 20.7405 | 49.9908 | 67.1922 | 70.4845 | -3.5347 | 22.5256 | 49.985
58.2288 | 60.8737 | -3.1366 | 18.8425 | 50.0074 | 67.1972 | 70.5587 | -3.2563 | 20.7428 | 50.0163 | 67.1972 | 70.5358 | -3.5354 | 22.5297 | 49.9938
58.2338 | 60.9239 | -3.1372 | 18.8409 | 50.0086 | 67.2022 | 70.6086 | -3.257 | 20.7486 | 49.9928 | 67.2022 | 70.5858 | -3.5361 | 22.5351 | 50.0137
58.2372 | 60.9581 | -3.1377 | 18.841 | 49.9552 | 67.2072 | 70.66 | -3.2576 | 20.7552 | 49.9601 | 67.2072 | 70.6367 | -3.5368 | 22.5375 | 49.9779
58.2405 | 60.9908 | -3.1382 | 18.8439 | 50.0357 | 67.2122 | 70.7097 | -3.2583 | 20.7582 | 49.9928 | 67.2122 | 70.686 | -3.5375 | 22.5365 | 50.0142
58.2455 | 61.0401 | -3.1389 | 18.8501 | 49.9928 | 67.2172 | 70.759 | -3.2591 | 20.7635 | 50.0087 | 67.2172 | 70.7352 | -3.5383 | 22.5401 | 50.0202
58.2505 | 61.0909 | -3.1396 | 18.8549 | 49.9883 | 67.2205 | 70.7917 | -3.2596 | 20.7675 | 49.9865 | 67.2205 | 70.769 | -3.5389 | 22.5455 | 49.9659
58.2538 | 61.1231 | -3.14 | 18.8571 | 50.0049 | 67.2255 | 70.8431 | -3.2602 | 20.7736 | 50.0067 | 67.2255 | 70.8173 | -3.5399 | 22.5542 | 50.0103
58.2572 | 61.1569 | -3.1405 | 18.8623 | 50.0325 | 67.2305 | 70.8922 | -3.2608 | 20.7792 | 49.9944 | 67.2305 | 70.8673 | -3.5406 | 22.5601 | 50.023
58.2622 | 61.2065 | -3.1412 | 18.8685 | 49.9904 | 67.2355 | 70.9415 | -3.2615 | 20.783 | 49.9893 | 67.2355 | 70.9184 | -3.5413 | 22.5623 | 49.986
58.2672 | 61.2572 | -3.1419 | 18.8725 | 50.0147 | 67.2405 | 70.9918 | -3.2621 | 20.7848 | 49.9911 | 67.2405 | 70.969 | -3.542 | 22.5646 | 49.9876
58.2705 | 61.2909 | -3.1423 | 18.8733 | 50.0193 | 67.2455 | 71.0416 | -3.2628 | 20.7862 | 50.0113 | 67.2455 | 71.018 | -3.5427 | 22.5682 | 50.0059
58.2738 | 61.3244 | -3.1427 | 18.8741 | 49.9813 | 67.2505 | 71.0927 | -3.2634 | 20.7862 | 49.9964 | 67.2505 | 71.0678 | -3.5434 | 22.5717 | 50.0037
58.2772 | 61.3564 | -3.1431 | 18.8745 | 49.9797 | 67.2538 | 71.1259 | -3.2638 | 20.7857 | 49.9991 | 67.2538 | 71.1016 | -3.5439 | 22.5728 | 50.0009
58.2822 | 61.4056 | -3.1438 | 18.8746 | 50.0066 | 67.2588 | 71.1757 | -3.265 | 20.7911 | 49.9999 | 67.2588 | 71.1516 | -3.5447 | 22.5757 | 49.9923
58.2872 | 61.4557 | -3.1445 | 18.8747 | 49.9928 | 67.2638 | 71.2257 | -3.2666 | 20.802 | 50 | 67.2638 | 71.2009 | -3.5455 | 22.5801 | 50.0274
58.2905 | 61.4896 | -3.1449 | 18.8781 | 50.0139 | 67.2688 | 71.2744 | -3.2674 | 20.8111 | 50.0029 | 67.2688 | 71.2509 | -3.5462 | 22.5873 | 49.9916
58.2938 | 61.523 | -3.1454 | 18.8841 | 49.9956 | 67.2738 | 71.3251 | -3.2681 | 20.8202 | 50.0113 | 67.2738 | 71.3014 | -3.5469 | 22.5938 | 49.9882
58.2988 | 61.5739 | -3.146 | 18.8901 | 50.0052 | 67.2772 | 71.3584 | -3.2685 | 20.8231 | 49.9793 | 67.2772 | 71.3354 | -3.5473 | 22.5964 | 49.997
58.3038 | 61.6243 | -3.1467 | 18.8913 | 49.9755 | 67.2822 | 71.4088 | -3.269 | 20.8252 | 49.9821 | 67.2822 | 71.384 | -3.5481 | 22.5972 | 50.0113
58.3072 | 61.6571 | -3.1473 | 18.8912 | 50.0096 | 67.2872 | 71.4587 | -3.2697 | 20.8292 | 50.0373 | 67.2872 | 71.4347 | -3.5488 | 22.5992 | 50.0137
58.3105 | 61.691 | -3.1479 | 18.8953 | 49.9946 | 67.2922 | 71.5083 | -3.2706 | 20.8341 | 49.9833 | 67.2922 | 71.4849 | -3.5495 | 22.6055 | 49.9972
58.3155 | 61.7396 | -3.1489 | 18.9102 | 50.0011 | 67.2972 | 71.559 | -3.2713 | 20.8345 | 50.0187 | 67.2972 | 71.5345 | -3.5502 | 22.6137 | 49.9997
58.3205 | 61.7891 | -3.1496 | 18.9245 | 49.997 | 67.3022 | 71.6083 | -3.2719 | 20.8392 | 49.9902 | 67.3022 | 71.584 | -3.5508 | 22.6206 | 49.9882
58.3238 | 61.8234 | -3.15 | 18.9275 | 49.9914 | 67.3072 | 71.6578 | -3.2725 | 20.8488 | 49.9959 | 67.3072 | 71.6345 | -3.5515 | 22.6232 | 50.002
58.3272 | 61.8556 | -3.1504 | 18.9255 | 50.0135 | 67.3105 | 71.6919 | -3.2729 | 20.8536 | 50.0303 | 67.3105 | 71.6678 | -3.5519 | 22.6249 | 49.9927
58.3305 | 61.8898 | -3.1507 | 18.9214 | 49.9799 | 67.3155 | 71.7424 | -3.2736 | 20.8548 | 49.9969 | 67.3155 | 71.7181 | -3.5525 | 22.6267 | 49.9998
58.3355 | 61.9406 | -3.1514 | 18.9237 | 50.0066 | 67.3205 | 71.7918 | -3.2743 | 20.8577 | 49.9887 | 67.3205 | 71.7684 | -3.5531 | 22.6263 | 50.0297
58.3405 | 61.99 | -3.152 | 18.9283 | 50.0007 | 67.3255 | 71.8422 | -3.275 | 20.8648 | 50.0012 | 67.3255 | 71.8176 | -3.5537 | 22.6242 | 49.9792
58.3438 | 62.0228 | -3.1525 | 18.9293 | 50.0002 | 67.3305 | 71.8916 | -3.2756 | 20.8662 | 50.0267 | 67.3305 | 71.8677 | -3.5541 | 22.6257 | 50.0229
58.3472 | 62.0559 | -3.1529 | 18.9281 | 50 | 67.3338 | 71.9236 | -3.2761 | 20.8634 | 50.0067 | 67.3338 | 71.9013 | -3.5544 | 22.6306 | 50.0057
58.3522 | 62.1064 | -3.1535 | 18.9283 | 49.9971 | 67.3388 | 71.975 | -3.2767 | 20.8618 | 49.9913 | 67.3388 | 71.9512 | -3.5548 | 22.6379 | 49.995
58.3572 | 62.1559 | -3.1542 | 18.9354 | 50.0201 | 67.3438 | 72.0243 | -3.2773 | 20.8679 | 49.9913 | 67.3438 | 72.0006 | -3.5553 | 22.641 | 49.9698
58.3605 | 62.1902 | -3.1548 | 18.9427 | 49.9972 | 67.3488 | 72.0752 | -3.2779 | 20.8774 | 50.0182 | 67.3488 | 72.0509 | -3.5558 | 22.6423 | 50.0109
58.3638 | 62.2227 | -3.1552 | 18.95 | 49.9758 | 67.3538 | 72.1255 | -3.2786 | 20.8863 | 50.0018 | 67.3538 | 72.1012 | -3.5561 | 22.6431 | 50.0074
58.3688 | 62.2733 | -3.1559 | 18.9551 | 50.0011 | 67.3588 | 72.175 | -3.2794 | 20.8911 | 49.9895 | 67.3588 | 72.1515 | -3.5564 | 22.6412 | 49.9855
58.3738 | 62.3226 | -3.1565 | 18.9551 | 50.0079 | 67.3638 | 72.2256 | -3.28 | 20.8898 | 50.0005 | 67.3638 | 72.2021 | -3.5568 | 22.6367 | 50.0158
58.3772 | 62.3557 | -3.157 | 18.9533 | 49.9785 | 67.3672 | 72.2584 | -3.2805 | 20.8883 | 50.0001 | 67.3672 | 72.2352 | -3.5571 | 22.6375 | 49.9961
58.3805 | 62.3892 | -3.1579 | 18.9543 | 50.0338 | 67.3722 | 72.3084 | -3.2811 | 20.8882 | 50.002 | 67.3722 | 72.2842 | -3.5575 | 22.6433 | 50.0102
58.3838 | 62.4226 | -3.1584 | 18.9543 | 49.9693 | 67.3772 | 72.3569 | -3.2817 | 20.8953 | 50.0127 | 67.3772 | 72.3345 | -3.5579 | 22.6491 | 49.976
58.3888 | 62.4733 | -3.1589 | 18.9577 | 49.9913 | 67.3822 | 72.4082 | -3.2823 | 20.9034 | 49.9932 | 67.3822 | 72.3853 | -3.5582 | 22.6514 | 50.0129
58.3938 | 62.5243 | -3.1595 | 18.9649 | 50.0289 | 67.3872 | 72.4581 | -3.2829 | 20.9082 | 50.0056 | 67.3872 | 72.4355 | -3.5585 | 22.6554 | 49.9982
58.3972 | 62.5559 | -3.1599 | 18.9707 | 49.9916 | 67.3922 | 72.5082 | -3.2836 | 20.9122 | 49.9901 | 67.3922 | 72.4848 | -3.5588 | 22.6604 | 49.9987
58.4005 | 62.5878 | -3.1606 | 18.9792 | 50.0214 | 67.3972 | 72.5587 | -3.2842 | 20.9188 | 50.0162 | 67.3972 | 72.5344 | -3.5591 | 22.6604 | 49.978
58.4055 | 62.6397 | -3.1614 | 18.9867 | 49.9896 | 67.4005 | 72.5926 | -3.2846 | 20.9217 | 49.9728 | 67.4005 | 72.5677 | -3.5593 | 22.6551 | 50.0102
58.4105 | 62.6904 | -3.162 | 18.9925 | 49.9817 | 67.4055 | 72.6412 | -3.2854 | 20.9245 | 49.9957 | 67.4055 | 72.6186 | -3.5597 | 22.6524 | 49.9967
58.4138 | 62.7232 | -3.1625 | 18.9962 | 50.0033 | 67.4105 | 72.6921 | -3.2863 | 20.928 | 49.9839 | 67.4105 | 72.6687 | -3.5601 | 22.6584 | 49.9918
58.4172 | 62.7565 | -3.1629 | 18.9995 | 50.0243 | 67.4155 | 72.7417 | -3.287 | 20.9345 | 50.0259 | 67.4155 | 72.7186 | -3.5603 | 22.6691 | 50.0026
58.4205 | 62.7892 | -3.1633 | 19.0023 | 50.0139 | 67.4205 | 72.7912 | -3.2876 | 20.9428 | 49.9885 | 67.4205 | 72.7683 | -3.5606 | 22.6709 | 49.994
58.4255 | 62.8383 | -3.164 | 19.0063 | 49.9885 | 67.4238 | 72.8251 | -3.2879 | 20.9483 | 49.9815 | 67.4238 | 72.8016 | -3.5609 | 22.6678 | 49.975
58.4305 | 62.889 | -3.1646 | 19.012 | 50.0129 | 67.4288 | 72.8745 | -3.2886 | 20.9515 | 50.0098 | 67.4288 | 72.8513 | -3.5613 | 22.6665 | 50.0098
58.4338 | 62.9236 | -3.1649 | 19.0169 | 50.0032 | 67.4338 | 72.9248 | -3.2892 | 20.9513 | 49.9885 | 67.4338 | 72.9012 | -3.5617 | 22.6719 | 50.0025
58.4372 | 62.9566 | -3.1653 | 19.0194 | 49.9773 | 67.4388 | 72.9756 | -3.2897 | 20.9516 | 50.0109 | 67.4388 | 72.9517 | -3.5619 | 22.6759 | 50.0014
58.4422 | 63.0053 | -3.1661 | 19.0195 | 50.0141 | 67.4438 | 73.0247 | -3.2906 | 20.9594 | 50.0434 | 67.4438 | 73.0012 | -3.5622 | 22.6765 | 49.9986
58.4472 | 63.057 | -3.167 | 19.0208 | 50.0124 | 67.4488 | 73.0748 | -3.2915 | 20.9698 | 49.9921 | 67.4488 | 73.0516 | -3.5625 | 22.6782 | 49.9949
58.4505 | 63.0898 | -3.1675 | 19.023 | 49.9796 | 67.4538 | 73.1249 | -3.2922 | 20.9782 | 50.007 | 67.4538 | 73.1008 | -3.5629 | 22.6824 | 49.9917
58.4538 | 63.1235 | -3.1679 | 19.0262 | 50.0027 | 67.4572 | 73.1579 | -3.2925 | 20.9802 | 49.9861 | 67.4572 | 73.1347 | -3.5631 | 22.6868 | 49.9979
58.4588 | 63.1728 | -3.1685 | 19.0285 | 49.9965 | 67.4622 | 73.2078 | -3.2932 | 20.9839 | 50.0115 | 67.4622 | 73.1854 | -3.5634 | 22.6944 | 50.0006
58.4638 | 63.2216 | -3.1691 | 19.032 | 49.9981 | 67.4672 | 73.2587 | -3.2938 | 20.9873 | 50.0027 | 67.4672 | 73.235 | -3.5637 | 22.6996 | 49.9907
58.4672 | 63.2546 | -3.1696 | 19.0357 | 50.0074 | 67.4722 | 73.3085 | -3.2944 | 20.9859 | 49.9897 | 67.4722 | 73.2856 | -3.5641 | 22.6968 | 50.0025
58.4705 | 63.2891 | -3.17 | 19.0392 | 49.9862 | 67.4772 | 73.3587 | -3.295 | 20.9856 | 50.0083 | 67.4772 | 73.3355 | -3.5644 | 22.6957 | 49.9862
58.4738 | 63.3226 | -3.1703 | 19.0415 | 50.0122 | 67.4805 | 73.3921 | -3.2957 | 20.9894 | 50.0021 | 67.4805 | 73.3684 | -3.5647 | 22.6997 | 49.9965
58.4788 | 63.3725 | -3.1709 | 19.0428 | 50.0019 | 67.4855 | 73.4413 | -3.2967 | 20.9998 | 50.0121 | 67.4855 | 73.418 | -3.565 | 22.7084 | 50.018
58.4838 | 63.4224 | -3.1715 | 19.0465 | 49.9924 | 67.4905 | 73.4918 | -3.2973 | 21.006 | 50.0059 | 67.4905 | 73.4682 | -3.5654 | 22.7102 | 49.9721
58.4872 | 63.4557 | -3.1719 | 19.0513 | 50.0138 | 67.4955 | 73.5413 | -3.2979 | 21.0113 | 49.9951 | 67.4955 | 73.5177 | -3.5657 | 22.7061 | 50.0123
58.4905 | 63.49 | -3.1723 | 19.0552 | 49.9878 | 67.5005 | 73.5908 | -3.2985 | 21.0152 | 49.9932 | 67.5005 | 73.5691 | -3.5659 | 22.7051 | 50.0138
58.4955 | 63.5394 | -3.1729 | 19.0544 | 50.003 | 67.5055 | 73.6411 | -3.2991 | 21.0163 | 50.0038 | 67.5055 | 73.6187 | -3.5664 | 22.7077 | 49.9865
58.5005 | 63.5891 | -3.1735 | 19.055 | 50.0003 | 67.5105 | 73.6907 | -3.2997 | 21.0162 | 49.9847 | 67.5105 | 73.6687 | -3.567 | 22.7127 | 50.0159
58.5038 | 63.623 | -3.1739 | 19.0573 | 50.0157 | 67.5138 | 73.7259 | -3.3 | 21.0173 | 49.9727 | 67.5138 | 73.7019 | -3.5673 | 22.7166 | 50.0118
58.5072 | 63.6549 | -3.1743 | 19.0648 | 49.9883 | 67.5188 | 73.7748 | -3.3006 | 21.0219 | 50.0036 | 67.5188 | 73.7508 | -3.5677 | 22.7256 | 49.992
58.5122 | 63.7055 | -3.1749 | 19.0723 | 49.9982 | 67.5238 | 73.8241 | -3.3013 | 21.0282 | 49.9957 | 67.5238 | 73.8016 | -3.568 | 22.7314 | 49.9992
58.5172 | 63.7545 | -3.1755 | 19.0711 | 50.0076 | 67.5288 | 73.8739 | -3.3019 | 21.0357 | 49.9954 | 67.5288 | 73.8524 | -3.5683 | 22.7322 | 49.9901
58.5205 | 63.7871 | -3.1759 | 19.0674 | 49.9784 | 67.5338 | 73.9233 | -3.3026 | 21.0454 | 50.0136 | 67.5338 | 73.9018 | -3.5687 | 22.7325 | 50.0225
58.5238 | 63.8208 | -3.1762 | 19.0644 | 50.0494 | 67.5388 | 73.9741 | -3.3032 | 21.0476 | 50.0002 | 67.5388 | 73.9512 | -3.569 | 22.7338 | 50.0006
58.5272 | 63.8549 | -3.1766 | 19.0652 | 49.981 | 67.5438 | 74.0246 | -3.3038 | 21.0443 | 49.9953 | 67.5438 | 74.0016 | -3.5694 | 22.7348 | 50.0361
58.5322 | 63.9041 | -3.1772 | 19.0725 | 50.0176 | 67.5472 | 74.058 | -3.3041 | 21.0422 | 49.9988 | 67.5472 | 74.0352 | -3.5696 | 22.7334 | 49.9855
58.5372 | 63.9545 | -3.1779 | 19.0802 | 49.9924 | 67.5522 | 74.1069 | -3.3048 | 21.0481 | 50.0086 | 67.5522 | 74.0845 | -3.5699 | 22.7355 | 49.9821
58.5405 | 63.9875 | -3.1783 | 19.0857 | 49.998 | 67.5572 | 74.1569 | -3.3054 | 21.0577 | 49.9868 | 67.5572 | 74.135 | -3.5703 | 22.7437 | 49.9841
58.5438 | 64.0216 | -3.1787 | 19.0904 | 49.9917 | 67.5622 | 74.2072 | -3.306 | 21.0656 | 49.9901 | 67.5622 | 74.1847 | -3.5707 | 22.7557 | 50.0161
58.5488 | 64.0712 | -3.1792 | 19.0983 | 50.0007 | 67.5672 | 74.2567 | -3.3066 | 21.07 | 50.0037 | 67.5672 | 74.2346 | -3.5711 | 22.7615 | 50.0188
58.5538 | 64.1219 | -3.1798 | 19.1019 | 50.0126 | 67.5705 | 74.2908 | -3.3069 | 21.072 | 49.9931 | 67.5705 | 74.2669 | -3.5714 | 22.7635 | 49.9812
58.5572 | 64.154 | -3.1802 | 19.0969 | 49.9953 | 67.5755 | 74.341 | -3.3076 | 21.0762 | 50.0038 | 67.5755 | 74.3181 | -3.5719 | 22.765 | 50.0186
58.5605 | 64.1878 | -3.1806 | 19.0923 | 49.9988 | 67.5805 | 74.3901 | -3.3082 | 21.0827 | 50.0004 | 67.5805 | 74.3679 | -3.5723 | 22.7618 | 49.9987
58.5655 | 64.239 | -3.1812 | 19.0922 | 50.0008 | 67.5855 | 74.4407 | -3.3088 | 21.0884 | 49.9893 | 67.5855 | 74.4177 | -3.5728 | 22.7599 | 49.9988
58.5705 | 64.2877 | -3.1818 | 19.1044 | 49.9828 | 67.5905 | 74.4904 | -3.3094 | 21.0926 | 49.9927 | 67.5905 | 74.4675 | -3.5732 | 22.7633 | 49.9936
58.5738 | 64.3212 | -3.1822 | 19.1135 | 50.0114 | 67.5955 | 74.5406 | -3.31 | 21.0939 | 50.0086 | 67.5955 | 74.5176 | -3.5736 | 22.7702 | 50.0117
58.5772 | 64.3542 | -3.1827 | 19.1173 | 50.0107 | 67.6005 | 74.5905 | -3.3106 | 21.0939 | 50.0087 | 67.6005 | 74.5683 | -3.5739 | 22.7726 | 49.9965
58.5805 | 64.3885 | -3.1831 | 19.1173 | 49.987 | 67.6038 | 74.6241 | -3.311 | 21.0945 | 49.9943 | 67.6038 | 74.6011 | -3.5741 | 22.7738 | 49.9991
58.5855 | 64.4378 | -3.1838 | 19.1168 | 49.9999 | 67.6088 | 74.6742 | -3.3119 | 21.1032 | 49.9913 | 67.6088 | 74.6522 | -3.5745 | 22.7755 | 50.0008
58.5905 | 64.4881 | -3.1846 | 19.1209 | 50.0047 | 67.6138 | 74.7248 | -3.3129 | 21.1138 | 50.0117 | 67.6138 | 74.702 | -3.575 | 22.7792 | 49.9985
58.5938 | 64.522 | -3.185 | 19.1264 | 50.0325 | 67.6188 | 74.7745 | -3.3139 | 21.1214 | 49.9969 | 67.6188 | 74.751 | -3.5758 | 22.7812 | 49.9929
58.5972 | 64.5547 | -3.1854 | 19.1321 | 49.9768 | 67.6238 | 74.8239 | -3.3146 | 21.1206 | 49.9997 | 67.6238 | 74.8001 | -3.5765 | 22.7815 | 50.0102
58.6022 | 64.6051 | -3.1861 | 19.1373 | 50.0072 | 67.6272 | 74.8573 | -3.315 | 21.1182 | 50.0078 | 67.6272 | 74.8342 | -3.5768 | 22.7818 | 50.0104
58.6072 | 64.6541 | -3.1869 | 19.1395 | 49.9678 | 67.6322 | 74.9068 | -3.3156 | 21.1156 | 49.9983 | 67.6322 | 74.8836 | -3.5772 | 22.7838 | 50.0104
58.6105 | 64.6884 | -3.1874 | 19.1389 | 50.0233 | 67.6372 | 74.9566 | -3.3163 | 21.1187 | 49.9732 | 67.6372 | 74.9336 | -3.5776 | 22.7892 | 49.9948
58.6138 | 64.7207 | -3.1878 | 19.1381 | 49.998 | 67.6422 | 75.0071 | -3.3168 | 21.1257 | 50.0144 | 67.6422 | 74.9844 | -3.5781 | 22.7954 | 49.9894
58.6188 | 64.7714 | -3.1884 | 19.136 | 49.9948 | 67.6472 | 75.0586 | -3.3174 | 21.1282 | 49.9795 | 67.6472 | 75.0338 | -3.5785 | 22.7971 | 50.0068
58.6238 | 64.8222 | -3.1891 | 19.1373 | 50.0073 | 67.6522 | 75.1077 | -3.318 | 21.125 | 50.0144 | 67.6522 | 75.0847 | -3.5789 | 22.7951 | 49.9932
58.6272 | 64.8545 | -3.1895 | 19.1398 | 50.0018 | 67.6572 | 75.1567 | -3.3186 | 21.1266 | 49.9811 | 67.6572 | 75.134 | -3.5794 | 22.7945 | 50.0118
58.6305 | 64.889 | -3.1899 | 19.1441 | 49.9848 | 67.6605 | 75.1901 | -3.3191 | 21.1332 | 50.0109 | 67.6605 | 75.1665 | -3.5797 | 22.7955 | 49.9951
58.6338 | 64.9224 | -3.1903 | 19.1476 | 49.9805 | 67.6655 | 75.2396 | -3.32 | 21.1458 | 49.9851 | 67.6655 | 75.2165 | -3.5803 | 22.798 | 50.0081
58.6388 | 64.972 | -3.191 | 19.1507 | 50.0028 | 67.6705 | 75.2906 | -3.3206 | 21.1527 | 50.0173 | 67.6705 | 75.2668 | -3.5808 | 22.8042 | 49.9945
58.6438 | 65.0208 | -3.1916 | 19.1557 | 50.0065 | 67.6755 | 75.3405 | -3.3212 | 21.155 | 50.0066 | 67.6755 | 75.3167 | -3.5813 | 22.812 | 50.0011
58.6472 | 65.054 | -3.192 | 19.1598 | 49.9938 | 67.6805 | 75.3905 | -3.3218 | 21.1577 | 49.9944 | 67.6805 | 75.3664 | -3.5817 | 22.816 | 49.997
58.6505 | 65.0881 | -3.1924 | 19.1643 | 50.0063 | 67.6855 | 75.4393 | -3.3225 | 21.1646 | 50.0011 | 67.6855 | 75.4178 | -3.5822 | 22.8183 | 49.9917
58.6555 | 65.1376 | -3.193 | 19.1703 | 49.998 | 67.6905 | 75.4898 | -3.3231 | 21.1746 | 49.997 | 67.6905 | 75.467 | -3.5827 | 22.8227 | 50.0117
58.6605 | 65.1894 | -3.1937 | 19.1771 | 49.981 | 67.6938 | 75.5229 | -3.3235 | 21.1779 | 49.9836 | 67.6938 | 75.4998 | -3.583 | 22.8262 | 49.9794
58.6638 | 65.2228 | -3.1941 | 19.1782 | 49.9874 | 67.6988 | 75.5729 | -3.3241 | 21.1794 | 50.0062 | 67.6988 | 75.5496 | -3.5835 | 22.8299 | 49.9948
58.6672 | 65.2546 | -3.1945 | 19.1788 | 49.9969 | 67.7038 | 75.6232 | -3.3246 | 21.1804 | 49.9865 | 67.7038 | 75.6011 | -3.584 | 22.8343 | 50.0261
58.6722 | 65.3041 | -3.1951 | 19.181 | 50.0083 | 67.7088 | 75.6732 | -3.3253 | 21.1894 | 50.0067 | 67.7088 | 75.6508 | -3.5845 | 22.8414 | 49.9904
58.6772 | 65.3539 | -3.1957 | 19.1866 | 50.0102 | 67.7138 | 75.7228 | -3.3259 | 21.2028 | 49.9944 | 67.7138 | 75.7009 | -3.585 | 22.8487 | 50.0053
58.6805 | 65.3871 | -3.1961 | 19.1902 | 49.9712 | 67.7172 | 75.7562 | -3.3263 | 21.2087 | 49.9986 | 67.7172 | 75.7327 | -3.5853 | 22.849 | 50.0092
58.6838 | 65.4214 | -3.1965 | 19.1915 | 50.0241 | 67.7222 | 75.806 | -3.327 | 21.2074 | 50.0008 | 67.7222 | 75.7835 | -3.5858 | 22.844 | 50.0014
58.6872 | 65.4548 | -3.1969 | 19.1926 | 49.9825 | 67.7272 | 75.8568 | -3.3275 | 21.2002 | 49.9986 | 67.7272 | 75.8351 | -3.5864 | 22.8366 | 50.008
58.6922 | 65.5054 | -3.1975 | 19.1974 | 49.9972 | 67.7322 | 75.9067 | -3.3281 | 21.1971 | 50.0066 | 67.7322 | 75.8847 | -3.587 | 22.84 | 50.0091
58.6972 | 65.5544 | -3.1981 | 19.2039 | 50.0232 | 67.7372 | 75.9571 | -3.3286 | 21.2005 | 50.0054 | 67.7372 | 75.9344 | -3.5875 | 22.8468 | 49.9649
58.7005 | 65.5871 | -3.1986 | 19.2079 | 49.9745 | 67.7422 | 76.0069 | -3.3296 | 21.2153 | 50.0057 | 67.7422 | 75.9834 | -3.588 | 22.8516 | 49.9945
58.7038 | 65.6204 | -3.199 | 19.2107 | 49.978 | 67.7472 | 76.0568 | -3.3305 | 21.2287 | 49.9693 | 67.7472 | 76.0335 | -3.5886 | 22.8559 | 50.0229
58.7088 | 65.6711 | -3.1996 | 19.2122 | 50.024 | 67.7505 | 76.0903 | -3.3309 | 21.2323 | 50.0158 | 67.7505 | 76.0676 | -3.589 | 22.8631 | 49.9979
58.7138 | 65.7207 | -3.2002 | 19.2138 | 49.9742 | 67.7555 | 76.1412 | -3.3315 | 21.231 | 50.0025 | 67.7555 | 76.1178 | -3.5895 | 22.8684 | 50.0046
58.7172 | 65.7544 | -3.2006 | 19.2168 | 50.0014 | 67.7605 | 76.1904 | -3.3323 | 21.2302 | 49.9846 | 67.7605 | 76.1673 | -3.5901 | 22.8654 | 49.9926
58.7205 | 65.787 | -3.2009 | 19.2204 | 49.9847 | 67.7655 | 76.2398 | -3.3337 | 21.236 | 50.0005 | 67.7655 | 76.2183 | -3.5905 | 22.8627 | 49.9842
58.7255 | 65.8382 | -3.2015 | 19.2276 | 50.0074 | 67.7705 | 76.2895 | -3.3347 | 21.2411 | 49.9954 | 67.7705 | 76.2669 | -3.591 | 22.867 | 50.0219
58.7305 | 65.887 | -3.202 | 19.2345 | 49.9694 | 67.7738 | 76.3227 | -3.3351 | 21.245 | 49.991 | 67.7738 | 76.3002 | -3.5913 | 22.8699 | 50.0055
58.7338 | 65.9213 | -3.2024 | 19.2373 | 50.0393 | 67.7788 | 76.3739 | -3.3356 | 21.2463 | 50.0103 | 67.7788 | 76.3501 | -3.592 | 22.8759 | 50.0038
58.7372 | 65.9536 | -3.2028 | 19.2373 | 50.002 | 67.7838 | 76.4236 | -3.3362 | 21.2458 | 50.0136 | 67.7838 | 76.4014 | -3.5927 | 22.8874 | 50.0035
58.7405 | 65.9875 | -3.2032 | 19.2336 | 49.9849 | 67.7888 | 76.4727 | -3.3369 | 21.2542 | 49.9923 | 67.7888 | 76.45 | -3.5932 | 22.8946 | 50.0123
58.7455 | 66.0379 | -3.204 | 19.2336 | 49.9918 | 67.7938 | 76.5224 | -3.3376 | 21.2654 | 49.9992 | 67.7938 | 76.4999 | -3.5937 | 22.8916 | 49.9746
58.7505 | 66.0878 | -3.2048 | 19.2409 | 50.0086 | 67.7988 | 76.5723 | -3.3382 | 21.2698 | 49.9969 | 67.7988 | 76.55 | -3.5942 | 22.8869 | 49.997
58.7538 | 66.12 | -3.2052 | 19.2475 | 50.01 | 67.8038 | 76.6233 | -3.3388 | 21.2699 | 50.0044 | 67.8038 | 76.6 | -3.5947 | 22.8922 | 50.0216
58.7572 | 66.1545 | -3.2056 | 19.2536 | 49.9947 | 67.8072 | 76.6558 | -3.3391 | 21.2718 | 50.0246 | 67.8072 | 76.6336 | -3.595 | 22.9009 | 49.9819
58.7622 | 66.2032 | -3.2062 | 19.259 | 50.0129 | 67.8122 | 76.7059 | -3.3397 | 21.2758 | 49.9921 | 67.8122 | 76.6839 | -3.5956 | 22.9099 | 50.0099
58.7672 | 66.2544 | -3.2067 | 19.2613 | 49.9872 | 67.8172 | 76.7545 | -3.3403 | 21.2808 | 49.9867 | 67.8172 | 76.7326 | -3.5961 | 22.911 | 49.9963
58.7705 | 66.2884 | -3.2072 | 19.2579 | 49.9733 | 67.8222 | 76.8051 | -3.341 | 21.2846 | 49.9999 | 67.8222 | 76.7829 | -3.5968 | 22.9109 | 50.0043
58.7738 | 66.3211 | -3.2076 | 19.2539 | 50.0247 | 67.8272 | 76.8562 | -3.3416 | 21.2865 | 50.0203 | 67.8272 | 76.833 | -3.5973 | 22.919 | 50.0083
58.7772 | 66.3528 | -3.208 | 19.2542 | 50.014 | 67.8322 | 76.9063 | -3.3421 | 21.2904 | 50.0032 | 67.8322 | 76.8845 | -3.5978 | 22.9291 | 49.9993
58.7822 | 66.4036 | -3.2087 | 19.2617 | 49.9953 | 67.8372 | 76.9562 | -3.3426 | 21.3011 | 49.969 | 67.8372 | 76.9325 | -3.5983 | 22.9317 | 49.9952
58.7872 | 66.4536 | -3.2092 | 19.273 | 49.987 | 67.8405 | 76.9892 | -3.343 | 21.3101 | 50.0001 | 67.8405 | 76.9669 | -3.5986 | 22.9281 | 49.9988
58.7905 | 66.4875 | -3.2096 | 19.2802 | 50.0124 | 67.8455 | 77.0391 | -3.3436 | 21.3138 | 50.002 | 67.8455 | 77.0173 | -3.5992 | 22.9272 | 50.0027
58.7938 | 66.5208 | -3.21 | 19.283 | 49.9952 | 67.8505 | 77.0887 | -3.3442 | 21.3128 | 50.0049 | 67.8505 | 77.0675 | -3.5996 | 22.9307 | 49.9877
58.7988 | 66.5704 | -3.2106 | 19.2824 | 50.0012 | 67.8555 | 77.1394 | -3.3447 | 21.3137 | 50.0066 | 67.8555 | 77.1158 | -3.6001 | 22.9375 | 50.0226
58.8038 | 66.6203 | -3.2113 | 19.2803 | 50.0127 | 67.8605 | 77.1884 | -3.3452 | 21.3167 | 49.9678 | 67.8605 | 77.1664 | -3.6007 | 22.942 | 49.9709
58.8072 | 66.6534 | -3.2117 | 19.2829 | 49.9797 | 67.8638 | 77.2219 | -3.3459 | 21.3183 | 49.9998 | 67.8638 | 77.2007 | -3.601 | 22.9449 | 50.0084
58.8105 | 66.6868 | -3.2121 | 19.2892 | 50.0106 | 67.8688 | 77.2728 | -3.3468 | 21.3225 | 50.0039 | 67.8688 | 77.2497 | -3.6016 | 22.945 | 50.0092
58.8155 | 66.737 | -3.2127 | 19.2946 | 49.9948 | 67.8738 | 77.3227 | -3.3474 | 21.3283 | 50.0098 | 67.8738 | 77.2997 | -3.6021 | 22.9428 | 49.957
58.8205 | 66.787 | -3.2133 | 19.298 | 50.0183 | 67.8788 | 77.3729 | -3.348 | 21.3369 | 50.0006 | 67.8788 | 77.3499 | -3.6026 | 22.9421 | 50.0148
58.8238 | 66.8203 | -3.2136 | 19.2977 | 49.9967 | 67.8838 | 77.4231 | -3.3486 | 21.3414 | 49.9938 | 67.8838 | 77.3999 | -3.6031 | 22.9432 | 49.9984
58.8272 | 66.8536 | -3.214 | 19.299 | 49.9992 | 67.8888 | 77.4728 | -3.3493 | 21.3376 | 50.0206 | 67.8888 | 77.4487 | -3.6038 | 22.947 | 50.0056
58.8305 | 66.8866 | -3.2144 | 19.2999 | 49.9998 | 67.8938 | 77.521 | -3.3499 | 21.3333 | 49.999 | 67.8938 | 77.4993 | -3.6044 | 22.9506 | 50.0068
58.8355 | 66.9368 | -3.2152 | 19.3026 | 49.9941 | 67.8972 | 77.5542 | -3.3503 | 21.3381 | 49.9606 | 67.8972 | 77.533 | -3.6048 | 22.9557 | 50.0017
58.8405 | 66.9872 | -3.2158 | 19.311 | 50.001 | 67.9022 | 77.6053 | -3.3509 | 21.3489 | 49.9997 | 67.9022 | 77.5836 | -3.6054 | 22.9629 | 49.9963
58.8438 | 67.021 | -3.2162 | 19.316 | 50.0002 | 67.9072 | 77.6556 | -3.3515 | 21.3578 | 49.9984 | 67.9072 | 77.6338 | -3.6059 | 22.9684 | 49.9902
58.8472 | 67.0546 | -3.2166 | 19.3201 | 50.0157 | 67.9122 | 77.7055 | -3.3521 | 21.3564 | 50.0066 | 67.9122 | 77.6824 | -3.6064 | 22.968 | 49.9965
58.8522 | 67.1027 | -3.2173 | 19.3243 | 49.9907 | 67.9172 | 77.7547 | -3.3527 | 21.3561 | 49.9975 | 67.9172 | 77.7319 | -3.6068 | 22.9663 | 49.995
58.8572 | 67.1534 | -3.2179 | 19.3283 | 50.01 | 67.9205 | 77.7889 | -3.3531 | 21.3591 | 49.9994 | 67.9205 | 77.7656 | -3.6072 | 22.9676 | 50.0066
58.8605 | 67.1868 | -3.2183 | 19.3287 | 49.9868 | 67.9255 | 77.8382 | -3.3537 | 21.3683 | 50.0028 | 67.9255 | 77.8169 | -3.6077 | 22.9762 | 50
58.8638 | 67.2202 | -3.2187 | 19.3293 | 49.9811 | 67.9305 | 77.8892 | -3.3543 | 21.377 | 50.0034 | 67.9305 | 77.8661 | -3.6083 | 22.9865 | 50.0172
58.8688 | 67.2702 | -3.2194 | 19.332 | 50.0215 | 67.9355 | 77.9395 | -3.3549 | 21.3794 | 49.9996 | 67.9355 | 77.9159 | -3.6088 | 22.9878 | 49.9919
58.8738 | 67.3195 | -3.22 | 19.3348 | 49.9787 | 67.9405 | 77.9881 | -3.3555 | 21.3775 | 49.9859 | 67.9405 | 77.9659 | -3.6092 | 22.9864 | 49.9851
58.8772 | 67.3542 | -3.2204 | 19.3352 | 50.026 | 67.9455 | 78.0372 | -3.3561 | 21.3788 | 49.9958 | 67.9455 | 78.0163 | -3.6098 | 22.9923 | 50.0045
58.8805 | 67.3877 | -3.2208 | 19.3356 | 49.9595 | 67.9505 | 78.089 | -3.3567 | 21.384 | 50.034 | 67.9505 | 78.0656 | -3.6103 | 22.9965 | 49.9973
58.8838 | 67.4199 | -3.2212 | 19.3369 | 50.0055 | 67.9538 | 78.1227 | -3.3572 | 21.3892 | 50.0085 | 67.9538 | 78.1002 | -3.6107 | 22.9942 | 50.015
58.8888 | 67.4701 | -3.2218 | 19.3407 | 50.0009 | 67.9588 | 78.1729 | -3.3578 | 21.3898 | 49.9808 | 67.9588 | 78.1497 | -3.6111 | 22.9919 | 49.9916
58.8938 | 67.5198 | -3.2224 | 19.3449 | 50.0079 | 67.9638 | 78.2215 | -3.3584 | 21.3894 | 50.0231 | 67.9638 | 78.1999 | -3.6114 | 22.9986 | 50.0085
58.8972 | 67.5525 | -3.2228 | 19.3475 | 50.002 | 67.9688 | 78.2719 | -3.359 | 21.3945 | 50.0085 | 67.9688 | 78.2499 | -3.6117 | 23.0058 | 49.9974
58.9005 | 67.5862 | -3.2233 | 19.3505 | 50.0083 | 67.9738 | 78.322 | -3.3595 | 21.4057 | 49.993 | 67.9738 | 78.2998 | -3.6119 | 23.007 | 50.0138
58.9055 | 67.6365 | -3.2239 | 19.3533 | 50.0052 | 67.9788 | 78.3715 | -3.3601 | 21.4139 | 49.9979 | 67.9788 | 78.35 | -3.6122 | 23.0056 | 49.9894
58.9105 | 67.687 | -3.2246 | 19.3573 | 50.0021 | 67.9838 | 78.4214 | -3.3608 | 21.4208 | 49.9857 | 67.9838 | 78.4002 | -3.6125 | 23.0038 | 49.9958
58.9138 | 67.7189 | -3.225 | 19.3629 | 49.977 | 67.9872 | 78.4547 | -3.3616 | 21.4229 | 49.973 | 67.9872 | 78.434 | -3.6127 | 23.0041 | 49.999
58.9172 | 67.7519 | -3.2254 | 19.3695 | 50.0099 | 67.9922 | 78.5054 | -3.3623 | 21.4181 | 50.031 | 67.9922 | 78.4833 | -3.6131 | 23.0091 | 49.9881
58.9222 | 67.8035 | -3.2261 | 19.3759 | 49.9996 | 67.9972 | 78.5556 | -3.363 | 21.4144 | 50.0094 | 67.9972 | 78.5335 | -3.6135 | 23.0177 | 50.0333
58.9272 | 67.8525 | -3.2268 | 19.3762 | 50.0031 | 68.0022 | 78.6048 | -3.3635 | 21.4201 | 49.9917 | 68.0022 | 78.5827 | -3.614 | 23.0254 | 49.9925
58.9305 | 67.8871 | -3.2272 | 19.3732 | 50.0086 | 68.0072 | 78.6545 | -3.3641 | 21.43 | 49.9913 | 68.0072 | 78.6329 | -3.6147 | 23.0287 | 50.0039
58.9338 | 67.9199 | -3.2276 | 19.3743 | 49.9787 | 68.0105 | 78.6878 | -3.3644 | 21.4346 | 49.9978 | 68.0105 | 78.6662 | -3.615 | 23.0266 | 50.0088
58.9372 | 67.9539 | -3.228 | 19.3799 | 50.0182 | 68.0155 | 78.7381 | -3.3649 | 21.437 | 49.9997 | 68.0155 | 78.7167 | -3.6155 | 23.022 | 50.0004
58.9422 | 68.0028 | -3.2287 | 19.3916 | 49.994 | 68.0205 | 78.7874 | -3.3656 | 21.4366 | 49.9843 | 68.0205 | 78.7663 | -3.616 | 23.0259 | 50.0016
58.9472 | 68.052 | -3.2293 | 19.3971 | 49.99 | 68.0255 | 78.8375 | -3.3666 | 21.4422 | 49.9937 | 68.0255 | 78.8162 | -3.6165 | 23.0357 | 49.9914
58.9505 | 68.0864 | -3.2297 | 19.3955 | 50.021 | 68.0305 | 78.8877 | -3.3673 | 21.4514 | 50.0135 | 68.0305 | 78.866 | -3.617 | 23.0416 | 49.9741
58.9538 | 68.1191 | -3.2301 | 19.3939 | 50.0052 | 68.0355 | 78.9377 | -3.3679 | 21.4578 | 50.005 | 68.0355 | 78.916 | -3.6175 | 23.04 | 50.0077
58.9588 | 68.1683 | -3.2307 | 19.3954 | 49.991 | 68.0405 | 78.9883 | -3.3684 | 21.4534 | 49.9958 | 68.0405 | 78.9667 | -3.618 | 23.0419 | 50.0133
58.9638 | 68.2186 | -3.2313 | 19.3996 | 49.9913 | 68.0438 | 79.0214 | -3.3688 | 21.4504 | 50.0068 | 68.0438 | 79.0001 | -3.6183 | 23.0448 | 49.9642
58.9672 | 68.2537 | -3.2316 | 19.4017 | 49.9743 | 68.0488 | 79.0717 | -3.3695 | 21.4566 | 50.003 | 68.0488 | 79.0495 | -3.6189 | 23.0496 | 50.0003
58.9705 | 68.2863 | -3.232 | 19.4058 | 50.0092 | 68.0538 | 79.1211 | -3.3701 | 21.4679 | 49.9972 | 68.0538 | 79.0992 | -3.6197 | 23.0542 | 49.9906
58.9755 | 68.336 | -3.2327 | 19.414 | 50.0171 | 68.0588 | 79.171 | -3.3707 | 21.4746 | 50.0103 | 68.0588 | 79.15 | -3.6205 | 23.061 | 49.9995
58.9805 | 68.3864 | -3.2333 | 19.4192 | 49.9923 | 68.0638 | 79.2223 | -3.3713 | 21.4778 | 49.9681 | 68.0638 | 79.2003 | -3.621 | 23.0676 | 50.0063
58.9838 | 68.4196 | -3.2337 | 19.4187 | 50.0137 | 68.0672 | 79.2557 | -3.3718 | 21.4816 | 50.0155 | 68.0672 | 79.2322 | -3.6214 | 23.0721 | 49.9859
58.9872 | 68.4528 | -3.2341 | 19.4189 | 49.9643 | 68.0722 | 79.3049 | -3.3724 | 21.4852 | 50.0083 | 68.0722 | 79.2821 | -3.622 | 23.0778 | 50.0105
58.9905 | 68.4869 | -3.2345 | 19.4206 | 50.0146 | 68.0772 | 79.3549 | -3.3731 | 21.4878 | 49.968 | 68.0772 | 79.3325 | -3.6226 | 23.0835 | 49.9885
58.9955 | 68.5368 | -3.2351 | 19.4249 | 50.0111 | 68.0822 | 79.404 | -3.3738 | 21.4864 | 50.0087 | 68.0822 | 79.3827 | -3.6231 | 23.0912 | 49.9914
59.0005 | 68.5855 | -3.2357 | 19.4303 | 50.0027 | 68.0872 | 79.4546 | -3.3744 | 21.4876 | 50.0181 | 68.0872 | 79.4333 | -3.6238 | 23.0979 | 49.9944
59.0038 | 68.6201 | -3.2361 | 19.4332 | 49.9772 | 68.0922 | 79.5042 | -3.3751 | 21.4933 | 49.9872 | 68.0922 | 79.482 | -3.6248 | 23.1023 | 50.0128
59.0072 | 68.6527 | -3.2366 | 19.4373 | 50.01 | 68.0972 | 79.5551 | -3.3757 | 21.501 | 50.0003 | 68.0972 | 79.5322 | -3.6254 | 23.1027 | 49.9872
59.0122 | 68.703 | -3.2373 | 19.438 | 49.9898 | 68.1005 | 79.5879 | -3.3761 | 21.5042 | 50.0157 | 68.1005 | 79.5649 | -3.6258 | 23.1031 | 50.0203
59.0172 | 68.7528 | -3.238 | 19.4396 | 50.0021 | 68.1055 | 79.6382 | -3.3767 | 21.509 | 49.9966 | 68.1055 | 79.6156 | -3.6263 | 23.1054 | 50.012
59.0205 | 68.785 | -3.2384 | 19.4425 | 50.0005 | 68.1105 | 79.6877 | -3.3774 | 21.5123 | 50.0169 | 68.1105 | 79.6657 | -3.6268 | 23.1082 | 49.9949
59.0238 | 68.8178 | -3.2388 | 19.4471 | 50.0001 | 68.1155 | 79.7372 | -3.378 | 21.5136 | 49.9889 | 68.1155 | 79.7155 | -3.6276 | 23.1146 | 49.9982
59.0288 | 68.8695 | -3.2394 | 19.4562 | 50.0039 | 68.1205 | 79.788 | -3.3786 | 21.5137 | 49.9738 | 68.1205 | 79.7658 | -3.6282 | 23.1199 | 50.0014
59.0338 | 68.9195 | -3.24 | 19.4637 | 49.9941 | 68.1255 | 79.838 | -3.3792 | 21.5198 | 50.0028 | 68.1255 | 79.8155 | -3.6288 | 23.1237 | 49.9924
59.0372 | 68.9537 | -3.2405 | 19.4668 | 49.9907 | 68.1305 | 79.8884 | -3.3798 | 21.5285 | 49.9893 | 68.1305 | 79.866 | -3.6293 | 23.1257 | 49.9804
59.0405 | 68.9854 | -3.2409 | 19.4665 | 49.9898 | 68.1338 | 79.9207 | -3.3803 | 21.5339 | 50.0052 | 68.1338 | 79.8986 | -3.6299 | 23.1275 | 50.0107
59.0438 | 69.0184 | -3.2413 | 19.464 | 50.0131 | 68.1388 | 79.9711 | -3.3809 | 21.5384 | 50.0204 | 68.1388 | 79.9489 | -3.631 | 23.1319 | 50.0115
59.0488 | 69.0687 | -3.2419 | 19.4629 | 50.0079 | 68.1438 | 80.0211 | -3.3817 | 21.5446 | 49.9629 | 68.1438 | 79.9988 | -3.6319 | 23.1382 | 50.0011
59.0538 | 69.1189 | -3.2426 | 19.4635 | 49.9836 | 68.1488 | 80.0714 | -3.3824 | 21.5467 | 49.9962 | 68.1488 | 80.0488 | -3.6325 | 23.1439 | 49.9962
59.0572 | 69.1521 | -3.243 | 19.4669 | 50.0116 | 68.1538 | 80.1213 | -3.3831 | 21.5464 | 50.0356 | 68.1538 | 80.0991 | -3.633 | 23.1468 | 49.998
59.0605 | 69.186 | -3.2434 | 19.4721 | 49.9872 | 68.1572 | 80.1545 | -3.3835 | 21.5458 | 49.9776 | 68.1572 | 80.1329 | -3.6333 | 23.1503 | 49.9839
59.0655 | 69.2361 | -3.244 | 19.4828 | 50.0088 | 68.1622 | 80.2049 | -3.3841 | 21.5534 | 49.9857 | 68.1622 | 80.1822 | -3.634 | 23.1557 | 50.0014
59.0705 | 69.2859 | -3.2447 | 19.4901 | 49.9915 | 68.1672 | 80.2543 | -3.3847 | 21.5605 | 50.0236 | 68.1672 | 80.2321 | -3.6346 | 23.1568 | 50.0017
59.0738 | 69.3191 | -3.2452 | 19.4908 | 50.0214 | 68.1722 | 80.3039 | -3.3854 | 21.5609 | 49.9939 | 68.1722 | 80.2819 | -3.6352 | 23.155 | 50.011
59.0772 | 69.3515 | -3.2457 | 19.4903 | 49.9819 | 68.1772 | 80.3543 | -3.386 | 21.5587 | 50.015 | 68.1772 | 80.3313 | -3.6357 | 23.1587 | 49.9604
59.0822 | 69.4025 | -3.2463 | 19.4927 | 50.0001 | 68.1822 | 80.404 | -3.3866 | 21.5656 | 49.9984 | 68.1822 | 80.3818 | -3.6363 | 23.1691 | 50.0183
59.0872 | 69.4521 | -3.247 | 19.5012 | 49.9953 | 68.1872 | 80.4554 | -3.3873 | 21.5724 | 50.0061 | 68.1872 | 80.432 | -3.637 | 23.1762 | 50.0018
59.0905 | 69.4863 | -3.2474 | 19.5085 | 49.9753 | 68.1905 | 80.4882 | -3.388 | 21.575 | 50.0172 | 68.1905 | 80.4641 | -3.6374 | 23.1785 | 50.0005
59.0938 | 69.5184 | -3.2479 | 19.513 | 50.0251 | 68.1955 | 80.5384 | -3.3891 | 21.5784 | 49.99 | 68.1955 | 80.5152 | -3.638 | 23.1789 | 49.9766
59.0972 | 69.5519 | -3.2484 | 19.5134 | 49.9985 | 68.2005 | 80.5876 | -3.3899 | 21.5868 | 49.9646 | 68.2005 | 80.5654 | -3.6386 | 23.1808 | 50.0039
59.1022 | 69.6014 | -3.249 | 19.513 | 50.0027 | 68.2055 | 80.6374 | -3.3906 | 21.5939 | 50.013 | 68.2055 | 80.6144 | -3.6392 | 23.1811 | 50.0065
59.1072 | 69.6518 | -3.2495 | 19.516 | 49.9956 | 68.2105 | 80.6863 | -3.3911 | 21.5967 | 50.0185 | 68.2105 | 80.665 | -3.6398 | 23.1826 | 50.0147
59.1105 | 69.6855 | -3.25 | 19.5207 | 50.0067 | 68.2138 | 80.7214 | -3.3915 | 21.5982 | 49.9655 | 68.2138 | 80.699 | -3.6402 | 23.1868 | 49.9802
59.1138 | 69.7185 | -3.2504 | 19.5215 | 49.9939 | 68.2188 | 80.7708 | -3.3921 | 21.6063 | 50.0103 | 68.2188 | 80.7482 | -3.6408 | 23.197 | 50.0077
59.1188 | 69.7687 | -3.251 | 19.5183 | 50.002 | 68.2238 | 80.821 | -3.3927 | 21.6149 | 50.0151 | 68.2238 | 80.7981 | -3.6415 | 23.2045 | 49.9992
59.1238 | 69.8186 | -3.2517 | 19.5187 | 49.9877 | 68.2288 | 80.8703 | -3.3933 | 21.617 | 49.9985 | 68.2288 | 80.8478 | -3.6421 | 23.2064 | 49.9969
59.1272 | 69.8518 | -3.2522 | 19.5241 | 49.9969 | 68.2338 | 80.9197 | -3.3939 | 21.6175 | 49.9748 | 68.2338 | 80.8977 | -3.6427 | 23.2079 | 49.9965
59.1305 | 69.8852 | -3.2529 | 19.5319 | 49.9924 | 68.2388 | 80.9703 | -3.3945 | 21.6213 | 50.0147 | 68.2388 | 80.9487 | -3.6433 | 23.2121 | 49.9897
59.1338 | 69.9178 | -3.2534 | 19.5383 | 50.0156 | 68.2438 | 81.0205 | -3.3951 | 21.6284 | 50.003 | 68.2438 | 80.9988 | -3.6439 | 23.2151 | 50.0225
59.1388 | 69.9678 | -3.254 | 19.5391 | 50.0005 | 68.2472 | 81.0541 | -3.3955 | 21.6328 | 49.9773 | 68.2472 | 81.0324 | -3.6445 | 23.2174 | 49.9743
59.1438 | 70.0181 | -3.2546 | 19.5392 | 49.9954 | 68.2522 | 81.104 | -3.3962 | 21.6384 | 50.0043 | 68.2522 | 81.0812 | -3.6451 | 23.2237 | 49.995
59.1472 | 70.0516 | -3.2549 | 19.5408 | 49.9988 | 68.2572 | 81.1538 | -3.3968 | 21.6442 | 50.0114 | 68.2572 | 81.1317 | -3.6457 | 23.2357 | 49.9854
59.1505 | 70.0854 | -3.2554 | 19.5451 | 49.9919 | 68.2622 | 81.2047 | -3.3975 | 21.6474 | 49.9812 | 68.2622 | 81.1819 | -3.6463 | 23.2426 | 49.9909
59.1555 | 70.1353 | -3.256 | 19.5505 | 49.9978 | 68.2672 | 81.254 | -3.3982 | 21.649 | 49.9997 | 68.2672 | 81.2313 | -3.6474 | 23.2444 | 50.01
59.1605 | 70.1848 | -3.2567 | 19.5536 | 50.0092 | 68.2722 | 81.3045 | -3.3989 | 21.6521 | 50.0078 | 68.2722 | 81.2815 | -3.6482 | 23.2419 | 50.0055
59.1638 | 70.217 | -3.2572 | 19.5562 | 49.9945 | 68.2772 | 81.3555 | -3.3995 | 21.6574 | 50.0196 | 68.2772 | 81.332 | -3.6488 | 23.2434 | 50.0021
59.1672 | 70.2506 | -3.2576 | 19.5592 | 49.9986 | 68.2805 | 81.3876 | -3.3999 | 21.6615 | 49.9971 | 68.2805 | 81.3652 | -3.6492 | 23.2472 | 49.9927
59.1722 | 70.3011 | -3.2582 | 19.5635 | 50.0164 | 68.2855 | 81.4368 | -3.4005 | 21.6659 | 49.9907 | 68.2855 | 81.4143 | -3.6498 | 23.2539 | 50.0087
59.1772 | 70.3518 | -3.2588 | 19.5674 | 49.9829 | 68.2905 | 81.4878 | -3.4012 | 21.6709 | 50.0132 | 68.2905 | 81.4649 | -3.6504 | 23.2582 | 49.9774
59.1805 | 70.3849 | -3.2592 | 19.5702 | 50.0035 | 68.2955 | 81.538 | -3.402 | 21.6762 | 50.0001 | 68.2955 | 81.5139 | -3.651 | 23.2605 | 50.018
59.1838 | 70.4186 | -3.2596 | 19.5746 | 49.9696 | 68.3005 | 81.5885 | -3.4028 | 21.6792 | 49.9875 | 68.3005 | 81.5641 | -3.6516 | 23.2635 | 49.9908
59.1872 | 70.4521 | -3.2601 | 19.5804 | 50.0237 | 68.3038 | 81.6206 | -3.4033 | 21.6793 | 49.9812 | 68.3038 | 81.598 | -3.652 | 23.2653 | 49.9899
59.1922 | 70.501 | -3.2607 | 19.5851 | 50.0047 | 68.3088 | 81.6706 | -3.4039 | 21.6837 | 50.0039 | 68.3088 | 81.6482 | -3.6526 | 23.2717 | 50.0092
59.1972 | 70.5504 | -3.2614 | 19.5861 | 50.0459 | 68.3138 | 81.7213 | -3.4048 | 21.6935 | 50.0051 | 68.3138 | 81.6987 | -3.6534 | 23.2789 | 50.015
59.2005 | 70.585 | -3.2618 | 19.5835 | 50.0115 | 68.3188 | 81.7699 | -3.4056 | 21.7 | 49.9969 | 68.3188 | 81.7476 | -3.6541 | 23.2829 | 50.0082
59.2038 | 70.6187 | -3.2622 | 19.5838 | 49.9872 | 68.3238 | 81.8202 | -3.4062 | 21.6996 | 50.0451 | 68.3238 | 81.7975 | -3.6547 | 23.2873 | 50.0071
59.2088 | 70.668 | -3.2628 | 19.5885 | 50.0058 | 68.3288 | 81.8701 | -3.4067 | 21.6986 | 49.9797 | 68.3288 | 81.8473 | -3.6553 | 23.2906 | 50.0031
59.2138 | 70.7177 | -3.2633 | 19.5944 | 50.0037 | 68.3338 | 81.9207 | -3.4073 | 21.6995 | 50.0027 | 68.3338 | 81.8982 | -3.6559 | 23.2932 | 49.9737
59.2172 | 70.7513 | -3.2637 | 19.5966 | 50.0009 | 68.3372 | 81.9539 | -3.4077 | 21.7035 | 49.9928 | 68.3372 | 81.9307 | -3.6563 | 23.2966 | 50.0091
59.2205 | 70.7848 | -3.2642 | 19.5964 | 50.0002 | 68.3422 | 82.0036 | -3.4083 | 21.7149 | 50.0145 | 68.3422 | 81.981 | -3.657 | 23.3046 | 50.0044
59.2255 | 70.835 | -3.2653 | 19.6003 | 50.0079 | 68.3472 | 82.0537 | -3.409 | 21.7253 | 49.9764 | 68.3472 | 82.0308 | -3.6576 | 23.3082 | 50.0036
59.2305 | 70.8844 | -3.2665 | 19.6057 | 49.9647 | 68.3522 | 82.1032 | -3.4096 | 21.729 | 50.01 | 68.3522 | 82.0814 | -3.6582 | 23.3103 | 49.9927
59.2338 | 70.9181 | -3.267 | 19.6092 | 50.0304 | 68.3572 | 82.1538 | -3.4101 | 21.7315 | 49.9713 | 68.3572 | 82.1316 | -3.6589 | 23.3175 | 50.0118
59.2372 | 70.9518 | -3.2674 | 19.6125 | 49.9841 | 68.3605 | 82.1864 | -3.4105 | 21.7348 | 50.0241 | 68.3605 | 82.1625 | -3.6593 | 23.3227 | 49.9951
59.2405 | 70.9849 | -3.2678 | 19.6138 | 50.0195 | 68.3655 | 82.2368 | -3.4112 | 21.7384 | 50.0038 | 68.3655 | 82.2134 | -3.66 | 23.3257 | 49.9983
59.2455 | 71.0349 | -3.2683 | 19.6199 | 50.0031 | 68.3705 | 82.2862 | -3.4119 | 21.7392 | 50.0082 | 68.3705 | 82.2642 | -3.6606 | 23.3231 | 50.0014
59.2505 | 71.0848 | -3.269 | 19.6293 | 49.969 | 68.3755 | 82.3363 | -3.4125 | 21.7431 | 49.9925 | 68.3755 | 82.3142 | -3.6612 | 23.3269 | 50.0031
59.2538 | 71.1171 | -3.2695 | 19.6356 | 50.0157 | 68.3805 | 82.3863 | -3.4131 | 21.7467 | 49.9977 | 68.3805 | 82.3642 | -3.6618 | 23.3311 | 50.0269
59.2572 | 71.1509 | -3.2699 | 19.6373 | 49.9961 | 68.3855 | 82.4364 | -3.4137 | 21.7505 | 50.0094 | 68.3855 | 82.4137 | -3.6625 | 23.3355 | 50.0042
59.2622 | 71.2018 | -3.2705 | 19.6333 | 50.0043 | 68.3905 | 82.4874 | -3.4143 | 21.7551 | 49.9853 | 68.3905 | 82.4634 | -3.6631 | 23.3353 | 49.9848
59.2672 | 71.2518 | -3.2711 | 19.6337 | 49.9926 | 68.3938 | 82.5202 | -3.4147 | 21.7612 | 50.012 | 68.3938 | 82.4969 | -3.6635 | 23.3358 | 49.9962
59.2705 | 71.2846 | -3.2716 | 19.6384 | 49.9981 | 68.3988 | 82.5701 | -3.4153 | 21.7678 | 49.9931 | 68.3988 | 82.5473 | -3.6641 | 23.338 | 49.9857
59.2738 | 71.3184 | -3.2721 | 19.6452 | 49.9839 | 68.4038 | 82.6201 | -3.4163 | 21.7718 | 49.9899 | 68.4038 | 82.5978 | -3.6648 | 23.3456 | 49.997
59.2788 | 71.3678 | -3.2727 | 19.6529 | 49.9975 | 68.4088 | 82.67 | -3.4172 | 21.775 | 50.0004 | 68.4088 | 82.6467 | -3.6654 | 23.3557 | 50.0034
59.2838 | 71.4171 | -3.2733 | 19.6565 | 50.0468 | 68.4138 | 82.7191 | -3.4178 | 21.7822 | 49.9813 | 68.4138 | 82.6969 | -3.666 | 23.3603 | 50.0097
59.2872 | 71.4513 | -3.2736 | 19.6565 | 49.9803 | 68.4188 | 82.7691 | -3.4184 | 21.7838 | 50.0186 | 68.4188 | 82.747 | -3.6667 | 23.3583 | 49.9986
59.2905 | 71.4841 | -3.274 | 19.6544 | 50.0186 | 68.4238 | 82.8196 | -3.419 | 21.7791 | 49.9753 | 68.4238 | 82.7974 | -3.6673 | 23.3571 | 50.0124
59.2938 | 71.5169 | -3.2745 | 19.6534 | 50.0046 | 68.4272 | 82.8534 | -3.4194 | 21.7782 | 50.0094 | 68.4272 | 82.8291 | -3.6676 | 23.3618 | 50.0188
59.2988 | 71.567 | -3.2751 | 19.6589 | 49.9909 | 68.4322 | 82.9031 | -3.4201 | 21.7866 | 49.9946 | 68.4322 | 82.88 | -3.6682 | 23.3724 | 50.0059
59.3038 | 71.6176 | -3.2757 | 19.6673 | 50.0069 | 68.4372 | 82.9533 | -3.4208 | 21.7973 | 49.9869 | 68.4372 | 82.9302 | -3.6692 | 23.3828 | 49.9959
59.3072 | 71.6516 | -3.2761 | 19.6708 | 49.9938 | 68.4422 | 83.0026 | -3.4214 | 21.801 | 50.0087 | 68.4422 | 82.9803 | -3.6699 | 23.3857 | 49.9915
59.3105 | 71.6844 | -3.2765 | 19.6711 | 50.0141 | 68.4472 | 83.0522 | -3.422 | 21.8022 | 49.9993 | 68.4472 | 83.0305 | -3.6706 | 23.3891 | 49.996
59.3155 | 71.7339 | -3.2771 | 19.6704 | 49.9865 | 68.4505 | 83.0848 | -3.4225 | 21.8047 | 50.0076 | 68.4505 | 83.0634 | -3.671 | 23.3927 | 49.9834
59.3205 | 71.7841 | -3.2777 | 19.6726 | 50.0081 | 68.4555 | 83.1359 | -3.4234 | 21.8087 | 50.008 | 68.4555 | 83.1135 | -3.6716 | 23.3939 | 49.9994
59.3238 | 71.8184 | -3.2781 | 19.6779 | 50.002 | 68.4605 | 83.186 | -3.424 | 21.8104 | 49.9977 | 68.4605 | 83.163 | -3.6722 | 23.3915 | 50.0125
59.3272 | 71.8519 | -3.2785 | 19.6823 | 50.0162 | 68.4655 | 83.2358 | -3.4247 | 21.814 | 49.9947 | 68.4655 | 83.2129 | -3.6728 | 23.3956 | 50
59.3322 | 71.9012 | -3.2791 | 19.6917 | 49.981 | 68.4705 | 83.286 | -3.4253 | 21.8196 | 49.9838 | 68.4705 | 83.2633 | -3.6735 | 23.4075 | 50.0031
59.3372 | 71.9508 | -3.2798 | 19.7007 | 49.9934 | 68.4755 | 83.3372 | -3.426 | 21.8249 | 49.9985 | 68.4755 | 83.3142 | -3.6742 | 23.4165 | 49.9897
59.3405 | 71.9842 | -3.2802 | 19.7048 | 50.0297 | 68.4805 | 83.3862 | -3.4266 | 21.8275 | 50.0218 | 68.4805 | 83.363 | -3.6749 | 23.4191 | 49.9849
59.3438 | 72.0177 | -3.2806 | 19.705 | 49.9761 | 68.4838 | 83.4196 | -3.427 | 21.8301 | 49.9976 | 68.4838 | 83.3972 | -3.6754 | 23.4182 | 50.0275
59.3472 | 72.0512 | -3.281 | 19.7026 | 49.994 | 68.4888 | 83.469 | -3.4277 | 21.8389 | 49.9889 | 68.4888 | 83.4463 | -3.676 | 23.4182 | 49.9945
59.3522 | 72.1005 | -3.2816 | 19.7019 | 50.003 | 68.4938 | 83.5193 | -3.4284 | 21.8478 | 50.0083 | 68.4938 | 83.497 | -3.6765 | 23.4229 | 49.9995
59.3572 | 72.1505 | -3.2822 | 19.7091 | 50.0097 | 68.4988 | 83.5693 | -3.429 | 21.8507 | 50.0013 | 68.4988 | 83.547 | -3.6772 | 23.4325 | 50.0146
59.3605 | 72.1832 | -3.2826 | 19.7144 | 49.9867 | 68.5038 | 83.6196 | -3.4296 | 21.8523 | 50.0158 | 68.5038 | 83.5968 | -3.6785 | 23.4406 | 49.9936
59.3638 | 72.2177 | -3.283 | 19.7179 | 49.9967 | 68.5072 | 83.6526 | -3.4301 | 21.8548 | 50.0118 | 68.5072 | 83.6305 | -3.6795 | 23.4435 | 49.9828
59.3688 | 72.2674 | -3.2837 | 19.7175 | 50.0073 | 68.5122 | 83.7026 | -3.4309 | 21.8566 | 50.0057 | 68.5122 | 83.6798 | -3.6802 | 23.4457 | 50.0022
59.3738 | 72.3161 | -3.2843 | 19.7159 | 49.9882 | 68.5172 | 83.7517 | -3.4316 | 21.8594 | 49.9552 | 68.5172 | 83.73 | -3.6808 | 23.453 | 50.0002
59.3772 | 72.3506 | -3.2846 | 19.7166 | 50.0049 | 68.5222 | 83.8019 | -3.4323 | 21.8682 | 50.0028 | 68.5222 | 83.7805 | -3.6814 | 23.4564 | 50.0069
59.3805 | 72.384 | -3.285 | 19.7193 | 49.9777 | 68.5272 | 83.8536 | -3.4329 | 21.876 | 50.0003 | 68.5272 | 83.8299 | -3.682 | 23.4576 | 49.9976
59.3855 | 72.4335 | -3.2856 | 19.7257 | 49.9916 | 68.5322 | 83.903 | -3.4335 | 21.8777 | 50.0069 | 68.5322 | 83.8797 | -3.6826 | 23.4605 | 49.9986
59.3905 | 72.4844 | -3.2862 | 19.7289 | 50.0148 | 68.5372 | 83.9521 | -3.4343 | 21.8804 | 50.0132 | 68.5372 | 83.9291 | -3.6832 | 23.4641 | 50.0014
59.3938 | 72.5172 | -3.2866 | 19.7294 | 50.0037 | 68.5405 | 83.9851 | -3.4354 | 21.8858 | 49.9798 | 68.5405 | 83.9626 | -3.6836 | 23.4662 | 50.0004
59.3972 | 72.5508 | -3.2869 | 19.7301 | 49.9774 | 68.5455 | 84.0358 | -3.4367 | 21.8911 | 50.0086 | 68.5455 | 84.0131 | -3.6843 | 23.4688 | 49.9971
59.4005 | 72.5837 | -3.2873 | 19.7344 | 50.0022 | 68.5505 | 84.0854 | -3.4373 | 21.8932 | 49.9664 | 68.5505 | 84.0624 | -3.6849 | 23.4712 | 50.0201
59.4055 | 72.634 | -3.2878 | 19.7404 | 50.0033 | 68.5555 | 84.1357 | -3.4379 | 21.8998 | 50.0026 | 68.5555 | 84.113 | -3.6855 | 23.4742 | 49.9953
59.4105 | 72.6836 | -3.2884 | 19.7413 | 49.9956 | 68.5605 | 84.1855 | -3.4384 | 21.907 | 50.0034 | 68.5605 | 84.1629 | -3.6862 | 23.4758 | 50.0042
59.4138 | 72.7168 | -3.2888 | 19.7402 | 50.0067 | 68.5655 | 84.2361 | -3.439 | 21.9127 | 50.0093 | 68.5655 | 84.2127 | -3.6868 | 23.4831 | 50.0007
59.4172 | 72.7513 | -3.2892 | 19.741 | 50.0095 | 68.5705 | 84.2861 | -3.4398 | 21.9206 | 49.9712 | 68.5705 | 84.2627 | -3.6874 | 23.4947 | 50.0157
59.4222 | 72.8014 | -3.2904 | 19.7536 | 49.9819 | 68.5738 | 84.3183 | -3.4403 | 21.9271 | 50.0084 | 68.5738 | 84.295 | -3.6879 | 23.5028 | 50.0039
59.4272 | 72.8508 | -3.2911 | 19.7662 | 50.006 | 68.5788 | 84.3686 | -3.441 | 21.9328 | 49.9925 | 68.5788 | 84.3457 | -3.6885 | 23.5078 | 50.0114
59.4305 | 72.883 | -3.2915 | 19.7701 | 50.025 | 68.5838 | 84.4192 | -3.4416 | 21.9337 | 50.0133 | 68.5838 | 84.3958 | -3.6891 | 23.5054 | 49.9917
59.4338 | 72.9176 | -3.2919 | 19.7704 | 49.9828 | 68.5888 | 84.4692 | -3.4422 | 21.9314 | 50.0001 | 68.5888 | 84.4461 | -3.6897 | 23.5004 | 49.9909
59.4388 | 72.9662 | -3.2924 | 19.769 | 50.0042 | 68.5938 | 84.5181 | -3.4429 | 21.9331 | 50.0266 | 68.5938 | 84.496 | -3.6903 | 23.5027 | 49.9881
59.4438 | 73.0154 | -3.293 | 19.7725 | 49.9973 | 68.5972 | 84.5516 | -3.4434 | 21.9351 | 49.9675 | 68.5972 | 84.5288 | -3.6907 | 23.5086 | 50.0205
59.4472 | 73.0503 | -3.2934 | 19.7763 | 49.9915 | 68.6022 | 84.6024 | -3.444 | 21.9392 | 50.0057 | 68.6022 | 84.5787 | -3.6914 | 23.5204 | 50.012
59.4505 | 73.0844 | -3.2937 | 19.7795 | 50.0057 | 68.6072 | 84.6517 | -3.4446 | 21.9428 | 49.9834 | 68.6072 | 84.629 | -3.6921 | 23.5262 | 49.9479
59.4538 | 73.1169 | -3.2941 | 19.7805 | 50.0014 | 68.6122 | 84.7017 | -3.4453 | 21.9471 | 49.9935 | 68.6122 | 84.6795 | -3.6928 | 23.5311 | 50.0203
59.4588 | 73.1663 | -3.2947 | 19.7802 | 49.9973 | 68.6172 | 84.752 | -3.446 | 21.9499 | 49.9978 | 68.6172 | 84.7288 | -3.6934 | 23.535 | 50.0114
59.4638 | 73.2162 | -3.2953 | 19.7824 | 50.0201 | 68.6222 | 84.8015 | -3.4466 | 21.9554 | 49.9967 | 68.6222 | 84.7789 | -3.6941 | 23.5406 | 49.9832
59.4672 | 73.2507 | -3.2957 | 19.7836 | 49.9815 | 68.6272 | 84.8513 | -3.4472 | 21.9658 | 50.0357 | 68.6272 | 84.8289 | -3.6948 | 23.544 | 50.0203
59.4705 | 73.2837 | -3.296 | 19.7859 | 50.0032 | 68.6305 | 84.8847 | -3.4477 | 21.9712 | 49.9933 | 68.6305 | 84.8616 | -3.6952 | 23.5448 | 49.9894
59.4755 | 73.3342 | -3.2966 | 19.7918 | 49.9956 | 68.6355 | 84.9357 | -3.4483 | 21.9702 | 50.0068 | 68.6355 | 84.9123 | -3.6959 | 23.5479 | 50.0072
59.4805 | 73.384 | -3.2971 | 19.7956 | 49.9996 | 68.6405 | 84.9844 | -3.4488 | 21.9668 | 49.996 | 68.6405 | 84.9628 | -3.6966 | 23.5524 | 50.0023
59.4838 | 73.4171 | -3.2975 | 19.7986 | 50.0077 | 68.6455 | 85.0351 | -3.4495 | 21.9678 | 49.9808 | 68.6455 | 85.0129 | -3.6972 | 23.5549 | 50.0003
59.4872 | 73.4498 | -3.2979 | 19.8004 | 49.9784 | 68.6505 | 85.0845 | -3.4503 | 21.9749 | 50.02 | 68.6505 | 85.0627 | -3.6978 | 23.5555 | 49.9765
59.4905 | 73.483 | -3.2984 | 19.8038 | 50.0103 | 68.6538 | 85.1181 | -3.4507 | 21.9812 | 49.9815 | 68.6538 | 85.0963 | -3.6982 | 23.557 | 50.0098
59.4955 | 73.5332 | -3.2991 | 19.8087 | 50.0114 | 68.6588 | 85.1683 | -3.4514 | 21.9905 | 50.0157 | 68.6588 | 85.1461 | -3.6989 | 23.5598 | 49.9996
59.5005 | 73.5834 | -3.2996 | 19.8114 | 49.9855 | 68.6638 | 85.2178 | -3.4519 | 21.9964 | 49.9875 | 68.6638 | 85.1957 | -3.6995 | 23.5635 | 49.9874
59.5038 | 73.6168 | -3.3 | 19.814 | 49.9964 | 68.6688 | 85.2676 | -3.4525 | 21.9963 | 50.0098 | 68.6688 | 85.2456 | -3.7001 | 23.5692 | 49.9971
59.5072 | 73.6494 | -3.3004 | 19.8158 | 50.0226 | 68.6738 | 85.3183 | -3.4532 | 21.9993 | 49.9822 | 68.6738 | 85.2953 | -3.7008 | 23.5732 | 50.0013
59.5122 | 73.7003 | -3.3009 | 19.821 | 49.9888 | 68.6788 | 85.3677 | -3.4539 | 22.0058 | 49.9982 | 68.6788 | 85.3452 | -3.7015 | 23.5753 | 49.9953
59.5172 | 73.7513 | -3.3015 | 19.827 | 50.0067 | 68.6838 | 85.4183 | -3.4545 | 22.0125 | 50.0139 | 68.6838 | 85.3953 | -3.7022 | 23.5797 | 49.9839
59.5205 | 73.7843 | -3.3018 | 19.8314 | 50.0095 | 68.6872 | 85.4511 | -3.455 | 22.0127 | 50.0035 | 68.6872 | 85.4289 | -3.7027 | 23.5839 | 50.0116
59.5238 | 73.817 | -3.3022 | 19.8322 | 50.018 | 68.6922 | 85.5015 | -3.4556 | 22.01 | 49.9937 | 68.6922 | 85.4801 | -3.7033 | 23.5888 | 49.9999
59.5288 | 73.8663 | -3.3028 | 19.8316 | 49.9999 | 68.6972 | 85.5517 | -3.4563 | 22.0114 | 49.9868 | 68.6972 | 85.5296 | -3.7039 | 23.5932 | 50.011
59.5338 | 73.9162 | -3.3034 | 19.831 | 49.9734 | 68.7022 | 85.6017 | -3.4569 | 22.0205 | 50.0234 | 68.7022 | 85.5787 | -3.7046 | 23.5993 | 49.9772
59.5372 | 73.9493 | -3.3038 | 19.8297 | 50.0168 | 68.7072 | 85.6519 | -3.4575 | 22.0275 | 49.9929 | 68.7072 | 85.6288 | -3.7052 | 23.6062 | 50.0134
59.5405 | 73.9834 | -3.3042 | 19.8297 | 49.9807 | 68.7122 | 85.7017 | -3.4581 | 22.0263 | 49.9931 | 68.7122 | 85.6784 | -3.7059 | 23.6078 | 49.9952
59.5438 | 74.0169 | -3.3046 | 19.8315 | 49.9952 | 68.7172 | 85.7512 | -3.4589 | 22.028 | 49.9774 | 68.7172 | 85.7287 | -3.7065 | 23.6075 | 50.0027
59.5488 | 74.0664 | -3.3051 | 19.8389 | 50.0179 | 68.7205 | 85.7844 | -3.4594 | 22.03 | 50.0022 | 68.7205 | 85.7619 | -3.707 | 23.6081 | 50.0163
59.5538 | 74.1157 | -3.3057 | 19.8435 | 49.9798 | 68.7255 | 85.8347 | -3.46 | 22.0355 | 50.014 | 68.7255 | 85.8119 | -3.7076 | 23.6141 | 49.9918
59.5572 | 74.1493 | -3.306 | 19.8407 | 50.0028 | 68.7305 | 85.8843 | -3.4607 | 22.0416 | 49.9717 | 68.7305 | 85.8619 | -3.7082 | 23.623 | 49.9929
59.5605 | 74.1831 | -3.3063 | 19.8387 | 49.9694 | 68.7355 | 85.9348 | -3.4613 | 22.0481 | 50.0122 | 68.7355 | 85.9117 | -3.7089 | 23.6333 | 49.9969
59.5655 | 74.2335 | -3.3068 | 19.8431 | 50.0148 | 68.7405 | 85.9843 | -3.462 | 22.0527 | 49.9746 | 68.7405 | 85.9611 | -3.7095 | 23.6424 | 50.0263
59.5705 | 74.2828 | -3.3073 | 19.8526 | 50.0015 | 68.7438 | 86.0185 | -3.4625 | 22.0543 | 50.0015 | 68.7438 | 85.9943 | -3.7099 | 23.6447 | 50.0144
59.5738 | 74.317 | -3.3077 | 19.8588 | 49.9925 | 68.7488 | 86.0688 | -3.4631 | 22.0582 | 50.0198 | 68.7488 | 86.0455 | -3.7106 | 23.6465 | 49.9817
59.5772 | 74.349 | -3.308 | 19.8619 | 50.006 | 68.7538 | 86.1185 | -3.4638 | 22.0664 | 50.0098 | 68.7538 | 86.0953 | -3.7112 | 23.6491 | 49.9997
59.5822 | 74.3992 | -3.3086 | 19.8666 | 49.9951 | 68.7588 | 86.1675 | -3.4644 | 22.0738 | 49.9888 | 68.7588 | 86.1454 | -3.7117 | 23.6516 | 49.999
59.5872 | 74.4493 | -3.3091 | 19.8699 | 50.0089 | 68.7638 | 86.2172 | -3.465 | 22.0748 | 49.9801 | 68.7638 | 86.1958 | -3.7124 | 23.6529 | 50.0171
59.5905 | 74.483 | -3.3094 | 19.8712 | 50.0023 | 68.7688 | 86.2682 | -3.4657 | 22.0736 | 49.9979 | 68.7688 | 86.2452 | -3.7132 | 23.6528 | 49.9978
59.5938 | 74.5166 | -3.3098 | 19.8724 | 50.0319 | 68.7738 | 86.3188 | -3.4663 | 22.0755 | 50.006 | 68.7738 | 86.2951 | -3.7139 | 23.654 | 49.9841
59.5972 | 74.5495 | -3.3101 | 19.8731 | 49.961 | 68.7772 | 86.3501 | -3.4667 | 22.0789 | 50.0171 | 68.7772 | 86.3274 | -3.7143 | 23.6592 | 50.0039
59.6022 | 74.6001 | -3.3107 | 19.8738 | 50.0066 | 68.7822 | 86.4005 | -3.4674 | 22.0815 | 49.9988 | 68.7822 | 86.3789 | -3.7149 | 23.6693 | 50.0084
59.6072 | 74.6489 | -3.3113 | 19.8758 | 49.9725 | 68.7872 | 86.4508 | -3.468 | 22.0848 | 49.9827 | 68.7872 | 86.4282 | -3.7155 | 23.6796 | 50.004
59.6105 | 74.6824 | -3.3117 | 19.8783 | 50.0009 | 68.7922 | 86.5016 | -3.4686 | 22.0936 | 50.0051 | 68.7922 | 86.4788 | -3.7161 | 23.6849 | 50.0055
59.6138 | 74.7162 | -3.312 | 19.8842 | 50.0002 | 68.7972 | 86.5519 | -3.4693 | 22.1041 | 49.988 | 68.7972 | 86.5284 | -3.7167 | 23.6854 | 49.9927
59.6188 | 74.7661 | -3.3126 | 19.8923 | 50.0177 | 68.8005 | 86.5847 | -3.4697 | 22.1083 | 50.0205 | 68.8005 | 86.5617 | -3.7172 | 23.6828 | 49.9982
59.6238 | 74.816 | -3.3131 | 19.8961 | 49.9893 | 68.8055 | 86.6341 | -3.4703 | 22.1113 | 50.0022 | 68.8055 | 86.6109 | -3.7178 | 23.6825 | 49.9968
59.6272 | 74.8498 | -3.3135 | 19.8952 | 49.9817 | 68.8105 | 86.684 | -3.4709 | 22.1129 | 50.0018 | 68.8105 | 86.6609 | -3.7185 | 23.6893 | 50.0122
59.6305 | 74.8832 | -3.3139 | 19.8934 | 50.0189 | 68.8155 | 86.7348 | -3.4716 | 22.1173 | 49.9993 | 68.8155 | 86.712 | -3.719 | 23.6942 | 50.0068
59.6355 | 74.9324 | -3.3144 | 19.8929 | 49.9912 | 68.8205 | 86.7849 | -3.4722 | 22.1211 | 50.0172 | 68.8205 | 86.7622 | -3.7196 | 23.6962 | 50.0163
59.6405 | 74.9834 | -3.3149 | 19.8974 | 50.0022 | 68.8255 | 86.8344 | -3.4728 | 22.1248 | 49.9919 | 68.8255 | 86.8117 | -3.7203 | 23.7006 | 49.9918
59.6438 | 75.0166 | -3.3152 | 19.901 | 49.9771 | 68.8305 | 86.8841 | -3.4735 | 22.1268 | 50.0086 | 68.8305 | 86.8614 | -3.7211 | 23.7096 | 49.9538
59.6472 | 75.0495 | -3.3155 | 19.9046 | 49.9943 | 68.8338 | 86.9178 | -3.4739 | 22.1287 | 49.9943 | 68.8338 | 86.8939 | -3.7216 | 23.7137 | 49.9963
59.6505 | 75.0829 | -3.3158 | 19.9059 | 49.9986 | 68.8388 | 86.9677 | -3.4745 | 22.1333 | 50.005 | 68.8388 | 86.944 | -3.7222 | 23.7138 | 50.0023
59.6555 | 75.1332 | -3.3166 | 19.908 | 49.9959 | 68.8438 | 87.0177 | -3.4751 | 22.1411 | 50.0067 | 68.8438 | 86.9942 | -3.7227 | 23.7146 | 49.9877
59.6605 | 75.1834 | -3.3174 | 19.9099 | 50.0058 | 68.8488 | 87.0675 | -3.4757 | 22.1473 | 49.9942 | 68.8488 | 87.0445 | -3.7233 | 23.7202 | 50.0098
59.6638 | 75.2173 | -3.3178 | 19.9115 | 50.0093 | 68.8538 | 87.1174 | -3.4763 | 22.1496 | 49.9869 | 68.8538 | 87.0943 | -3.7239 | 23.7264 | 50.0213
59.6672 | 75.2499 | -3.3181 | 19.9144 | 50.0023 | 68.8588 | 87.1666 | -3.4769 | 22.1473 | 49.9911 | 68.8588 | 87.1446 | -3.7245 | 23.7315 | 49.9994
59.6722 | 75.2999 | -3.3187 | 19.9186 | 49.9926 | 68.8638 | 87.2166 | -3.4776 | 22.1478 | 50.0022 | 68.8638 | 87.1943 | -3.7252 | 23.7354 | 49.9984
59.6772 | 75.35 | -3.3193 | 19.9204 | 50.004 | 68.8672 | 87.2505 | -3.478 | 22.1516 | 50.0006 | 68.8672 | 87.2284 | -3.7257 | 23.7365 | 50.0074
59.6805 | 75.3831 | -3.3197 | 19.9216 | 50.0323 | 68.8722 | 87.3008 | -3.4786 | 22.1582 | 50.0099 | 68.8722 | 87.2782 | -3.7263 | 23.7351 | 50.0012
59.6838 | 75.4163 | -3.32 | 19.9222 | 49.9611 | 68.8772 | 87.3504 | -3.4792 | 22.1615 | 49.9853 | 68.8772 | 87.3281 | -3.727 | 23.7374 | 50.008
59.6888 | 75.4651 | -3.3205 | 19.9255 | 50.0027 | 68.8822 | 87.401 | -3.4799 | 22.1629 | 50.0173 | 68.8822 | 87.377 | -3.7276 | 23.7451 | 49.9944
59.6938 | 75.5157 | -3.321 | 19.9277 | 50.0331 | 68.8872 | 87.4509 | -3.4805 | 22.1669 | 49.9939 | 68.8872 | 87.4269 | -3.7283 | 23.7552 | 50.0104
59.6972 | 75.5491 | -3.3213 | 19.9297 | 49.9926 | 68.8905 | 87.4846 | -3.4809 | 22.1703 | 49.9985 | 68.8905 | 87.4609 | -3.7287 | 23.7602 | 49.9791
59.7005 | 75.5825 | -3.3217 | 19.9317 | 49.9512 | 68.8955 | 87.5338 | -3.4815 | 22.1758 | 50.0027 | 68.8955 | 87.5111 | -3.7292 | 23.7627 | 50.0046
59.7038 | 75.6159 | -3.322 | 19.933 | 50.0191 | 68.9005 | 87.5833 | -3.4821 | 22.1786 | 49.9956 | 68.9005 | 87.5617 | -3.7298 | 23.7588 | 49.9801
59.7088 | 75.6666 | -3.3225 | 19.939 | 50.004 | 68.9055 | 87.6339 | -3.4827 | 22.1838 | 50.0101 | 68.9055 | 87.6112 | -3.7305 | 23.7561 | 50.0077
59.7138 | 75.7161 | -3.3231 | 19.9441 | 49.991 | 68.9105 | 87.6835 | -3.4833 | 22.1912 | 50.0151 | 68.9105 | 87.6614 | -3.7312 | 23.764 | 50.007
59.7172 | 75.7496 | -3.3235 | 19.9478 | 50.0134 | 68.9155 | 87.734 | -3.484 | 22.199 | 49.975 | 68.9155 | 87.7104 | -3.7318 | 23.7785 | 50.0031
59.7205 | 75.7823 | -3.3239 | 19.9512 | 49.972 | 68.9205 | 87.7832 | -3.4846 | 22.2032 | 50.01 | 68.9205 | 87.7608 | -3.7324 | 23.7886 | 50.0207
59.7255 | 75.8325 | -3.3244 | 19.9523 | 50.0054 | 68.9238 | 87.8164 | -3.4851 | 22.2052 | 50.0103 | 68.9238 | 87.7945 | -3.7328 | 23.79 | 49.9817
59.7305 | 75.8822 | -3.3249 | 19.9503 | 50.0319 | 68.9288 | 87.8668 | -3.4857 | 22.209 | 49.9889 | 68.9288 | 87.8444 | -3.7335 | 23.7889 | 49.9971
59.7338 | 75.9158 | -3.3253 | 19.9483 | 49.9923 | 68.9338 | 87.9173 | -3.4863 | 22.2116 | 50.0036 | 68.9338 | 87.8931 | -3.7341 | 23.7852 | 49.9997
59.7372 | 75.9495 | -3.3256 | 19.9519 | 50.0059 | 68.9388 | 87.9672 | -3.4869 | 22.213 | 50.0025 | 68.9388 | 87.9436 | -3.7348 | 23.785 | 50.0039
59.7422 | 75.9998 | -3.3261 | 19.9635 | 49.9911 | 68.9438 | 88.0168 | -3.4875 | 22.2153 | 50.0363 | 68.9438 | 87.9936 | -3.7355 | 23.7901 | 49.9785
59.7472 | 76.0488 | -3.3266 | 19.9743 | 50.0226 | 68.9472 | 88.051 | -3.488 | 22.2179 | 49.9699 | 68.9472 | 88.0274 | -3.7359 | 23.7965 | 50.0259
59.7505 | 76.0827 | -3.327 | 19.9756 | 49.9822 | 68.9522 | 88.1 | -3.4886 | 22.2193 | 50.01 | 68.9522 | 88.0775 | -3.7365 | 23.8028 | 49.9923
59.7538 | 76.115 | -3.3273 | 19.9763 | 50.0034 | 68.9572 | 88.1507 | -3.4892 | 22.2173 | 49.9853 | 68.9572 | 88.1271 | -3.7372 | 23.8102 | 50.018
59.7572 | 76.1489 | -3.3277 | 19.9796 | 49.9852 | 68.9622 | 88.2004 | -3.49 | 22.2211 | 49.9879 | 68.9622 | 88.1776 | -3.7379 | 23.8176 | 50.0107
59.7622 | 76.1995 | -3.3283 | 19.9865 | 50.0143 | 68.9672 | 88.2505 | -3.4906 | 22.2292 | 49.9912 | 68.9672 | 88.2279 | -3.7385 | 23.823 | 50.0042
59.7672 | 76.2503 | -3.3288 | 19.991 | 49.9905 | 68.9722 | 88.3009 | -3.4913 | 22.237 | 50.0181 | 68.9722 | 88.2774 | -3.7391 | 23.8251 | 49.9977
59.7705 | 76.2831 | -3.3291 | 19.9911 | 49.982 | 68.9772 | 88.3496 | -3.492 | 22.2434 | 50.0049 | 68.9772 | 88.3279 | -3.7397 | 23.8273 | 50.0123
59.7738 | 76.3159 | -3.3295 | 19.9914 | 50.0111 | 68.9805 | 88.3839 | -3.4924 | 22.2484 | 49.9778 | 68.9805 | 88.3611 | -3.7401 | 23.8269 | 49.9874
59.7788 | 76.366 | -3.33 | 19.9921 | 50.0125 | 68.9855 | 88.4337 | -3.493 | 22.2557 | 49.9946 | 68.9855 | 88.4107 | -3.7408 | 23.8299 | 49.9941
59.7838 | 76.416 | -3.3305 | 19.9919 | 49.984 | 68.9905 | 88.4831 | -3.4935 | 22.2586 | 50.0104 | 68.9905 | 88.461 | -3.742 | 23.8386 | 50.0057
59.7872 | 76.45 | -3.3309 | 19.9918 | 50.0195 | 68.9955 | 88.5344 | -3.494 | 22.2591 | 50.0007 | 68.9955 | 88.51 | -3.7428 | 23.8508 | 50.0117
59.7905 | 76.4832 | -3.3313 | 19.9936 | 49.997 | 69.0005 | 88.5841 | -3.4946 | 22.2591 | 50.0251 | 69.0005 | 88.5607 | -3.7434 | 23.8599 | 50.0074
59.7955 | 76.5329 | -3.3318 | 20.0009 | 50.0103 | 69.0055 | 88.6338 | -3.4956 | 22.2657 | 49.9932 | 69.0055 | 88.6111 | -3.744 | 23.866 | 49.9963
59.8005 | 76.584 | -3.3323 | 20.009 | 50.023 | 69.0105 | 88.683 | -3.4969 | 22.2728 | 50.0087 | 69.0105 | 88.6609 | -3.7449 | 23.8661 | 49.9761
59.8038 | 76.6167 | -3.3327 | 20.0124 | 49.9901 | 69.0138 | 88.7159 | -3.4977 | 22.276 | 50.01 | 69.0138 | 88.6941 | -3.7456 | 23.8652 | 50.0018
59.8072 | 76.6501 | -3.333 | 20.0135 | 49.9818 | 69.0188 | 88.7668 | -3.4984 | 22.2778 | 49.9898 | 69.0188 | 88.7431 | -3.7463 | 23.866 | 50.0091
59.8105 | 76.6823 | -3.3334 | 20.0132 | 50.0189 | 69.0238 | 88.8168 | -3.499 | 22.2841 | 49.9943 | 69.0238 | 88.7935 | -3.7469 | 23.8744 | 49.9868
59.8155 | 76.7323 | -3.334 | 20.0118 | 49.9902 | 69.0288 | 88.8663 | -3.4996 | 22.2916 | 50.0001 | 69.0288 | 88.8434 | -3.7475 | 23.8807 | 49.9891
59.8205 | 76.7827 | -3.3345 | 20.0152 | 50.0194 | 69.0338 | 88.9159 | -3.5002 | 22.2982 | 50.0141 | 69.0338 | 88.8932 | -3.7483 | 23.8839 | 50.0287
59.8238 | 76.8153 | -3.3349 | 20.0182 | 49.9892 | 69.0372 | 88.9502 | -3.5005 | 22.3001 | 49.98 | 69.0372 | 88.927 | -3.7488 | 23.8846 | 50.015
59.8272 | 76.849 | -3.3352 | 20.021 | 49.9973 | 69.0422 | 89.0003 | -3.501 | 22.3032 | 49.9988 | 69.0422 | 88.9772 | -3.7495 | 23.8871 | 49.9916
59.8322 | 76.9003 | -3.3356 | 20.0239 | 50.0055 | 69.0472 | 89.0498 | -3.5015 | 22.3066 | 49.9889 | 69.0472 | 89.0268 | -3.7501 | 23.8903 | 50.0086
59.8372 | 76.9508 | -3.3362 | 20.0263 | 49.9833 | 69.0522 | 89.1002 | -3.5023 | 22.3125 | 50.0032 | 69.0522 | 89.0768 | -3.7506 | 23.8931 | 49.9886
59.8405 | 76.9831 | -3.3366 | 20.0284 | 50.0037 | 69.0572 | 89.1501 | -3.5029 | 22.3158 | 50.016 | 69.0572 | 89.1272 | -3.7512 | 23.8974 | 50.0271
59.8438 | 77.0154 | -3.3369 | 20.029 | 50.0088 | 69.0622 | 89.2003 | -3.5034 | 22.3201 | 50.0123 | 69.0622 | 89.1763 | -3.7518 | 23.9035 | 49.9984
59.8472 | 77.0487 | -3.3373 | 20.0301 | 49.9552 | 69.0672 | 89.2502 | -3.504 | 22.3277 | 49.9621 | 69.0672 | 89.2262 | -3.7524 | 23.9087 | 50.0249
59.8522 | 77.0985 | -3.3378 | 20.0325 | 50.0136 | 69.0705 | 89.2826 | -3.5045 | 22.3325 | 50.014 | 69.0705 | 89.2603 | -3.7528 | 23.9085 | 49.967
59.8572 | 77.1496 | -3.3383 | 20.0355 | 50.0076 | 69.0755 | 89.3338 | -3.5051 | 22.3338 | 50.0002 | 69.0755 | 89.3101 | -3.7534 | 23.9118 | 49.9948
59.8605 | 77.1825 | -3.3386 | 20.0396 | 50.0176 | 69.0805 | 89.3831 | -3.5057 | 22.3352 | 50.0032 | 69.0805 | 89.3599 | -3.7539 | 23.9181 | 50.0073
59.8638 | 77.2148 | -3.3389 | 20.0444 | 49.9887 | 69.0855 | 89.4326 | -3.5063 | 22.3396 | 50.0024 | 69.0855 | 89.4096 | -3.7546 | 23.923 | 50.006
59.8688 | 77.2656 | -3.3395 | 20.0504 | 49.9767 | 69.0905 | 89.4833 | -3.5069 | 22.3447 | 49.9736 | 69.0905 | 89.4596 | -3.7555 | 23.923 | 50.0084
59.8738 | 77.3156 | -3.3401 | 20.054 | 50.0243 | 69.0938 | 89.516 | -3.5073 | 22.347 | 50.0247 | 69.0938 | 89.4924 | -3.7559 | 23.9227 | 49.9864
59.8772 | 77.3486 | -3.3404 | 20.0557 | 49.9904 | 69.0988 | 89.5661 | -3.5079 | 22.3502 | 50.0009 | 69.0988 | 89.5427 | -3.7565 | 23.9287 | 50.0067
59.8805 | 77.3821 | -3.3407 | 20.0584 | 49.9819 | 69.1038 | 89.617 | -3.5085 | 22.3535 | 50.0048 | 69.1038 | 89.5922 | -3.7571 | 23.9386 | 49.9866
59.8855 | 77.4326 | -3.3411 | 20.0628 | 50.0138 | 69.1088 | 89.6658 | -3.509 | 22.3522 | 49.9871 | 69.1088 | 89.6426 | -3.7576 | 23.9465 | 49.994
59.8905 | 77.4815 | -3.3416 | 20.0649 | 49.9826 | 69.1138 | 89.7174 | -3.5096 | 22.3535 | 50.005 | 69.1138 | 89.6921 | -3.7582 | 23.9483 | 49.9822
59.8938 | 77.5152 | -3.3419 | 20.0674 | 50.0191 | 69.1188 | 89.7668 | -3.5103 | 22.3601 | 50.0106 | 69.1188 | 89.7434 | -3.7588 | 23.9449 | 50.0178
59.8972 | 77.5482 | -3.3423 | 20.0725 | 49.9969 | 69.1238 | 89.8163 | -3.5109 | 22.3671 | 50.0167 | 69.1238 | 89.7929 | -3.7594 | 23.9411 | 50.0002
59.9005 | 77.5813 | -3.3427 | 20.0771 | 49.9914 | 69.1272 | 89.8494 | -3.5113 | 22.3673 | 50.012 | 69.1272 | 89.826 | -3.7599 | 23.9433 | 50.0001
59.9055 | 77.6312 | -3.3432 | 20.0801 | 50.0006 | 69.1322 | 89.8994 | -3.512 | 22.3691 | 50.0038 | 69.1322 | 89.8757 | -3.7607 | 23.9527 | 50
59.9105 | 77.6826 | -3.3438 | 20.0794 | 49.9813 | 69.1372 | 89.9492 | -3.5127 | 22.3753 | 50.0051 | 69.1372 | 89.9254 | -3.7614 | 23.9656 | 49.9608
59.9138 | 77.7161 | -3.3441 | 20.0811 | 50.011 | 69.1422 | 89.9997 | -3.5132 | 22.3809 | 50.0096 | 69.1422 | 89.9759 | -3.762 | 23.9722 | 50.0193
59.9172 | 77.7489 | -3.3445 | 20.0838 | 50.0262 | 69.1472 | 90.0491 | -3.5138 | 22.385 | 49.979 | 69.1472 | 90.0261 | -3.7625 | 23.9751 | 49.9925
59.9222 | 77.799 | -3.345 | 20.0849 | 49.9855 | 69.1522 | 90.0993 | -3.5144 | 22.3897 | 50.0183 | 69.1522 | 90.0764 | -3.7631 | 23.9768 | 49.9998
59.9272 | 77.8481 | -3.3455 | 20.088 | 50.0126 | 69.1572 | 90.1489 | -3.515 | 22.3958 | 49.9752 | 69.1572 | 90.1268 | -3.7639 | 23.9796 | 50.0063
59.9305 | 77.8818 | -3.3459 | 20.0948 | 50.0345 | 69.1605 | 90.1832 | -3.5154 | 22.399 | 49.9782 | 69.1605 | 90.1599 | -3.7645 | 23.9781 | 49.9937
59.9338 | 77.9154 | -3.3462 | 20.1029 | 49.993 | 69.1655 | 90.2325 | -3.516 | 22.4025 | 50.0152 | 69.1655 | 90.2094 | -3.7652 | 23.9765 | 49.9951
59.9388 | 77.9656 | -3.3467 | 20.1054 | 50.0097 | 69.1705 | 90.282 | -3.5167 | 22.4054 | 49.9874 | 69.1705 | 90.2593 | -3.7657 | 23.9825 | 50.0136
59.9438 | 78.016 | -3.3473 | 20.0978 | 49.9759 | 69.1755 | 90.3322 | -3.5173 | 22.4095 | 49.997 | 69.1755 | 90.3104 | -3.7663 | 23.9948 | 50.0012
59.9472 | 78.0484 | -3.3477 | 20.0938 | 50.0096 | 69.1805 | 90.383 | -3.5179 | 22.4108 | 49.9934 | 69.1805 | 90.3596 | -3.767 | 24.001 | 49.9938
59.9505 | 78.0828 | -3.348 | 20.0963 | 49.9946 | 69.1838 | 90.4159 | -3.5182 | 22.4106 | 50.014 | 69.1838 | 90.3924 | -3.7676 | 24.0038 | 49.9593
59.9538 | 78.1155 | -3.3484 | 20.1028 | 50.0065 | 69.1888 | 90.4654 | -3.5187 | 22.4141 | 49.9953 | 69.1888 | 90.4428 | -3.7684 | 24.0044 | 50.0122
59.9588 | 78.1651 | -3.3489 | 20.1081 | 49.9991 | 69.1938 | 90.5154 | -3.5193 | 22.4211 | 49.9713 | 69.1938 | 90.4928 | -3.7691 | 24.0044 | 50.0185
59.9638 | 78.2162 | -3.3495 | 20.1107 | 49.9874 | 69.1988 | 90.5665 | -3.52 | 22.4277 | 49.9936 | 69.1988 | 90.5432 | -3.7697 | 24.0003 | 49.9862
59.9672 | 78.2484 | -3.3498 | 20.113 | 50.036 | 69.2038 | 90.6161 | -3.5208 | 22.4319 | 50.0416 | 69.2038 | 90.5931 | -3.7703 | 24.0026 | 50.0096
59.9705 | 78.2824 | -3.3502 | 20.1181 | 49.9933 | 69.2088 | 90.6655 | -3.5215 | 22.4375 | 49.9997 | 69.2088 | 90.6425 | -3.7708 | 24.0106 | 50.0025
59.9755 | 78.3321 | -3.3507 | 20.123 | 50.0019 | 69.2138 | 90.7168 | -3.5222 | 22.443 | 49.9953 | 69.2138 | 90.6927 | -3.7714 | 24.0188 | 49.983
59.9805 | 78.3818 | -3.3513 | 20.1241 | 49.9955 | 69.2172 | 90.7493 | -3.5226 | 22.4459 | 49.9597 | 69.2172 | 90.7249 | -3.7718 | 24.0218 | 49.9879
59.9838 | 78.4145 | -3.3517 | 20.1232 | 50.0067 | 69.2222 | 90.7986 | -3.5233 | 22.446 | 50.0201 | 69.2222 | 90.7761 | -3.7725 | 24.0253 | 49.9913
59.9872 | 78.4481 | -3.3521 | 20.122 | 49.986 | 69.2272 | 90.8494 | -3.5239 | 22.4463 | 50.0067 | 69.2272 | 90.8271 | -3.7732 | 24.0279 | 50.0101
59.9922 | 78.4986 | -3.3526 | 20.12 | 50.0076 | 69.2322 | 90.8991 | -3.5246 | 22.4513 | 49.9962 | 69.2322 | 90.8763 | -3.7742 | 24.0318 | 50.0123
59.9972 | 78.549 | -3.3531 | 20.1204 | 50.0008 | 69.2372 | 90.949 | -3.5253 | 22.4599 | 49.9761 | 69.2372 | 90.9258 | -3.775 | 24.0354 | 49.984
60.0005 | 78.5813 | -3.3535 | 20.1233 | 50.0159 | 69.2405 | 90.9821 | -3.5262 | 22.4686 | 50.0254 | 69.2405 | 90.9586 | -3.7754 | 24.0397 | 49.9569
60.0038 | 78.6143 | -3.3538 | 20.1281 | 49.9883 | 69.2455 | 91.0325 | -3.5272 | 22.4754 | 49.9942 | 69.2455 | 91.0088 | -3.776 | 24.048 | 50.0158
60.0072 | 78.6488 | -3.3543 | 20.1348 | 50.0127 | 69.2505 | 91.0825 | -3.5278 | 22.4754 | 49.9759 | 69.2505 | 91.059 | -3.7766 | 24.055 | 49.9969
60.0122 | 78.6983 | -3.3548 | 20.1431 | 49.9991 | 69.2555 | 91.1322 | -3.5284 | 22.475 | 50.0148 | 69.2555 | 91.1088 | -3.7772 | 24.061 | 49.9839
60.0172 | 78.7475 | -3.3554 | 20.1496 | 49.9968 | 69.2605 | 91.1824 | -3.5289 | 22.48 | 50.0109 | 69.2605 | 91.1592 | -3.7779 | 24.065 | 50.0078
60.0205 | 78.7806 | -3.3558 | 20.1501 | 49.9992 | 69.2655 | 91.2321 | -3.5295 | 22.4851 | 49.9821 | 69.2655 | 91.2096 | -3.7786 | 24.0676 | 50.0022
60.0238 | 78.815 | -3.3562 | 20.1498 | 50.0077 | 69.2705 | 91.2821 | -3.5301 | 22.4853 | 49.9747 | 69.2705 | 91.2601 | -3.7791 | 24.0736 | 50.0065
60.0288 | 78.8652 | -3.3567 | 20.1502 | 49.9934 | 69.2738 | 91.3153 | -3.5305 | 22.4869 | 50.025 | 69.2738 | 91.2925 | -3.7795 | 24.0797 | 50.0173
60.0338 | 78.9143 | -3.3572 | 20.1541 | 49.9962 | 69.2788 | 91.3655 | -3.5311 | 22.493 | 49.999 | 69.2788 | 91.3417 | -3.7802 | 24.0851 | 49.988
60.0372 | 78.9475 | -3.3576 | 20.1592 | 49.9991 | 69.2838 | 91.4156 | -3.5316 | 22.4992 | 50.0077 | 69.2838 | 91.3925 | -3.7808 | 24.085 | 49.991
60.0405 | 78.9812 | -3.3579 | 20.1647 | 49.9763 | 69.2888 | 91.4657 | -3.5324 | 22.5061 | 50.0081 | 69.2888 | 91.4417 | -3.7814 | 24.0864 | 49.9908
60.0455 | 79.0319 | -3.3585 | 20.1707 | 50.0227 | 69.2938 | 91.5148 | -3.5336 | 22.5167 | 49.9742 | 69.2938 | 91.4921 | -3.782 | 24.0913 | 50.0194
60.0505 | 79.0816 | -3.3591 | 20.1694 | 49.9678 | 69.2988 | 91.5649 | -3.5343 | 22.5232 | 50.0087 | 69.2988 | 91.5431 | -3.7826 | 24.0947 | 50.0099
60.0538 | 79.1152 | -3.3594 | 20.1668 | 50.0076 | 69.3038 | 91.6151 | -3.5348 | 22.525 | 50.004 | 69.3038 | 91.5931 | -3.7833 | 24.0968 | 49.99
60.0572 | 79.1469 | -3.3598 | 20.1672 | 49.9862 | 69.3072 | 91.6484 | -3.5352 | 22.5261 | 50.0088 | 69.3072 | 91.6263 | -3.7837 | 24.0972 | 50.0288
60.0605 | 79.1813 | -3.3602 | 20.1704 | 49.9966 | 69.3122 | 91.6982 | -3.5358 | 22.5285 | 50.0014 | 69.3122 | 91.6751 | -3.7843 | 24.0964 | 49.9947
60.0655 | 79.2314 | -3.3608 | 20.1779 | 49.9975 | 69.3172 | 91.7485 | -3.5369 | 22.5345 | 49.9923 | 69.3172 | 91.7256 | -3.785 | 24.0975 | 49.9916
60.0705 | 79.2809 | -3.3614 | 20.1841 | 49.9872 | 69.3222 | 91.799 | -3.538 | 22.54 | 49.9822 | 69.3222 | 91.7764 | -3.7856 | 24.1049 | 50.0183
60.0738 | 79.3138 | -3.3618 | 20.1868 | 49.9968 | 69.3272 | 91.8491 | -3.5386 | 22.5442 | 50.0091 | 69.3272 | 91.8257 | -3.7862 | 24.1154 | 49.9862
60.0772 | 79.3472 | -3.3621 | 20.1867 | 50.0149 | 69.3305 | 91.8821 | -3.5389 | 22.5474 | 50.0258 | 69.3305 | 91.8588 | -3.7866 | 24.1187 | 49.9965
60.0822 | 79.3977 | -3.3627 | 20.1844 | 50.0043 | 69.3355 | 91.9315 | -3.5395 | 22.5514 | 49.9982 | 69.3355 | 91.9092 | -3.7872 | 24.1231 | 49.9809
60.0872 | 79.4483 | -3.3632 | 20.1832 | 49.9816 | 69.3405 | 91.9813 | -3.5403 | 22.5559 | 49.9857 | 69.3405 | 91.959 | -3.7878 | 24.1262 | 50.0435
60.0905 | 79.4823 | -3.3636 | 20.1883 | 50.0032 | 69.3455 | 92.0312 | -3.541 | 22.5608 | 49.9978 | 69.3455 | 92.009 | -3.7884 | 24.1281 | 49.996
60.0938 | 79.5152 | -3.3639 | 20.195 | 49.993 | 69.3505 | 92.0819 | -3.5416 | 22.5653 | 49.9763 | 69.3505 | 92.0585 | -3.7889 | 24.1257 | 49.9855
60.0988 | 79.5653 | -3.3645 | 20.2018 | 50.0058 | 69.3555 | 92.1318 | -3.5421 | 22.5685 | 50.0305 | 69.3555 | 92.1092 | -3.7896 | 24.1276 | 50.0075
60.1038 | 79.6145 | -3.365 | 20.2063 | 49.9974 | 69.3605 | 92.1821 | -3.5427 | 22.5722 | 49.9639 | 69.3605 | 92.1588 | -3.7903 | 24.1358 | 49.9851
60.1072 | 79.6473 | -3.3654 | 20.2088 | 49.9759 | 69.3638 | 92.2144 | -3.5432 | 22.5737 | 49.9988 | 69.3638 | 92.1921 | -3.7907 | 24.146 | 49.9728
60.1105 | 79.6812 | -3.3658 | 20.2091 | 50.0096 | 69.3688 | 92.2648 | -3.5438 | 22.5736 | 50.0057 | 69.3688 | 92.2423 | -3.7913 | 24.1547 | 49.9967
60.1138 | 79.7144 | -3.3662 | 20.2068 | 49.9946 | 69.3738 | 92.315 | -3.5443 | 22.5761 | 49.9833 | 69.3738 | 92.2921 | -3.7918 | 24.1569 | 50.0529
60.1188 | 79.7648 | -3.3668 | 20.2062 | 49.9982 | 69.3788 | 92.3651 | -3.545 | 22.5831 | 49.9984 | 69.3788 | 92.3419 | -3.7924 | 24.155 | 49.9858
60.1238 | 79.8144 | -3.3673 | 20.2125 | 50.0092 | 69.3838 | 92.4143 | -3.5458 | 22.5905 | 49.9904 | 69.3838 | 92.3913 | -3.7931 | 24.1531 | 49.972
60.1272 | 79.8478 | -3.3677 | 20.2185 | 49.9866 | 69.3872 | 92.4482 | -3.5463 | 22.5906 | 49.9976 | 69.3872 | 92.4261 | -3.7935 | 24.1512 | 50.04
60.1305 | 79.8811 | -3.368 | 20.2198 | 49.9967 | 69.3922 | 92.4976 | -3.5469 | 22.5906 | 50.0084 | 69.3922 | 92.4754 | -3.794 | 24.1576 | 49.9828
60.1355 | 79.9315 | -3.3686 | 20.2186 | 50.0112 | 69.3972 | 92.5477 | -3.5475 | 22.5935 | 49.9946 | 69.3972 | 92.5249 | -3.7947 | 24.1746 | 49.9811
60.1405 | 79.9804 | -3.3691 | 20.2245 | 49.998 | 69.4022 | 92.5979 | -3.5481 | 22.6023 | 49.9913 | 69.4022 | 92.5758 | -3.7953 | 24.187 | 50.0058
60.1438 | 80.0147 | -3.3695 | 20.2302 | 49.9838 | 69.4072 | 92.6476 | -3.5487 | 22.6106 | 50.0195 | 69.4072 | 92.6256 | -3.7959 | 24.186 | 49.963
60.1472 | 80.0469 | -3.3698 | 20.2348 | 50.0116 | 69.4122 | 92.6977 | -3.5493 | 22.6159 | 49.9932 | 69.4122 | 92.6756 | -3.7965 | 24.1834 | 50.0059
60.1522 | 80.098 | -3.3703 | 20.2347 | 49.993 | 69.4172 | 92.7481 | -3.5499 | 22.6195 | 49.9993 | 69.4172 | 92.7263 | -3.797 | 24.192 | 50.0366
60.1572 | 80.1487 | -3.3708 | 20.2371 | 50.0134 | 69.4205 | 92.7815 | -3.5503 | 22.6209 | 50.0077 | 69.4205 | 92.7592 | -3.7974 | 24.2007 | 49.9857
60.1605 | 80.1812 | -3.3712 | 20.2421 | 49.9877 | 69.4255 | 92.8312 | -3.5509 | 22.6221 | 49.9983 | 69.4255 | 92.8091 | -3.798 | 24.2067 | 49.9968
60.1638 | 80.2148 | -3.3717 | 20.244 | 50.0126 | 69.4305 | 92.8811 | -3.5516 | 22.6218 | 50.0045 | 69.4305 | 92.8592 | -3.7986 | 24.206 | 50.0012
60.1672 | 80.2479 | -3.3721 | 20.2435 | 49.9875 | 69.4355 | 92.9309 | -3.5523 | 22.6246 | 49.9958 | 69.4355 | 92.909 | -3.7997 | 24.2097 | 49.9943
60.1722 | 80.2979 | -3.3727 | 20.2396 | 50.0069 | 69.4405 | 92.9811 | -3.5529 | 22.6322 | 49.9918 | 69.4405 | 92.9581 | -3.8011 | 24.2164 | 49.9932
60.1772 | 80.3469 | -3.3732 | 20.241 | 50.0022 | 69.4455 | 93.0312 | -3.5535 | 22.641 | 50.0026 | 69.4455 | 93.0081 | -3.8017 | 24.2183 | 50.0029
60.1805 | 80.3805 | -3.3736 | 20.2453 | 49.9927 | 69.4505 | 93.0812 | -3.5541 | 22.6416 | 49.9862 | 69.4505 | 93.0585 | -3.8022 | 24.2217 | 50.0097
60.1838 | 80.4155 | -3.374 | 20.2515 | 50.0295 | 69.4538 | 93.1143 | -3.5545 | 22.6406 | 50.0122 | 69.4538 | 93.0919 | -3.8025 | 24.2241 | 50.0024
60.1888 | 80.4648 | -3.3747 | 20.2586 | 49.986 | 69.4588 | 93.1644 | -3.5551 | 22.6431 | 49.998 | 69.4588 | 93.1427 | -3.803 | 24.2272 | 50.0102
60.1938 | 80.5152 | -3.3754 | 20.2642 | 49.997 | 69.4638 | 93.214 | -3.5557 | 22.6496 | 50.0061 | 69.4638 | 93.1922 | -3.8036 | 24.2314 | 49.9932
60.1972 | 80.5477 | -3.3757 | 20.2672 | 50.0149 | 69.4688 | 93.2643 | -3.5564 | 22.6534 | 49.9912 | 69.4688 | 93.2416 | -3.8042 | 24.2377 | 50.0087
60.2005 | 80.5803 | -3.3761 | 20.2704 | 50.0037 | 69.4738 | 93.3154 | -3.557 | 22.6574 | 50.0148 | 69.4738 | 93.292 | -3.8048 | 24.2407 | 50.0244
60.2038 | 80.6135 | -3.3764 | 20.2733 | 49.9853 | 69.4772 | 93.3481 | -3.5575 | 22.6597 | 50.0037 | 69.4772 | 93.3248 | -3.8052 | 24.2409 | 49.9904
60.2088 | 80.6638 | -3.3769 | 20.2773 | 50.0016 | 69.4822 | 93.3975 | -3.5581 | 22.6658 | 49.9976 | 69.4822 | 93.3746 | -3.8058 | 24.2457 | 50.0083
60.2138 | 80.7135 | -3.3775 | 20.282 | 50.0174 | 69.4872 | 93.4476 | -3.5588 | 22.6674 | 49.9888 | 69.4872 | 93.4254 | -3.8063 | 24.2521 | 50.0008
60.2172 | 80.7482 | -3.3779 | 20.2855 | 49.9965 | 69.4922 | 93.4982 | -3.5596 | 22.6673 | 50.0041 | 69.4922 | 93.4761 | -3.8069 | 24.2532 | 49.9874
60.2205 | 80.7816 | -3.3783 | 20.2881 | 49.9835 | 69.4972 | 93.5483 | -3.5604 | 22.6692 | 50.0067 | 69.4972 | 93.5247 | -3.8075 | 24.2531 | 50.0191
60.2255 | 80.8303 | -3.3789 | 20.2883 | 50.0033 | 69.5022 | 93.5973 | -3.561 | 22.6794 | 50.0001 | 69.5022 | 93.574 | -3.8083 | 24.2585 | 49.9932
60.2305 | 80.8809 | -3.3795 | 20.2868 | 49.9988 | 69.5072 | 93.647 | -3.5619 | 22.6868 | 49.9937 | 69.5072 | 93.6249 | -3.809 | 24.2675 | 50.0228
60.2338 | 80.9146 | -3.3799 | 20.2874 | 50.0075 | 69.5105 | 93.6803 | -3.5624 | 22.6903 | 50.0063 | 69.5105 | 93.6583 | -3.8094 | 24.2717 | 49.9979
60.2372 | 80.9476 | -3.3803 | 20.2889 | 49.9627 | 69.5155 | 93.73 | -3.5632 | 22.6943 | 50.0049 | 69.5155 | 93.7082 | -3.8099 | 24.2793 | 49.9958
60.2422 | 80.9974 | -3.381 | 20.2933 | 50.0049 | 69.5205 | 93.7806 | -3.5638 | 22.6994 | 49.9708 | 69.5205 | 93.7569 | -3.8104 | 24.2843 | 50.0058
60.2472 | 81.0462 | -3.3816 | 20.2971 | 49.9755 | 69.5255 | 93.8311 | -3.5643 | 22.7034 | 50.0121 | 69.5255 | 93.8074 | -3.8111 | 24.2913 | 49.998
60.2505 | 81.0815 | -3.3821 | 20.303 | 50.0173 | 69.5305 | 93.8813 | -3.5648 | 22.7048 | 50.0059 | 69.5305 | 93.8573 | -3.8117 | 24.295 | 50.0045
60.2538 | 81.1143 | -3.3825 | 20.3105 | 50.0043 | 69.5338 | 93.9149 | -3.5652 | 22.7058 | 50.0015 | 69.5338 | 93.8914 | -3.8121 | 24.2955 | 49.9933
60.2572 | 81.1472 | -3.3829 | 20.3192 | 50.0089 | 69.5388 | 93.9644 | -3.5659 | 22.7102 | 49.9963 | 69.5388 | 93.941 | -3.8126 | 24.2934 | 49.998
60.2622 | 81.1966 | -3.3834 | 20.3264 | 49.9877 | 69.5438 | 94.0134 | -3.5665 | 22.7182 | 49.9903 | 69.5438 | 93.9916 | -3.8132 | 24.2932 | 49.9701
60.2672 | 81.2469 | -3.3839 | 20.3272 | 49.9972 | 69.5488 | 94.0628 | -3.5671 | 22.7226 | 50.0132 | 69.5488 | 94.0413 | -3.8137 | 24.2938 | 50.0159
60.2705 | 81.281 | -3.3843 | 20.3255 | 50.0071 | 69.5538 | 94.1146 | -3.5677 | 22.7255 | 49.9778 | 69.5538 | 94.0908 | -3.8143 | 24.3003 | 50.0079
60.2738 | 81.3144 | -3.3846 | 20.3219 | 49.9861 | 69.5588 | 94.165 | -3.5686 | 22.7305 | 49.9916 | 69.5588 | 94.1415 | -3.8149 | 24.3093 | 49.9856
60.2788 | 81.3642 | -3.3853 | 20.3225 | 49.9978 | 69.5638 | 94.214 | -3.5698 | 22.7386 | 50.0148 | 69.5638 | 94.1909 | -3.8157 | 24.3159 | 50.0001
60.2838 | 81.4142 | -3.3859 | 20.3278 | 49.9998 | 69.5672 | 94.2472 | -3.5703 | 22.7438 | 50.0115 | 69.5672 | 94.2243 | -3.8162 | 24.3173 | 50
60.2872 | 81.4472 | -3.3863 | 20.3363 | 49.9843 | 69.5722 | 94.2975 | -3.571 | 22.7531 | 50.0067 | 69.5722 | 94.2742 | -3.8168 | 24.319 | 50.001
60.2905 | 81.481 | -3.3867 | 20.3431 | 50.0274 | 69.5772 | 94.3475 | -3.5715 | 22.7589 | 50.0006 | 69.5772 | 94.3242 | -3.8174 | 24.3214 | 50.022
60.2955 | 81.5315 | -3.3873 | 20.3459 | 49.9857 | 69.5822 | 94.3977 | -3.5722 | 22.7597 | 49.9913 | 69.5822 | 94.3745 | -3.8182 | 24.3265 | 49.9917
60.3005 | 81.5807 | -3.3879 | 20.3438 | 50.0127 | 69.5872 | 94.4461 | -3.5729 | 22.7617 | 49.9897 | 69.5872 | 94.4233 | -3.819 | 24.3358 | 49.9945
60.3038 | 81.6137 | -3.3882 | 20.3426 | 49.9875 | 69.5922 | 94.4977 | -3.5735 | 22.7643 | 50.0092 | 69.5922 | 94.474 | -3.8197 | 24.3407 | 50.006
60.3072 | 81.6466 | -3.3887 | 20.3436 | 50.0282 | 69.5972 | 94.5479 | -3.5741 | 22.7655 | 49.9915 | 69.5972 | 94.5253 | -3.8203 | 24.3413 | 50.0131
60.3105 | 81.6799 | -3.3892 | 20.3469 | 49.9914 | 69.6005 | 94.5807 | -3.5745 | 22.7675 | 50.0135 | 69.6005 | 94.5581 | -3.8207 | 24.3413 | 49.9876
60.3155 | 81.7299 | -3.3898 | 20.3529 | 49.9879 | 69.6055 | 94.6303 | -3.5751 | 22.7734 | 49.9943 | 69.6055 | 94.6081 | -3.8214 | 24.3478 | 50.0108
60.3205 | 81.7798 | -3.3903 | 20.3571 | 50.0082 | 69.6105 | 94.6809 | -3.5759 | 22.7767 | 50.0041 | 69.6105 | 94.6578 | -3.822 | 24.3561 | 49.9885
60.3238 | 81.8132 | -3.3907 | 20.3594 | 50.0099 | 69.6155 | 94.7307 | -3.5765 | 22.7774 | 50.0085 | 69.6155 | 94.7074 | -3.8227 | 24.3601 | 50.0041
60.3272 | 81.8465 | -3.391 | 20.3613 | 50.0181 | 69.6205 | 94.7806 | -3.5772 | 22.7819 | 49.9727 | 69.6205 | 94.7573 | -3.8233 | 24.3579 | 49.9988
60.3322 | 81.8975 | -3.3917 | 20.3667 | 50.0038 | 69.6238 | 94.8137 | -3.5776 | 22.7897 | 50.0088 | 69.6238 | 94.7905 | -3.8237 | 24.3549 | 49.9997
60.3372 | 81.9478 | -3.3923 | 20.3711 | 49.9753 | 69.6288 | 94.8639 | -3.5782 | 22.8022 | 49.9975 | 69.6288 | 94.8401 | -3.8243 | 24.3555 | 50.0137
60.3405 | 81.9804 | -3.3927 | 20.3703 | 50.0252 | 69.6338 | 94.9136 | -3.5788 | 22.8088 | 50.0138 | 69.6338 | 94.8906 | -3.8249 | 24.3628 | 50.0029
60.3438 | 82.0141 | -3.3931 | 20.3683 | 50.0063 | 69.6388 | 94.9644 | -3.5795 | 22.8071 | 49.9904 | 69.6388 | 94.9406 | -3.8255 | 24.3717 | 50.0044
60.3488 | 82.0639 | -3.3937 | 20.372 | 50.001 | 69.6438 | 95.0135 | -3.5805 | 22.8055 | 50.0022 | 69.6438 | 94.9902 | -3.826 | 24.3776 | 49.9863
60.3538 | 82.1136 | -3.3943 | 20.3797 | 50.0079 | 69.6488 | 95.0635 | -3.5815 | 22.8132 | 49.9866 | 69.6488 | 95.0407 | -3.8266 | 24.3817 | 50.0018
60.3572 | 82.1466 | -3.3947 | 20.3843 | 50.0098 | 69.6538 | 95.1137 | -3.5821 | 22.8266 | 49.9971 | 69.6538 | 95.0918 | -3.8272 | 24.3868 | 50.0018
60.3605 | 82.179 | -3.3951 | 20.3852 | 49.979 | 69.6572 | 95.1475 | -3.5825 | 22.8326 | 50.0384 | 69.6572 | 95.1246 | -3.8276 | 24.3882 | 50.0004
60.3638 | 82.2127 | -3.3956 | 20.3869 | 50.0104 | 69.6622 | 95.1967 | -3.5831 | 22.8312 | 49.9942 | 69.6622 | 95.1738 | -3.8283 | 24.3921 | 49.9942
60.3688 | 82.2625 | -3.3962 | 20.3915 | 50.0095 | 69.6672 | 95.2466 | -3.5837 | 22.8287 | 50.0026 | 69.6672 | 95.2236 | -3.8289 | 24.3966 | 50.0323
60.3738 | 82.3133 | -3.3967 | 20.3991 | 49.9963 | 69.6722 | 95.2967 | -3.5844 | 22.8336 | 49.9877 | 69.6722 | 95.2735 | -3.8296 | 24.3971 | 49.9894
60.3772 | 82.3469 | -3.397 | 20.4025 | 49.9991 | 69.6772 | 95.3463 | -3.585 | 22.8383 | 50.0192 | 69.6772 | 95.3244 | -3.8302 | 24.3971 | 49.977
60.3805 | 82.3805 | -3.3974 | 20.4045 | 50.0076 | 69.6805 | 95.3798 | -3.5854 | 22.8374 | 49.997 | 69.6805 | 95.3567 | -3.8306 | 24.3997 | 50.0178
60.3855 | 82.4304 | -3.3979 | 20.4052 | 49.9865 | 69.6855 | 95.4298 | -3.586 | 22.842 | 50.0083 | 69.6855 | 95.4069 | -3.8313 | 24.4085 | 49.9979
60.3905 | 82.4801 | -3.3985 | 20.4089 | 50.0221 | 69.6905 | 95.48 | -3.5867 | 22.8535 | 49.9711 | 69.6905 | 95.4575 | -3.8319 | 24.4144 | 49.9998
60.3938 | 82.5123 | -3.3989 | 20.4142 | 49.9977 | 69.6955 | 95.5309 | -3.5873 | 22.8623 | 50.0052 | 69.6955 | 95.5074 | -3.8325 | 24.4191 | 50.0098
60.3972 | 82.5453 | -3.3994 | 20.4185 | 49.9838 | 69.7005 | 95.5804 | -3.5878 | 22.861 | 50.0083 | 69.7005 | 95.5564 | -3.8331 | 24.4252 | 49.9931
60.4022 | 82.5966 | -3.3999 | 20.4179 | 50.0092 | 69.7055 | 95.6299 | -3.5884 | 22.8602 | 49.9925 | 69.7055 | 95.6066 | -3.8338 | 24.4337 | 50.0058
60.4072 | 82.646 | -3.4004 | 20.4119 | 49.9978 | 69.7105 | 95.6788 | -3.5892 | 22.8667 | 50.0212 | 69.7105 | 95.6564 | -3.8346 | 24.4394 | 50.0053
60.4105 | 82.6792 | -3.4008 | 20.4098 | 49.9994 | 69.7138 | 95.7129 | -3.5897 | 22.8712 | 49.9818 | 69.7138 | 95.6897 | -3.8352 | 24.4424 | 49.9935
60.4138 | 82.7136 | -3.4012 | 20.4116 | 50.0312 | 69.7188 | 95.7637 | -3.5903 | 22.8759 | 50.003 | 69.7188 | 95.7396 | -3.8358 | 24.4455 | 50.0107
60.4172 | 82.7466 | -3.4015 | 20.4169 | 49.9921 | 69.7238 | 95.8131 | -3.5909 | 22.8797 | 50.0066 | 69.7238 | 95.7898 | -3.8364 | 24.4501 | 49.9588
60.4222 | 82.7964 | -3.4021 | 20.426 | 49.9792 | 69.7288 | 95.863 | -3.5915 | 22.8826 | 49.9981 | 69.7288 | 95.8405 | -3.8369 | 24.4505 | 49.9985
60.4272 | 82.8464 | -3.4027 | 20.4302 | 49.9979 | 69.7338 | 95.9121 | -3.5921 | 22.8861 | 49.981 | 69.7338 | 95.8907 | -3.8375 | 24.4495 | 50.0155
60.4305 | 82.8796 | -3.4031 | 20.4309 | 50.0386 | 69.7388 | 95.9632 | -3.5929 | 22.8917 | 49.9941 | 69.7388 | 95.9398 | -3.8382 | 24.4493 | 49.9848
60.4338 | 82.913 | -3.4035 | 20.4325 | 50.0175 | 69.7438 | 96.0133 | -3.5937 | 22.8977 | 50.0041 | 69.7438 | 95.9901 | -3.8389 | 24.4527 | 50.011
60.4388 | 82.963 | -3.404 | 20.44 | 49.9861 | 69.7472 | 96.0457 | -3.5941 | 22.8982 | 49.9932 | 69.7472 | 96.0234 | -3.8393 | 24.458 | 50.0262
60.4438 | 83.0137 | -3.4046 | 20.4498 | 50.0331 | 69.7522 | 96.0958 | -3.5949 | 22.9007 | 50.0068 | 69.7522 | 96.0733 | -3.84 | 24.4694 | 49.9933
60.4472 | 83.0459 | -3.4051 | 20.4546 | 49.9848 | 69.7572 | 96.1458 | -3.5955 | 22.9052 | 49.9803 | 69.7572 | 96.1227 | -3.8406 | 24.4763 | 50.0087
60.4505 | 83.0811 | -3.4057 | 20.4564 | 49.9884 | 69.7622 | 96.1962 | -3.5961 | 22.909 | 50.0233 | 69.7622 | 96.1736 | -3.8413 | 24.4784 | 49.9935
60.4555 | 83.1294 | -3.4063 | 20.4507 | 50.008 | 69.7672 | 96.2469 | -3.5967 | 22.9094 | 49.9601 | 69.7672 | 96.2228 | -3.8419 | 24.4778 | 49.9806
60.4605 | 83.1795 | -3.4069 | 20.4461 | 49.9695 | 69.7705 | 96.2797 | -3.5971 | 22.9098 | 50.0213 | 69.7705 | 96.2557 | -3.8422 | 24.4796 | 50.0108
60.4638 | 83.2119 | -3.4072 | 20.4476 | 50.008 | 69.7755 | 96.3297 | -3.5978 | 22.9115 | 50.0043 | 69.7755 | 96.3068 | -3.8428 | 24.4829 | 49.9821
60.4672 | 83.2462 | -3.4075 | 20.452 | 50.0098 | 69.7805 | 96.3805 | -3.5984 | 22.9153 | 49.9676 | 69.7805 | 96.3573 | -3.8435 | 24.4879 | 49.9904
60.4705 | 83.2794 | -3.4078 | 20.4563 | 49.9946 | 69.7855 | 96.4302 | -3.5992 | 22.9258 | 50.0018 | 69.7855 | 96.4063 | -3.8442 | 24.4908 | 49.9965
60.4755 | 83.3297 | -3.4088 | 20.4658 | 49.9865 | 69.7905 | 96.4789 | -3.6002 | 22.9404 | 50.0127 | 69.7905 | 96.4553 | -3.8448 | 24.4961 | 50.0263
60.4805 | 83.3786 | -3.4096 | 20.4759 | 50.0033 | 69.7955 | 96.5286 | -3.6008 | 22.9474 | 49.9912 | 69.7955 | 96.5066 | -3.8455 | 24.5037 | 49.9836
60.4838 | 83.4129 | -3.41 | 20.4821 | 49.993 | 69.8005 | 96.5798 | -3.6014 | 22.9463 | 50.0007 | 69.8005 | 96.5569 | -3.8461 | 24.5088 | 50.0078
60.4872 | 83.4459 | -3.4103 | 20.4837 | 50.0061 | 69.8038 | 96.6129 | -3.6018 | 22.9432 | 50.0158 | 69.8038 | 96.59 | -3.8466 | 24.5101 | 50.0254
60.4922 | 83.4965 | -3.4107 | 20.4766 | 50.0244 | 69.8088 | 96.6629 | -3.6025 | 22.944 | 49.98 | 69.8088 | 96.6388 | -3.8472 | 24.5113 | 50.0001
60.4972 | 83.546 | -3.4112 | 20.4694 | 49.9805 | 69.8138 | 96.7128 | -3.6032 | 22.9513 | 50.0262 | 69.8138 | 96.6897 | -3.8479 | 24.5132 | 50.0063
60.5005 | 83.5792 | -3.4115 | 20.4712 | 50.0108 | 69.8188 | 96.7625 | -3.6038 | 22.9602 | 50.0021 | 69.8188 | 96.739 | -3.8486 | 24.5145 | 49.9853
60.5038 | 83.6123 | -3.4118 | 20.4762 | 49.987 | 69.8238 | 96.813 | -3.6044 | 22.9651 | 49.9877 | 69.8238 | 96.7885 | -3.8492 | 24.5188 | 49.9844
60.5088 | 83.6631 | -3.4123 | 20.4869 | 49.997 | 69.8272 | 96.8455 | -3.6049 | 22.9643 | 49.9891 | 69.8272 | 96.8217 | -3.8497 | 24.5232 | 50.0118
60.5138 | 83.7133 | -3.4128 | 20.4968 | 50.0091 | 69.8322 | 96.8958 | -3.6055 | 22.9649 | 49.9993 | 69.8322 | 96.8723 | -3.8503 | 24.5291 | 50.0087
60.5172 | 83.7466 | -3.4131 | 20.5031 | 50.0023 | 69.8372 | 96.9467 | -3.6061 | 22.9703 | 50.0218 | 69.8372 | 96.9231 | -3.8509 | 24.5321 | 49.9899
60.5205 | 83.7794 | -3.4135 | 20.5057 | 49.9692 | 69.8422 | 96.9958 | -3.6068 | 22.9759 | 49.9975 | 69.8422 | 96.9732 | -3.8514 | 24.5383 | 50.0033
60.5238 | 83.8114 | -3.4139 | 20.5036 | 50.0237 | 69.8472 | 97.045 | -3.6075 | 22.976 | 50.0013 | 69.8472 | 97.0229 | -3.8522 | 24.5482 | 49.9847
60.5288 | 83.8623 | -3.4144 | 20.4986 | 49.988 | 69.8522 | 97.0961 | -3.6081 | 22.9767 | 49.9953 | 69.8522 | 97.0727 | -3.8532 | 24.5555 | 50.0162
60.5338 | 83.9141 | -3.415 | 20.4956 | 50.0004 | 69.8572 | 97.1464 | -3.6086 | 22.982 | 49.9995 | 69.8572 | 97.1228 | -3.854 | 24.5586 | 49.9875
60.5372 | 83.9471 | -3.4154 | 20.4964 | 50.0079 | 69.8605 | 97.1791 | -3.609 | 22.9865 | 49.9764 | 69.8605 | 97.1557 | -3.8545 | 24.5603 | 49.9891
60.5405 | 83.9796 | -3.4157 | 20.4992 | 49.9863 | 69.8655 | 97.229 | -3.6097 | 22.9927 | 50.0159 | 69.8655 | 97.2055 | -3.855 | 24.5606 | 50.0002
60.5455 | 84.0283 | -3.4163 | 20.51 | 50.0057 | 69.8705 | 97.2798 | -3.6104 | 22.9971 | 50.0016 | 69.8705 | 97.256 | -3.8556 | 24.5617 | 50.0047
60.5505 | 84.0782 | -3.4168 | 20.521 | 49.988 | 69.8755 | 97.3296 | -3.6111 | 23.0025 | 49.9944 | 69.8755 | 97.3058 | -3.8562 | 24.57 | 49.988
60.5538 | 84.1126 | -3.4172 | 20.5243 | 50.0205 | 69.8805 | 97.3792 | -3.6117 | 23.0088 | 50.0088 | 69.8805 | 97.3562 | -3.8569 | 24.5811 | 49.9957
60.5572 | 84.1465 | -3.4176 | 20.5234 | 49.9816 | 69.8855 | 97.4296 | -3.6124 | 23.01 | 49.9994 | 69.8855 | 97.4055 | -3.8575 | 24.582 | 50.013
60.5605 | 84.1797 | -3.4179 | 20.5205 | 50.0032 | 69.8905 | 97.4783 | -3.6131 | 23.0077 | 49.9953 | 69.8905 | 97.4567 | -3.8581 | 24.5825 | 50.0185
60.5655 | 84.2291 | -3.4185 | 20.5204 | 50.0034 | 69.8938 | 97.5116 | -3.6135 | 23.0097 | 49.991 | 69.8938 | 97.489 | -3.8586 | 24.5844 | 49.9968
60.5705 | 84.2785 | -3.4192 | 20.5262 | 49.9722 | 69.8988 | 97.5623 | -3.6141 | 23.0157 | 50.0133 | 69.8988 | 97.5388 | -3.8593 | 24.5904 | 50.0044
60.5738 | 84.312 | -3.4196 | 20.531 | 50.0478 | 69.9038 | 97.6135 | -3.6146 | 23.0205 | 50.0013 | 69.9038 | 97.5889 | -3.86 | 24.5935 | 50.0083
60.5772 | 84.3461 | -3.42 | 20.5344 | 49.9728 | 69.9088 | 97.6623 | -3.6153 | 23.0223 | 50.0022 | 69.9088 | 97.6384 | -3.8606 | 24.5956 | 49.9964
60.5822 | 84.3956 | -3.4206 | 20.5373 | 49.9791 | 69.9138 | 97.7118 | -3.6164 | 23.0319 | 50.0049 | 69.9138 | 97.6887 | -3.8612 | 24.5958 | 50.0075
60.5872 | 84.4448 | -3.4211 | 20.5422 | 50.0402 | 69.9172 | 97.7457 | -3.6173 | 23.0423 | 49.9699 | 69.9172 | 97.7223 | -3.8619 | 24.5974 | 49.9784
60.5905 | 84.4782 | -3.4215 | 20.5473 | 50.0022 | 69.9222 | 97.7955 | -3.618 | 23.0482 | 50.0119 | 69.9222 | 97.7723 | -3.8627 | 24.5979 | 50.0074
60.5938 | 84.5124 | -3.4219 | 20.5499 | 49.9927 | 69.9272 | 97.8449 | -3.6186 | 23.0488 | 49.9981 | 69.9272 | 97.8226 | -3.8634 | 24.6026 | 50.007
60.5988 | 84.5634 | -3.4226 | 20.5514 | 50.0077 | 69.9322 | 97.8959 | -3.6193 | 23.0535 | 50.0026 | 69.9322 | 97.8725 | -3.864 | 24.6134 | 49.9854
60.6038 | 84.6126 | -3.4232 | 20.5538 | 50.0023 | 69.9372 | 97.945 | -3.6199 | 23.0605 | 49.9956 | 69.9372 | 97.9229 | -3.8646 | 24.627 | 50.0001
60.6072 | 84.6454 | -3.4236 | 20.56 | 50.0241 | 69.9422 | 97.9952 | -3.6205 | 23.0619 | 49.9993 | 69.9422 | 97.9723 | -3.8652 | 24.6333 | 49.999
60.6105 | 84.679 | -3.424 | 20.5675 | 49.9825 | 69.9472 | 98.0459 | -3.621 | 23.063 | 49.9999 | 69.9472 | 98.0216 | -3.8658 | 24.6332 | 49.9936
60.6138 | 84.7115 | -3.4245 | 20.5714 | 49.98 | 69.9505 | 98.0791 | -3.6214 | 23.0677 | 50.0156 | 69.9505 | 98.0549 | -3.8663 | 24.6333 | 50.0062
60.6188 | 84.7609 | -3.4251 | 20.5702 | 50.0027 | 69.9555 | 98.1288 | -3.6221 | 23.0742 | 49.9995 | 69.9555 | 98.1045 | -3.8669 | 24.6368 | 49.9951
60.6238 | 84.8111 | -3.4257 | 20.5668 | 49.9987 | 69.9605 | 98.1783 | -3.623 | 23.0791 | 49.9812 | 69.9605 | 98.1557 | -3.8676 | 24.6416 | 50.0167
60.6272 | 84.8454 | -3.4261 | 20.5697 | 50.0075 | 69.9655 | 98.2292 | -3.6236 | 23.0839 | 50.0176 | 69.9655 | 98.2052 | -3.8682 | 24.6424 | 49.9967
60.6305 | 84.8795 | -3.4265 | 20.5771 | 50.0175 | 69.9705 | 98.279 | -3.6243 | 23.091 | 49.9924 | 69.9705 | 98.2553 | -3.8688 | 24.6484 | 49.9621
60.6355 | 84.9295 | -3.4271 | 20.5865 | 49.9881 | 69.9738 | 98.3123 | -3.6248 | 23.0952 | 50.0216 | 69.9738 | 98.2888 | -3.8692 | 24.6544 | 50.0218
60.6405 | 84.9793 | -3.4277 | 20.5882 | 49.9988 | 69.9788 | 98.3624 | -3.6254 | 23.1001 | 50.0004 | 69.9788 | 98.3386 | -3.8698 | 24.6622 | 49.9946
60.6438 | 85.0136 | -3.4281 | 20.585 | 50.0232 | 69.9838 | 98.4122 | -3.6261 | 23.1017 | 49.9891 | 69.9838 | 98.3881 | -3.8704 | 24.6648 | 49.9901
60.6472 | 85.0461 | -3.4285 | 20.5832 | 50.0215 | 69.9888 | 98.4626 | -3.6267 | 23.1 | 50.0198 | 69.9888 | 98.4381 | -3.8711 | 24.6683 | 50.0014
60.6522 | 85.0947 | -3.4293 | 20.5892 | 49.9896 | 69.9938 | 98.5127 | -3.6273 | 23.1022 | 49.9832 | 69.9938 | 98.4885 | -3.8717 | 24.6706 | 50.0111
60.6572 | 85.1443 | -3.4299 | 20.5986 | 49.9817 | 69.9988 | 98.5616 | -3.6279 | 23.1119 | 49.9993 | 69.9988 | 98.5384 | -3.8723 | 24.6697 | 49.9802
60.6605 | 85.1785 | -3.4303 | 20.6033 | 50.0111 | 70.0038 | 98.6128 | -3.6286 | 23.1175 | 50.0125 | 70.0038 | 98.5887 | -3.873 | 24.6709 | 50.0168
60.6638 | 85.2122 | -3.4307 | 20.6048 | 50.0184 | 70.0072 | 98.6468 | -3.629 | 23.1168 | 49.9875 | 70.0072 | 98.6213 | -3.8734 | 24.6724 | 50.012
60.6672 | 85.2452 | -3.431 | 20.6032 | 50.0124 | 70.0122 | 98.6957 | -3.6296 | 23.1166 | 49.9961 | 70.0122 | 98.6715 | -3.874 | 24.6768 | 49.997
60.6722 | 85.2956 | -3.4316 | 20.6041 | 49.9951 | 70.0172 | 98.7451 | -3.6303 | 23.1234 | 50.0184 | 70.0172 | 98.7217 | -3.8747 | 24.6816 | 49.9919
60.6772 | 85.345 | -3.4322 | 20.6094 | 49.9948 | 70.0222 | 98.7944 | -3.631 | 23.1314 | 50.0038 | 70.0222 | 98.7721 | -3.8754 | 24.6873 | 49.9948
60.6805 | 85.3775 | -3.4328 | 20.6148 | 49.9909 | 70.0272 | 98.8453 | -3.6316 | 23.1372 | 49.9832 | 70.0272 | 98.8221 | -3.876 | 24.6971 | 50.0214
60.6838 | 85.412 | -3.4332 | 20.6177 | 50.0212 | 70.0322 | 98.8952 | -3.6323 | 23.1393 | 49.9905 | 70.0322 | 98.8713 | -3.8767 | 24.7112 | 49.9916
60.6888 | 85.4621 | -3.4338 | 20.6191 | 50.0023 | 70.0372 | 98.9454 | -3.633 | 23.1388 | 50.01 | 70.0372 | 98.9215 | -3.8774 | 24.7194 | 50.0336
60.6938 | 85.511 | -3.4344 | 20.6245 | 50.0096 | 70.0405 | 98.9784 | -3.6335 | 23.1375 | 50.0182 | 70.0405 | 98.954 | -3.8779 | 24.7174 | 49.9771
60.6972 | 85.5443 | -3.4349 | 20.6312 | 49.9946 | 70.0455 | 99.0285 | -3.6341 | 23.1416 | 50.0019 | 70.0455 | 99.0045 | -3.8785 | 24.712 | 49.9945
60.7005 | 85.5787 | -3.4352 | 20.6351 | 49.9751 | 70.0505 | 99.0786 | -3.6347 | 23.1492 | 49.9861 | 70.0505 | 99.0556 | -3.8791 | 24.7086 | 50.0104
60.7055 | 85.6283 | -3.4358 | 20.6342 | 50.003 | 70.0555 | 99.1283 | -3.6353 | 23.1569 | 50.0017 | 70.0555 | 99.1047 | -3.8798 | 24.7122 | 49.987
60.7105 | 85.6777 | -3.4364 | 20.6291 | 50.005 | 70.0605 | 99.1783 | -3.6359 | 23.1651 | 50.0017 | 70.0605 | 99.1548 | -3.8804 | 24.7189 | 50.0222
60.7138 | 85.7111 | -3.4368 | 20.6277 | 50.0012 | 70.0638 | 99.2119 | -3.6363 | 23.1708 | 49.9926 | 70.0638 | 99.1874 | -3.8808 | 24.7267 | 50.0134
60.7172 | 85.7441 | -3.4372 | 20.6279 | 50.0238 | 70.0688 | 99.2615 | -3.637 | 23.1771 | 49.991 | 70.0688 | 99.2384 | -3.8815 | 24.7356 | 50.0001
60.7205 | 85.7787 | -3.4376 | 20.6299 | 49.9668 | 70.0738 | 99.3116 | -3.6376 | 23.1796 | 49.9881 | 70.0738 | 99.2878 | -3.8822 | 24.742 | 50.0188
60.7255 | 85.8282 | -3.4381 | 20.6397 | 50.0017 | 70.0788 | 99.3613 | -3.6382 | 23.1825 | 50.0128 | 70.0788 | 99.3372 | -3.8829 | 24.7453 | 49.9912
60.7305 | 85.8774 | -3.4386 | 20.6513 | 50.0205 | 70.0838 | 99.4117 | -3.6388 | 23.1855 | 49.9856 | 70.0838 | 99.3871 | -3.8836 | 24.746 | 49.9945
60.7338 | 85.9114 | -3.439 | 20.6576 | 49.9973 | 70.0888 | 99.4617 | -3.6394 | 23.1898 | 50.0036 | 70.0888 | 99.4377 | -3.8842 | 24.7437 | 49.9933
60.7372 | 85.9443 | -3.4395 | 20.6629 | 49.9915 | 70.0938 | 99.512 | -3.6401 | 23.1949 | 49.9831 | 70.0938 | 99.4874 | -3.8849 | 24.7439 | 50.0087
60.7422 | 85.9946 | -3.4402 | 20.6676 | 50.0143 | 70.0972 | 99.5441 | -3.6406 | 23.2006 | 50.0114 | 70.0972 | 99.5217 | -3.8854 | 24.7493 | 50.0178
60.7472 | 86.0446 | -3.4408 | 20.6659 | 49.9842 | 70.1022 | 99.5944 | -3.6412 | 23.2096 | 49.9979 | 70.1022 | 99.5711 | -3.886 | 24.7557 | 49.9998
60.7505 | 86.0779 | -3.4412 | 20.661 | 50.0196 | 70.1072 | 99.6451 | -3.6418 | 23.2155 | 49.9982 | 70.1072 | 99.6212 | -3.8867 | 24.7635 | 50.0047
60.7538 | 86.1113 | -3.4417 | 20.6559 | 50.0049 | 70.1122 | 99.6953 | -3.6424 | 23.2127 | 50.0056 | 70.1122 | 99.6711 | -3.8873 | 24.7704 | 50.0125
60.7588 | 86.1609 | -3.4423 | 20.6602 | 49.99 | 70.1172 | 99.7451 | -3.6431 | 23.208 | 50.0068 | 70.1172 | 99.7214 | -3.888 | 24.7761 | 49.9903
60.7638 | 86.2116 | -3.443 | 20.671 | 49.9771 | 70.1205 | 99.7774 | -3.6436 | 23.2093 | 50.0174 | 70.1205 | 99.7543 | -3.8884 | 24.7772 | 49.9976
60.7672 | 86.2442 | -3.4435 | 20.6796 | 50.0021 | 70.1255 | 99.8277 | -3.6446 | 23.2162 | 49.9968 | 70.1255 | 99.805 | -3.8891 | 24.7791 | 49.9977
60.7705 | 86.2774 | -3.4438 | 20.6823 | 50.0084 | 70.1305 | 99.8768 | -3.6453 | 23.2228 | 49.9699 | 70.1305 | 99.8539 | -3.8897 | 24.7841 | 49.9872
60.7738 | 86.3115 | -3.4442 | 20.6837 | 50.0178 | 70.1355 | 99.9283 | -3.6459 | 23.2259 | 50.0119 | 70.1355 | 99.903 | -3.8904 | 24.788 | 50.0136
60.7788 | 86.3615 | -3.4448 | 20.6865 | 49.9969 | 70.1405 | 99.9781 | -3.6465 | 23.2309 | 49.9824 | 70.1405 | 99.9533 | -3.8911 | 24.7902 | 49.992
60.7838 | 86.4103 | -3.4454 | 20.6883 | 50.0091 | 70.1455 | 100.0289 | -3.6472 | 23.2358 | 50.0158 | 70.1455 | 100.0042 | -3.8918 | 24.7922 | 49.9968
60.7872 | 86.4437 | -3.4458 | 20.6875 | 50.0101 | 70.1505 | 100.0785 | -3.6478 | 23.2425 | 49.9875 | 70.1505 | 100.0544 | -3.8924 | 24.798 | 50.0028
60.7905 | 86.4775 | -3.4462 | 20.6839 | 49.9947 | 70.1538 | 100.1116 | -3.6483 | 23.2466 | 49.989 | 70.1538 | 100.0873 | -3.8929 | 24.8035 | 50.0242
60.7955 | 86.5277 | -3.4468 | 20.6846 | 49.9874 | 70.1588 | 100.1612 | -3.6489 | 23.2528 | 49.9944 | 70.1588 | 100.1375 | -3.8935 | 24.8109 | 49.9979
60.8005 | 86.5776 | -3.4474 | 20.6919 | 49.9627 | 70.1638 | 100.2101 | -3.6495 | 23.2544 | 49.99 | 70.1638 | 100.1878 | -3.894 | 24.8181 | 50.0092
60.8038 | 86.6106 | -3.4478 | 20.6965 | 50.0298 | 70.1688 | 100.2605 | -3.6502 | 23.2517 | 50.0004 | 70.1688 | 100.2366 | -3.8947 | 24.8198 | 50.0005
60.8072 | 86.6446 | -3.4482 | 20.7005 | 49.9918 | 70.1738 | 100.3111 | -3.6509 | 23.2515 | 50.0126 | 70.1738 | 100.287 | -3.8956 | 24.8172 | 50.0016
60.8122 | 86.6949 | -3.4488 | 20.7034 | 50.0036 | 70.1788 | 100.3608 | -3.6515 | 23.26 | 49.998 | 70.1788 | 100.3369 | -3.8971 | 24.8195 | 49.9973
60.8172 | 86.7448 | -3.4494 | 20.7098 | 50.0004 | 70.1838 | 100.4105 | -3.6522 | 23.2698 | 49.9982 | 70.1838 | 100.3861 | -3.8981 | 24.8287 | 49.9653
60.8205 | 86.7773 | -3.4498 | 20.7144 | 50.0079 | 70.1872 | 100.4447 | -3.6526 | 23.2765 | 49.9683 | 70.1872 | 100.4206 | -3.8985 | 24.837 | 50.0226
60.8238 | 86.8112 | -3.4502 | 20.7168 | 49.955 | 70.1922 | 100.4945 | -3.6533 | 23.279 | 50.0205 | 70.1922 | 100.4709 | -3.8991 | 24.8472 | 50.0143
60.8272 | 86.8445 | -3.4506 | 20.7182 | 50.0201 | 70.1972 | 100.5442 | -3.6542 | 23.2791 | 50.0005 | 70.1972 | 100.5208 | -3.8996 | 24.8497 | 49.9998
60.8322 | 86.8939 | -3.4513 | 20.7171 | 50.0022 | 70.2022 | 100.593 | -3.6548 | 23.2812 | 49.9903 | 70.2022 | 100.5708 | -3.9003 | 24.8505 | 49.999
60.8372 | 86.944 | -3.4519 | 20.7199 | 49.9939 | 70.2072 | 100.6435 | -3.6554 | 23.2914 | 49.999 | 70.2072 | 100.6211 | -3.9009 | 24.8497 | 49.9936
60.8405 | 86.9777 | -3.4523 | 20.7251 | 49.9906 | 70.2105 | 100.6777 | -3.6558 | 23.2974 | 49.9763 | 70.2105 | 100.6532 | -3.9014 | 24.852 | 49.9906
60.8438 | 87.0104 | -3.4527 | 20.7306 | 49.982 | 70.2155 | 100.7275 | -3.6564 | 23.2963 | 50.0139 | 70.2155 | 100.7028 | -3.902 | 24.858 | 49.9966
60.8488 | 87.061 | -3.4533 | 20.7334 | 50.0099 | 70.2205 | 100.7775 | -3.657 | 23.292 | 50.0123 | 70.2205 | 100.7538 | -3.9025 | 24.8685 | 49.9793
60.8538 | 87.1109 | -3.4538 | 20.7333 | 50.0198 | 70.2255 | 100.8272 | -3.6576 | 23.2933 | 50.0078 | 70.2255 | 100.8044 | -3.9032 | 24.8748 | 50.0153
60.8572 | 87.1453 | -3.4542 | 20.7336 | 49.9893 | 70.2305 | 100.8774 | -3.6583 | 23.3005 | 49.9757 | 70.2305 | 100.8534 | -3.9038 | 24.8746 | 49.9953
60.8605 | 87.1782 | -3.4546 | 20.7358 | 49.9973 | 70.2355 | 100.9274 | -3.659 | 23.31 | 50.0128 | 70.2355 | 100.9031 | -3.9045 | 24.8686 | 50.0091
60.8655 | 87.2275 | -3.4552 | 20.7407 | 49.9888 | 70.2405 | 100.9778 | -3.6597 | 23.324 | 49.9747 | 70.2405 | 100.9532 | -3.9052 | 24.8712 | 49.9618
60.8705 | 87.2771 | -3.4558 | 20.7486 | 50.0083 | 70.2438 | 101.0107 | -3.6602 | 23.3309 | 50.0093 | 70.2438 | 100.9869 | -3.9056 | 24.8758 | 50.0139
60.8738 | 87.3101 | -3.4564 | 20.7543 | 49.9942 | 70.2488 | 101.0608 | -3.661 | 23.3362 | 50.0044 | 70.2488 | 101.0373 | -3.9063 | 24.8855 | 50.0031
60.8772 | 87.3451 | -3.4568 | 20.7575 | 49.9986 | 70.2538 | 101.1101 | -3.6618 | 23.3365 | 50.0114 | 70.2538 | 101.0868 | -3.9069 | 24.8924 | 50.0066
60.8805 | 87.3765 | -3.4572 | 20.756 | 49.9918 | 70.2588 | 101.1599 | -3.6624 | 23.3343 | 49.9989 | 70.2588 | 101.1366 | -3.9074 | 24.8991 | 50.0089
60.8855 | 87.4267 | -3.4578 | 20.7512 | 49.987 | 70.2638 | 101.2099 | -3.663 | 23.3336 | 50.0046 | 70.2638 | 101.1857 | -3.9081 | 24.9005 | 49.9962
60.8905 | 87.4791 | -3.4583 | 20.7523 | 50.0175 | 70.2672 | 101.2435 | -3.6635 | 23.336 | 49.9933 | 70.2672 | 101.2194 | -3.9085 | 24.8995 | 49.999
60.8938 | 87.5114 | -3.4587 | 20.7572 | 50.0044 | 70.2722 | 101.2948 | -3.6641 | 23.3431 | 49.9901 | 70.2722 | 101.2699 | -3.9092 | 24.9033 | 49.9793
60.8972 | 87.5452 | -3.4591 | 20.7614 | 49.9854 | 70.2772 | 101.3443 | -3.6648 | 23.3488 | 50.0131 | 70.2772 | 101.3202 | -3.9099 | 24.9083 | 50.0073
60.9022 | 87.5942 | -3.4598 | 20.7695 | 50.0056 | 70.2822 | 101.3936 | -3.6655 | 23.3535 | 50.002 | 70.2822 | 101.3705 | -3.9105 | 24.9114 | 49.9953
60.9072 | 87.6441 | -3.4604 | 20.7796 | 50.0037 | 70.2872 | 101.4435 | -3.6661 | 23.3614 | 49.9924 | 70.2872 | 101.4197 | -3.9112 | 24.9154 | 50.0011
60.9105 | 87.678 | -3.4608 | 20.7868 | 50.0166 | 70.2922 | 101.4931 | -3.6668 | 23.3662 | 50.0027 | 70.2922 | 101.4691 | -3.9119 | 24.9253 | 50.0148
60.9138 | 87.7099 | -3.4612 | 20.7904 | 49.9885 | 70.2972 | 101.5436 | -3.6675 | 23.3674 | 49.9784 | 70.2972 | 101.5193 | -3.9125 | 24.9317 | 49.9937
60.9172 | 87.7436 | -3.4617 | 20.7893 | 50.005 | 70.3005 | 101.5774 | -3.6679 | 23.3665 | 50.0337 | 70.3005 | 101.5532 | -3.9129 | 24.9327 | 50.0063
60.9222 | 87.7935 | -3.4623 | 20.7841 | 49.991 | 70.3055 | 101.6271 | -3.6687 | 23.3708 | 49.9974 | 70.3055 | 101.6034 | -3.9135 | 24.9292 | 50.001
60.9272 | 87.8436 | -3.4629 | 20.7811 | 50.0148 | 70.3105 | 101.6763 | -3.6694 | 23.3783 | 49.9809 | 70.3105 | 101.6538 | -3.9141 | 24.9246 | 49.9844
60.9305 | 87.8774 | -3.4632 | 20.7827 | 49.9959 | 70.3155 | 101.7268 | -3.67 | 23.3879 | 50.0039 | 70.3155 | 101.7036 | -3.9147 | 24.9286 | 50.0103
60.9338 | 87.9113 | -3.4636 | 20.7866 | 49.999 | 70.3205 | 101.7777 | -3.6706 | 23.3912 | 50.0207 | 70.3205 | 101.753 | -3.9154 | 24.9427 | 49.9728
60.9388 | 87.9608 | -3.4643 | 20.7944 | 49.9999 | 70.3255 | 101.8275 | -3.6711 | 23.3932 | 49.9944 | 70.3255 | 101.8026 | -3.9162 | 24.9583 | 49.9948
60.9438 | 88.0106 | -3.4649 | 20.8015 | 50.0078 | 70.3305 | 101.8766 | -3.6718 | 23.3979 | 49.9822 | 70.3305 | 101.8529 | -3.9169 | 24.9627 | 50.0324
60.9472 | 88.0428 | -3.4653 | 20.8048 | 49.9941 | 70.3338 | 101.9105 | -3.6723 | 23.4043 | 50.0269 | 70.3338 | 101.8865 | -3.9173 | 24.9611 | 49.9768
60.9505 | 88.0763 | -3.4657 | 20.8087 | 49.9985 | 70.3388 | 101.9602 | -3.6733 | 23.4127 | 49.9973 | 70.3388 | 101.9364 | -3.9179 | 24.961 | 50.011
60.9555 | 88.1278 | -3.4662 | 20.8167 | 50.0145 | 70.3438 | 102.0094 | -3.6741 | 23.4169 | 49.995 | 70.3438 | 101.9862 | -3.9185 | 24.9675 | 49.9776
60.9605 | 88.1773 | -3.4668 | 20.8218 | 49.978 | 70.3488 | 102.0597 | -3.6749 | 23.4176 | 50.0041 | 70.3488 | 102.0365 | -3.9191 | 24.9728 | 50.0082
60.9638 | 88.2105 | -3.4678 | 20.8253 | 50.0023 | 70.3538 | 102.1099 | -3.6755 | 23.4162 | 49.9691 | 70.3538 | 102.0863 | -3.9198 | 24.9743 | 49.9977
60.9672 | 88.244 | -3.4685 | 20.8236 | 50.0084 | 70.3572 | 102.143 | -3.676 | 23.4186 | 49.9845 | 70.3572 | 102.1187 | -3.9202 | 24.973 | 50.0072
60.9705 | 88.2774 | -3.4689 | 20.8222 | 49.9864 | 70.3622 | 102.1934 | -3.6766 | 23.4247 | 50.024 | 70.3622 | 102.1694 | -3.9209 | 24.972 | 49.9855
60.9755 | 88.3263 | -3.4695 | 20.8219 | 49.9979 | 70.3672 | 102.243 | -3.6773 | 23.4353 | 49.9993 | 70.3672 | 102.2193 | -3.9216 | 24.976 | 50.0158
60.9805 | 88.3771 | -3.47 | 20.8218 | 49.9998 | 70.3722 | 102.2928 | -3.6781 | 23.4438 | 49.993 | 70.3722 | 102.2694 | -3.9222 | 24.9896 | 49.9995
60.9838 | 88.4106 | -3.4704 | 20.8258 | 50.0078 | 70.3772 | 102.3429 | -3.6788 | 23.4481 | 50.0024 | 70.3772 | 102.3187 | -3.9229 | 25.0033 | 49.989
60.9872 | 88.4443 | -3.4708 | 20.8312 | 49.9941 | 70.3822 | 102.3929 | -3.6793 | 23.4471 | 50.0004 | 70.3822 | 102.369 | -3.9235 | 25.0065 | 49.9904
60.9922 | 88.4942 | -3.4714 | 20.8473 | 50.0089 | 70.3872 | 102.4436 | -3.6799 | 23.4475 | 50.0235 | 70.3872 | 102.4196 | -3.9242 | 25.0024 | 49.9959
60.9972 | 88.5436 | -3.472 | 20.8571 | 50.0166 | 70.3905 | 102.4755 | -3.6803 | 23.4485 | 49.998 | 70.3905 | 102.4528 | -3.9246 | 25.0005 | 50.0225
61.0005 | 88.5775 | -3.4724 | 20.8586 | 49.9806 | 70.3955 | 102.5264 | -3.681 | 23.4528 | 49.988 | 70.3955 | 102.5026 | -3.9252 | 25.0042 | 50.0045
61.0038 | 88.6106 | -3.4729 | 20.8585 | 49.9873 | 70.4005 | 102.5754 | -3.6816 | 23.4569 | 50.0176 | 70.4005 | 102.5523 | -3.9258 | 25.0118 | 50.0067
61.0088 | 88.6597 | -3.4736 | 20.857 | 50.0107 | 70.4055 | 102.6257 | -3.6822 | 23.4615 | 49.9939 | 70.4055 | 102.6032 | -3.9264 | 25.0187 | 49.9981
61.0138 | 88.709 | -3.4744 | 20.8572 | 50.0277 | 70.4105 | 102.6764 | -3.6829 | 23.4644 | 50.0135 | 70.4105 | 102.6535 | -3.9272 | 25.0268 | 49.9888
61.0172 | 88.7429 | -3.4748 | 20.8573 | 49.9991 | 70.4138 | 102.7093 | -3.6837 | 23.4729 | 50.0269 | 70.4138 | 102.6871 | -3.9277 | 25.0307 | 50.0129
61.0205 | 88.7774 | -3.4752 | 20.8578 | 49.9528 | 70.4188 | 102.7587 | -3.6846 | 23.4857 | 49.9788 | 70.4188 | 102.736 | -3.9283 | 25.032 | 49.9991
61.0238 | 88.8105 | -3.4755 | 20.8606 | 49.9961 | 70.4238 | 102.8096 | -3.6852 | 23.4925 | 49.9994 | 70.4238 | 102.7855 | -3.929 | 25.0309 | 50.0124
61.0288 | 88.861 | -3.4761 | 20.8682 | 49.9945 | 70.4288 | 102.8592 | -3.6858 | 23.4925 | 50.0019 | 70.4288 | 102.835 | -3.9296 | 25.0362 | 49.9961
61.0338 | 88.9106 | -3.4766 | 20.8772 | 50.0073 | 70.4338 | 102.9089 | -3.6863 | 23.4946 | 50.0205 | 70.4338 | 102.8854 | -3.9302 | 25.0437 | 49.9699
61.0372 | 88.9444 | -3.477 | 20.88 | 50.0018 | 70.4388 | 102.9587 | -3.6869 | 23.4947 | 49.9924 | 70.4388 | 102.9356 | -3.9308 | 25.0466 | 50.0188
61.0405 | 88.9765 | -3.4774 | 20.88 | 50.0162 | 70.4438 | 103.0084 | -3.6876 | 23.4908 | 50.0008 | 70.4438 | 102.9848 | -3.9316 | 25.0469 | 49.9956
61.0455 | 89.0264 | -3.4779 | 20.8741 | 49.9742 | 70.4472 | 103.0426 | -3.688 | 23.4901 | 50.008 | 70.4472 | 103.019 | -3.9321 | 25.0512 | 49.9676
61.0505 | 89.0775 | -3.4786 | 20.8743 | 50.0037 | 70.4522 | 103.0924 | -3.6887 | 23.4972 | 50.0003 | 70.4522 | 103.069 | -3.9327 | 25.0578 | 50.0028
61.0538 | 89.1097 | -3.4789 | 20.8799 | 50.0087 | 70.4572 | 103.1431 | -3.6894 | 23.5115 | 49.9859 | 70.4572 | 103.1193 | -3.9333 | 25.0602 | 50.0034
61.0572 | 89.1428 | -3.4793 | 20.8881 | 50.0178 | 70.4622 | 103.1917 | -3.6901 | 23.5201 | 49.9841 | 70.4622 | 103.1691 | -3.9338 | 25.0596 | 50.0064
61.0622 | 89.1931 | -3.4799 | 20.8967 | 50.0008 | 70.4672 | 103.242 | -3.6911 | 23.5254 | 50.0438 | 70.4672 | 103.2189 | -3.9344 | 25.0647 | 50.0304
61.0672 | 89.243 | -3.4805 | 20.8993 | 49.9954 | 70.4722 | 103.2922 | -3.6918 | 23.5259 | 49.9971 | 70.4722 | 103.2686 | -3.9351 | 25.0707 | 49.995
61.0705 | 89.2765 | -3.4809 | 20.9 | 50.0067 | 70.4772 | 103.3427 | -3.6925 | 23.529 | 49.984 | 70.4772 | 103.3181 | -3.9357 | 25.0722 | 50.0073
61.0738 | 89.3111 | -3.4813 | 20.899 | 49.9704 | 70.4805 | 103.3755 | -3.6929 | 23.5301 | 49.996 | 70.4805 | 103.3512 | -3.9362 | 25.0725 | 50.0175
61.0772 | 89.3436 | -3.4817 | 20.8986 | 50.0082 | 70.4855 | 103.4255 | -3.6935 | 23.5322 | 50.0033 | 70.4855 | 103.402 | -3.937 | 25.0769 | 49.9793
61.0822 | 89.3943 | -3.4823 | 20.8998 | 49.9876 | 70.4905 | 103.4742 | -3.6942 | 23.5362 | 49.9941 | 70.4905 | 103.4515 | -3.9377 | 25.0844 | 50.012
61.0872 | 89.4432 | -3.4831 | 20.9059 | 50.0128 | 70.4955 | 103.5259 | -3.6948 | 23.5415 | 49.9972 | 70.4955 | 103.502 | -3.9384 | 25.0905 | 49.9999
61.0905 | 89.4767 | -3.4838 | 20.9117 | 49.9954 | 70.5005 | 103.5755 | -3.6954 | 23.5431 | 50.0263 | 70.5005 | 103.5517 | -3.939 | 25.0964 | 50.0031
61.0938 | 89.5108 | -3.4842 | 20.9159 | 50.0067 | 70.5038 | 103.609 | -3.6958 | 23.5448 | 49.9596 | 70.5038 | 103.5851 | -3.9394 | 25.0996 | 49.9773
61.0988 | 89.559 | -3.4848 | 20.9223 | 50.0079 | 70.5088 | 103.6589 | -3.6965 | 23.5534 | 50.0201 | 70.5088 | 103.6352 | -3.94 | 25.1057 | 50.0072
61.1038 | 89.6093 | -3.4853 | 20.9255 | 50.0055 | 70.5138 | 103.7093 | -3.6972 | 23.5626 | 49.9911 | 70.5138 | 103.6852 | -3.9406 | 25.1112 | 49.9835
61.1072 | 89.6427 | -3.4857 | 20.9256 | 49.9779 | 70.5188 | 103.7582 | -3.6979 | 23.5632 | 49.9898 | 70.5188 | 103.7351 | -3.9412 | 25.1148 | 50.0101
61.1105 | 89.677 | -3.4861 | 20.9261 | 50.0179 | 70.5238 | 103.8082 | -3.6985 | 23.5614 | 50.0287 | 70.5238 | 103.7854 | -3.9418 | 25.1142 | 50.0041
61.1155 | 89.7265 | -3.4867 | 20.9296 | 49.9891 | 70.5288 | 103.8587 | -3.6992 | 23.5637 | 50.0025 | 70.5288 | 103.835 | -3.9425 | 25.1119 | 49.9889
61.1205 | 89.7767 | -3.4873 | 20.9377 | 50.0052 | 70.5338 | 103.9081 | -3.6998 | 23.5681 | 49.9877 | 70.5338 | 103.8843 | -3.9432 | 25.1123 | 50.002
61.1238 | 89.8105 | -3.4876 | 20.9431 | 49.9935 | 70.5372 | 103.9417 | -3.7003 | 23.57 | 50.0048 | 70.5372 | 103.9178 | -3.9438 | 25.1159 | 49.9849
61.1272 | 89.8428 | -3.488 | 20.9481 | 50.0453 | 70.5422 | 103.992 | -3.7009 | 23.5744 | 49.9959 | 70.5422 | 103.9685 | -3.9445 | 25.1267 | 50.0064
61.1305 | 89.8763 | -3.4884 | 20.9501 | 49.9878 | 70.5472 | 104.0424 | -3.7016 | 23.5792 | 49.9996 | 70.5472 | 104.0193 | -3.9451 | 25.1344 | 50.01
61.1355 | 89.9262 | -3.4891 | 20.9505 | 50.0001 | 70.5522 | 104.0925 | -3.7023 | 23.5891 | 49.996 | 70.5522 | 104.0683 | -3.9457 | 25.139 | 49.9898
61.1405 | 89.9762 | -3.4896 | 20.9488 | 49.989 | 70.5572 | 104.1417 | -3.703 | 23.5953 | 50.0137 | 70.5572 | 104.1172 | -3.9466 | 25.1416 | 49.9943
61.1438 | 90.0099 | -3.49 | 20.9497 | 49.9738 | 70.5605 | 104.1745 | -3.7035 | 23.5969 | 50.0191 | 70.5605 | 104.152 | -3.947 | 25.1436 | 50.0064
61.1472 | 90.043 | -3.4903 | 20.9532 | 50.0169 | 70.5655 | 104.2242 | -3.7044 | 23.5974 | 49.9961 | 70.5655 | 104.2018 | -3.9477 | 25.1492 | 50.0118
61.1522 | 90.0943 | -3.4909 | 20.9602 | 50.0144 | 70.5705 | 104.2747 | -3.705 | 23.6003 | 49.9871 | 70.5705 | 104.2518 | -3.9482 | 25.1535 | 50.0074
61.1572 | 90.1425 | -3.4915 | 20.9665 | 49.9748 | 70.5755 | 104.3246 | -3.7057 | 23.6029 | 50.0019 | 70.5755 | 104.3011 | -3.9489 | 25.1526 | 49.9973
61.1605 | 90.1765 | -3.4921 | 20.9668 | 50.0015 | 70.5805 | 104.3746 | -3.7064 | 23.6075 | 50.0174 | 70.5805 | 104.3518 | -3.9496 | 25.1536 | 49.9825
61.1638 | 90.209 | -3.4925 | 20.9662 | 49.9926 | 70.5855 | 104.4251 | -3.7071 | 23.6161 | 49.9832 | 70.5855 | 104.4018 | -3.9503 | 25.1602 | 50.0012
61.1688 | 90.2595 | -3.4931 | 20.9686 | 49.9979 | 70.5905 | 104.4754 | -3.7077 | 23.6276 | 49.9983 | 70.5905 | 104.4519 | -3.9509 | 25.1637 | 50.033
61.1738 | 90.3096 | -3.4937 | 20.9755 | 49.9936 | 70.5938 | 104.508 | -3.7081 | 23.6322 | 49.9839 | 70.5938 | 104.4846 | -3.9513 | 25.1641 | 49.9691
61.1772 | 90.3425 | -3.4941 | 20.9829 | 49.9906 | 70.5988 | 104.5578 | -3.7088 | 23.6355 | 49.9955 | 70.5988 | 104.5349 | -3.952 | 25.1701 | 50.0049
61.1805 | 90.3767 | -3.4945 | 20.9874 | 50.0133 | 70.6038 | 104.6086 | -3.7095 | 23.6368 | 50.0105 | 70.6038 | 104.5843 | -3.9527 | 25.1802 | 50.024
61.1838 | 90.4101 | -3.4949 | 20.9881 | 50.019 | 70.6088 | 104.658 | -3.7102 | 23.6385 | 50.0105 | 70.6088 | 104.6354 | -3.9534 | 25.1858 | 49.992
61.1888 | 90.4606 | -3.4954 | 20.9879 | 49.9922 | 70.6138 | 104.7064 | -3.711 | 23.6392 | 49.9948 | 70.6138 | 104.6851 | -3.9541 | 25.1883 | 50.018
61.1938 | 90.5103 | -3.496 | 20.9863 | 49.9773 | 70.6188 | 104.7576 | -3.7117 | 23.6398 | 49.9963 | 70.6188 | 104.7347 | -3.9549 | 25.1928 | 49.997
61.1972 | 90.5429 | -3.4964 | 20.9871 | 50.01 | 70.6238 | 104.808 | -3.7123 | 23.6481 | 50.0121 | 70.6238 | 104.7843 | -3.9556 | 25.1989 | 49.9934
61.2005 | 90.5768 | -3.4968 | 20.9876 | 49.9868 | 70.6272 | 104.8418 | -3.7127 | 23.655 | 49.9952 | 70.6272 | 104.8175 | -3.9561 | 25.2021 | 50.0062
61.2055 | 90.6259 | -3.4973 | 20.9931 | 50.0156 | 70.6322 | 104.8916 | -3.7134 | 23.6618 | 49.9992 | 70.6322 | 104.8681 | -3.9567 | 25.2016 | 50.0098
61.2105 | 90.6762 | -3.498 | 21.0019 | 50.0047 | 70.6372 | 104.9416 | -3.7141 | 23.6621 | 49.9999 | 70.6372 | 104.9189 | -3.9573 | 25.2028 | 50.0025
61.2138 | 90.7094 | -3.4984 | 21.006 | 49.9777 | 70.6422 | 104.9912 | -3.7147 | 23.6651 | 50 | 70.6422 | 104.968 | -3.9579 | 25.2112 | 49.9975
61.2172 | 90.7418 | -3.4988 | 21.0071 | 50.0101 | 70.6472 | 105.0408 | -3.7154 | 23.6702 | 49.9844 | 70.6472 | 105.0165 | -3.9585 | 25.22 | 49.9966
61.2222 | 90.7927 | -3.4995 | 21.0044 | 50.0035 | 70.6505 | 105.0752 | -3.7159 | 23.6747 | 50.0039 | 70.6505 | 105.051 | -3.959 | 25.2214 | 49.9835
61.2272 | 90.8425 | -3.5 | 21.0057 | 50.005 | 70.6555 | 105.1241 | -3.7166 | 23.6778 | 50.0192 | 70.6555 | 105.1012 | -3.9597 | 25.2196 | 50.019
61.2305 | 90.8759 | -3.5003 | 21.0089 | 49.9934 | 70.6605 | 105.1746 | -3.7174 | 23.6784 | 49.9721 | 70.6605 | 105.1522 | -3.9603 | 25.224 | 49.9988
61.2338 | 90.9091 | -3.5007 | 21.0115 | 50.0218 | 70.6655 | 105.2242 | -3.7181 | 23.6817 | 49.9868 | 70.6655 | 105.2015 | -3.9609 | 25.2334 | 49.9881
61.2372 | 90.9436 | -3.501 | 21.0136 | 49.9742 | 70.6705 | 105.2748 | -3.7187 | 23.6876 | 50.0284 | 70.6705 | 105.2506 | -3.9616 | 25.2357 | 50.0176
61.2422 | 90.9928 | -3.5015 | 21.0168 | 50.0047 | 70.6755 | 105.3247 | -3.7194 | 23.6951 | 50.0005 | 70.6755 | 105.301 | -3.9623 | 25.2317 | 50.0125
61.2472 | 91.043 | -3.5022 | 21.0237 | 50.0099 | 70.6805 | 105.3758 | -3.72 | 23.7009 | 50.0063 | 70.6805 | 105.3512 | -3.963 | 25.2337 | 49.9778
61.2505 | 91.0762 | -3.5026 | 21.0286 | 50.0103 | 70.6838 | 105.4082 | -3.7205 | 23.7034 | 49.9703 | 70.6838 | 105.3843 | -3.9634 | 25.242 | 50.0023
61.2538 | 91.108 | -3.503 | 21.0308 | 50.0104 | 70.6888 | 105.457 | -3.7213 | 23.7047 | 49.9973 | 70.6888 | 105.4342 | -3.964 | 25.2512 | 50.0092
61.2588 | 91.1587 | -3.5035 | 21.0322 | 50.0192 | 70.6938 | 105.5067 | -3.7221 | 23.708 | 50.0044 | 70.6938 | 105.4859 | -3.9647 | 25.2562 | 49.9712
61.2638 | 91.2081 | -3.504 | 21.0305 | 49.9894 | 70.6988 | 105.557 | -3.7228 | 23.7158 | 49.9997 | 70.6988 | 105.5346 | -3.9653 | 25.2596 | 50.0062
61.2672 | 91.2433 | -3.5044 | 21.0312 | 49.9895 | 70.7038 | 105.6075 | -3.7234 | 23.7242 | 50.0094 | 70.7038 | 105.5842 | -3.966 | 25.2662 | 49.9912
61.2705 | 91.2765 | -3.5048 | 21.0326 | 49.9895 | 70.7072 | 105.6416 | -3.7238 | 23.726 | 50.018 | 70.7072 | 105.6168 | -3.9665 | 25.2697 | 49.9978
61.2738 | 91.3094 | -3.5053 | 21.0368 | 50.0287 | 70.7122 | 105.6909 | -3.7244 | 23.7254 | 49.997 | 70.7122 | 105.6678 | -3.967 | 25.275 | 50.0026
61.2788 | 91.3589 | -3.506 | 21.0487 | 49.9918 | 70.7172 | 105.7419 | -3.7251 | 23.7256 | 49.9778 | 70.7172 | 105.7172 | -3.9675 | 25.2757 | 49.9877
61.2838 | 91.409 | -3.5065 | 21.0581 | 50.0195 | 70.7222 | 105.7912 | -3.7263 | 23.7351 | 50.0112 | 70.7222 | 105.7677 | -3.9682 | 25.2763 | 50.0108
61.2872 | 91.443 | -3.5069 | 21.0603 | 50.0049 | 70.7272 | 105.8402 | -3.7276 | 23.7469 | 50.0246 | 70.7272 | 105.8175 | -3.9689 | 25.2816 | 49.9964
61.2905 | 91.4763 | -3.5072 | 21.0593 | 49.9698 | 70.7322 | 105.8901 | -3.7283 | 23.7522 | 49.9882 | 70.7322 | 105.8671 | -3.9697 | 25.2941 | 50.0053
61.2955 | 91.5258 | -3.5078 | 21.0575 | 49.9953 | 70.7372 | 105.9402 | -3.7288 | 23.7562 | 49.9926 | 70.7372 | 105.9183 | -3.9704 | 25.3043 | 49.999
61.3005 | 91.576 | -3.5084 | 21.0604 | 50.023 | 70.7405 | 105.974 | -3.7292 | 23.7591 | 50.0216 | 70.7405 | 105.9507 | -3.9708 | 25.3048 | 50.0076
61.3038 | 91.6087 | -3.5088 | 21.0651 | 49.9901 | 70.7455 | 106.0245 | -3.7302 | 23.7681 | 49.9848 | 70.7455 | 106.0008 | -3.9714 | 25.3031 | 49.9924
61.3072 | 91.6424 | -3.5093 | 21.0709 | 50.0211 | 70.7505 | 106.0747 | -3.7314 | 23.7794 | 50.0047 | 70.7505 | 106.0511 | -3.9721 | 25.3042 | 50.0133
61.3122 | 91.692 | -3.5099 | 21.0739 | 49.9925 | 70.7555 | 106.1245 | -3.7321 | 23.7845 | 50.0095 | 70.7555 | 106.1006 | -3.9727 | 25.3087 | 49.9874
61.3172 | 91.7418 | -3.5104 | 21.0731 | 50.0008 | 70.7605 | 106.1737 | -3.7327 | 23.7853 | 49.9791 | 70.7605 | 106.1519 | -3.9734 | 25.3135 | 49.9831
61.3205 | 91.7764 | -3.5108 | 21.0739 | 50.008 | 70.7655 | 106.2238 | -3.7333 | 23.7856 | 49.9997 | 70.7655 | 106.2006 | -3.9741 | 25.3186 | 50.0081
61.3238 | 91.8099 | -3.5112 | 21.0765 | 49.9707 | 70.7705 | 106.274 | -3.7339 | 23.7908 | 50.0031 | 70.7705 | 106.2498 | -3.9749 | 25.3215 | 50.0071
61.3272 | 91.8438 | -3.5117 | 21.0804 | 50.0083 | 70.7738 | 106.3065 | -3.7343 | 23.799 | 50.0321 | 70.7738 | 106.2841 | -3.9753 | 25.3229 | 49.9783
61.3322 | 91.8925 | -3.5122 | 21.0875 | 49.9964 | 70.7788 | 106.3569 | -3.7349 | 23.8095 | 49.9805 | 70.7788 | 106.3354 | -3.9759 | 25.3242 | 50.0025
61.3372 | 91.9423 | -3.5128 | 21.0923 | 49.9996 | 70.7838 | 106.4067 | -3.7356 | 23.8104 | 50.0059 | 70.7838 | 106.3842 | -3.9765 | 25.328 | 50.03
61.3405 | 91.976 | -3.5132 | 21.0941 | 49.9921 | 70.7888 | 106.4577 | -3.7363 | 23.8011 | 50.0156 | 70.7888 | 106.434 | -3.9771 | 25.3367 | 49.9969
61.3438 | 92.0096 | -3.5135 | 21.0951 | 50.0059 | 70.7938 | 106.508 | -3.7369 | 23.7953 | 49.9702 | 70.7938 | 106.4847 | -3.9778 | 25.3468 | 50.0044
61.3488 | 92.0593 | -3.5141 | 21.0956 | 49.9999 | 70.7972 | 106.5401 | -3.7373 | 23.7988 | 50.0082 | 70.7972 | 106.5168 | -3.9784 | 25.3481 | 49.9776
61.3538 | 92.1095 | -3.5146 | 21.0965 | 49.9702 | 70.8022 | 106.5902 | -3.7383 | 23.8122 | 50.015 | 70.8022 | 106.5674 | -3.9791 | 25.3437 | 50.0034
61.3572 | 92.1428 | -3.5149 | 21.097 | 50.0396 | 70.8072 | 106.6396 | -3.7391 | 23.8228 | 49.9718 | 70.8072 | 106.6164 | -3.9799 | 25.3448 | 49.9894
61.3605 | 92.1762 | -3.5153 | 21.0987 | 49.9707 | 70.8122 | 106.6902 | -3.7397 | 23.8295 | 50.0063 | 70.8122 | 106.6677 | -3.9806 | 25.3567 | 50.0111
61.3655 | 92.2254 | -3.5158 | 21.1041 | 50.013 | 70.8172 | 106.7398 | -3.7403 | 23.8355 | 49.9991 | 70.8172 | 106.7161 | -3.9811 | 25.3686 | 49.9886
61.3705 | 92.2769 | -3.5164 | 21.1087 | 49.9888 | 70.8222 | 106.7904 | -3.741 | 23.8384 | 49.9999 | 70.8222 | 106.7675 | -3.9817 | 25.3688 | 49.9963
61.3738 | 92.3097 | -3.5168 | 21.1098 | 49.9894 | 70.8272 | 106.8406 | -3.7416 | 23.8355 | 50 | 70.8272 | 106.8171 | -3.9823 | 25.3665 | 50.0263
61.3772 | 92.3422 | -3.5174 | 21.1101 | 50.0365 | 70.8305 | 106.8738 | -3.7421 | 23.8335 | 49.9922 | 70.8305 | 106.85 | -3.9828 | 25.368 | 49.9909
61.3805 | 92.3754 | -3.518 | 21.1131 | 49.9778 | 70.8355 | 106.924 | -3.7427 | 23.8368 | 49.9998 | 70.8355 | 106.8999 | -3.9834 | 25.3755 | 49.9829
61.3855 | 92.4252 | -3.5186 | 21.1189 | 49.9926 | 70.8405 | 106.9731 | -3.7434 | 23.8506 | 50.0219 | 70.8405 | 106.9499 | -3.9839 | 25.3825 | 50.0077
61.3905 | 92.4759 | -3.5191 | 21.1257 | 50.0133 | 70.8455 | 107.0232 | -3.744 | 23.8646 | 49.9848 | 70.8455 | 106.9995 | -3.9844 | 25.3868 | 50.0139
61.3938 | 92.5097 | -3.5195 | 21.1281 | 50.0112 | 70.8505 | 107.0732 | -3.7446 | 23.8735 | 50.0126 | 70.8505 | 107.0498 | -3.985 | 25.3896 | 49.981
61.3972 | 92.5432 | -3.5198 | 21.1293 | 50.0185 | 70.8538 | 107.1061 | -3.745 | 23.872 | 50.0031 | 70.8538 | 107.0828 | -3.9856 | 25.3928 | 49.9953
61.4022 | 92.5927 | -3.5203 | 21.1307 | 49.998 | 70.8588 | 107.1557 | -3.7457 | 23.8659 | 49.9937 | 70.8588 | 107.1338 | -3.9865 | 25.3985 | 50.0002
61.4072 | 92.641 | -3.5209 | 21.1334 | 49.992 | 70.8638 | 107.2062 | -3.7464 | 23.8648 | 50.0025 | 70.8638 | 107.1841 | -3.9871 | 25.3993 | 49.9828
61.4105 | 92.6745 | -3.5213 | 21.137 | 50.0058 | 70.8688 | 107.2566 | -3.747 | 23.8691 | 50.0161 | 70.8688 | 107.2333 | -3.9877 | 25.3976 | 49.9856
61.4138 | 92.7085 | -3.5217 | 21.1417 | 50.0171 | 70.8738 | 107.3067 | -3.7477 | 23.8734 | 49.9922 | 70.8738 | 107.2833 | -3.9883 | 25.4064 | 50.033
61.4188 | 92.7585 | -3.5223 | 21.148 | 50.0095 | 70.8788 | 107.3555 | -3.7483 | 23.8753 | 50.0017 | 70.8788 | 107.3336 | -3.9888 | 25.4213 | 49.9963
61.4238 | 92.8091 | -3.5228 | 21.1548 | 50.0214 | 70.8838 | 107.4062 | -3.7489 | 23.8831 | 50.0033 | 70.8838 | 107.3839 | -3.9894 | 25.428 | 49.998
61.4272 | 92.8421 | -3.5232 | 21.1591 | 49.974 | 70.8872 | 107.4393 | -3.7493 | 23.8903 | 49.9617 | 70.8872 | 107.4178 | -3.9903 | 25.4289 | 50.0073
61.4305 | 92.875 | -3.5235 | 21.1615 | 50.017 | 70.8922 | 107.4902 | -3.7499 | 23.8987 | 49.997 | 70.8922 | 107.4661 | -3.9916 | 25.4314 | 50.0109
61.4338 | 92.9083 | -3.5239 | 21.1622 | 50.0042 | 70.8972 | 107.54 | -3.7506 | 23.9012 | 49.9794 | 70.8972 | 107.5172 | -3.9923 | 25.4319 | 49.9933
61.4388 | 92.9582 | -3.5246 | 21.1617 | 50.0007 | 70.9022 | 107.5898 | -3.7513 | 23.8994 | 50.0066 | 70.9022 | 107.567 | -3.993 | 25.432 | 49.996
61.4438 | 93.0092 | -3.5253 | 21.164 | 49.9922 | 70.9072 | 107.6401 | -3.7519 | 23.9011 | 50.0163 | 70.9072 | 107.6174 | -3.9936 | 25.436 | 50.0278
61.4472 | 93.0421 | -3.5256 | 21.1687 | 49.9824 | 70.9122 | 107.6894 | -3.7525 | 23.9045 | 49.9937 | 70.9122 | 107.6668 | -3.9942 | 25.4417 | 49.9857
61.4505 | 93.0752 | -3.526 | 21.1744 | 50.0034 | 70.9172 | 107.74 | -3.7532 | 23.91 | 49.9822 | 70.9172 | 107.7154 | -3.9947 | 25.4508 | 49.997
61.4555 | 93.1249 | -3.5266 | 21.1818 | 49.9986 | 70.9205 | 107.7729 | -3.7536 | 23.9157 | 50.019 | 70.9205 | 107.7495 | -3.995 | 25.4567 | 49.9679
61.4605 | 93.175 | -3.5272 | 21.185 | 49.9716 | 70.9255 | 107.8226 | -3.7543 | 23.9266 | 49.9952 | 70.9255 | 107.7999 | -3.9957 | 25.4604 | 50.0057
61.4638 | 93.2086 | -3.5277 | 21.1869 | 50.0321 | 70.9305 | 107.8733 | -3.755 | 23.9346 | 50.0199 | 70.9305 | 107.8503 | -3.9964 | 25.4558 | 49.9912
61.4672 | 93.2418 | -3.5281 | 21.1875 | 49.9845 | 70.9355 | 107.9234 | -3.7557 | 23.9391 | 50.0139 | 70.9355 | 107.9 | -3.9971 | 25.4531 | 49.9947
61.4722 | 93.2924 | -3.5286 | 21.1871 | 49.9956 | 70.9405 | 107.973 | -3.7564 | 23.943 | 49.9685 | 70.9405 | 107.9495 | -3.9976 | 25.4555 | 50.0136
61.4772 | 93.3424 | -3.5292 | 21.1869 | 49.9792 | 70.9438 | 108.0057 | -3.7568 | 23.9442 | 50.0391 | 70.9438 | 107.983 | -3.998 | 25.4612 | 50.0112
61.4805 | 93.3758 | -3.5295 | 21.1872 | 50.0105 | 70.9488 | 108.0551 | -3.7575 | 23.9428 | 49.9816 | 70.9488 | 108.0328 | -3.9986 | 25.4663 | 49.992
61.4838 | 93.4085 | -3.5299 | 21.1914 | 49.9635 | 70.9538 | 108.1053 | -3.7582 | 23.9378 | 50.0138 | 70.9538 | 108.0831 | -3.9993 | 25.4716 | 49.9992
61.4872 | 93.4423 | -3.5303 | 21.1956 | 50.0457 | 70.9588 | 108.1561 | -3.7588 | 23.9394 | 49.9904 | 70.9588 | 108.1329 | -3.9999 | 25.4744 | 50.0057
61.4922 | 93.4921 | -3.5309 | 21.2028 | 49.9885 | 70.9638 | 108.2072 | -3.7595 | 23.9481 | 49.9943 | 70.9638 | 108.1833 | -4.0005 | 25.4793 | 50.0068
61.4972 | 93.5417 | -3.5315 | 21.2091 | 49.9973 | 70.9688 | 108.2558 | -3.7602 | 23.9575 | 50.0099 | 70.9688 | 108.2336 | -4.0011 | 25.4856 | 49.9893
61.5005 | 93.5753 | -3.5319 | 21.2096 | 49.9993 | 70.9738 | 108.3066 | -3.7611 | 23.9599 | 49.9916 | 70.9738 | 108.2834 | -4.0018 | 25.4923 | 49.9864
61.5038 | 93.6085 | -3.5323 | 21.2067 | 49.9998 | 70.9772 | 108.3395 | -3.7616 | 23.9605 | 49.998 | 70.9772 | 108.3162 | -4.0023 | 25.4973 | 50.0044
61.5088 | 93.6589 | -3.5329 | 21.2033 | 49.997 | 70.9822 | 108.3892 | -3.7623 | 23.9613 | 50.0281 | 70.9822 | 108.3658 | -4.003 | 25.5014 | 49.9977
61.5138 | 93.7082 | -3.5334 | 21.2043 | 50.0044 | 70.9872 | 108.4394 | -3.7629 | 23.9677 | 49.9809 | 70.9872 | 108.4165 | -4.0036 | 25.502 | 50.0045
61.5172 | 93.7406 | -3.5338 | 21.2105 | 50.0011 | 70.9922 | 108.4889 | -3.7635 | 23.975 | 49.9794 | 70.9922 | 108.4659 | -4.0042 | 25.5051 | 50.0105
61.5205 | 93.7744 | -3.5342 | 21.2146 | 49.9924 | 70.9972 | 108.539 | -3.7642 | 23.9852 | 50.0183 | 70.9972 | 108.5164 | -4.0048 | 25.5124 | 49.9932
61.5255 | 93.8255 | -3.5348 | 21.2192 | 49.9978 | 71.0005 | 108.5721 | -3.7646 | 23.9898 | 49.9811 | 71.0005 | 108.5499 | -4.0052 | 25.5209 | 50.0218
61.5305 | 93.8747 | -3.5353 | 21.2227 | 50.0013 | 71.0055 | 108.6226 | -3.7653 | 23.9928 | 50.0244 | 71.0055 | 108.6 | -4.006 | 25.5317 | 49.9926
61.5338 | 93.9072 | -3.5357 | 21.224 | 50.0238 | 71.0105 | 108.6722 | -3.766 | 23.9949 | 49.9899 | 71.0105 | 108.6502 | -4.0068 | 25.5335 | 49.9773
61.5372 | 93.9414 | -3.536 | 21.2268 | 49.9981 | 71.0155 | 108.7225 | -3.7666 | 24.0013 | 49.9886 | 71.0155 | 108.6996 | -4.0075 | 25.5265 | 50.0072
61.5405 | 93.9754 | -3.5364 | 21.2309 | 49.9526 | 71.0205 | 108.7718 | -3.7673 | 24.0106 | 50.0067 | 71.0205 | 108.7493 | -4.0082 | 25.5243 | 49.9757
61.5455 | 94.0253 | -3.537 | 21.2386 | 50.0288 | 71.0255 | 108.8221 | -3.768 | 24.0147 | 50.0137 | 71.0255 | 108.7982 | -4.0088 | 25.5347 | 50.007
61.5505 | 94.0744 | -3.5375 | 21.2439 | 49.9684 | 71.0305 | 108.8715 | -3.7687 | 24.0191 | 50.0202 | 71.0305 | 108.8496 | -4.0094 | 25.544 | 50.0148
61.5538 | 94.1082 | -3.538 | 21.2431 | 50.0078 | 71.0338 | 108.9049 | -3.7692 | 24.0211 | 49.9815 | 71.0338 | 108.8833 | -4.0098 | 25.5467 | 49.9724
61.5572 | 94.1408 | -3.5384 | 21.242 | 49.9941 | 71.0388 | 108.955 | -3.7698 | 24.0231 | 50.0059 | 71.0388 | 108.933 | -4.0105 | 25.5444 | 50.0055
61.5622 | 94.1907 | -3.5389 | 21.2428 | 49.9952 | 71.0438 | 109.0046 | -3.7704 | 24.0221 | 49.9944 | 71.0438 | 108.9828 | -4.0111 | 25.5428 | 50.0084
61.5672 | 94.2413 | -3.5395 | 21.2494 | 50.0136 | 71.0488 | 109.0548 | -3.7711 | 24.0209 | 49.9962 | 71.0488 | 109.0325 | -4.0117 | 25.5486 | 50.0042
61.5705 | 94.2744 | -3.5398 | 21.2547 | 50.0034 | 71.0538 | 109.1049 | -3.7717 | 24.0235 | 50.02 | 71.0538 | 109.0824 | -4.0123 | 25.5566 | 50.0192
61.5738 | 94.309 | -3.5401 | 21.2603 | 50.0243 | 71.0588 | 109.1558 | -3.7724 | 24.0357 | 49.9992 | 71.0588 | 109.1332 | -4.013 | 25.5608 | 49.9864
61.5788 | 94.3584 | -3.5408 | 21.2663 | 49.9813 | 71.0638 | 109.2051 | -3.773 | 24.0457 | 50.0062 | 71.0638 | 109.1835 | -4.0137 | 25.5624 | 50.0252
61.5838 | 94.4079 | -3.5416 | 21.2719 | 50.0028 | 71.0672 | 109.2387 | -3.7734 | 24.0484 | 50.0094 | 71.0672 | 109.2166 | -4.0141 | 25.5664 | 49.9779
61.5872 | 94.4412 | -3.5423 | 21.2772 | 50.0085 | 71.0722 | 109.2885 | -3.774 | 24.05 | 49.9789 | 71.0722 | 109.2657 | -4.0147 | 25.5712 | 50.0146
61.5905 | 94.4742 | -3.5427 | 21.2795 | 50.0256 | 71.0772 | 109.3386 | -3.7746 | 24.0548 | 49.9713 | 71.0772 | 109.316 | -4.0154 | 25.5705 | 50.0015
61.5938 | 94.5084 | -3.5431 | 21.2808 | 49.9829 | 71.0822 | 109.3885 | -3.7754 | 24.0552 | 50.0092 | 71.0822 | 109.3657 | -4.0161 | 25.5703 | 49.9973
61.5988 | 94.5579 | -3.5436 | 21.2825 | 49.9924 | 71.0872 | 109.4392 | -3.7761 | 24.0536 | 49.979 | 71.0872 | 109.417 | -4.0166 | 25.574 | 50.0123
61.6038 | 94.6081 | -3.5442 | 21.2872 | 50.0071 | 71.0905 | 109.4722 | -3.7766 | 24.0538 | 50.0026 | 71.0905 | 109.4493 | -4.0171 | 25.5788 | 49.9796
61.6072 | 94.6417 | -3.5446 | 21.2912 | 50.0096 | 71.0955 | 109.5224 | -3.7772 | 24.06 | 50.0024 | 71.0955 | 109.4991 | -4.0177 | 25.5868 | 49.9978
61.6105 | 94.6752 | -3.545 | 21.2941 | 50.0259 | 71.1005 | 109.5718 | -3.7779 | 24.0693 | 50.0128 | 71.1005 | 109.5491 | -4.0184 | 25.5965 | 50.0139
61.6155 | 94.7247 | -3.5456 | 21.2951 | 49.9815 | 71.1055 | 109.6212 | -3.7786 | 24.0772 | 49.9922 | 71.1055 | 109.5985 | -4.0191 | 25.6016 | 49.9846
61.6205 | 94.775 | -3.5463 | 21.297 | 49.9794 | 71.1105 | 109.6721 | -3.7798 | 24.084 | 49.9992 | 71.1105 | 109.6479 | -4.0198 | 25.6069 | 50.011
61.6238 | 94.8078 | -3.5467 | 21.2984 | 50.0105 | 71.1155 | 109.7215 | -3.7805 | 24.0856 | 50.0048 | 71.1155 | 109.6993 | -4.0203 | 25.6095 | 49.9978
61.6272 | 94.842 | -3.5471 | 21.2987 | 50.0261 | 71.1205 | 109.7713 | -3.7812 | 24.0875 | 50.0005 | 71.1205 | 109.7491 | -4.0209 | 25.6058 | 49.9982
61.6305 | 94.8744 | -3.5475 | 21.2978 | 50.0065 | 71.1238 | 109.8044 | -3.7816 | 24.0876 | 50.0001 | 71.1238 | 109.7822 | -4.0213 | 25.5997 | 49.9917
61.6355 | 94.9243 | -3.5481 | 21.2993 | 49.9942 | 71.1288 | 109.8542 | -3.7822 | 24.0912 | 49.9893 | 71.1288 | 109.8322 | -4.022 | 25.6047 | 50.0046
61.6405 | 94.9745 | -3.5487 | 21.3075 | 50.0025 | 71.1338 | 109.9039 | -3.7828 | 24.095 | 49.9848 | 71.1338 | 109.8821 | -4.0227 | 25.6179 | 49.9911
61.6438 | 95.0082 | -3.5491 | 21.3151 | 50.0006 | 71.1388 | 109.9551 | -3.7836 | 24.0979 | 50.0113 | 71.1388 | 109.9323 | -4.0234 | 25.6281 | 50.0074
61.6472 | 95.0402 | -3.5495 | 21.32 | 49.9845 | 71.1438 | 110.0046 | -3.7842 | 24.0991 | 49.9948 | 71.1438 | 109.983 | -4.024 | 25.6299 | 49.9945
61.6522 | 95.0905 | -3.55 | 21.3191 | 50.0035 | 71.1472 | 110.0379 | -3.7847 | 24.1035 | 50.0144 | 71.1472 | 110.0164 | -4.0244 | 25.6285 | 49.9908
61.6572 | 95.1409 | -3.5505 | 21.3173 | 49.9831 | 71.1522 | 110.088 | -3.7853 | 24.1127 | 50.0081 | 71.1522 | 110.0655 | -4.0251 | 25.6299 | 49.9995
61.6605 | 95.1748 | -3.5508 | 21.3185 | 50.0036 | 71.1572 | 110.1387 | -3.786 | 24.1215 | 49.9836 | 71.1572 | 110.1148 | -4.0258 | 25.6374 | 49.9984
61.6638 | 95.208 | -3.5512 | 21.3233 | 50.0087 | 71.1622 | 110.1874 | -3.7866 | 24.1238 | 49.9945 | 71.1622 | 110.1662 | -4.0264 | 25.6514 | 50.0076
61.6688 | 95.2579 | -3.5518 | 21.3333 | 49.9955 | 71.1672 | 110.238 | -3.7873 | 24.1267 | 49.9728 | 71.1672 | 110.2161 | -4.027 | 25.6574 | 50.0039
61.6738 | 95.3072 | -3.5524 | 21.3402 | 50.0012 | 71.1722 | 110.2877 | -3.7881 | 24.1333 | 50.0232 | 71.1722 | 110.266 | -4.0277 | 25.6556 | 49.9928
61.6772 | 95.3409 | -3.5528 | 21.341 | 50.0003 | 71.1772 | 110.338 | -3.7888 | 24.1375 | 49.9976 | 71.1772 | 110.3161 | -4.0283 | 25.6574 | 49.9962
61.6805 | 95.374 | -3.5532 | 21.3388 | 50.0001 | 71.1805 | 110.3708 | -3.7892 | 24.1385 | 49.9759 | 71.1805 | 110.3496 | -4.0287 | 25.6633 | 50.0068
61.6838 | 95.4071 | -3.5536 | 21.3364 | 49.9844 | 71.1855 | 110.4216 | -3.7898 | 24.1448 | 50.009 | 71.1855 | 110.3994 | -4.0294 | 25.6733 | 49.9913
61.6888 | 95.4568 | -3.5542 | 21.3394 | 50.0142 | 71.1905 | 110.4719 | -3.7904 | 24.1537 | 49.9884 | 71.1905 | 110.4494 | -4.03 | 25.6783 | 49.9991
61.6938 | 95.5066 | -3.5547 | 21.3488 | 50.0061 | 71.1955 | 110.5216 | -3.7913 | 24.1594 | 50.007 | 71.1955 | 110.4992 | -4.0307 | 25.68 | 49.9959
61.6972 | 95.5409 | -3.5551 | 21.3541 | 49.9859 | 71.2005 | 110.571 | -3.7934 | 24.1665 | 50.0336 | 71.2005 | 110.5491 | -4.0313 | 25.6783 | 50.0137
61.7005 | 95.5739 | -3.5555 | 21.3576 | 50.0121 | 71.2055 | 110.6208 | -3.7944 | 24.1713 | 49.9818 | 71.2055 | 110.5991 | -4.0319 | 25.6759 | 49.9806
61.7055 | 95.6235 | -3.556 | 21.3591 | 49.996 | 71.2105 | 110.671 | -3.795 | 24.1762 | 49.9809 | 71.2105 | 110.6496 | -4.0326 | 25.6776 | 49.9934
61.7105 | 95.6735 | -3.5566 | 21.3602 | 49.9699 | 71.2138 | 110.7048 | -3.7954 | 24.1795 | 50.0109 | 71.2138 | 110.6813 | -4.033 | 25.6831 | 50.0531
61.7138 | 95.7066 | -3.557 | 21.3616 | 50.0473 | 71.2188 | 110.7545 | -3.796 | 24.1811 | 50.0076 | 71.2188 | 110.7322 | -4.0336 | 25.6873 | 49.9907
61.7172 | 95.7392 | -3.5574 | 21.3624 | 49.9805 | 71.2238 | 110.8049 | -3.7967 | 24.1816 | 49.9679 | 71.2238 | 110.7822 | -4.0342 | 25.6894 | 49.9959
61.7222 | 95.7901 | -3.558 | 21.3662 | 49.9931 | 71.2288 | 110.8545 | -3.7973 | 24.1854 | 50.0097 | 71.2288 | 110.8332 | -4.0349 | 25.6938 | 50.014
61.7272 | 95.8407 | -3.5586 | 21.3725 | 50.0056 | 71.2338 | 110.9039 | -3.798 | 24.1928 | 49.9853 | 71.2338 | 110.8821 | -4.0354 | 25.7018 | 49.9701
61.7305 | 95.874 | -3.559 | 21.3758 | 50.0484 | 71.2372 | 110.9376 | -3.7984 | 24.1998 | 50.0198 | 71.2372 | 110.9153 | -4.0358 | 25.707 | 50.0003
61.7338 | 95.9072 | -3.5594 | 21.3758 | 49.9964 | 71.2422 | 110.9878 | -3.799 | 24.2053 | 50.0041 | 71.2422 | 110.9657 | -4.0365 | 25.7171 | 50.0147
61.7372 | 95.941 | -3.5598 | 21.3751 | 50.0148 | 71.2472 | 111.0374 | -3.7996 | 24.2048 | 49.9832 | 71.2472 | 111.0154 | -4.0371 | 25.7252 | 49.978
61.7422 | 95.9905 | -3.5604 | 21.3728 | 49.9945 | 71.2522 | 111.0874 | -3.8004 | 24.2047 | 50.0042 | 71.2522 | 111.0657 | -4.0378 | 25.7256 | 50.024
61.7472 | 96.0403 | -3.5609 | 21.372 | 50.012 | 71.2572 | 111.1378 | -3.801 | 24.2062 | 49.9816 | 71.2572 | 111.1163 | -4.0384 | 25.7268 | 50.0369
61.7505 | 96.0727 | -3.5613 | 21.3728 | 50.0187 | 71.2622 | 111.1876 | -3.8016 | 24.2148 | 49.9981 | 71.2622 | 111.1654 | -4.039 | 25.736 | 50.0116
61.7538 | 96.1065 | -3.5617 | 21.3769 | 49.9968 | 71.2672 | 111.2374 | -3.8023 | 24.2263 | 50.0061 | 71.2672 | 111.2147 | -4.0396 | 25.7433 | 50.0074
61.7588 | 96.1572 | -3.5623 | 21.3886 | 49.9907 | 71.2705 | 111.2713 | -3.8028 | 24.2331 | 49.9937 | 71.2705 | 111.2486 | -4.04 | 25.7443 | 50.0097
61.7638 | 96.2058 | -3.5631 | 21.3984 | 49.9975 | 71.2755 | 111.3203 | -3.8038 | 24.2328 | 49.9736 | 71.2755 | 111.2988 | -4.0405 | 25.7473 | 49.9858
61.7672 | 96.2398 | -3.5638 | 21.4026 | 49.9994 | 71.2805 | 111.3713 | -3.8045 | 24.2288 | 50.0194 | 71.2805 | 111.3481 | -4.0411 | 25.754 | 49.9845
61.7705 | 96.2724 | -3.5642 | 21.4011 | 49.9998 | 71.2855 | 111.4212 | -3.8051 | 24.2381 | 50.0026 | 71.2855 | 111.398 | -4.0417 | 25.7562 | 49.9966
61.7755 | 96.3231 | -3.5648 | 21.4022 | 49.9951 | 71.2905 | 111.4703 | -3.8058 | 24.2517 | 50.0112 | 71.2905 | 111.4483 | -4.0423 | 25.7566 | 50.0091
61.7805 | 96.3731 | -3.5654 | 21.4034 | 49.9995 | 71.2938 | 111.5037 | -3.8063 | 24.2564 | 50.0028 | 71.2938 | 111.4813 | -4.0427 | 25.756 | 49.9866
61.7838 | 96.4073 | -3.5657 | 21.4058 | 49.9842 | 71.2988 | 111.5542 | -3.807 | 24.2542 | 50.0053 | 71.2988 | 111.5312 | -4.0433 | 25.7588 | 49.9989
61.7872 | 96.4409 | -3.5661 | 21.406 | 50.0039 | 71.3038 | 111.6036 | -3.8076 | 24.2524 | 49.9771 | 71.3038 | 111.5816 | -4.0439 | 25.7645 | 49.9983
61.7905 | 96.4732 | -3.5665 | 21.4047 | 49.9775 | 71.3088 | 111.654 | -3.8083 | 24.2569 | 50.0013 | 71.3088 | 111.632 | -4.0445 | 25.7722 | 50.0017
61.7955 | 96.5233 | -3.5671 | 21.4089 | 50.0141 | 71.3138 | 111.7039 | -3.8089 | 24.2639 | 50.0001 | 71.3138 | 111.6819 | -4.0452 | 25.7738 | 49.9814
61.8005 | 96.5717 | -3.5676 | 21.4163 | 50.0045 | 71.3188 | 111.7539 | -3.8095 | 24.2727 | 49.9912 | 71.3188 | 111.7317 | -4.0459 | 25.773 | 50
61.8038 | 96.6064 | -3.5681 | 21.4197 | 49.9933 | 71.3238 | 111.8031 | -3.8101 | 24.2817 | 50.0054 | 71.3238 | 111.7828 | -4.0464 | 25.7806 | 49.9953
61.8072 | 96.6399 | -3.5685 | 21.4199 | 49.9905 | 71.3272 | 111.8371 | -3.8106 | 24.2858 | 49.9857 | 71.3272 | 111.8158 | -4.0468 | 25.7898 | 49.9832
61.8122 | 96.6901 | -3.5691 | 21.4176 | 49.9936 | 71.3322 | 111.8872 | -3.8112 | 24.2839 | 50.0075 | 71.3322 | 111.8651 | -4.0474 | 25.794 | 50.014
61.8172 | 96.7404 | -3.5697 | 21.4209 | 49.9994 | 71.3372 | 111.9371 | -3.8118 | 24.2823 | 49.9929 | 71.3372 | 111.915 | -4.0481 | 25.7959 | 50.0061
61.8205 | 96.7735 | -3.5701 | 21.4274 | 50.0155 | 71.3422 | 111.9865 | -3.8124 | 24.2843 | 49.9872 | 71.3422 | 111.9644 | -4.0493 | 25.8028 | 49.997
61.8238 | 96.8068 | -3.5706 | 21.4333 | 49.996 | 71.3472 | 112.0369 | -3.8135 | 24.2925 | 50.0253 | 71.3472 | 112.0149 | -4.0504 | 25.8138 | 49.9903
61.8288 | 96.8566 | -3.5712 | 21.4393 | 49.9984 | 71.3522 | 112.0873 | -3.8143 | 24.3026 | 50 | 71.3522 | 112.0642 | -4.051 | 25.8212 | 49.9877
61.8338 | 96.9055 | -3.5718 | 21.4429 | 49.9936 | 71.3572 | 112.1381 | -3.8149 | 24.3126 | 49.9828 | 71.3572 | 112.1148 | -4.0515 | 25.8276 | 50.0238
61.8372 | 96.9402 | -3.5722 | 21.445 | 49.9827 | 71.3605 | 112.1711 | -3.8154 | 24.3142 | 50.027 | 71.3605 | 112.1479 | -4.0518 | 25.8279 | 49.9903
61.8405 | 96.9738 | -3.5726 | 21.4494 | 49.9957 | 71.3655 | 112.2202 | -3.816 | 24.3122 | 50.0052 | 71.3655 | 112.1972 | -4.0524 | 25.8243 | 50.0073
61.8438 | 97.0066 | -3.573 | 21.4531 | 50.0146 | 71.3705 | 112.269 | -3.8166 | 24.3122 | 50.0146 | 71.3705 | 112.2482 | -4.0531 | 25.8232 | 50.0023
61.8488 | 97.0575 | -3.5737 | 21.4546 | 49.9925 | 71.3755 | 112.3196 | -3.8172 | 24.3181 | 49.9993 | 71.3755 | 112.298 | -4.0538 | 25.8261 | 49.9964
61.8538 | 97.1073 | -3.5742 | 21.4577 | 50.0149 | 71.3805 | 112.3712 | -3.8182 | 24.3286 | 50.0046 | 71.3805 | 112.3475 | -4.0545 | 25.829 | 49.9824
61.8572 | 97.1403 | -3.5746 | 21.4579 | 50.0116 | 71.3838 | 112.4047 | -3.8189 | 24.3341 | 50.0012 | 71.3838 | 112.3807 | -4.0549 | 25.83 | 50.0191
61.8605 | 97.1732 | -3.575 | 21.4593 | 50.0264 | 71.3888 | 112.4535 | -3.8196 | 24.3367 | 49.9865 | 71.3888 | 112.4314 | -4.0555 | 25.8339 | 49.9863
61.8655 | 97.2231 | -3.5757 | 21.4626 | 49.9806 | 71.3938 | 112.5033 | -3.8202 | 24.3408 | 49.9814 | 71.3938 | 112.4812 | -4.0561 | 25.8391 | 50.0174
61.8705 | 97.2728 | -3.5763 | 21.4662 | 50.02 | 71.3988 | 112.5536 | -3.8209 | 24.349 | 50.0039 | 71.3988 | 112.5316 | -4.0567 | 25.8453 | 50.0018
61.8738 | 97.3066 | -3.5767 | 21.4712 | 49.9972 | 71.4038 | 112.6038 | -3.8217 | 24.354 | 50.0129 | 71.4038 | 112.5808 | -4.0573 | 25.8542 | 49.9939
61.8772 | 97.3409 | -3.5771 | 21.4751 | 49.9915 | 71.4088 | 112.6534 | -3.8223 | 24.3487 | 50.003 | 71.4088 | 112.6309 | -4.058 | 25.8605 | 49.9981
61.8822 | 97.3895 | -3.5777 | 21.4812 | 49.9938 | 71.4138 | 112.7036 | -3.8229 | 24.3449 | 49.9987 | 71.4138 | 112.6806 | -4.0586 | 25.8609 | 49.9779
61.8872 | 97.4401 | -3.5783 | 21.4859 | 50.0072 | 71.4172 | 112.7369 | -3.8233 | 24.3468 | 49.984 | 71.4172 | 112.7146 | -4.059 | 25.8612 | 50.0101
61.8905 | 97.473 | -3.5787 | 21.4847 | 49.9861 | 71.4222 | 112.7862 | -3.8242 | 24.3563 | 50.0327 | 71.4222 | 112.7647 | -4.0596 | 25.8714 | 50.0065
61.8938 | 97.5069 | -3.5791 | 21.4838 | 50.0122 | 71.4272 | 112.8365 | -3.825 | 24.3667 | 50.0095 | 71.4272 | 112.8143 | -4.0602 | 25.8836 | 49.9772
61.8972 | 97.5406 | -3.5795 | 21.4847 | 50.0187 | 71.4322 | 112.8857 | -3.8255 | 24.3717 | 49.9946 | 71.4322 | 112.864 | -4.0609 | 25.8882 | 50.0121
61.9022 | 97.5896 | -3.58 | 21.49 | 49.9873 | 71.4372 | 112.9373 | -3.8261 | 24.3723 | 50.0026 | 71.4372 | 112.9144 | -4.0616 | 25.887 | 50.0075
61.9072 | 97.6394 | -3.5806 | 21.4965 | 49.9768 | 71.4405 | 112.9698 | -3.8265 | 24.3697 | 49.9459 | 71.4405 | 112.9481 | -4.062 | 25.8853 | 50.0097
61.9105 | 97.6736 | -3.581 | 21.4996 | 50.0099 | 71.4455 | 113.0204 | -3.8272 | 24.3724 | 50.0003 | 71.4455 | 112.997 | -4.0626 | 25.8828 | 49.9996
61.9138 | 97.7068 | -3.5814 | 21.5025 | 50.0025 | 71.4505 | 113.0701 | -3.8279 | 24.3845 | 49.986 | 71.4505 | 113.0471 | -4.0633 | 25.8836 | 50.0031
61.9188 | 97.7568 | -3.582 | 21.507 | 49.9935 | 71.4555 | 113.1188 | -3.8286 | 24.3977 | 50.0154 | 71.4555 | 113.0969 | -4.064 | 25.8885 | 49.9985
61.9238 | 97.8057 | -3.5826 | 21.5113 | 50.0025 | 71.4605 | 113.1693 | -3.8292 | 24.3991 | 49.989 | 71.4605 | 113.1463 | -4.0646 | 25.8916 | 50.003
61.9272 | 97.8392 | -3.583 | 21.5127 | 50.0163 | 71.4655 | 113.2195 | -3.8298 | 24.3912 | 50.0002 | 71.4655 | 113.1969 | -4.0652 | 25.8952 | 49.9956
61.9305 | 97.8738 | -3.5834 | 21.515 | 49.9806 | 71.4705 | 113.2708 | -3.8303 | 24.3882 | 49.9891 | 71.4705 | 113.2473 | -4.0659 | 25.9033 | 49.9996
61.9355 | 97.9234 | -3.584 | 21.5229 | 49.9921 | 71.4738 | 113.3032 | -3.8309 | 24.3937 | 50.0051 | 71.4738 | 113.2811 | -4.0663 | 25.9095 | 49.9999
61.9405 | 97.9725 | -3.5845 | 21.532 | 49.9835 | 71.4788 | 113.3525 | -3.8324 | 24.4134 | 49.994 | 71.4788 | 113.3308 | -4.0669 | 25.9152 | 49.9912
61.9438 | 98.0075 | -3.5849 | 21.5377 | 49.9959 | 71.4838 | 113.4028 | -3.8332 | 24.4228 | 49.9947 | 71.4838 | 113.3803 | -4.0676 | 25.9161 | 49.9976
61.9472 | 98.0384 | -3.5853 | 21.5403 | 50.0224 | 71.4888 | 113.453 | -3.8338 | 24.4226 | 50.0089 | 71.4888 | 113.4309 | -4.0682 | 25.9177 | 50.0153
61.9505 | 98.0718 | -3.5857 | 21.5405 | 49.9665 | 71.4938 | 113.503 | -3.8343 | 24.4234 | 50.0009 | 71.4938 | 113.4797 | -4.0689 | 25.9249 | 50
61.9555 | 98.1229 | -3.5863 | 21.5387 | 50.0251 | 71.4988 | 113.5521 | -3.8349 | 24.4331 | 50.0119 | 71.4988 | 113.5303 | -4.0696 | 25.9332 | 49.9971
61.9605 | 98.1731 | -3.5869 | 21.5384 | 50.0088 | 71.5038 | 113.602 | -3.8355 | 24.4418 | 49.9746 | 71.5038 | 113.5801 | -4.0702 | 25.9383 | 49.9887
61.9638 | 98.2064 | -3.5872 | 21.5408 | 49.9944 | 71.5072 | 113.6358 | -3.836 | 24.4464 | 50.0015 | 71.5072 | 113.6126 | -4.0706 | 25.9377 | 49.9894
61.9672 | 98.2396 | -3.5877 | 21.5426 | 49.9751 | 71.5122 | 113.6869 | -3.8367 | 24.4458 | 49.9973 | 71.5122 | 113.6636 | -4.0713 | 25.9422 | 50.015
61.9722 | 98.2886 | -3.5882 | 21.5461 | 50.0059 | 71.5172 | 113.7372 | -3.8373 | 24.4407 | 50.0122 | 71.5172 | 113.714 | -4.0719 | 25.9531 | 49.9984
61.9772 | 98.3396 | -3.5888 | 21.5469 | 50.0006 | 71.5222 | 113.7865 | -3.8379 | 24.441 | 50.0019 | 71.5222 | 113.764 | -4.0726 | 25.9621 | 49.9997
61.9805 | 98.3719 | -3.5891 | 21.5488 | 49.9923 | 71.5272 | 113.8361 | -3.8385 | 24.4454 | 49.9924 | 71.5272 | 113.813 | -4.0732 | 25.9618 | 50
61.9838 | 98.4059 | -3.5894 | 21.5496 | 50.0059 | 71.5305 | 113.8694 | -3.839 | 24.4513 | 50.0294 | 71.5305 | 113.8466 | -4.0736 | 25.9592 | 49.9922
61.9872 | 98.4393 | -3.5899 | 21.5493 | 50.025 | 71.5355 | 113.9192 | -3.8397 | 24.4578 | 49.9802 | 71.5355 | 113.8958 | -4.0742 | 25.9602 | 50.0007
61.9922 | 98.4895 | -3.591 | 21.5596 | 49.9971 | 71.5405 | 113.97 | -3.8403 | 24.4662 | 50.0058 | 71.5405 | 113.9466 | -4.0748 | 25.9597 | 50.0048
61.9972 | 98.54 | -3.5918 | 21.5686 | 50.0263 | 71.5455 | 114.0199 | -3.841 | 24.4706 | 50.0029 | 71.5455 | 113.9966 | -4.0755 | 25.9602 | 49.9919
62.0005 | 98.5723 | -3.5921 | 21.5736 | 49.9753 | 71.5505 | 114.0696 | -3.8416 | 24.4711 | 50.0206 | 71.5505 | 114.0472 | -4.0761 | 25.9616 | 50.0133
62.0038 | 98.6046 | -3.5925 | 21.5753 | 50.033 | 71.5555 | 114.1188 | -3.8422 | 24.4679 | 49.9983 | 71.5555 | 114.0967 | -4.0767 | 25.9683 | 49.9874
62.0088 | 98.6557 | -3.593 | 21.5766 | 49.9983 | 71.5605 | 114.1692 | -3.8429 | 24.4701 | 50.0077 | 71.5605 | 114.1469 | -4.0774 | 25.9746 | 50.0066
62.0138 | 98.7061 | -3.5936 | 21.5786 | 50.0186 | 71.5638 | 114.2035 | -3.8434 | 24.4795 | 50.0176 | 71.5638 | 114.1804 | -4.0778 | 25.9775 | 50.0016
62.0172 | 98.7392 | -3.594 | 21.58 | 50.0047 | 71.5688 | 114.2531 | -3.844 | 24.4916 | 49.992 | 71.5688 | 114.2301 | -4.0785 | 25.9832 | 50.0159
62.0205 | 98.772 | -3.5944 | 21.5803 | 49.9855 | 71.5738 | 114.3027 | -3.8446 | 24.4952 | 50.0242 | 71.5738 | 114.2793 | -4.0791 | 25.9914 | 49.9765
62.0255 | 98.8227 | -3.595 | 21.5855 | 50.0026 | 71.5788 | 114.3526 | -3.8454 | 24.4952 | 49.993 | 71.5788 | 114.3298 | -4.0798 | 26.0044 | 49.9983
62.0305 | 98.8721 | -3.5956 | 21.594 | 50.0003 | 71.5838 | 114.4025 | -3.8462 | 24.501 | 49.9618 | 71.5838 | 114.3788 | -4.0804 | 26.0126 | 49.9811
62.0338 | 98.9049 | -3.596 | 21.5988 | 50.0079 | 71.5872 | 114.4365 | -3.8466 | 24.505 | 50.0452 | 71.5872 | 114.4135 | -4.0809 | 26.0151 | 49.9874
62.0372 | 98.9386 | -3.5965 | 21.604 | 49.9941 | 71.5922 | 114.4861 | -3.8472 | 24.5067 | 50.0041 | 71.5922 | 114.4639 | -4.0816 | 26.0103 | 50.0205
62.0405 | 98.9714 | -3.5969 | 21.6071 | 50.0063 | 71.5972 | 114.5356 | -3.8478 | 24.5088 | 49.9895 | 71.5972 | 114.5133 | -4.0826 | 26.0049 | 49.9974
62.0455 | 99.0215 | -3.5975 | 21.6062 | 49.9971 | 71.6022 | 114.5854 | -3.8485 | 24.5151 | 50.0042 | 71.6022 | 114.5626 | -4.0835 | 26.0034 | 49.9947
62.0505 | 99.0716 | -3.5981 | 21.6045 | 49.9746 | 71.6072 | 114.6357 | -3.8491 | 24.5238 | 50.0067 | 71.6072 | 114.6128 | -4.0842 | 26.0096 | 49.9995
62.0538 | 99.1055 | -3.5985 | 21.6015 | 50.025 | 71.6122 | 114.6848 | -3.8498 | 24.5323 | 49.9952 | 71.6122 | 114.663 | -4.0848 | 26.0213 | 49.9843
62.0572 | 99.1389 | -3.5989 | 21.6055 | 50.0062 | 71.6172 | 114.7362 | -3.8504 | 24.5396 | 50.0167 | 71.6172 | 114.7124 | -4.0854 | 26.0352 | 49.9922
62.0622 | 99.189 | -3.5995 | 21.6135 | 50.002 | 71.6205 | 114.7704 | -3.8508 | 24.5409 | 50.0042 | 71.6205 | 114.7445 | -4.0858 | 26.0401 | 50.0059
62.0672 | 99.2375 | -3.6001 | 21.6198 | 49.9751 | 71.6255 | 114.8191 | -3.8514 | 24.5409 | 49.9782 | 71.6255 | 114.7958 | -4.0865 | 26.0406 | 50.0156
62.0705 | 99.2722 | -3.6005 | 21.6221 | 50.0329 | 71.6305 | 114.8688 | -3.8521 | 24.5412 | 49.9947 | 71.6305 | 114.8457 | -4.0872 | 26.0341 | 49.9703
62.0738 | 99.3055 | -3.6009 | 21.6254 | 49.9612 | 71.6355 | 114.9186 | -3.8528 | 24.5489 | 50.0109 | 71.6355 | 114.896 | -4.0879 | 26.0331 | 50.0003
62.0788 | 99.3556 | -3.6016 | 21.6304 | 49.993 | 71.6405 | 114.9693 | -3.8534 | 24.5565 | 49.998 | 71.6405 | 114.946 | -4.0885 | 26.0391 | 50.0157
62.0838 | 99.4064 | -3.6023 | 21.6334 | 50.04 | 71.6455 | 115.019 | -3.8541 | 24.5635 | 50.0144 | 71.6455 | 114.997 | -4.0892 | 26.0501 | 49.9888
62.0872 | 99.4387 | -3.6028 | 21.6337 | 49.9865 | 71.6505 | 115.0692 | -3.8547 | 24.5628 | 49.9623 | 71.6505 | 115.0458 | -4.09 | 26.0593 | 49.9817
62.0905 | 99.4725 | -3.6031 | 21.6357 | 49.981 | 71.6538 | 115.1023 | -3.8551 | 24.5616 | 49.9671 | 71.6538 | 115.0799 | -4.0905 | 26.0653 | 50.0267
62.0938 | 99.5069 | -3.6035 | 21.6393 | 50.0031 | 71.6588 | 115.1524 | -3.8558 | 24.5638 | 50.0076 | 71.6588 | 115.1292 | -4.0912 | 26.0727 | 49.9885
62.0988 | 99.5551 | -3.6041 | 21.641 | 50.0005 | 71.6638 | 115.2019 | -3.8564 | 24.5737 | 50.0352 | 71.6638 | 115.1791 | -4.0918 | 26.0738 | 50.0161
62.1038 | 99.6046 | -3.6048 | 21.644 | 50.0235 | 71.6688 | 115.2517 | -3.857 | 24.5812 | 49.9938 | 71.6688 | 115.2294 | -4.0925 | 26.0707 | 49.9859
62.1072 | 99.6382 | -3.6052 | 21.6472 | 49.9746 | 71.6738 | 115.302 | -3.8577 | 24.5846 | 50.0182 | 71.6738 | 115.2792 | -4.0931 | 26.0726 | 50.033
62.1105 | 99.672 | -3.6057 | 21.6517 | 50.0171 | 71.6772 | 115.3356 | -3.8581 | 24.5855 | 49.9889 | 71.6772 | 115.3124 | -4.0936 | 26.0759 | 49.977
62.1155 | 99.7221 | -3.6063 | 21.6579 | 49.9811 | 71.6822 | 115.3852 | -3.8587 | 24.5888 | 49.9963 | 71.6822 | 115.3616 | -4.0943 | 26.08 | 49.9925
62.1205 | 99.7731 | -3.6069 | 21.6597 | 50.0169 | 71.6872 | 115.4353 | -3.8594 | 24.5924 | 50.0028 | 71.6872 | 115.4111 | -4.095 | 26.0866 | 50.0133
62.1238 | 99.8046 | -3.6073 | 21.6583 | 49.9886 | 71.6922 | 115.4854 | -3.86 | 24.5949 | 49.9946 | 71.6922 | 115.4619 | -4.0956 | 26.0996 | 49.9943
62.1272 | 99.8388 | -3.6077 | 21.6548 | 50.0206 | 71.6972 | 115.5352 | -3.8607 | 24.5949 | 49.9854 | 71.6972 | 115.5128 | -4.0962 | 26.1081 | 50.0198
62.1322 | 99.8882 | -3.6083 | 21.6543 | 49.9866 | 71.7022 | 115.5846 | -3.8613 | 24.5981 | 50.0192 | 71.7022 | 115.5636 | -4.0968 | 26.1102 | 49.9953
62.1372 | 99.9377 | -3.609 | 21.6617 | 50.0253 | 71.7072 | 115.6346 | -3.862 | 24.6004 | 49.991 | 71.7072 | 115.6132 | -4.098 | 26.1137 | 49.9964
62.1405 | 99.972 | -3.6094 | 21.6691 | 50.0063 | 71.7105 | 115.6676 | -3.8624 | 24.6037 | 50.0291 | 71.7105 | 115.6461 | -4.0986 | 26.1147 | 50.0226
62.1438 | 100.004 | -3.6098 | 21.6744 | 49.9859 | 71.7155 | 115.7186 | -3.863 | 24.6124 | 49.9869 | 71.7155 | 115.6956 | -4.0994 | 26.11 | 50.0035
62.1472 | 100.0372 | -3.6101 | 21.6769 | 50.0121 | 71.7205 | 115.7688 | -3.8636 | 24.6222 | 49.9956 | 71.7205 | 115.745 | -4.1001 | 26.1094 | 50.0082
62.1522 | 100.0884 | -3.6107 | 21.6797 | 50.0058 | 71.7255 | 115.8179 | -3.8644 | 24.6256 | 49.9993 | 71.7255 | 115.7954 | -4.1008 | 26.1197 | 49.9993
62.1572 | 100.139 | -3.6114 | 21.6841 | 49.9865 | 71.7305 | 115.8685 | -3.865 | 24.6254 | 49.9921 | 71.7305 | 115.8449 | -4.1015 | 26.1314 | 50.0187
62.1605 | 100.1726 | -3.6121 | 21.6877 | 49.9888 | 71.7338 | 115.9013 | -3.8655 | 24.6294 | 49.998 | 71.7338 | 115.8796 | -4.1019 | 26.134 | 49.9656
62.1638 | 100.2042 | -3.6128 | 21.6888 | 50.0129 | 71.7388 | 115.9509 | -3.8661 | 24.6361 | 50.0046 | 71.7388 | 115.929 | -4.1025 | 26.1379 | 50.0005
62.1688 | 100.2547 | -3.6134 | 21.6895 | 49.9932 | 71.7438 | 116.0016 | -3.8668 | 24.6395 | 50.0318 | 71.7438 | 115.9795 | -4.1031 | 26.1445 | 50.022
62.1738 | 100.304 | -3.614 | 21.6944 | 50.029 | 71.7488 | 116.0511 | -3.8674 | 24.6403 | 49.9971 | 71.7488 | 116.0288 | -4.1038 | 26.1498 | 50.0015
62.1772 | 100.3374 | -3.6144 | 21.703 | 50.0229 | 71.7538 | 116.1014 | -3.8684 | 24.6458 | 50.0044 | 71.7538 | 116.0792 | -4.1046 | 26.1514 | 49.972
62.1805 | 100.3704 | -3.6148 | 21.7112 | 49.9901 | 71.7588 | 116.1518 | -3.8691 | 24.6506 | 50.0095 | 71.7588 | 116.1282 | -4.1054 | 26.1551 | 50.0005
62.1855 | 100.4213 | -3.6153 | 21.7191 | 49.9847 | 71.7638 | 116.2013 | -3.8698 | 24.6541 | 49.9634 | 71.7638 | 116.1779 | -4.1062 | 26.1617 | 50.0157
62.1905 | 100.4716 | -3.6159 | 21.7232 | 50.0361 | 71.7672 | 116.2345 | -3.8702 | 24.6555 | 50.0222 | 71.7672 | 116.2128 | -4.1066 | 26.1671 | 50.0118
62.1938 | 100.5049 | -3.6163 | 21.7216 | 49.9855 | 71.7722 | 116.2845 | -3.8708 | 24.6619 | 50.0064 | 71.7722 | 116.2628 | -4.1073 | 26.1752 | 49.9872
62.1972 | 100.5381 | -3.6167 | 21.7186 | 50.0434 | 71.7772 | 116.3346 | -3.8716 | 24.6692 | 50.0038 | 71.7772 | 116.312 | -4.108 | 26.1773 | 50.0065
62.2005 | 100.5715 | -3.6171 | 21.7145 | 49.9717 | 71.7822 | 116.3845 | -3.8724 | 24.6744 | 50.0123 | 71.7822 | 116.3619 | -4.1087 | 26.173 | 49.9961
62.2055 | 100.6213 | -3.6177 | 21.7153 | 50.0034 | 71.7872 | 116.4341 | -3.873 | 24.6757 | 49.9903 | 71.7872 | 116.4123 | -4.1094 | 26.1724 | 50.0074
62.2105 | 100.6704 | -3.6184 | 21.7256 | 50.0113 | 71.7922 | 116.4848 | -3.8736 | 24.6795 | 49.9907 | 71.7922 | 116.4622 | -4.1101 | 26.1797 | 50.0041
62.2138 | 100.7048 | -3.6188 | 21.735 | 49.995 | 71.7972 | 116.5348 | -3.8744 | 24.6822 | 49.9959 | 71.7972 | 116.5108 | -4.1108 | 26.1907 | 49.98
62.2172 | 100.7381 | -3.6192 | 21.7399 | 49.9988 | 71.8005 | 116.568 | -3.8749 | 24.6836 | 50.0225 | 71.8005 | 116.5437 | -4.1113 | 26.1976 | 49.9872
62.2222 | 100.7874 | -3.6198 | 21.7409 | 50.0096 | 71.8055 | 116.6176 | -3.8756 | 24.6852 | 50.0016 | 71.8055 | 116.5946 | -4.112 | 26.2081 | 50.0019
62.2272 | 100.8387 | -3.6204 | 21.7374 | 49.9853 | 71.8105 | 116.6677 | -3.8764 | 24.6929 | 49.9955 | 71.8105 | 116.6446 | -4.1126 | 26.2123 | 50.0096
62.2305 | 100.8728 | -3.6209 | 21.7361 | 50.0042 | 71.8155 | 116.7176 | -3.8771 | 24.7037 | 50.0022 | 71.8155 | 116.6953 | -4.1132 | 26.2141 | 50.0015
62.2338 | 100.9058 | -3.6213 | 21.7365 | 50.0089 | 71.8205 | 116.7678 | -3.878 | 24.7105 | 50.019 | 71.8205 | 116.7456 | -4.1139 | 26.2164 | 49.9923
62.2388 | 100.9544 | -3.622 | 21.7358 | 49.9789 | 71.8238 | 116.8012 | -3.8784 | 24.7103 | 49.9734 | 71.8238 | 116.7787 | -4.1143 | 26.2198 | 49.9746
62.2438 | 101.0034 | -3.6226 | 21.7377 | 50.0026 | 71.8288 | 116.8508 | -3.879 | 24.7113 | 50.0037 | 71.8288 | 116.8276 | -4.1149 | 26.2251 | 50.0146
62.2472 | 101.0369 | -3.623 | 21.7429 | 50.0242 | 71.8338 | 116.9014 | -3.8796 | 24.7147 | 50.0035 | 71.8338 | 116.8777 | -4.1155 | 26.2324 | 49.9717
62.2505 | 101.0707 | -3.6234 | 21.7504 | 49.9904 | 71.8388 | 116.9504 | -3.8807 | 24.7236 | 49.98 | 71.8388 | 116.9284 | -4.1162 | 26.2399 | 49.9975
62.2538 | 101.1039 | -3.6238 | 21.7599 | 49.9898 | 71.8438 | 117.001 | -3.8817 | 24.7329 | 50.023 | 71.8438 | 116.9784 | -4.1169 | 26.2425 | 50.0279
62.2588 | 101.1547 | -3.6244 | 21.766 | 50.018 | 71.8488 | 117.0511 | -3.8823 | 24.7407 | 49.9918 | 71.8488 | 117.0282 | -4.1175 | 26.2444 | 49.9985
62.2638 | 101.2045 | -3.625 | 21.7673 | 49.9861 | 71.8538 | 117.1012 | -3.8829 | 24.7458 | 49.9788 | 71.8538 | 117.0788 | -4.1182 | 26.2451 | 49.9936
62.2672 | 101.2375 | -3.6254 | 21.7665 | 49.9887 | 71.8572 | 117.1344 | -3.8834 | 24.7489 | 49.9712 | 71.8572 | 117.1116 | -4.1186 | 26.2459 | 49.9906
62.2705 | 101.2717 | -3.6257 | 21.7656 | 49.9815 | 71.8622 | 117.1844 | -3.8842 | 24.7536 | 50.0121 | 71.8622 | 117.1614 | -4.1197 | 26.2499 | 49.9985
62.2755 | 101.322 | -3.6263 | 21.766 | 50.0069 | 71.8672 | 117.234 | -3.885 | 24.7568 | 49.9903 | 71.8672 | 117.2108 | -4.1205 | 26.258 | 50.0077
62.2805 | 101.3702 | -3.6269 | 21.7644 | 49.9694 | 71.8722 | 117.2842 | -3.8861 | 24.7592 | 50.0141 | 71.8722 | 117.261 | -4.1212 | 26.2664 | 49.9983
62.2838 | 101.4032 | -3.6274 | 21.7676 | 50.008 | 71.8772 | 117.3337 | -3.8868 | 24.7595 | 49.9842 | 71.8772 | 117.3103 | -4.1218 | 26.2706 | 50.0045
62.2872 | 101.4372 | -3.6279 | 21.7711 | 50.0177 | 71.8805 | 117.3673 | -3.8872 | 24.7624 | 49.9882 | 71.8805 | 117.3438 | -4.1223 | 26.2744 | 50.0167
62.2922 | 101.487 | -3.6284 | 21.78 | 49.995 | 71.8855 | 117.4171 | -3.8878 | 24.7704 | 49.9962 | 71.8855 | 117.3945 | -4.123 | 26.2822 | 49.9967
62.2972 | 101.5377 | -3.629 | 21.7863 | 49.9964 | 71.8905 | 117.4673 | -3.8884 | 24.779 | 50.0027 | 71.8905 | 117.4444 | -4.1236 | 26.2858 | 50.0325
62.3005 | 101.5712 | -3.6294 | 21.7893 | 49.9913 | 71.8955 | 117.5173 | -3.8891 | 24.7817 | 49.9955 | 71.8955 | 117.4944 | -4.1243 | 26.2805 | 49.9953
62.3038 | 101.6052 | -3.6298 | 21.7904 | 49.9821 | 71.9005 | 117.5676 | -3.8898 | 24.7826 | 49.9996 | 71.9005 | 117.5454 | -4.1249 | 26.2758 | 49.9761
62.3072 | 101.6373 | -3.6302 | 21.7911 | 50.0269 | 71.9055 | 117.6173 | -3.8905 | 24.7846 | 50.0068 | 71.9055 | 117.5947 | -4.1256 | 26.2782 | 50.01
62.3122 | 101.6875 | -3.6309 | 21.7958 | 49.9954 | 71.9105 | 117.6676 | -3.8911 | 24.7908 | 49.9897 | 71.9105 | 117.6437 | -4.1262 | 26.284 | 50.026
62.3172 | 101.7365 | -3.6315 | 21.8015 | 49.9816 | 71.9138 | 117.7001 | -3.8916 | 24.7967 | 50.0053 | 71.9138 | 117.6777 | -4.1267 | 26.2886 | 49.9752
62.3205 | 101.7702 | -3.6319 | 21.8063 | 49.9954 | 71.9188 | 117.7502 | -3.8923 | 24.8029 | 49.9998 | 71.9188 | 117.727 | -4.1274 | 26.2989 | 49.9952
62.3238 | 101.8044 | -3.6323 | 21.81 | 49.9988 | 71.9238 | 117.8003 | -3.893 | 24.8027 | 49.9937 | 71.9238 | 117.7772 | -4.1281 | 26.3031 | 50.0089
62.3288 | 101.8542 | -3.6329 | 21.8179 | 50.0008 | 71.9288 | 117.8508 | -3.8937 | 24.802 | 50.0196 | 71.9288 | 117.8265 | -4.1287 | 26.3027 | 50.0112
62.3338 | 101.9042 | -3.6335 | 21.8223 | 50.0063 | 71.9338 | 117.9001 | -3.8943 | 24.8039 | 49.9926 | 71.9338 | 117.877 | -4.1293 | 26.3047 | 49.9698
62.3372 | 101.9381 | -3.634 | 21.819 | 50.0173 | 71.9388 | 117.9501 | -3.8949 | 24.8115 | 49.9969 | 71.9388 | 117.927 | -4.1299 | 26.3157 | 50.006
62.3405 | 101.9713 | -3.6345 | 21.8136 | 49.9808 | 71.9438 | 117.9996 | -3.8956 | 24.823 | 50.0028 | 71.9438 | 117.9763 | -4.1306 | 26.3227 | 49.9834
62.3438 | 102.0055 | -3.6349 | 21.811 | 50.0109 | 71.9472 | 118.0329 | -3.8961 | 24.8325 | 50.0085 | 71.9472 | 118.0104 | -4.131 | 26.3241 | 50.0037
62.3488 | 102.0542 | -3.6355 | 21.8154 | 49.9929 | 71.9522 | 118.0828 | -3.8968 | 24.8385 | 49.9984 | 71.9522 | 118.0602 | -4.1318 | 26.3258 | 50.0006
62.3538 | 102.1039 | -3.6361 | 21.8235 | 50.0055 | 71.9572 | 118.1327 | -3.8974 | 24.838 | 49.9967 | 71.9572 | 118.11 | -4.1326 | 26.3312 | 50.0001
62.3572 | 102.1369 | -3.6365 | 21.8261 | 50.0092 | 71.9622 | 118.1833 | -3.8981 | 24.838 | 49.9995 | 71.9622 | 118.1605 | -4.1332 | 26.3388 | 50.0049
62.3605 | 102.1707 | -3.637 | 21.8281 | 50.0023 | 71.9672 | 118.2327 | -3.8987 | 24.8411 | 49.9686 | 71.9672 | 118.2105 | -4.1339 | 26.3443 | 50.0005
62.3655 | 102.2206 | -3.6377 | 21.8327 | 49.9906 | 71.9705 | 118.2667 | -3.8992 | 24.8432 | 50.0235 | 71.9705 | 118.2439 | -4.1343 | 26.3461 | 50.0001
62.3705 | 102.2701 | -3.6382 | 21.8405 | 50.0226 | 71.9755 | 118.3164 | -3.8998 | 24.8462 | 50.0066 | 71.9755 | 118.2938 | -4.135 | 26.3464 | 50.0137
62.3738 | 102.3038 | -3.6385 | 21.8465 | 50.0057 | 71.9805 | 118.3678 | -3.9004 | 24.8505 | 50.0038 | 71.9805 | 118.343 | -4.1357 | 26.3475 | 49.9951
62.3772 | 102.3374 | -3.6389 | 21.8499 | 49.9858 | 71.9855 | 118.4165 | -3.9011 | 24.8528 | 49.9879 | 71.9855 | 118.3933 | -4.1363 | 26.351 | 49.9983
62.3822 | 102.3872 | -3.6396 | 21.8517 | 49.9968 | 71.9905 | 118.466 | -3.902 | 24.854 | 49.9878 | 71.9905 | 118.4431 | -4.1369 | 26.3554 | 49.9936
62.3872 | 102.4392 | -3.6402 | 21.8508 | 49.9934 | 71.9955 | 118.5165 | -3.9027 | 24.8568 | 50 | 71.9955 | 118.4933 | -4.1376 | 26.365 | 50.0264
62.3905 | 102.4707 | -3.6406 | 21.8515 | 50.014 | 72.0005 | 118.5665 | -3.9034 | 24.8651 | 49.9656 | 72.0005 | 118.5433 | -4.1383 | 26.3768 | 49.9744
62.3938 | 102.5048 | -3.641 | 21.854 | 49.9957 | 72.0038 | 118.6004 | -3.9039 | 24.8719 | 50.0149 | 72.0038 | 118.5774 | -4.1388 | 26.3808 | 49.9858
62.3972 | 102.5364 | -3.6415 | 21.859 | 49.9989 | 72.0088 | 118.6502 | -3.9046 | 24.8814 | 50.0004 | 72.0088 | 118.6269 | -4.1398 | 26.3799 | 49.9988
62.4022 | 102.5876 | -3.6421 | 21.8691 | 50.0028 | 72.0138 | 118.6998 | -3.9053 | 24.8839 | 49.9875 | 72.0138 | 118.6774 | -4.1409 | 26.3778 | 49.9905
62.4072 | 102.6371 | -3.6427 | 21.8729 | 50.0113 | 72.0188 | 118.7488 | -3.906 | 24.8834 | 49.998 | 72.0188 | 118.7275 | -4.1416 | 26.3809 | 50.0093
62.4105 | 102.6708 | -3.6431 | 21.8699 | 49.9715 | 72.0238 | 118.8 | -3.9067 | 24.8857 | 49.9998 | 72.0238 | 118.7768 | -4.1422 | 26.3854 | 50.0072
62.4138 | 102.7041 | -3.6434 | 21.8659 | 50.0164 | 72.0272 | 118.8335 | -3.9071 | 24.8921 | 50 | 72.0272 | 118.8101 | -4.1426 | 26.3895 | 50.0096
62.4188 | 102.7534 | -3.644 | 21.8693 | 49.9957 | 72.0322 | 118.8837 | -3.9078 | 24.8985 | 49.9834 | 72.0322 | 118.8604 | -4.1436 | 26.3953 | 49.9898
62.4238 | 102.8028 | -3.6446 | 21.8777 | 50.0184 | 72.0372 | 118.9334 | -3.9084 | 24.8984 | 50.0015 | 72.0372 | 118.9101 | -4.1444 | 26.3976 | 50.0256
62.4272 | 102.8378 | -3.645 | 21.8834 | 49.9733 | 72.0422 | 118.9827 | -3.9092 | 24.8962 | 50.0061 | 72.0422 | 118.9598 | -4.1451 | 26.4016 | 49.9932
62.4305 | 102.8705 | -3.6453 | 21.887 | 50.0168 | 72.0472 | 119.0324 | -3.9103 | 24.8988 | 50.0147 | 72.0472 | 119.01 | -4.1457 | 26.4094 | 49.9852
62.4355 | 102.9205 | -3.6459 | 21.8919 | 49.9791 | 72.0522 | 119.0819 | -3.9111 | 24.9052 | 49.9945 | 72.0522 | 119.0604 | -4.1463 | 26.4132 | 50.0114
62.4405 | 102.9705 | -3.6464 | 21.8995 | 50.012 | 72.0572 | 119.1328 | -3.9118 | 24.9134 | 49.9963 | 72.0572 | 119.1107 | -4.147 | 26.4127 | 49.9792
62.4438 | 103.0045 | -3.6468 | 21.9027 | 49.9952 | 72.0605 | 119.1663 | -3.9123 | 24.9185 | 49.9913 | 72.0605 | 119.1439 | -4.1474 | 26.4143 | 49.9948
62.4472 | 103.0375 | -3.6473 | 21.9028 | 49.9988 | 72.0655 | 119.2163 | -3.913 | 24.9232 | 50.0133 | 72.0655 | 119.1925 | -4.1481 | 26.4234 | 50.0041
62.4505 | 103.0704 | -3.6477 | 21.9014 | 49.9919 | 72.0705 | 119.2662 | -3.9136 | 24.9263 | 50.0092 | 72.0705 | 119.2422 | -4.149 | 26.4352 | 50.0082
62.4555 | 103.1206 | -3.6483 | 21.8969 | 49.9958 | 72.0755 | 119.316 | -3.9144 | 24.9336 | 50.0053 | 72.0755 | 119.293 | -4.1497 | 26.4397 | 49.9964
62.4605 | 103.1707 | -3.6489 | 21.8964 | 50.0043 | 72.0805 | 119.3664 | -3.9154 | 24.9402 | 50.0099 | 72.0805 | 119.3424 | -4.1504 | 26.4348 | 50.0075
62.4638 | 103.2052 | -3.6493 | 21.8955 | 50.0011 | 72.0855 | 119.4156 | -3.9162 | 24.945 | 49.9869 | 72.0855 | 119.3936 | -4.151 | 26.4315 | 49.9904
62.4672 | 103.237 | -3.6497 | 21.8963 | 50.0003 | 72.0905 | 119.4665 | -3.9168 | 24.9507 | 50.0065 | 72.0905 | 119.4425 | -4.1517 | 26.4396 | 50.0241
62.4722 | 103.2875 | -3.6502 | 21.9015 | 50.001 | 72.0938 | 119.501 | -3.9173 | 24.955 | 50.0094 | 72.0938 | 119.4771 | -4.1521 | 26.4502 | 50.006
62.4772 | 103.3375 | -3.6507 | 21.9109 | 49.9907 | 72.0988 | 119.5501 | -3.918 | 24.9595 | 49.9995 | 72.0988 | 119.5262 | -4.1528 | 26.462 | 49.9931
62.4805 | 103.3694 | -3.6511 | 21.9184 | 49.9977 | 72.1038 | 119.5992 | -3.9188 | 24.9652 | 50.0109 | 72.1038 | 119.5752 | -4.1535 | 26.4675 | 50.0197
62.4838 | 103.403 | -3.6515 | 21.9242 | 50.0386 | 72.1088 | 119.649 | -3.9195 | 24.9698 | 49.9978 | 72.1088 | 119.6263 | -4.1541 | 26.4713 | 49.9894
62.4888 | 103.4531 | -3.652 | 21.9287 | 49.9874 | 72.1138 | 119.6984 | -3.9202 | 24.9708 | 49.9982 | 72.1138 | 119.6767 | -4.1548 | 26.4769 | 50.0052
62.4938 | 103.5035 | -3.6526 | 21.9301 | 50.0128 | 72.1172 | 119.7325 | -3.9207 | 24.9722 | 49.9996 | 72.1172 | 119.7097 | -4.1552 | 26.48 | 49.9778
62.4972 | 103.5372 | -3.653 | 21.9292 | 50.0032 | 72.1222 | 119.7828 | -3.9215 | 24.984 | 50.0195 | 72.1222 | 119.7598 | -4.1558 | 26.4814 | 50.0004
62.5005 | 103.5704 | -3.6534 | 21.9302 | 50.0008 | 72.1272 | 119.8329 | -3.9223 | 24.9959 | 49.9706 | 72.1272 | 119.8087 | -4.1564 | 26.4838 | 50.0251
62.5038 | 103.6029 | -3.6537 | 21.9303 | 50.008 | 72.1322 | 119.8823 | -3.9231 | 24.9988 | 50.012 | 72.1322 | 119.8591 | -4.1571 | 26.4874 | 50
62.5088 | 103.6533 | -3.6543 | 21.9351 | 49.9973 | 72.1372 | 119.932 | -3.9239 | 24.9957 | 49.9902 | 72.1372 | 119.9096 | -4.1578 | 26.4902 | 49.9828
62.5138 | 103.7037 | -3.6549 | 21.9385 | 50.0138 | 72.1422 | 119.9832 | -3.9245 | 24.9974 | 49.9877 | 72.1422 | 119.9597 | -4.1586 | 26.4905 | 49.9914
62.5172 | 103.7378 | -3.6552 | 21.9382 | 50.0035 | 72.1472 | 120.0326 | -3.9251 | 24.9993 | 50.0238 | 72.1472 | 120.0088 | -4.1593 | 26.4946 | 50.0242
62.5205 | 103.7701 | -3.6556 | 21.9362 | 50.0087 | 72.1505 | 120.0663 | -3.9255 | 25.0011 | 50.0294 | 72.1505 | 120.0425 | -4.1598 | 26.5008 | 50.0061
62.5255 | 103.8199 | -3.6561 | 21.9371 | 50.0072 | 72.1555 | 120.1158 | -3.9262 | 25.0071 | 49.984 | 72.1555 | 120.0928 | -4.1604 | 26.5122 | 49.997
62.5305 | 103.8696 | -3.6567 | 21.9459 | 50.0148 | 72.1605 | 120.1659 | -3.9269 | 25.0179 | 50 | 72.1605 | 120.1436 | -4.1611 | 26.5174 | 50.0138
62.5338 | 103.9033 | -3.6571 | 21.954 | 49.9959 | 72.1655 | 120.2155 | -3.9276 | 25.0264 | 50.002 | 72.1655 | 120.1928 | -4.162 | 26.5157 | 49.9914
62.5372 | 103.937 | -3.6574 | 21.961 | 49.9676 | 72.1705 | 120.2661 | -3.9282 | 25.0287 | 49.9814 | 72.1705 | 120.2427 | -4.1627 | 26.5114 | 50.0007
62.5422 | 103.9868 | -3.658 | 21.9656 | 50.0135 | 72.1738 | 120.2993 | -3.9286 | 25.0293 | 49.9954 | 72.1738 | 120.2759 | -4.1631 | 26.5094 | 49.9845
62.5472 | 104.0353 | -3.6585 | 21.9658 | 49.9794 | 72.1788 | 120.3492 | -3.9293 | 25.0299 | 50.0002 | 72.1788 | 120.3254 | -4.1637 | 26.5152 | 50.0113
62.5505 | 104.0707 | -3.6589 | 21.9655 | 49.987 | 72.1838 | 120.3996 | -3.9304 | 25.0337 | 50.0063 | 72.1838 | 120.3767 | -4.1643 | 26.5273 | 49.987
62.5538 | 104.1031 | -3.6592 | 21.9668 | 50.0046 | 72.1888 | 120.4488 | -3.9315 | 25.0421 | 49.998 | 72.1888 | 120.4268 | -4.165 | 26.5342 | 50.0175
62.5572 | 104.1369 | -3.6596 | 21.9706 | 50.0168 | 72.1938 | 120.4988 | -3.9324 | 25.0545 | 49.981 | 72.1938 | 120.4755 | -4.1657 | 26.5357 | 49.9783
62.5622 | 104.1874 | -3.6601 | 21.9773 | 49.9948 | 72.1988 | 120.5488 | -3.9331 | 25.065 | 50.0098 | 72.1988 | 120.5252 | -4.1664 | 26.5397 | 49.9858
62.5672 | 104.2383 | -3.6606 | 21.9833 | 49.9885 | 72.2038 | 120.5998 | -3.9337 | 25.0652 | 50.0119 | 72.2038 | 120.5752 | -4.1671 | 26.5483 | 50.0315
62.5705 | 104.2711 | -3.6612 | 21.9865 | 49.9815 | 72.2072 | 120.6315 | -3.9341 | 25.062 | 50.0186 | 72.2072 | 120.609 | -4.1675 | 26.5505 | 50.0079
62.5738 | 104.3039 | -3.6616 | 21.9883 | 50.011 | 72.2122 | 120.6824 | -3.9347 | 25.0573 | 50.0088 | 72.2122 | 120.6588 | -4.1682 | 26.5529 | 50.0003
62.5788 | 104.3535 | -3.6623 | 21.9884 | 50.0164 | 72.2172 | 120.7322 | -3.9354 | 25.0624 | 49.9915 | 72.2172 | 120.7091 | -4.1688 | 26.5542 | 49.9938
62.5838 | 104.4027 | -3.6631 | 21.9886 | 50.0016 | 72.2222 | 120.7819 | -3.9362 | 25.0702 | 50.0026 | 72.2222 | 120.7589 | -4.1694 | 26.5576 | 50.0176
62.5872 | 104.437 | -3.6634 | 21.9902 | 49.9847 | 72.2272 | 120.8304 | -3.937 | 25.0741 | 49.994 | 72.2272 | 120.8088 | -4.17 | 26.5594 | 50.019
62.5905 | 104.4703 | -3.6638 | 21.9955 | 49.9962 | 72.2322 | 120.882 | -3.9377 | 25.0763 | 50.0118 | 72.2322 | 120.8588 | -4.1707 | 26.5619 | 49.9893
62.5955 | 104.5199 | -3.6643 | 22.0012 | 49.9789 | 72.2372 | 120.9328 | -3.9382 | 25.0857 | 49.9652 | 72.2372 | 120.9093 | -4.1715 | 26.5736 | 50.0444
62.6005 | 104.5706 | -3.6648 | 22.0026 | 50.0229 | 72.2405 | 120.9661 | -3.9386 | 25.0944 | 49.9913 | 72.2405 | 120.942 | -4.1719 | 26.5813 | 49.9954
62.6038 | 104.6039 | -3.6652 | 22.0019 | 50.0136 | 72.2455 | 121.0149 | -3.9392 | 25.1038 | 50.0231 | 72.2455 | 120.9927 | -4.1726 | 26.586 | 49.9895
62.6072 | 104.637 | -3.6655 | 22.0031 | 50.0034 | 72.2505 | 121.0652 | -3.9399 | 25.105 | 49.9866 | 72.2505 | 121.0421 | -4.1733 | 26.5846 | 50.0146
62.6105 | 104.67 | -3.666 | 22.0083 | 50.0008 | 72.2555 | 121.1153 | -3.9405 | 25.1045 | 50.0195 | 72.2555 | 121.0922 | -4.1738 | 26.591 | 49.9817
62.6155 | 104.7197 | -3.6666 | 22.0168 | 50.0158 | 72.2605 | 121.1649 | -3.9412 | 25.1034 | 49.9832 | 72.2605 | 121.1417 | -4.1745 | 26.599 | 50.0154
62.6205 | 104.7703 | -3.6671 | 22.0199 | 50 | 72.2638 | 121.198 | -3.9416 | 25.1047 | 50.0193 | 72.2638 | 121.1748 | -4.1749 | 26.5999 | 50.0039
62.6238 | 104.804 | -3.6675 | 22.0182 | 49.9922 | 72.2688 | 121.248 | -3.9423 | 25.1054 | 49.9942 | 72.2688 | 121.2252 | -4.1756 | 26.5965 | 49.9996
62.6272 | 104.8375 | -3.6678 | 22.017 | 50.0137 | 72.2738 | 121.2984 | -3.9429 | 25.1079 | 49.9978 | 72.2738 | 121.2758 | -4.1762 | 26.598 | 49.978
62.6322 | 104.887 | -3.6686 | 22.0205 | 50.0041 | 72.2788 | 121.3484 | -3.9435 | 25.1181 | 49.9997 | 72.2788 | 121.3264 | -4.1771 | 26.6129 | 50.0083
62.6372 | 104.9358 | -3.6692 | 22.0259 | 50.0051 | 72.2838 | 121.3982 | -3.9442 | 25.1311 | 50.0156 | 72.2838 | 121.3753 | -4.178 | 26.629 | 49.9742
62.6405 | 104.9693 | -3.6696 | 22.0291 | 50.0012 | 72.2888 | 121.4491 | -3.9449 | 25.1355 | 49.9897 | 72.2888 | 121.4249 | -4.1787 | 26.6301 | 49.995
62.6438 | 105.0024 | -3.67 | 22.0307 | 50.0317 | 72.2938 | 121.4988 | -3.9455 | 25.1335 | 50.0115 | 72.2938 | 121.4768 | -4.1793 | 26.6237 | 50.0011
62.6488 | 105.0532 | -3.6706 | 22.034 | 49.9814 | 72.2972 | 121.5326 | -3.946 | 25.1334 | 49.9794 | 72.2972 | 121.509 | -4.1798 | 26.6231 | 50.0002
62.6538 | 105.1036 | -3.6712 | 22.0361 | 50.0044 | 72.3022 | 121.5809 | -3.9466 | 25.1352 | 49.9978 | 72.3022 | 121.5584 | -4.1805 | 26.63 | 49.9922
62.6572 | 105.1365 | -3.6715 | 22.0391 | 50.0089 | 72.3072 | 121.6321 | -3.9472 | 25.1385 | 49.9982 | 72.3072 | 121.6078 | -4.1812 | 26.6379 | 50.0117
62.6605 | 105.17 | -3.6719 | 22.0431 | 50.0022 | 72.3122 | 121.6818 | -3.9479 | 25.1478 | 50.0105 | 72.3122 | 121.6585 | -4.1818 | 26.6422 | 50.0038
62.6638 | 105.203 | -3.6723 | 22.0485 | 50.0084 | 72.3172 | 121.732 | -3.9489 | 25.1591 | 49.9838 | 72.3172 | 121.7091 | -4.1825 | 26.6445 | 49.9816
62.6688 | 105.2529 | -3.6728 | 22.0536 | 49.9915 | 72.3205 | 121.7657 | -3.9494 | 25.1587 | 50.0038 | 72.3205 | 121.7423 | -4.1829 | 26.646 | 49.9954
62.6738 | 105.3026 | -3.6734 | 22.0549 | 50.007 | 72.3255 | 121.8153 | -3.95 | 25.1552 | 49.9918 | 72.3255 | 121.792 | -4.1836 | 26.6492 | 50.0061
62.6772 | 105.3361 | -3.6738 | 22.0538 | 49.9939 | 72.3305 | 121.8655 | -3.9506 | 25.159 | 50.029 | 72.3305 | 121.842 | -4.1843 | 26.6548 | 49.9897
62.6805 | 105.369 | -3.6742 | 22.0538 | 50.022 | 72.3355 | 121.9155 | -3.9513 | 25.17 | 49.9908 | 72.3355 | 121.8922 | -4.1849 | 26.6616 | 50.0043
62.6855 | 105.4194 | -3.6748 | 22.0554 | 49.9878 | 72.3405 | 121.9647 | -3.9519 | 25.1758 | 49.9897 | 72.3405 | 121.9415 | -4.1856 | 26.6689 | 49.9676
62.6905 | 105.4687 | -3.6754 | 22.0586 | 49.9847 | 72.3455 | 122.0143 | -3.9525 | 25.1757 | 50.0072 | 72.3455 | 121.991 | -4.1862 | 26.6726 | 49.9959
62.6938 | 105.5027 | -3.6757 | 22.0613 | 50.004 | 72.3505 | 122.0643 | -3.9532 | 25.1774 | 49.9866 | 72.3505 | 122.0416 | -4.1868 | 26.6756 | 50.0215
62.6972 | 105.5353 | -3.676 | 22.0661 | 49.9775 | 72.3538 | 122.0982 | -3.9537 | 25.182 | 49.9888 | 72.3538 | 122.0751 | -4.1872 | 26.6761 | 50.0054
62.7005 | 105.5697 | -3.6764 | 22.0687 | 49.9944 | 72.3588 | 122.148 | -3.9543 | 25.1862 | 50.0129 | 72.3588 | 122.1248 | -4.1878 | 26.6775 | 49.993
62.7055 | 105.6194 | -3.6769 | 22.0688 | 50.005 | 72.3638 | 122.1994 | -3.9549 | 25.1877 | 50.0013 | 72.3638 | 122.1752 | -4.1884 | 26.6782 | 50.0197
62.7105 | 105.6694 | -3.6774 | 22.0685 | 50.0068 | 72.3688 | 122.2483 | -3.9555 | 25.1913 | 49.9777 | 72.3688 | 122.2253 | -4.189 | 26.6836 | 50.0119
62.7138 | 105.7026 | -3.6779 | 22.0692 | 49.9782 | 72.3738 | 122.2994 | -3.9561 | 25.201 | 50.0338 | 72.3738 | 122.2759 | -4.1898 | 26.6963 | 49.9949
62.7172 | 105.736 | -3.6783 | 22.0748 | 50.0024 | 72.3788 | 122.3492 | -3.957 | 25.208 | 49.9935 | 72.3788 | 122.3246 | -4.191 | 26.709 | 49.9963
62.7222 | 105.7855 | -3.6792 | 22.086 | 49.9965 | 72.3838 | 122.3975 | -3.9581 | 25.2136 | 49.9712 | 72.3838 | 122.3737 | -4.192 | 26.7107 | 49.9965
62.7272 | 105.8364 | -3.6798 | 22.0955 | 49.9981 | 72.3872 | 122.4306 | -3.9587 | 25.2136 | 50.0163 | 72.3872 | 122.4076 | -4.1924 | 26.7095 | 49.9913
62.7305 | 105.8697 | -3.6802 | 22.0969 | 49.9917 | 72.3922 | 122.4812 | -3.9593 | 25.2156 | 49.9977 | 72.3922 | 122.4584 | -4.1931 | 26.7165 | 50.0065
62.7338 | 105.9025 | -3.6805 | 22.0963 | 50.0057 | 72.3972 | 122.5309 | -3.9599 | 25.217 | 49.9685 | 72.3972 | 122.5086 | -4.1937 | 26.7292 | 49.9725
62.7388 | 105.953 | -3.6811 | 22.0981 | 49.9931 | 72.4022 | 122.5819 | -3.9605 | 25.2202 | 50.0156 | 72.4022 | 122.5575 | -4.1943 | 26.7288 | 50.0094
62.7438 | 106.0024 | -3.6818 | 22.1052 | 50.004 | 72.4072 | 122.632 | -3.9611 | 25.2296 | 50 | 72.4072 | 122.6078 | -4.195 | 26.7253 | 50.0182
62.7472 | 106.0354 | -3.6823 | 22.11 | 50.001 | 72.4105 | 122.665 | -3.9615 | 25.2368 | 50.0078 | 72.4105 | 122.6406 | -4.1954 | 26.7257 | 49.9967
62.7505 | 106.0698 | -3.6827 | 22.1097 | 50.0003 | 72.4155 | 122.7143 | -3.9623 | 25.246 | 49.9905 | 72.4155 | 122.6912 | -4.1961 | 26.7355 | 49.9888
62.7538 | 106.1025 | -3.6831 | 22.1087 | 50.0079 | 72.4205 | 122.7641 | -3.963 | 25.2474 | 49.9928 | 72.4205 | 122.7407 | -4.1967 | 26.746 | 50.0004
62.7588 | 106.1533 | -3.6837 | 22.1092 | 50.014 | 72.4255 | 122.8146 | -3.9636 | 25.2502 | 50.0028 | 72.4255 | 122.7917 | -4.1972 | 26.7488 | 50.0089
62.7638 | 106.2034 | -3.6843 | 22.1151 | 49.9732 | 72.4305 | 122.8646 | -3.9641 | 25.2547 | 49.994 | 72.4305 | 122.8412 | -4.1979 | 26.7492 | 49.979
62.7672 | 106.2359 | -3.685 | 22.1207 | 49.9855 | 72.4355 | 122.9144 | -3.9648 | 25.2581 | 50.0196 | 72.4355 | 122.8911 | -4.1986 | 26.7504 | 49.9997
62.7705 | 106.2701 | -3.6855 | 22.1236 | 50.0121 | 72.4405 | 122.9651 | -3.9655 | 25.259 | 49.9613 | 72.4405 | 122.9411 | -4.1994 | 26.7508 | 50.0109
62.7755 | 106.3201 | -3.6861 | 22.124 | 49.9794 | 72.4438 | 122.998 | -3.966 | 25.2586 | 50.0295 | 72.4438 | 122.974 | -4.1998 | 26.7523 | 49.9949
62.7805 | 106.3694 | -3.6866 | 22.1261 | 50.0418 | 72.4488 | 123.0478 | -3.9667 | 25.2609 | 49.9938 | 72.4488 | 123.0247 | -4.2004 | 26.7581 | 50.0041
62.7838 | 106.4026 | -3.687 | 22.129 | 49.987 | 72.4538 | 123.0982 | -3.9673 | 25.2657 | 49.9853 | 72.4538 | 123.0742 | -4.2011 | 26.7622 | 50.0082
62.7872 | 106.4368 | -3.6874 | 22.1319 | 49.9968 | 72.4588 | 123.1475 | -3.9679 | 25.2764 | 50.0065 | 72.4588 | 123.1243 | -4.2018 | 26.7628 | 49.9993
62.7922 | 106.4868 | -3.688 | 22.1361 | 49.9887 | 72.4638 | 123.198 | -3.9686 | 25.2855 | 49.9944 | 72.4638 | 123.1741 | -4.2025 | 26.77 | 49.9718
62.7972 | 106.536 | -3.6886 | 22.1392 | 49.9848 | 72.4672 | 123.2311 | -3.969 | 25.2884 | 50.0064 | 72.4672 | 123.2078 | -4.2029 | 26.7797 | 50.0164
62.8005 | 106.5697 | -3.6889 | 22.1425 | 50.004 | 72.4722 | 123.2809 | -3.9697 | 25.2945 | 50.0078 | 72.4722 | 123.2576 | -4.2035 | 26.7892 | 50.0035
62.8038 | 106.6023 | -3.6894 | 22.1457 | 50.0323 | 72.4772 | 123.3306 | -3.9704 | 25.3014 | 49.9507 | 72.4772 | 123.308 | -4.2042 | 26.7868 | 49.9753
62.8072 | 106.637 | -3.6898 | 22.1483 | 49.9924 | 72.4822 | 123.3807 | -3.9711 | 25.3009 | 50.0158 | 72.4822 | 123.3572 | -4.2048 | 26.7826 | 49.9962
62.8122 | 106.6871 | -3.6903 | 22.151 | 49.99 | 72.4872 | 123.431 | -3.9717 | 25.2983 | 49.9953 | 72.4872 | 123.408 | -4.2056 | 26.7889 | 50.0074
62.8172 | 106.7365 | -3.6909 | 22.1527 | 50.0053 | 72.4922 | 123.482 | -3.9724 | 25.3039 | 49.9875 | 72.4922 | 123.4577 | -4.2063 | 26.7997 | 50.0109
62.8205 | 106.7702 | -3.6913 | 22.1557 | 49.9857 | 72.4972 | 123.532 | -3.9731 | 25.3124 | 50.0254 | 72.4972 | 123.5072 | -4.2069 | 26.8015 | 49.9619
62.8238 | 106.8026 | -3.6917 | 22.1612 | 50.0277 | 72.5005 | 123.5646 | -3.9735 | 25.3164 | 50.0063 | 72.5005 | 123.5396 | -4.2074 | 26.7989 | 50.014
62.8288 | 106.8527 | -3.6922 | 22.1684 | 50.0043 | 72.5055 | 123.6147 | -3.9742 | 25.3241 | 49.9971 | 72.5055 | 123.5901 | -4.208 | 26.8018 | 49.9895
62.8338 | 106.9028 | -3.6928 | 22.1724 | 49.9926 | 72.5105 | 123.6639 | -3.9749 | 25.3318 | 49.9981 | 72.5105 | 123.6409 | -4.2086 | 26.8105 | 49.9958
62.8372 | 106.936 | -3.6932 | 22.1729 | 50.0059 | 72.5155 | 123.7136 | -3.9756 | 25.3311 | 50.0007 | 72.5155 | 123.691 | -4.2093 | 26.8174 | 50.0033
62.8405 | 106.9686 | -3.6936 | 22.175 | 50.0015 | 72.5205 | 123.7646 | -3.9763 | 25.3293 | 49.9907 | 72.5205 | 123.7404 | -4.2099 | 26.8228 | 49.9941
62.8455 | 107.0185 | -3.6942 | 22.1805 | 50.01 | 72.5255 | 123.8144 | -3.9769 | 25.3357 | 50.0005 | 72.5255 | 123.79 | -4.2106 | 26.83 | 49.9981
62.8505 | 107.0682 | -3.6947 | 22.1857 | 49.9932 | 72.5305 | 123.8642 | -3.9775 | 25.3441 | 49.9969 | 72.5305 | 123.8404 | -4.2114 | 26.8379 | 49.9935
62.8538 | 107.1024 | -3.6951 | 22.1885 | 50.0453 | 72.5338 | 123.898 | -3.978 | 25.3469 | 50.0227 | 72.5338 | 123.874 | -4.2118 | 26.8384 | 50.014
62.8572 | 107.1369 | -3.6955 | 22.1904 | 50.0113 | 72.5388 | 123.9475 | -3.979 | 25.3493 | 49.9947 | 72.5388 | 123.9241 | -4.2124 | 26.8351 | 49.9973
62.8605 | 107.1704 | -3.6958 | 22.1937 | 49.995 | 72.5438 | 123.9972 | -3.9797 | 25.3511 | 50.0057 | 72.5438 | 123.9743 | -4.213 | 26.835 | 49.9841
62.8655 | 107.2191 | -3.6964 | 22.1998 | 50.0002 | 72.5488 | 124.0474 | -3.9803 | 25.3549 | 50.0038 | 72.5488 | 124.0236 | -4.2138 | 26.8461 | 49.9975
62.8705 | 107.2682 | -3.6969 | 22.2058 | 49.9906 | 72.5538 | 124.0978 | -3.981 | 25.3607 | 50.0035 | 72.5538 | 124.0736 | -4.2149 | 26.8564 | 50.031
62.8738 | 107.3027 | -3.6973 | 22.2077 | 49.9663 | 72.5572 | 124.131 | -3.9818 | 25.3682 | 50.0087 | 72.5572 | 124.1073 | -4.2155 | 26.8571 | 49.9843
62.8772 | 107.3354 | -3.6977 | 22.2095 | 49.9994 | 72.5622 | 124.1802 | -3.9826 | 25.3784 | 49.9975 | 72.5622 | 124.1581 | -4.2161 | 26.8616 | 49.98
62.8822 | 107.386 | -3.6982 | 22.2139 | 49.9999 | 72.5672 | 124.2302 | -3.9833 | 25.3828 | 50.0138 | 72.5672 | 124.2065 | -4.2167 | 26.8709 | 50.0027
62.8872 | 107.4353 | -3.6987 | 22.2201 | 50.0078 | 72.5722 | 124.2811 | -3.9839 | 25.3767 | 49.9914 | 72.5722 | 124.2568 | -4.2173 | 26.8781 | 50.017
62.8905 | 107.4684 | -3.6991 | 22.2205 | 49.9863 | 72.5772 | 124.3306 | -3.9847 | 25.375 | 50.0007 | 72.5772 | 124.3069 | -4.218 | 26.8798 | 49.9986
62.8938 | 107.5027 | -3.6995 | 22.2201 | 49.9887 | 72.5822 | 124.3804 | -3.9855 | 25.3845 | 49.9923 | 72.5822 | 124.3572 | -4.2187 | 26.8822 | 49.9949
62.8988 | 107.5519 | -3.7001 | 22.2187 | 50.01 | 72.5872 | 124.4304 | -3.9862 | 25.3962 | 50.0196 | 72.5872 | 124.4072 | -4.2193 | 26.8846 | 50.023
62.9038 | 107.6026 | -3.7006 | 22.2242 | 50.0057 | 72.5905 | 124.464 | -3.9866 | 25.4025 | 50.0049 | 72.5905 | 124.4401 | -4.2197 | 26.8898 | 49.9979
62.9072 | 107.6359 | -3.701 | 22.2333 | 50.0014 | 72.5955 | 124.5131 | -3.9873 | 25.4101 | 49.9949 | 72.5955 | 124.4901 | -4.2204 | 26.8925 | 49.9987
62.9105 | 107.6684 | -3.7014 | 22.2392 | 50.0239 | 72.6005 | 124.5633 | -3.988 | 25.4156 | 50.0011 | 72.6005 | 124.5404 | -4.2211 | 26.8902 | 49.9858
62.9138 | 107.7027 | -3.7018 | 22.2436 | 49.9746 | 72.6055 | 124.6143 | -3.9887 | 25.4159 | 50.0002 | 72.6055 | 124.5907 | -4.2217 | 26.8898 | 49.9968
62.9188 | 107.7523 | -3.7024 | 22.2409 | 50.0039 | 72.6105 | 124.6629 | -3.9893 | 25.4159 | 50 | 72.6105 | 124.6397 | -4.2224 | 26.8977 | 50.0325
62.9238 | 107.8016 | -3.703 | 22.236 | 50.027 | 72.6138 | 124.6962 | -3.9897 | 25.4184 | 49.9687 | 72.6138 | 124.673 | -4.2229 | 26.9061 | 49.9612
62.9272 | 107.8348 | -3.7034 | 22.2371 | 49.9911 | 72.6188 | 124.7464 | -3.9904 | 25.4219 | 50.0147 | 72.6188 | 124.7232 | -4.2236 | 26.9116 | 50.0086
62.9305 | 107.8682 | -3.7038 | 22.2383 | 50.0134 | 72.6238 | 124.7972 | -3.9911 | 25.4283 | 50.0015 | 72.6238 | 124.7736 | -4.2242 | 26.9169 | 50.0087
62.9355 | 107.9189 | -3.7043 | 22.2407 | 50.009 | 72.6288 | 124.8464 | -3.9917 | 25.4343 | 50.009 | 72.6288 | 124.8232 | -4.2249 | 26.9215 | 50.0111
62.9405 | 107.9682 | -3.7049 | 22.2394 | 50.0056 | 72.6338 | 124.8966 | -3.9924 | 25.44 | 49.9868 | 72.6338 | 124.8724 | -4.2257 | 26.9272 | 49.9933
62.9438 | 108.0018 | -3.7054 | 22.2403 | 49.9857 | 72.6388 | 124.9468 | -3.993 | 25.445 | 50.0028 | 72.6388 | 124.9233 | -4.2264 | 26.9285 | 50.0019
62.9472 | 108.0346 | -3.7061 | 22.2442 | 49.9964 | 72.6438 | 124.997 | -3.9936 | 25.4493 | 49.9924 | 72.6438 | 124.9743 | -4.2271 | 26.9317 | 50.0033
62.9522 | 108.0848 | -3.7067 | 22.2538 | 50.0102 | 72.6472 | 125.0309 | -3.9941 | 25.4525 | 49.9981 | 72.6472 | 125.0071 | -4.2275 | 26.9347 | 49.993
62.9572 | 108.1347 | -3.7072 | 22.2632 | 49.9759 | 72.6522 | 125.0801 | -3.9947 | 25.4585 | 49.9997 | 72.6522 | 125.056 | -4.2282 | 26.9417 | 49.995
62.9605 | 108.1689 | -3.7076 | 22.267 | 50.0175 | 72.6572 | 125.1302 | -3.9954 | 25.4634 | 50 | 72.6572 | 125.1064 | -4.2288 | 26.95 | 50.0136
62.9638 | 108.2025 | -3.708 | 22.2677 | 49.9809 | 72.6622 | 125.1793 | -3.996 | 25.4634 | 50.0039 | 72.6622 | 125.157 | -4.2294 | 26.9541 | 50.0041
62.9672 | 108.2342 | -3.7084 | 22.2687 | 50.0031 | 72.6672 | 125.229 | -3.9967 | 25.4646 | 50.002 | 72.6672 | 125.2051 | -4.23 | 26.9519 | 50.0129
62.9722 | 108.2848 | -3.709 | 22.2735 | 49.9956 | 72.6722 | 125.28 | -3.9973 | 25.472 | 49.9935 | 72.6722 | 125.2558 | -4.2306 | 26.9492 | 49.9971
62.9772 | 108.3349 | -3.7097 | 22.2797 | 50.0074 | 72.6772 | 125.3313 | -3.9979 | 25.4778 | 49.979 | 72.6772 | 125.3061 | -4.2313 | 26.9552 | 49.9997
62.9805 | 108.368 | -3.7101 | 22.2818 | 49.9705 | 72.6805 | 125.3636 | -3.9984 | 25.4809 | 50.0026 | 72.6805 | 125.339 | -4.2318 | 26.9622 | 50.0234
62.9838 | 108.4012 | -3.7104 | 22.2814 | 50.0318 | 72.6855 | 125.4128 | -3.999 | 25.4853 | 50.0102 | 72.6855 | 125.3891 | -4.2326 | 26.9727 | 49.9939
62.9888 | 108.4507 | -3.711 | 22.2819 | 49.9864 | 72.6905 | 125.4638 | -3.9998 | 25.4872 | 49.9932 | 72.6905 | 125.44 | -4.2333 | 26.9784 | 50.015
62.9938 | 108.5012 | -3.7115 | 22.2814 | 50.0127 | 72.6955 | 125.5137 | -4.0005 | 25.4886 | 50.0078 | 72.6955 | 125.4888 | -4.2339 | 26.9807 | 50.0023
62.9972 | 108.5358 | -3.7119 | 22.2832 | 50.0267 | 72.7005 | 125.5626 | -4.0013 | 25.4947 | 49.9867 | 72.7005 | 125.5392 | -4.2345 | 26.982 | 49.9689
63.0005 | 108.5683 | -3.7123 | 22.2883 | 49.9753 | 72.7038 | 125.5963 | -4.0017 | 25.5004 | 50.0123 | 72.7038 | 125.5729 | -4.2349 | 26.9839 | 50.0235
63.0055 | 108.6182 | -3.7129 | 22.2971 | 49.9912 | 72.7088 | 125.6465 | -4.0024 | 25.4999 | 50.0088 | 72.7088 | 125.6231 | -4.2357 | 26.9889 | 50.0017
63.0105 | 108.6682 | -3.7135 | 22.3042 | 49.9913 | 72.7138 | 125.6963 | -4.003 | 25.4988 | 49.9821 | 72.7138 | 125.6725 | -4.2365 | 26.9936 | 50.0033
63.0138 | 108.7 | -3.7139 | 22.305 | 49.9978 | 72.7188 | 125.7459 | -4.0036 | 25.5041 | 49.9923 | 72.7188 | 125.7227 | -4.2374 | 26.9951 | 49.9888
63.0172 | 108.7344 | -3.7144 | 22.3056 | 49.9838 | 72.7238 | 125.7965 | -4.0042 | 25.5146 | 49.9992 | 72.7238 | 125.7725 | -4.2381 | 26.9976 | 49.9942
63.0205 | 108.7677 | -3.7148 | 22.3081 | 49.9959 | 72.7288 | 125.8464 | -4.0048 | 25.5168 | 50.0048 | 72.7288 | 125.8216 | -4.2387 | 27.0041 | 49.9991
63.0255 | 108.8187 | -3.7154 | 22.3103 | 49.9886 | 72.7338 | 125.8964 | -4.0055 | 25.5185 | 49.9848 | 72.7338 | 125.8725 | -4.2394 | 27.0099 | 50.0234
63.0305 | 108.8688 | -3.716 | 22.3123 | 50.0161 | 72.7372 | 125.929 | -4.0061 | 25.5235 | 50.0197 | 72.7372 | 125.9065 | -4.2399 | 27.0134 | 50.0372
63.0338 | 108.9008 | -3.7164 | 22.3134 | 50.004 | 72.7422 | 125.9793 | -4.0072 | 25.5356 | 49.9962 | 72.7422 | 125.9563 | -4.2406 | 27.0188 | 49.9882
63.0372 | 108.9351 | -3.7168 | 22.3152 | 50.0167 | 72.7472 | 126.0285 | -4.0079 | 25.541 | 50.0184 | 72.7472 | 126.0055 | -4.2413 | 27.022 | 49.98
63.0422 | 108.9852 | -3.7174 | 22.3194 | 49.9948 | 72.7522 | 126.0792 | -4.0085 | 25.5452 | 49.9941 | 72.7522 | 126.0556 | -4.2419 | 27.0242 | 50.0096
63.0472 | 109.0346 | -3.718 | 22.3234 | 49.9963 | 72.7572 | 126.129 | -4.0091 | 25.5465 | 50.0057 | 72.7572 | 126.1054 | -4.2427 | 27.0327 | 49.9806
63.0505 | 109.0684 | -3.7184 | 22.3275 | 49.9991 | 72.7605 | 126.1618 | -4.0096 | 25.5471 | 49.9936 | 72.7605 | 126.1391 | -4.2434 | 27.0401 | 50.0108
63.0538 | 109.1013 | -3.7188 | 22.3312 | 50.0076 | 72.7655 | 126.2125 | -4.0103 | 25.5495 | 49.9951 | 72.7655 | 126.1891 | -4.2441 | 27.0399 | 49.99
63.0572 | 109.1346 | -3.7192 | 22.3364 | 50.0176 | 72.7705 | 126.2628 | -4.011 | 25.5601 | 50.0058 | 72.7705 | 126.2397 | -4.2448 | 27.038 | 50.0413
63.0622 | 109.1847 | -3.7198 | 22.3389 | 50.0027 | 72.7755 | 126.3123 | -4.0116 | 25.571 | 50.0048 | 72.7755 | 126.2893 | -4.2455 | 27.0419 | 49.979
63.0672 | 109.2351 | -3.7204 | 22.3397 | 50.0081 | 72.7805 | 126.3622 | -4.0121 | 25.5725 | 49.9864 | 72.7805 | 126.3397 | -4.2463 | 27.0496 | 50.0026
63.0705 | 109.2681 | -3.7208 | 22.3403 | 49.9707 | 72.7855 | 126.4118 | -4.0127 | 25.5715 | 50.0028 | 72.7855 | 126.3886 | -4.247 | 27.0548 | 50.0082
63.0738 | 109.3003 | -3.7212 | 22.3442 | 49.9927 | 72.7905 | 126.4618 | -4.0133 | 25.578 | 50.0081 | 72.7905 | 126.4382 | -4.2478 | 27.0609 | 49.9961
63.0788 | 109.3509 | -3.7218 | 22.348 | 50.0077 | 72.7938 | 126.496 | -4.0137 | 25.587 | 49.9785 | 72.7938 | 126.4716 | -4.2483 | 27.0609 | 49.9912
63.0838 | 109.4007 | -3.7224 | 22.3491 | 49.9945 | 72.7988 | 126.5452 | -4.0143 | 25.5933 | 50.0123 | 72.7988 | 126.5219 | -4.249 | 27.061 | 50.0006
63.0872 | 109.4345 | -3.7228 | 22.3487 | 49.9752 | 72.8038 | 126.596 | -4.015 | 25.5908 | 49.984 | 72.8038 | 126.5736 | -4.2497 | 27.0622 | 50.0048
63.0905 | 109.4674 | -3.7231 | 22.3516 | 50.0016 | 72.8088 | 126.6452 | -4.0159 | 25.5925 | 49.9946 | 72.8088 | 126.6222 | -4.2503 | 27.0692 | 49.9929
63.0955 | 109.5184 | -3.7237 | 22.3591 | 50.0003 | 72.8138 | 126.6966 | -4.0168 | 25.6001 | 49.9963 | 72.8138 | 126.6712 | -4.2511 | 27.0777 | 50.0275
63.1005 | 109.5682 | -3.7243 | 22.364 | 49.9844 | 72.8188 | 126.7454 | -4.0175 | 25.6096 | 50.0219 | 72.8188 | 126.7219 | -4.2517 | 27.0825 | 49.9906
63.1038 | 109.601 | -3.7248 | 22.364 | 50.0118 | 72.8238 | 126.7959 | -4.018 | 25.6144 | 49.974 | 72.8238 | 126.7734 | -4.2524 | 27.0824 | 49.9975
63.1072 | 109.6336 | -3.7252 | 22.3614 | 49.9873 | 72.8272 | 126.8279 | -4.0184 | 25.6177 | 50.0013 | 72.8272 | 126.8052 | -4.2529 | 27.082 | 50.015
63.1105 | 109.6671 | -3.7256 | 22.3599 | 49.9968 | 72.8322 | 126.8788 | -4.0191 | 25.6186 | 49.9973 | 72.8322 | 126.855 | -4.2537 | 27.0916 | 49.9906
63.1155 | 109.7174 | -3.7262 | 22.3635 | 50.0063 | 72.8372 | 126.9288 | -4.02 | 25.6246 | 50.0044 | 72.8372 | 126.9046 | -4.2546 | 27.1061 | 50.01
63.1205 | 109.7682 | -3.7268 | 22.3716 | 49.9819 | 72.8422 | 126.9785 | -4.0209 | 25.6266 | 49.9968 | 72.8422 | 126.9556 | -4.2553 | 27.113 | 49.9957
63.1238 | 109.8008 | -3.7272 | 22.3788 | 49.972 | 72.8472 | 127.0287 | -4.0217 | 25.6315 | 49.9903 | 72.8472 | 127.0059 | -4.256 | 27.1114 | 49.9933
63.1272 | 109.8334 | -3.7276 | 22.383 | 50.0087 | 72.8505 | 127.0624 | -4.0221 | 25.6334 | 49.9897 | 72.8505 | 127.0393 | -4.2564 | 27.1092 | 50.0062
63.1322 | 109.8838 | -3.7282 | 22.3896 | 50.0092 | 72.8555 | 127.1116 | -4.0227 | 25.6383 | 50.0072 | 72.8555 | 127.0884 | -4.2571 | 27.1148 | 50.0029
63.1372 | 109.9347 | -3.7288 | 22.3959 | 50.0041 | 72.8605 | 127.1615 | -4.0233 | 25.6411 | 50.0101 | 72.8605 | 127.1382 | -4.2579 | 27.122 | 49.9815
63.1405 | 109.968 | -3.7293 | 22.4 | 50.0089 | 72.8655 | 127.2118 | -4.024 | 25.6421 | 49.9849 | 72.8655 | 127.188 | -4.2589 | 27.1274 | 50.0167
63.1438 | 110.0007 | -3.7297 | 22.4026 | 49.9866 | 72.8705 | 127.2612 | -4.0247 | 25.6431 | 50.0408 | 72.8705 | 127.2391 | -4.2598 | 27.1317 | 49.986
63.1488 | 110.0507 | -3.7304 | 22.4031 | 50.0087 | 72.8755 | 127.3114 | -4.0254 | 25.6466 | 50.0064 | 72.8755 | 127.2883 | -4.2605 | 27.1414 | 50.0047
63.1538 | 110.0995 | -3.7313 | 22.4076 | 50.0071 | 72.8805 | 127.3613 | -4.0261 | 25.6541 | 49.985 | 72.8805 | 127.3383 | -4.2613 | 27.1459 | 49.9895
63.1572 | 110.1334 | -3.7317 | 22.4131 | 49.9861 | 72.8838 | 127.3948 | -4.0266 | 25.6586 | 50.0041 | 72.8838 | 127.3719 | -4.2618 | 27.1468 | 49.9974
63.1605 | 110.167 | -3.7322 | 22.4183 | 50.02 | 72.8888 | 127.4452 | -4.0272 | 25.6661 | 50.0036 | 72.8888 | 127.4216 | -4.2624 | 27.1453 | 50.0045
63.1638 | 110.2006 | -3.7326 | 22.4218 | 49.9893 | 72.8938 | 127.4945 | -4.0278 | 25.6709 | 49.9878 | 72.8938 | 127.4716 | -4.2631 | 27.1483 | 49.9926
63.1688 | 110.2504 | -3.7332 | 22.4205 | 49.9983 | 72.8988 | 127.5437 | -4.0285 | 25.6743 | 49.9893 | 72.8988 | 127.5218 | -4.2638 | 27.1558 | 50.0018
63.1738 | 110.3005 | -3.7338 | 22.4192 | 50.0077 | 72.9038 | 127.5939 | -4.0291 | 25.6763 | 50.0209 | 72.9038 | 127.5724 | -4.2648 | 27.1656 | 50.019
63.1772 | 110.3339 | -3.7341 | 22.4208 | 50.0176 | 72.9072 | 127.6284 | -4.0296 | 25.6796 | 49.9895 | 72.9072 | 127.606 | -4.2654 | 27.1676 | 49.9891
63.1805 | 110.3662 | -3.7346 | 22.4242 | 49.9966 | 72.9122 | 127.678 | -4.0302 | 25.684 | 50.0091 | 72.9122 | 127.6559 | -4.2662 | 27.1674 | 50.0051
63.1855 | 110.4172 | -3.7354 | 22.4333 | 50.0034 | 72.9172 | 127.7268 | -4.0309 | 25.6876 | 49.968 | 72.9172 | 127.7048 | -4.2669 | 27.1766 | 50.013
63.1905 | 110.4666 | -3.7362 | 22.4405 | 50.0019 | 72.9222 | 127.7769 | -4.0316 | 25.6915 | 50.0097 | 72.9222 | 127.7551 | -4.2676 | 27.1905 | 49.9893
63.1938 | 110.5002 | -3.7365 | 22.4452 | 50.0083 | 72.9272 | 127.8278 | -4.0322 | 25.6978 | 49.9931 | 72.9272 | 127.8054 | -4.2682 | 27.1963 | 50.0271
63.1972 | 110.5336 | -3.737 | 22.4476 | 50.0099 | 72.9322 | 127.8772 | -4.0329 | 25.7013 | 50.0009 | 72.9322 | 127.8551 | -4.269 | 27.1917 | 49.9837
63.2022 | 110.5838 | -3.7376 | 22.4473 | 49.9898 | 72.9372 | 127.9279 | -4.0335 | 25.701 | 50.0204 | 72.9372 | 127.9044 | -4.2699 | 27.1947 | 50.0313
63.2072 | 110.6342 | -3.7383 | 22.4473 | 50.0021 | 72.9405 | 127.9601 | -4.0339 | 25.6998 | 49.9894 | 72.9405 | 127.9377 | -4.2704 | 27.2016 | 49.9922
63.2105 | 110.668 | -3.7387 | 22.4466 | 50.0162 | 72.9455 | 128.0106 | -4.0345 | 25.7053 | 49.9964 | 72.9455 | 127.9883 | -4.2711 | 27.213 | 50.0017
63.2138 | 110.7012 | -3.7391 | 22.4485 | 50.0275 | 72.9505 | 128.0604 | -4.0351 | 25.7168 | 50.0263 | 72.9505 | 128.0386 | -4.2718 | 27.218 | 50.0111
63.2172 | 110.7337 | -3.7396 | 22.4523 | 49.9599 | 72.9555 | 128.1104 | -4.0357 | 25.7248 | 49.9914 | 72.9555 | 128.0886 | -4.2725 | 27.219 | 50.0027
63.2222 | 110.7838 | -3.7402 | 22.4586 | 50.0084 | 72.9605 | 128.1604 | -4.0365 | 25.7313 | 49.9725 | 72.9605 | 128.1376 | -4.2732 | 27.2209 | 49.9909
63.2272 | 110.8342 | -3.7408 | 22.4672 | 49.993 | 72.9655 | 128.2104 | -4.0377 | 25.7359 | 49.9947 | 72.9655 | 128.1885 | -4.2739 | 27.2266 | 49.9986
63.2305 | 110.8672 | -3.7413 | 22.472 | 49.9982 | 72.9705 | 128.2613 | -4.0384 | 25.731 | 50.048 | 72.9705 | 128.2389 | -4.2745 | 27.2334 | 50.0234
63.2338 | 110.9001 | -3.7418 | 22.4774 | 50.0074 | 72.9738 | 128.2949 | -4.0388 | 25.7272 | 49.9807 | 72.9738 | 128.272 | -4.2751 | 27.2368 | 49.9667
63.2388 | 110.9496 | -3.7426 | 22.4837 | 50.009 | 72.9788 | 128.3443 | -4.0394 | 25.7315 | 50.0009 | 72.9788 | 128.3212 | -4.2766 | 27.2423 | 49.9997
63.2438 | 111.0003 | -3.7432 | 22.485 | 49.957 | 72.9838 | 128.3937 | -4.0402 | 25.7443 | 49.9547 | 72.9838 | 128.3719 | -4.2776 | 27.2439 | 50.0156
63.2472 | 111.0328 | -3.7435 | 22.484 | 50.0206 | 72.9888 | 128.4434 | -4.041 | 25.7505 | 50.0321 | 72.9888 | 128.4214 | -4.2782 | 27.2485 | 50.0142
63.2505 | 111.0672 | -3.7439 | 22.4836 | 49.9895 | 72.9938 | 128.4934 | -4.0417 | 25.7489 | 50.0032 | 72.9938 | 128.4717 | -4.2788 | 27.2553 | 50.0061
63.2555 | 111.1167 | -3.7445 | 22.4869 | 50.0082 | 72.9972 | 128.5269 | -4.0421 | 25.7448 | 49.9851 | 72.9972 | 128.5046 | -4.2792 | 27.2597 | 49.978
63.2605 | 111.1665 | -3.7451 | 22.4906 | 50.0165 | 73.0022 | 128.577 | -4.0427 | 25.7482 | 49.9908 | 73.0022 | 128.5548 | -4.2801 | 27.2703 | 50.0005
63.2638 | 111.1987 | -3.7455 | 22.4914 | 49.9885 | 73.0072 | 128.6265 | -4.0434 | 25.7615 | 49.9866 | 73.0072 | 128.6048 | -4.281 | 27.2787 | 50.0095
63.2672 | 111.2328 | -3.7459 | 22.4915 | 49.958 | 73.0122 | 128.6774 | -4.0442 | 25.7725 | 49.9999 | 73.0122 | 128.6553 | -4.2818 | 27.28 | 50.0025
63.2705 | 111.2666 | -3.7463 | 22.4946 | 50.0208 | 73.0172 | 128.7278 | -4.0449 | 25.7733 | 49.9812 | 73.0172 | 128.7049 | -4.2824 | 27.2782 | 50.0065
63.2755 | 111.3167 | -3.7474 | 22.5052 | 50.0091 | 73.0222 | 128.7769 | -4.0456 | 25.7731 | 50.001 | 73.0222 | 128.754 | -4.2831 | 27.2854 | 49.9824
63.2805 | 111.3656 | -3.7482 | 22.5129 | 49.9993 | 73.0272 | 128.8272 | -4.0463 | 25.7777 | 50.0329 | 73.0272 | 128.8044 | -4.2837 | 27.2948 | 50.0202
63.2838 | 111.4002 | -3.7487 | 22.5126 | 50.0077 | 73.0305 | 128.8599 | -4.0467 | 25.7819 | 49.9691 | 73.0305 | 128.8376 | -4.2841 | 27.2973 | 49.9893
63.2872 | 111.433 | -3.7491 | 22.5129 | 50.0176 | 73.0355 | 128.9102 | -4.0474 | 25.7876 | 49.9913 | 73.0355 | 128.8878 | -4.2848 | 27.2958 | 49.9983
63.2922 | 111.4824 | -3.7499 | 22.5153 | 50.0116 | 73.0405 | 128.961 | -4.048 | 25.7941 | 50.0132 | 73.0405 | 128.9378 | -4.2855 | 27.2979 | 49.9842
63.2972 | 111.5329 | -3.7506 | 22.5178 | 49.9635 | 73.0455 | 129.0109 | -4.0487 | 25.8008 | 50.0109 | 73.0455 | 128.9876 | -4.2862 | 27.3049 | 50.0083
63.3005 | 111.5662 | -3.751 | 22.5209 | 50.0144 | 73.0505 | 129.0606 | -4.0494 | 25.8064 | 49.9713 | 73.0505 | 129.0377 | -4.2869 | 27.3113 | 50.0228
63.3038 | 111.5996 | -3.7514 | 22.5242 | 50.0036 | 73.0538 | 129.0924 | -4.0498 | 25.8079 | 49.9928 | 73.0538 | 129.0708 | -4.2873 | 27.3132 | 50.0057
63.3088 | 111.6497 | -3.752 | 22.5337 | 50.0035 | 73.0588 | 129.1428 | -4.0505 | 25.8094 | 50.0067 | 73.0588 | 129.1208 | -4.288 | 27.3147 | 49.9852
63.3138 | 111.6988 | -3.7527 | 22.5415 | 50.0192 | 73.0638 | 129.1926 | -4.0512 | 25.8117 | 50.0273 | 73.0638 | 129.1705 | -4.2887 | 27.3219 | 50.0393
63.3172 | 111.7342 | -3.7531 | 22.5447 | 49.9656 | 73.0688 | 129.2428 | -4.0519 | 25.8196 | 49.9896 | 73.0688 | 129.2206 | -4.2893 | 27.3319 | 49.9846
63.3205 | 111.7667 | -3.7535 | 22.5448 | 50.0385 | 73.0738 | 129.294 | -4.0525 | 25.8301 | 49.9755 | 73.0738 | 129.2705 | -4.29 | 27.338 | 49.9938
63.3238 | 111.7998 | -3.7539 | 22.5438 | 49.9861 | 73.0788 | 129.3442 | -4.0532 | 25.8347 | 49.9972 | 73.0788 | 129.3205 | -4.2907 | 27.3381 | 50.0039
63.3288 | 111.8488 | -3.7545 | 22.5412 | 49.9959 | 73.0838 | 129.3931 | -4.054 | 25.8337 | 50.0138 | 73.0838 | 129.3719 | -4.2914 | 27.34 | 50.0239
63.3338 | 111.8985 | -3.7552 | 22.5389 | 50.0106 | 73.0872 | 129.4264 | -4.0544 | 25.8331 | 50.0113 | 73.0872 | 129.4037 | -4.2919 | 27.3412 | 49.9981
63.3372 | 111.932 | -3.7557 | 22.5394 | 49.9713 | 73.0922 | 129.4767 | -4.0552 | 25.8357 | 49.992 | 73.0922 | 129.4545 | -4.2926 | 27.3431 | 49.9938
63.3405 | 111.9657 | -3.7562 | 22.5411 | 50.0163 | 73.0972 | 129.5268 | -4.0559 | 25.8413 | 50.0148 | 73.0972 | 129.5036 | -4.2934 | 27.3477 | 49.9931
63.3455 | 112.0155 | -3.7569 | 22.5476 | 49.9967 | 73.1022 | 129.577 | -4.0565 | 25.8454 | 49.9808 | 73.1022 | 129.5544 | -4.2941 | 27.3541 | 50.0087
63.3505 | 112.0659 | -3.7576 | 22.5572 | 50.0169 | 73.1072 | 129.627 | -4.0572 | 25.8495 | 50.0247 | 73.1072 | 129.6037 | -4.2948 | 27.3594 | 50.0009
63.3538 | 112.0993 | -3.758 | 22.5626 | 49.965 | 73.1122 | 129.6758 | -4.0579 | 25.8557 | 49.9882 | 73.1122 | 129.6546 | -4.2955 | 27.3648 | 49.9962
63.3572 | 112.1318 | -3.7584 | 22.5657 | 50.0069 | 73.1172 | 129.7256 | -4.0586 | 25.8627 | 50.016 | 73.1172 | 129.7046 | -4.2961 | 27.367 | 49.9902
63.3622 | 112.1818 | -3.759 | 22.5626 | 49.9923 | 73.1205 | 129.7597 | -4.059 | 25.8642 | 50.0118 | 73.1205 | 129.7376 | -4.2965 | 27.3658 | 49.9897
63.3672 | 112.2334 | -3.7597 | 22.5639 | 49.982 | 73.1255 | 129.8094 | -4.0598 | 25.8656 | 49.9921 | 73.1255 | 129.7873 | -4.2974 | 27.3674 | 50.0033
63.3705 | 112.2665 | -3.7602 | 22.5694 | 49.9955 | 73.1305 | 129.8594 | -4.0606 | 25.8704 | 50.007 | 73.1305 | 129.8368 | -4.2984 | 27.3777 | 49.9768
63.3738 | 112.2994 | -3.7607 | 22.5775 | 49.9989 | 73.1355 | 129.9094 | -4.0613 | 25.8833 | 49.9913 | 73.1355 | 129.8872 | -4.2992 | 27.3887 | 49.9925
63.3772 | 112.3316 | -3.7611 | 22.5822 | 49.9919 | 73.1405 | 129.9591 | -4.062 | 25.8941 | 49.9913 | 73.1405 | 129.9373 | -4.2998 | 27.3936 | 50.0055
63.3822 | 112.3817 | -3.7617 | 22.5828 | 50.0085 | 73.1438 | 129.9925 | -4.0625 | 25.8982 | 50.0056 | 73.1438 | 129.9701 | -4.3002 | 27.3938 | 49.9857
63.3872 | 112.4323 | -3.7623 | 22.5776 | 50.0087 | 73.1488 | 130.042 | -4.0632 | 25.8952 | 50.0185 | 73.1488 | 130.0204 | -4.3008 | 27.3952 | 50.0242
63.3905 | 112.4664 | -3.7628 | 22.5777 | 49.9865 | 73.1538 | 130.0917 | -4.0639 | 25.8914 | 49.9893 | 73.1538 | 130.0711 | -4.3015 | 27.3974 | 49.9915
63.3938 | 112.4986 | -3.7633 | 22.5824 | 49.9888 | 73.1588 | 130.1423 | -4.0645 | 25.8917 | 49.9954 | 73.1588 | 130.1206 | -4.3022 | 27.3992 | 49.9889
63.3988 | 112.5498 | -3.764 | 22.5905 | 50.011 | 73.1638 | 130.192 | -4.0652 | 25.8983 | 50.0042 | 73.1638 | 130.171 | -4.303 | 27.4049 | 49.991
63.4038 | 112.5995 | -3.7647 | 22.5953 | 49.9964 | 73.1688 | 130.243 | -4.0659 | 25.9081 | 49.9889 | 73.1688 | 130.2201 | -4.3037 | 27.4126 | 50.0133
63.4072 | 112.6325 | -3.7651 | 22.5933 | 50.0148 | 73.1738 | 130.2925 | -4.0668 | 25.92 | 50.002 | 73.1738 | 130.2699 | -4.3044 | 27.4188 | 50.0013
63.4105 | 112.6666 | -3.7656 | 22.595 | 49.9645 | 73.1772 | 130.3254 | -4.0674 | 25.9263 | 49.9927 | 73.1772 | 130.3038 | -4.3049 | 27.4227 | 49.9768
63.4138 | 112.6986 | -3.7663 | 22.6014 | 50.0381 | 73.1822 | 130.3755 | -4.0681 | 25.9307 | 50.0292 | 73.1822 | 130.3534 | -4.3056 | 27.4296 | 50.0121
63.4188 | 112.7487 | -3.7672 | 22.6112 | 49.9874 | 73.1872 | 130.4255 | -4.0688 | 25.9312 | 49.9701 | 73.1872 | 130.4041 | -4.3063 | 27.4338 | 49.984
63.4238 | 112.7988 | -3.7678 | 22.6173 | 50.005 | 73.1922 | 130.4757 | -4.0695 | 25.9352 | 49.9943 | 73.1922 | 130.454 | -4.307 | 27.4329 | 50.0004
63.4272 | 112.8332 | -3.7682 | 22.6149 | 49.9856 | 73.1972 | 130.5253 | -4.0702 | 25.9433 | 50.001 | 73.1972 | 130.5044 | -4.3078 | 27.4371 | 49.9875
63.4305 | 112.8661 | -3.7685 | 22.6113 | 50.0199 | 73.2005 | 130.5594 | -4.0706 | 25.9497 | 50.0081 | 73.2005 | 130.5366 | -4.3083 | 27.4429 | 50.0125
63.4355 | 112.9166 | -3.7692 | 22.6088 | 50.008 | 73.2055 | 130.6088 | -4.0716 | 25.9522 | 49.9876 | 73.2055 | 130.5873 | -4.3089 | 27.4533 | 49.9932
63.4405 | 112.9665 | -3.7698 | 22.614 | 49.9616 | 73.2105 | 130.6589 | -4.0727 | 25.9483 | 49.9972 | 73.2105 | 130.6378 | -4.3096 | 27.4611 | 49.9977
63.4438 | 112.9997 | -3.7702 | 22.6203 | 50.0296 | 73.2155 | 130.7091 | -4.0734 | 25.9482 | 50.0084 | 73.2155 | 130.6871 | -4.3109 | 27.4661 | 50.0006
63.4472 | 113.0336 | -3.7707 | 22.626 | 49.9839 | 73.2205 | 130.7591 | -4.0741 | 25.9569 | 50.0024 | 73.2205 | 130.7376 | -4.3124 | 27.4691 | 49.9985
63.4522 | 113.0826 | -3.7713 | 22.6282 | 49.9936 | 73.2255 | 130.8092 | -4.0749 | 25.9641 | 50.0053 | 73.2255 | 130.787 | -4.3132 | 27.4669 | 49.9949
63.4572 | 113.1321 | -3.772 | 22.6281 | 49.9978 | 73.2305 | 130.859 | -4.0758 | 25.9684 | 49.9849 | 73.2305 | 130.8373 | -4.3138 | 27.4698 | 50.0073
63.4605 | 113.1653 | -3.7724 | 22.6304 | 49.9994 | 73.2338 | 130.8914 | -4.0763 | 25.9701 | 49.9806 | 73.2338 | 130.8699 | -4.3143 | 27.4768 | 49.994
63.4638 | 113.1988 | -3.7728 | 22.6362 | 50.0077 | 73.2388 | 130.9416 | -4.077 | 25.973 | 50.0097 | 73.2388 | 130.9198 | -4.315 | 27.4857 | 49.9952
63.4672 | 113.2336 | -3.7731 | 22.644 | 49.9941 | 73.2438 | 130.9915 | -4.0778 | 25.9732 | 50.0197 | 73.2438 | 130.9704 | -4.3158 | 27.4879 | 50.0136
63.4722 | 113.2827 | -3.7736 | 22.6464 | 49.9952 | 73.2488 | 131.0422 | -4.0785 | 25.9727 | 50.0021 | 73.2488 | 131.02 | -4.3164 | 27.4885 | 49.9923
63.4772 | 113.3318 | -3.7742 | 22.6434 | 49.9901 | 73.2538 | 131.0917 | -4.0793 | 25.9738 | 49.9861 | 73.2538 | 131.0701 | -4.3171 | 27.4953 | 50.0071
63.4805 | 113.3646 | -3.7746 | 22.6437 | 49.9897 | 73.2588 | 131.1421 | -4.08 | 25.9799 | 50.0057 | 73.2588 | 131.1204 | -4.3178 | 27.5061 | 50.007
63.4838 | 113.3994 | -3.775 | 22.6489 | 49.9974 | 73.2638 | 131.1914 | -4.0807 | 25.9911 | 50.0115 | 73.2638 | 131.1706 | -4.3185 | 27.5103 | 49.9678
63.4888 | 113.4498 | -3.7757 | 22.6603 | 49.9996 | 73.2672 | 131.225 | -4.0811 | 26.0005 | 49.9794 | 73.2672 | 131.2033 | -4.3189 | 27.5091 | 50.0233
63.4938 | 113.5 | -3.7764 | 22.6675 | 49.9921 | 73.2722 | 131.2746 | -4.0819 | 26.0077 | 49.9997 | 73.2722 | 131.253 | -4.3197 | 27.509 | 50.0027
63.4972 | 113.5322 | -3.7767 | 22.6703 | 49.998 | 73.2772 | 131.3253 | -4.0825 | 26.0052 | 49.9796 | 73.2772 | 131.3026 | -4.3204 | 27.5147 | 49.9627
63.5005 | 113.5652 | -3.7771 | 22.6716 | 50.0152 | 73.2822 | 131.375 | -4.0832 | 26.006 | 50.0222 | 73.2822 | 131.3531 | -4.3211 | 27.5213 | 50.0108
63.5055 | 113.6162 | -3.7776 | 22.6752 | 49.9907 | 73.2872 | 131.4242 | -4.084 | 26.0138 | 50.0085 | 73.2872 | 131.403 | -4.3217 | 27.5257 | 50.0136
63.5105 | 113.6673 | -3.7783 | 22.6791 | 50.0022 | 73.2905 | 131.4584 | -4.0844 | 26.0192 | 49.9865 | 73.2905 | 131.4376 | -4.3222 | 27.5303 | 49.9799
63.5138 | 113.6998 | -3.7788 | 22.6814 | 50.0319 | 73.2955 | 131.5082 | -4.0851 | 26.0221 | 49.996 | 73.2955 | 131.4869 | -4.3229 | 27.5359 | 49.9949
63.5172 | 113.7328 | -3.7791 | 22.6807 | 49.9767 | 73.3005 | 131.558 | -4.0859 | 26.0253 | 50.034 | 73.3005 | 131.5367 | -4.3236 | 27.5418 | 49.9948
63.5205 | 113.7662 | -3.7795 | 22.6794 | 50.0177 | 73.3055 | 131.6075 | -4.0874 | 26.0304 | 49.9858 | 73.3055 | 131.5862 | -4.3244 | 27.5509 | 49.9972
63.5255 | 113.8156 | -3.7801 | 22.6835 | 49.9852 | 73.3105 | 131.658 | -4.0884 | 26.0345 | 50.0221 | 73.3105 | 131.6359 | -4.3252 | 27.5591 | 50.0342
63.5305 | 113.8654 | -3.7807 | 22.6921 | 49.9954 | 73.3155 | 131.7089 | -4.0891 | 26.0431 | 49.9986 | 73.3155 | 131.6865 | -4.3258 | 27.5602 | 50.0004
63.5338 | 113.8995 | -3.7811 | 22.6993 | 49.991 | 73.3205 | 131.758 | -4.0898 | 26.0552 | 50.039 | 73.3205 | 131.737 | -4.3265 | 27.5629 | 50.0079
63.5372 | 113.9335 | -3.7815 | 22.7052 | 50.0134 | 73.3238 | 131.7912 | -4.0903 | 26.0626 | 50.0019 | 73.3238 | 131.7706 | -4.3269 | 27.5689 | 49.9863
63.5422 | 113.9829 | -3.782 | 22.7126 | 49.9933 | 73.3288 | 131.8413 | -4.091 | 26.0709 | 49.9895 | 73.3288 | 131.8204 | -4.3276 | 27.5736 | 49.992
63.5472 | 114.0324 | -3.7826 | 22.7145 | 50.0134 | 73.3338 | 131.892 | -4.0918 | 26.0726 | 50.024 | 73.3338 | 131.8696 | -4.3284 | 27.5719 | 50.0243
63.5505 | 114.0657 | -3.783 | 22.7144 | 50.019 | 73.3388 | 131.9415 | -4.0924 | 26.0686 | 50.0028 | 73.3388 | 131.9196 | -4.3291 | 27.5709 | 49.9969
63.5538 | 114.0994 | -3.7833 | 22.7132 | 49.9813 | 73.3438 | 131.9914 | -4.0931 | 26.0698 | 49.994 | 73.3438 | 131.9698 | -4.3298 | 27.5775 | 50.0028
63.5588 | 114.1497 | -3.7839 | 22.7126 | 50.0078 | 73.3472 | 132.0247 | -4.0936 | 26.0746 | 49.9907 | 73.3472 | 132.0034 | -4.3303 | 27.5813 | 50.0085
63.5638 | 114.1989 | -3.7845 | 22.7145 | 50.0149 | 73.3522 | 132.0753 | -4.0948 | 26.0891 | 49.9927 | 73.3522 | 132.0538 | -4.331 | 27.5857 | 50.0033
63.5672 | 114.2331 | -3.7848 | 22.7173 | 49.9802 | 73.3572 | 132.1252 | -4.0963 | 26.1043 | 50.0087 | 73.3572 | 132.1033 | -4.3318 | 27.5919 | 49.9815
63.5705 | 114.2658 | -3.7851 | 22.7195 | 50.0185 | 73.3622 | 132.1754 | -4.0972 | 26.1089 | 50.015 | 73.3622 | 132.1526 | -4.3324 | 27.5991 | 49.9912
63.5738 | 114.2985 | -3.7855 | 22.7201 | 50.0125 | 73.3672 | 132.2248 | -4.0979 | 26.1064 | 49.9952 | 73.3672 | 132.2031 | -4.333 | 27.6023 | 50.0085
63.5788 | 114.3499 | -3.7861 | 22.7216 | 49.9961 | 73.3722 | 132.2742 | -4.0985 | 26.1058 | 49.9914 | 73.3722 | 132.2535 | -4.3336 | 27.6041 | 49.9964
63.5838 | 114.3987 | -3.7867 | 22.7284 | 50.0325 | 73.3772 | 132.3249 | -4.0991 | 26.1105 | 50.0117 | 73.3772 | 132.303 | -4.3343 | 27.6055 | 50.0075
63.5872 | 114.4322 | -3.7871 | 22.7376 | 50.0003 | 73.3805 | 132.3585 | -4.0995 | 26.1143 | 49.9873 | 73.3805 | 132.3362 | -4.3348 | 27.6083 | 50.0175
63.5905 | 114.4655 | -3.7875 | 22.7439 | 50.0079 | 73.3855 | 132.4083 | -4.1002 | 26.1204 | 50.0009 | 73.3855 | 132.3864 | -4.3356 | 27.6144 | 49.9998
63.5955 | 114.5153 | -3.788 | 22.7453 | 49.9963 | 73.3905 | 132.4575 | -4.1009 | 26.1243 | 50.0267 | 73.3905 | 132.4365 | -4.3368 | 27.6271 | 50.0047
63.6005 | 114.5659 | -3.7885 | 22.746 | 49.9683 | 73.3955 | 132.508 | -4.1017 | 26.1281 | 49.9944 | 73.3955 | 132.4867 | -4.3375 | 27.6327 | 49.9958
63.6038 | 114.599 | -3.7889 | 22.7489 | 49.9999 | 73.4005 | 132.5587 | -4.1025 | 26.1271 | 49.9759 | 73.4005 | 132.5363 | -4.3381 | 27.6315 | 50.0074
63.6072 | 114.6326 | -3.7893 | 22.756 | 50.0078 | 73.4055 | 132.6081 | -4.1032 | 26.1317 | 50.008 | 73.4055 | 132.586 | -4.3388 | 27.629 | 50.0002
63.6122 | 114.6821 | -3.7898 | 22.7618 | 50.0071 | 73.4105 | 132.6593 | -4.1038 | 26.1418 | 49.9742 | 73.4105 | 132.6358 | -4.3395 | 27.6349 | 49.9938
63.6172 | 114.7321 | -3.7904 | 22.7639 | 49.9913 | 73.4138 | 132.6924 | -4.1043 | 26.1486 | 50.0092 | 73.4138 | 132.6691 | -4.34 | 27.6439 | 49.9985
63.6205 | 114.7654 | -3.7909 | 22.7643 | 49.9978 | 73.4188 | 132.7416 | -4.105 | 26.149 | 50.0171 | 73.4188 | 132.7197 | -4.3406 | 27.6542 | 49.9988
63.6238 | 114.7995 | -3.7913 | 22.7648 | 50.0073 | 73.4238 | 132.7906 | -4.1057 | 26.1468 | 49.9845 | 73.4238 | 132.7697 | -4.3413 | 27.6581 | 50.0014
63.6272 | 114.8326 | -3.7917 | 22.7681 | 49.994 | 73.4288 | 132.8406 | -4.1065 | 26.1552 | 50.0084 | 73.4288 | 132.8186 | -4.3419 | 27.6609 | 49.9865
63.6322 | 114.8825 | -3.7923 | 22.7761 | 50.0147 | 73.4338 | 132.8906 | -4.1073 | 26.1638 | 49.9836 | 73.4338 | 132.8695 | -4.3425 | 27.6659 | 50.0127
63.6372 | 114.9327 | -3.7929 | 22.7814 | 49.9843 | 73.4372 | 132.9235 | -4.1077 | 26.1669 | 49.9881 | 73.4372 | 132.9028 | -4.3429 | 27.6668 | 49.9797
63.6405 | 114.9649 | -3.7934 | 22.7811 | 50.0039 | 73.4422 | 132.9745 | -4.1084 | 26.1712 | 49.9903 | 73.4422 | 132.953 | -4.3436 | 27.6685 | 50.0135
63.6438 | 114.9982 | -3.7938 | 22.78 | 50.001 | 73.4472 | 133.0245 | -4.1092 | 26.1808 | 50.0037 | 73.4472 | 133.0025 | -4.3442 | 27.6726 | 49.9826
63.6488 | 115.0486 | -3.7944 | 22.7822 | 49.9904 | 73.4522 | 133.0741 | -4.11 | 26.1912 | 50.0065 | 73.4522 | 133.0529 | -4.3451 | 27.6794 | 50.0159
63.6538 | 115.0986 | -3.795 | 22.789 | 50.0069 | 73.4572 | 133.1239 | -4.1106 | 26.2021 | 49.9991 | 73.4572 | 133.1026 | -4.3458 | 27.6843 | 49.964
63.6572 | 115.1313 | -3.7954 | 22.7927 | 49.9939 | 73.4622 | 133.1732 | -4.1113 | 26.2075 | 49.9999 | 73.4622 | 133.1526 | -4.3464 | 27.6919 | 50.013
63.6605 | 115.1654 | -3.7957 | 22.7951 | 50.022 | 73.4672 | 133.2239 | -4.1119 | 26.204 | 50 | 73.4672 | 133.2027 | -4.3471 | 27.6992 | 49.9637
63.6655 | 115.2156 | -3.7962 | 22.7977 | 50.0025 | 73.4705 | 133.2566 | -4.1123 | 26.1977 | 49.9843 | 73.4705 | 133.236 | -4.3476 | 27.7022 | 50.0144
63.6705 | 115.266 | -3.7968 | 22.7991 | 50.0175 | 73.4755 | 133.308 | -4.113 | 26.1977 | 50.0024 | 73.4755 | 133.2851 | -4.3482 | 27.7029 | 49.9974
63.6738 | 115.2985 | -3.7974 | 22.8022 | 50.0279 | 73.4805 | 133.3569 | -4.1136 | 26.207 | 49.9846 | 73.4805 | 133.3364 | -4.3488 | 27.7035 | 50.0076
63.6772 | 115.3326 | -3.798 | 22.8057 | 49.9913 | 73.4855 | 133.4074 | -4.1143 | 26.2128 | 50.0064 | 73.4855 | 133.3861 | -4.3495 | 27.7108 | 50.0012
63.6805 | 115.3656 | -3.7987 | 22.8091 | 49.99 | 73.4905 | 133.4563 | -4.1149 | 26.2148 | 49.9866 | 73.4905 | 133.4358 | -4.3502 | 27.7223 | 49.9845
63.6855 | 115.415 | -3.7992 | 22.8113 | 50.0092 | 73.4938 | 133.4906 | -4.1154 | 26.219 | 50.0123 | 73.4938 | 133.469 | -4.3507 | 27.7277 | 49.9883
63.6905 | 115.4654 | -3.7998 | 22.8134 | 50.015 | 73.4988 | 133.5408 | -4.1161 | 26.2301 | 50.0009 | 73.4988 | 133.5193 | -4.3514 | 27.73 | 50.0021
63.6938 | 115.4976 | -3.8001 | 22.8169 | 49.9881 | 73.5038 | 133.5909 | -4.1167 | 26.239 | 49.986 | 73.5038 | 133.5696 | -4.3523 | 27.7257 | 50.0253
63.6972 | 115.5316 | -3.8005 | 22.8216 | 50.0127 | 73.5088 | 133.6407 | -4.1174 | 26.2467 | 50.0056 | 73.5088 | 133.6198 | -4.3531 | 27.7245 | 49.9795
63.7022 | 115.5818 | -3.801 | 22.829 | 49.9804 | 73.5138 | 133.6904 | -4.1186 | 26.253 | 49.9959 | 73.5138 | 133.6682 | -4.354 | 27.7321 | 49.9823
63.7072 | 115.6313 | -3.8016 | 22.8301 | 50.0012 | 73.5188 | 133.7408 | -4.1194 | 26.2496 | 50.0082 | 73.5188 | 133.7185 | -4.3547 | 27.7451 | 50.0158
63.7105 | 115.6653 | -3.8019 | 22.8284 | 49.9846 | 73.5238 | 133.7909 | -4.1202 | 26.2447 | 50.0102 | 73.5238 | 133.7691 | -4.3554 | 27.7499 | 49.9953
63.7138 | 115.6981 | -3.8023 | 22.8281 | 49.9648 | 73.5272 | 133.8246 | -4.1206 | 26.2461 | 49.979 | 73.5272 | 133.8034 | -4.3558 | 27.7498 | 49.9832
63.7188 | 115.7482 | -3.8029 | 22.8311 | 50.0121 | 73.5322 | 133.8737 | -4.1214 | 26.2477 | 49.983 | 73.5322 | 133.8522 | -4.3565 | 27.7485 | 49.9984
63.7238 | 115.7981 | -3.8035 | 22.8376 | 50.02 | 73.5372 | 133.9239 | -4.1224 | 26.2503 | 50.0124 | 73.5372 | 133.9022 | -4.3572 | 27.7487 | 50.0061
63.7272 | 115.8314 | -3.804 | 22.8393 | 49.9502 | 73.5422 | 133.9743 | -4.1232 | 26.2562 | 50.0029 | 73.5422 | 133.9522 | -4.3579 | 27.7522 | 49.9912
63.7305 | 115.8644 | -3.8044 | 22.8431 | 50.011 | 73.5472 | 134.0232 | -4.1239 | 26.2662 | 50.0066 | 73.5472 | 134.0018 | -4.3585 | 27.7619 | 50.0226
63.7338 | 115.8972 | -3.8047 | 22.8466 | 49.9949 | 73.5522 | 134.0734 | -4.1246 | 26.2693 | 49.9981 | 73.5522 | 134.0527 | -4.3591 | 27.772 | 50.0094
63.7388 | 115.9478 | -3.8052 | 22.8508 | 50.01 | 73.5572 | 134.1237 | -4.1253 | 26.2707 | 49.981 | 73.5572 | 134.103 | -4.3598 | 27.7766 | 49.9681
63.7438 | 115.999 | -3.8058 | 22.8531 | 49.9838 | 73.5605 | 134.1562 | -4.1257 | 26.2715 | 50.0187 | 73.5605 | 134.1353 | -4.3603 | 27.7757 | 49.9998
63.7472 | 116.0319 | -3.8063 | 22.8551 | 49.996 | 73.5655 | 134.2062 | -4.1265 | 26.2747 | 50.0098 | 73.5655 | 134.1846 | -4.361 | 27.777 | 50.0049
63.7505 | 116.0641 | -3.8067 | 22.8585 | 49.999 | 73.5705 | 134.2567 | -4.1273 | 26.2796 | 49.9665 | 73.5705 | 134.2346 | -4.3617 | 27.7766 | 49.977
63.7555 | 116.1148 | -3.8074 | 22.8603 | 49.994 | 73.5755 | 134.3074 | -4.128 | 26.2886 | 50.0202 | 73.5755 | 134.2856 | -4.3623 | 27.7805 | 50.0209
63.7605 | 116.165 | -3.808 | 22.8641 | 50.0088 | 73.5805 | 134.3575 | -4.1286 | 26.2966 | 50.0083 | 73.5805 | 134.3353 | -4.3631 | 27.7899 | 50.0021
63.7638 | 116.1978 | -3.8084 | 22.87 | 50.01 | 73.5838 | 134.3901 | -4.1291 | 26.2978 | 49.9473 | 73.5838 | 134.3693 | -4.3637 | 27.798 | 49.9692
63.7672 | 116.2314 | -3.8087 | 22.8781 | 50.0182 | 73.5888 | 134.4402 | -4.1298 | 26.3014 | 50.0143 | 73.5888 | 134.4183 | -4.3645 | 27.8021 | 50.0148
63.7705 | 116.2645 | -3.8091 | 22.8835 | 49.9967 | 73.5938 | 134.4902 | -4.1306 | 26.3088 | 50.0045 | 73.5938 | 134.4674 | -4.3653 | 27.8026 | 49.9702
63.7755 | 116.3146 | -3.8097 | 22.8832 | 50.0054 | 73.5988 | 134.5398 | -4.1312 | 26.3154 | 50.0036 | 73.5988 | 134.5181 | -4.366 | 27.8089 | 50.0198
63.7805 | 116.3653 | -3.8103 | 22.8784 | 49.9755 | 73.6038 | 134.5888 | -4.1318 | 26.3197 | 50.0113 | 73.6038 | 134.5681 | -4.3665 | 27.8203 | 49.9942
63.7838 | 116.398 | -3.8107 | 22.8785 | 50.0252 | 73.6088 | 134.6399 | -4.1325 | 26.3245 | 49.9871 | 73.6088 | 134.6193 | -4.3671 | 27.8293 | 49.9952
63.7872 | 116.4315 | -3.8111 | 22.8822 | 49.9906 | 73.6138 | 134.6896 | -4.1332 | 26.3311 | 50.0144 | 73.6138 | 134.6684 | -4.3679 | 27.8313 | 50.0058
63.7922 | 116.4812 | -3.8117 | 22.8892 | 50.0103 | 73.6172 | 134.7236 | -4.1337 | 26.3348 | 50.0271 | 73.6172 | 134.7016 | -4.3689 | 27.8311 | 50.0093
63.7972 | 116.5308 | -3.8123 | 22.8933 | 49.9901 | 73.6222 | 134.7735 | -4.1345 | 26.3418 | 49.9759 | 73.6222 | 134.7512 | -4.3698 | 27.8377 | 50.0112
63.8005 | 116.5644 | -3.8127 | 22.893 | 49.9662 | 73.6272 | 134.8238 | -4.1353 | 26.347 | 49.996 | 73.6272 | 134.8013 | -4.3705 | 27.8483 | 49.9855
63.8038 | 116.5971 | -3.8131 | 22.8945 | 50.0229 | 73.6322 | 134.873 | -4.136 | 26.3513 | 50.0141 | 73.6322 | 134.8514 | -4.3711 | 27.851 | 50.0007
63.8088 | 116.6475 | -3.8136 | 22.8986 | 49.9977 | 73.6372 | 134.9231 | -4.1368 | 26.3558 | 49.9936 | 73.6372 | 134.9024 | -4.3718 | 27.8513 | 49.9875
63.8138 | 116.6984 | -3.8142 | 22.903 | 49.9935 | 73.6405 | 134.9583 | -4.1374 | 26.3604 | 49.9827 | 73.6405 | 134.9366 | -4.3723 | 27.8544 | 50.0125
63.8172 | 116.7312 | -3.8146 | 22.9059 | 49.9749 | 73.6455 | 135.0071 | -4.1381 | 26.3656 | 50.0051 | 73.6455 | 134.9857 | -4.3731 | 27.8646 | 50.001
63.8205 | 116.7639 | -3.815 | 22.9061 | 50.0094 | 73.6505 | 135.057 | -4.1388 | 26.3683 | 50.0115 | 73.6505 | 135.0348 | -4.3738 | 27.8742 | 49.9938
63.8238 | 116.7986 | -3.8153 | 22.9078 | 50.0024 | 73.6555 | 135.1073 | -4.1395 | 26.3673 | 49.9979 | 73.6555 | 135.0847 | -4.3746 | 27.8757 | 49.9961
63.8288 | 116.848 | -3.8159 | 22.9116 | 49.9945 | 73.6605 | 135.1558 | -4.1403 | 26.3674 | 49.9826 | 73.6605 | 135.1352 | -4.3753 | 27.8708 | 50.02
63.8338 | 116.8991 | -3.8165 | 22.9154 | 49.9932 | 73.6655 | 135.2068 | -4.1413 | 26.3738 | 50.009 | 73.6655 | 135.1855 | -4.376 | 27.871 | 49.9904
63.8372 | 116.9306 | -3.8169 | 22.9202 | 49.9748 | 73.6705 | 135.2569 | -4.1422 | 26.3817 | 49.9899 | 73.6705 | 135.2348 | -4.3767 | 27.8814 | 50.035
63.8405 | 116.9638 | -3.8173 | 22.9269 | 50.0015 | 73.6738 | 135.2914 | -4.1426 | 26.3867 | 50.0053 | 73.6738 | 135.2686 | -4.3771 | 27.8876 | 50.0088
63.8455 | 117.0138 | -3.8179 | 22.9355 | 50.0051 | 73.6788 | 135.34 | -4.1433 | 26.3932 | 49.992 | 73.6788 | 135.319 | -4.3777 | 27.8953 | 50.0014
63.8505 | 117.064 | -3.8186 | 22.9403 | 49.9849 | 73.6838 | 135.3902 | -4.1441 | 26.4012 | 49.9976 | 73.6838 | 135.368 | -4.3785 | 27.8994 | 50.0001
63.8538 | 117.0972 | -3.819 | 22.9415 | 50.0041 | 73.6888 | 135.44 | -4.1448 | 26.409 | 50.027 | 73.6888 | 135.4182 | -4.3794 | 27.9001 | 49.9902
63.8572 | 117.1304 | -3.8194 | 22.941 | 49.9932 | 73.6938 | 135.4895 | -4.1455 | 26.4145 | 49.9902 | 73.6938 | 135.4689 | -4.3801 | 27.8977 | 49.9912
63.8622 | 117.1812 | -3.8199 | 22.9426 | 50.0126 | 73.6988 | 135.5396 | -4.1463 | 26.4109 | 49.9916 | 73.6988 | 135.5184 | -4.3808 | 27.8992 | 49.9957
63.8672 | 117.2302 | -3.8205 | 22.9448 | 49.9715 | 73.7038 | 135.5902 | -4.147 | 26.4057 | 50.0258 | 73.7038 | 135.5688 | -4.3814 | 27.9095 | 50.0121
63.8705 | 117.2641 | -3.8209 | 22.9466 | 50.0164 | 73.7072 | 135.6236 | -4.1475 | 26.4061 | 49.9986 | 73.7072 | 135.6016 | -4.3818 | 27.9178 | 50.003
63.8738 | 117.2962 | -3.8212 | 22.9509 | 50.0119 | 73.7122 | 135.6728 | -4.1481 | 26.4155 | 49.99 | 73.7122 | 135.6505 | -4.3825 | 27.9243 | 50.0103
63.8772 | 117.3301 | -3.8216 | 22.9543 | 49.9873 | 73.7172 | 135.7229 | -4.1488 | 26.4287 | 49.9912 | 73.7172 | 135.7012 | -4.3831 | 27.9234 | 49.9932
63.8822 | 117.3817 | -3.8222 | 22.9598 | 50.0225 | 73.7222 | 135.7729 | -4.1495 | 26.4394 | 50.0016 | 73.7222 | 135.7514 | -4.3838 | 27.9202 | 49.9833
63.8872 | 117.4305 | -3.8228 | 22.9636 | 49.9631 | 73.7272 | 135.823 | -4.1501 | 26.4453 | 49.9955 | 73.7272 | 135.8009 | -4.3845 | 27.9256 | 50.0312
63.8905 | 117.4637 | -3.8232 | 22.9662 | 49.983 | 73.7305 | 135.8562 | -4.1506 | 26.4447 | 50.0145 | 73.7305 | 135.8342 | -4.3849 | 27.9353 | 50
63.8938 | 117.4968 | -3.8236 | 22.967 | 50.0036 | 73.7355 | 135.9056 | -4.1513 | 26.4484 | 49.9984 | 73.7355 | 135.8845 | -4.3855 | 27.9529 | 49.9873
63.8988 | 117.547 | -3.8241 | 22.9664 | 50.0006 | 73.7405 | 135.9568 | -4.1521 | 26.458 | 49.9983 | 73.7405 | 135.9346 | -4.3862 | 27.9652 | 50.0269
63.9038 | 117.5973 | -3.8247 | 22.9651 | 50.0235 | 73.7455 | 136.0059 | -4.1531 | 26.4693 | 49.9997 | 73.7455 | 135.9841 | -4.3869 | 27.9654 | 50.0013
63.9072 | 117.6314 | -3.8252 | 22.9683 | 49.998 | 73.7505 | 136.0553 | -4.1539 | 26.4709 | 49.9765 | 73.7505 | 136.0338 | -4.3875 | 27.9588 | 49.9813
63.9105 | 117.6634 | -3.8256 | 22.9729 | 50.0073 | 73.7555 | 136.1059 | -4.1546 | 26.4668 | 50.011 | 73.7555 | 136.084 | -4.3882 | 27.9561 | 50.0118
63.9155 | 117.7134 | -3.8263 | 22.9767 | 50.006 | 73.7605 | 136.1566 | -4.1553 | 26.4646 | 50.0011 | 73.7605 | 136.1351 | -4.3888 | 27.9636 | 50.0012
63.9205 | 117.7643 | -3.8269 | 22.9813 | 50.0085 | 73.7638 | 136.1891 | -4.1558 | 26.4675 | 49.9924 | 73.7638 | 136.1684 | -4.3892 | 27.9731 | 49.9924
63.9238 | 117.7972 | -3.8273 | 22.9864 | 50.0178 | 73.7688 | 136.239 | -4.1565 | 26.4789 | 49.9959 | 73.7688 | 136.217 | -4.3899 | 27.9815 | 49.9871
63.9272 | 117.8303 | -3.8276 | 22.9926 | 49.9966 | 73.7738 | 136.2897 | -4.1571 | 26.4887 | 50.0043 | 73.7738 | 136.2676 | -4.3906 | 27.9862 | 50.0018
63.9305 | 117.8634 | -3.828 | 22.9969 | 50.0148 | 73.7788 | 136.34 | -4.1578 | 26.4938 | 50.0055 | 73.7788 | 136.3172 | -4.3913 | 27.9902 | 49.9905
63.9355 | 117.913 | -3.8286 | 22.9948 | 49.9866 | 73.7838 | 136.3894 | -4.1585 | 26.4976 | 50.0005 | 73.7838 | 136.3669 | -4.3919 | 27.996 | 50.0069
63.9405 | 117.9634 | -3.8293 | 22.9918 | 50.0081 | 73.7872 | 136.4223 | -4.159 | 26.4992 | 49.9923 | 73.7872 | 136.4009 | -4.3924 | 27.9982 | 50.0017
63.9438 | 117.9963 | -3.8296 | 22.9904 | 49.9942 | 73.7922 | 136.4719 | -4.1596 | 26.4999 | 49.9939 | 73.7922 | 136.4504 | -4.3931 | 28.0015 | 50.0081
63.9472 | 118.03 | -3.83 | 22.9918 | 49.9985 | 73.7972 | 136.5221 | -4.1604 | 26.5016 | 50.015 | 73.7972 | 136.5012 | -4.3937 | 28.0045 | 50.0196
63.9522 | 118.0789 | -3.8306 | 22.9941 | 50.0017 | 73.8022 | 136.5725 | -4.1611 | 26.5066 | 50.0082 | 73.8022 | 136.5509 | -4.3944 | 28.0082 | 49.9884
63.9572 | 118.1297 | -3.8312 | 22.9994 | 49.997 | 73.8072 | 136.6231 | -4.1618 | 26.511 | 49.9679 | 73.8072 | 136.6006 | -4.3957 | 28.0093 | 49.9988
63.9605 | 118.163 | -3.8316 | 23.0052 | 50.0149 | 73.8122 | 136.6731 | -4.1625 | 26.518 | 49.996 | 73.8122 | 136.6505 | -4.3964 | 28.01 | 50.0018
63.9638 | 118.1968 | -3.832 | 23.0111 | 49.9881 | 73.8172 | 136.7224 | -4.1632 | 26.5261 | 49.9902 | 73.8172 | 136.701 | -4.397 | 28.0166 | 50.0127
63.9688 | 118.246 | -3.8326 | 23.0141 | 50.002 | 73.8205 | 136.7556 | -4.1637 | 26.5318 | 49.9819 | 73.8205 | 136.7336 | -4.3974 | 28.0244 | 49.9953
63.9738 | 118.2969 | -3.8331 | 23.0126 | 49.9939 | 73.8255 | 136.8052 | -4.1644 | 26.5358 | 50.0079 | 73.8255 | 136.7846 | -4.398 | 28.0296 | 50.0071
63.9772 | 118.3298 | -3.8335 | 23.0157 | 50.022 | 73.8305 | 136.855 | -4.1651 | 26.5349 | 49.9992 | 73.8305 | 136.8337 | -4.3987 | 28.0326 | 49.9803
63.9805 | 118.3627 | -3.8339 | 23.0213 | 49.9898 | 73.8355 | 136.9056 | -4.1658 | 26.5356 | 50.0077 | 73.8355 | 136.8829 | -4.3995 | 28.0366 | 50.0194
63.9838 | 118.3963 | -3.8344 | 23.0276 | 50.021 | 73.8405 | 136.9562 | -4.1666 | 26.5375 | 49.9961 | 73.8405 | 136.9329 | -4.4002 | 28.042 | 50.0129
63.9888 | 118.4464 | -3.835 | 23.0334 | 49.9935 | 73.8455 | 137.0051 | -4.1673 | 26.541 | 50.015 | 73.8455 | 136.9833 | -4.4009 | 28.0448 | 49.9903
63.9938 | 118.4953 | -3.8356 | 23.0365 | 49.9837 | 73.8505 | 137.0552 | -4.168 | 26.5459 | 49.9843 | 73.8505 | 137.0333 | -4.4016 | 28.0437 | 50.0022
63.9972 | 118.5285 | -3.836 | 23.0407 | 49.9959 | 73.8538 | 137.0886 | -4.1685 | 26.5526 | 49.9726 | 73.8538 | 137.067 | -4.4021 | 28.0447 | 49.977
64.0005 | 118.5635 | -3.8363 | 23.0427 | 50.0068 | 73.8588 | 137.1396 | -4.1692 | 26.5607 | 50.0026 | 73.8588 | 137.1174 | -4.4027 | 28.0537 | 49.9964
64.0055 | 118.613 | -3.8369 | 23.0419 | 49.9991 | 73.8638 | 137.1897 | -4.1698 | 26.5627 | 49.9893 | 73.8638 | 137.1671 | -4.4034 | 28.062 | 49.9997
64.0105 | 118.6626 | -3.8375 | 23.0414 | 50.0187 | 73.8688 | 137.2392 | -4.1705 | 26.5648 | 50.0052 | 73.8688 | 137.216 | -4.4041 | 28.063 | 50.0087
64.0138 | 118.6966 | -3.8379 | 23.0448 | 49.9968 | 73.8738 | 137.2892 | -4.1713 | 26.57 | 49.9896 | 73.8738 | 137.2668 | -4.4049 | 28.0619 | 49.9946
64.0172 | 118.7302 | -3.8383 | 23.0492 | 49.9914 | 73.8772 | 137.322 | -4.1718 | 26.5769 | 50.013 | 73.8772 | 137.3003 | -4.4054 | 28.063 | 49.983
64.0222 | 118.78 | -3.8389 | 23.0555 | 49.9937 | 73.8822 | 137.3721 | -4.1726 | 26.5831 | 50.005 | 73.8822 | 137.3496 | -4.4063 | 28.0672 | 50.0062
64.0272 | 118.8292 | -3.8396 | 23.0586 | 49.9994 | 73.8872 | 137.4218 | -4.1734 | 26.5854 | 49.9723 | 73.8872 | 137.3989 | -4.407 | 28.0744 | 50.0022
64.0305 | 118.8628 | -3.8401 | 23.0589 | 49.9842 | 73.8922 | 137.472 | -4.1748 | 26.5879 | 50.0113 | 73.8922 | 137.4495 | -4.4077 | 28.0877 | 49.9847
64.0338 | 118.8964 | -3.8405 | 23.0609 | 50.0195 | 73.8972 | 137.5224 | -4.1757 | 26.5905 | 49.9996 | 73.8972 | 137.5005 | -4.4084 | 28.0991 | 50.0157
64.0372 | 118.9293 | -3.8409 | 23.063 | 50.0049 | 73.9022 | 137.5721 | -4.1765 | 26.5971 | 50.0087 | 73.9022 | 137.5496 | -4.4091 | 28.1053 | 50.0073
64.0422 | 118.9797 | -3.8415 | 23.0663 | 49.9861 | 73.9072 | 137.6224 | -4.1772 | 26.608 | 49.9711 | 73.9072 | 137.5997 | -4.4099 | 28.105 | 50.0007
64.0472 | 119.0303 | -3.8421 | 23.0658 | 50.0299 | 73.9105 | 137.6561 | -4.1777 | 26.6141 | 50.0084 | 73.9105 | 137.6331 | -4.4105 | 28.1056 | 49.9767
64.0505 | 119.0632 | -3.8424 | 23.0621 | 49.9683 | 73.9155 | 137.7049 | -4.1785 | 26.6181 | 49.9759 | 73.9155 | 137.6829 | -4.4112 | 28.1074 | 49.9944
64.0538 | 119.0965 | -3.8428 | 23.0601 | 49.9921 | 73.9205 | 137.754 | -4.1792 | 26.6172 | 50.0226 | 73.9205 | 137.7327 | -4.4119 | 28.1159 | 50.0339
64.0588 | 119.1473 | -3.8434 | 23.0651 | 50.0046 | 73.9255 | 137.8048 | -4.1799 | 26.6224 | 49.9967 | 73.9255 | 137.7826 | -4.4126 | 28.1259 | 49.9975
64.0638 | 119.1956 | -3.844 | 23.0752 | 50.0067 | 73.9305 | 137.8547 | -4.1806 | 26.6314 | 49.995 | 73.9305 | 137.8324 | -4.4134 | 28.1275 | 49.9966
64.0672 | 119.2288 | -3.8444 | 23.0802 | 50.0173 | 73.9338 | 137.8891 | -4.1811 | 26.6361 | 50.0144 | 73.9338 | 137.866 | -4.4141 | 28.127 | 49.9913
64.0705 | 119.2622 | -3.8447 | 23.083 | 50.02 | 73.9388 | 137.9383 | -4.1817 | 26.6374 | 49.9876 | 73.9388 | 137.9162 | -4.415 | 28.1298 | 49.9898
64.0755 | 119.3127 | -3.8452 | 23.0834 | 49.9963 | 73.9438 | 137.9894 | -4.1826 | 26.6361 | 50.0301 | 73.9438 | 137.9661 | -4.4159 | 28.1387 | 50.0131
64.0805 | 119.3637 | -3.8458 | 23.0863 | 49.9871 | 73.9488 | 138.0387 | -4.1834 | 26.6401 | 49.9959 | 73.9488 | 138.0154 | -4.4166 | 28.146 | 50.002
64.0838 | 119.3959 | -3.8461 | 23.0906 | 50.0046 | 73.9538 | 138.0879 | -4.1842 | 26.6508 | 49.998 | 73.9538 | 138.0671 | -4.4173 | 28.1524 | 49.9924
64.0872 | 119.4294 | -3.8465 | 23.0957 | 49.9855 | 73.9588 | 138.1383 | -4.1848 | 26.6647 | 50.0085 | 73.9588 | 138.1163 | -4.418 | 28.1585 | 49.9988
64.0905 | 119.4628 | -3.8469 | 23.0989 | 50.0199 | 73.9638 | 138.1881 | -4.1856 | 26.6756 | 49.9946 | 73.9638 | 138.1658 | -4.4188 | 28.1586 | 49.9842
64.0955 | 119.5118 | -3.8475 | 23.0999 | 49.9972 | 73.9672 | 138.2217 | -4.1861 | 26.6797 | 49.9674 | 73.9672 | 138.1995 | -4.4194 | 28.1593 | 49.9804
64.1005 | 119.5617 | -3.848 | 23.101 | 49.9856 | 73.9722 | 138.272 | -4.187 | 26.6836 | 50.0135 | 73.9722 | 138.2493 | -4.4203 | 28.1671 | 50.0087
64.1038 | 119.5949 | -3.8484 | 23.1037 | 50.0043 | 73.9772 | 138.322 | -4.1879 | 26.6814 | 49.9951 | 73.9772 | 138.2997 | -4.421 | 28.176 | 49.9977
64.1072 | 119.6296 | -3.8487 | 23.1067 | 50.0246 | 73.9822 | 138.3719 | -4.1889 | 26.6793 | 50.011 | 73.9822 | 138.3498 | -4.4218 | 28.179 | 50.0085
64.1122 | 119.6797 | -3.8493 | 23.1128 | 49.9901 | 73.9872 | 138.4213 | -4.1896 | 26.6799 | 49.9901 | 73.9872 | 138.3994 | -4.4226 | 28.1808 | 49.9868
64.1172 | 119.7288 | -3.8499 | 23.1223 | 49.9975 | 73.9922 | 138.4715 | -4.1905 | 26.6902 | 50.0004 | 73.9922 | 138.4491 | -4.4234 | 28.1878 | 49.9843
64.1205 | 119.7619 | -3.8503 | 23.1273 | 49.9759 | 73.9972 | 138.5221 | -4.1912 | 26.6993 | 50.0047 | 73.9972 | 138.4981 | -4.4241 | 28.195 | 50.0438
64.1238 | 119.7961 | -3.8507 | 23.1283 | 50.0018 | 74.0005 | 138.5552 | -4.1917 | 26.7035 | 49.9855 | 74.0005 | 138.5321 | -4.4246 | 28.2005 | 50.011
64.1272 | 119.8288 | -3.851 | 23.1258 | 49.9691 | 74.0055 | 138.6058 | -4.1924 | 26.7054 | 49.9909 | 74.0055 | 138.582 | -4.4254 | 28.2041 | 49.991
64.1322 | 119.8788 | -3.8516 | 23.1237 | 50.0079 | 74.0105 | 138.6553 | -4.1934 | 26.7091 | 50.0022 | 74.0105 | 138.6326 | -4.4262 | 28.2064 | 49.9928
64.1372 | 119.929 | -3.8523 | 23.1263 | 50.0196 | 74.0155 | 138.7048 | -4.1948 | 26.7126 | 50.0052 | 74.0155 | 138.6827 | -4.4268 | 28.207 | 49.9793
64.1405 | 119.9618 | -3.8529 | 23.132 | 49.9814 | 74.0205 | 138.7552 | -4.1957 | 26.712 | 49.9927 | 74.0205 | 138.7323 | -4.4274 | 28.2111 | 50.0292
64.1438 | 119.9952 | -3.8534 | 23.1374 | 49.9875 | 74.0238 | 138.7886 | -4.1962 | 26.7123 | 50.006 | 74.0238 | 138.7656 | -4.4279 | 28.2126 | 50.0073
64.1488 | 120.0454 | -3.854 | 23.1479 | 50.0127 | 74.0288 | 138.8378 | -4.197 | 26.7208 | 50.0127 | 74.0288 | 138.815 | -4.4287 | 28.2169 | 49.9923
64.1538 | 120.096 | -3.8546 | 23.1566 | 49.97 | 74.0338 | 138.8869 | -4.1977 | 26.7317 | 49.9825 | 74.0338 | 138.8656 | -4.4294 | 28.2233 | 50.0133
64.1572 | 120.1304 | -3.8549 | 23.158 | 50.0003 | 74.0388 | 138.938 | -4.1983 | 26.7407 | 50.0022 | 74.0388 | 138.9151 | -4.4301 | 28.2311 | 50.005
64.1605 | 120.1626 | -3.8553 | 23.1539 | 49.9844 | 74.0438 | 138.9885 | -4.1989 | 26.7445 | 49.9767 | 74.0438 | 138.9651 | -4.4309 | 28.2348 | 49.9958
64.1655 | 120.2123 | -3.8559 | 23.1489 | 50.0073 | 74.0488 | 139.0388 | -4.1997 | 26.7477 | 49.9993 | 74.0488 | 139.0149 | -4.4317 | 28.2385 | 49.9915
64.1705 | 120.2618 | -3.8567 | 23.151 | 50.0164 | 74.0538 | 139.0875 | -4.2006 | 26.7521 | 50.0109 | 74.0538 | 139.0649 | -4.4324 | 28.2456 | 49.9804
64.1738 | 120.2963 | -3.8572 | 23.1578 | 49.9885 | 74.0572 | 139.1214 | -4.2013 | 26.7589 | 50.0262 | 74.0572 | 139.0984 | -4.4328 | 28.2514 | 50.0342
64.1772 | 120.3287 | -3.8577 | 23.1645 | 49.9893 | 74.0622 | 139.1711 | -4.2021 | 26.7677 | 49.9953 | 74.0622 | 139.1484 | -4.4334 | 28.2567 | 49.9946
64.1805 | 120.3628 | -3.858 | 23.1671 | 49.9895 | 74.0672 | 139.2212 | -4.2027 | 26.7711 | 49.998 | 74.0672 | 139.199 | -4.4341 | 28.26 | 49.9854
64.1855 | 120.4121 | -3.8586 | 23.1681 | 50.0052 | 74.0722 | 139.2704 | -4.2034 | 26.7713 | 49.9938 | 74.0722 | 139.2483 | -4.4349 | 28.2632 | 50.0006
64.1905 | 120.4609 | -3.8592 | 23.1659 | 50.0052 | 74.0772 | 139.3202 | -4.2042 | 26.7766 | 49.9931 | 74.0772 | 139.2975 | -4.4356 | 28.2698 | 50.011
64.1938 | 120.4948 | -3.8596 | 23.1668 | 50.0013 | 74.0805 | 139.3552 | -4.2046 | 26.7802 | 49.9905 | 74.0805 | 139.3317 | -4.4362 | 28.2777 | 50.0106
64.1972 | 120.5283 | -3.86 | 23.1687 | 50.0082 | 74.0855 | 139.4049 | -4.2054 | 26.7865 | 50.0024 | 74.0855 | 139.3812 | -4.4369 | 28.2824 | 50.0056
64.2022 | 120.5788 | -3.8605 | 23.1759 | 49.9983 | 74.0905 | 139.4553 | -4.2067 | 26.7948 | 49.9783 | 74.0905 | 139.4306 | -4.4376 | 28.2809 | 49.9708
64.2072 | 120.6287 | -3.861 | 23.1844 | 50.028 | 74.0955 | 139.5044 | -4.2077 | 26.8041 | 50.0035 | 74.0955 | 139.4814 | -4.4382 | 28.2784 | 50.0013
64.2105 | 120.6624 | -3.8614 | 23.1884 | 49.9757 | 74.1005 | 139.5544 | -4.2085 | 26.8099 | 50.0285 | 74.1005 | 139.5312 | -4.4389 | 28.2833 | 50.0142
64.2138 | 120.6953 | -3.8617 | 23.1899 | 49.9861 | 74.1055 | 139.6048 | -4.2091 | 26.8141 | 49.9888 | 74.1055 | 139.5808 | -4.4397 | 28.2972 | 49.9876
64.2188 | 120.745 | -3.8623 | 23.1904 | 50.0115 | 74.1105 | 139.655 | -4.2099 | 26.8192 | 50.0161 | 74.1105 | 139.632 | -4.4407 | 28.3137 | 50.0066
64.2238 | 120.7944 | -3.8629 | 23.1939 | 49.9949 | 74.1138 | 139.6884 | -4.2104 | 26.8229 | 50.0197 | 74.1138 | 139.6652 | -4.4412 | 28.322 | 50.0095
64.2272 | 120.8281 | -3.8633 | 23.1978 | 50.0379 | 74.1188 | 139.7379 | -4.2111 | 26.8257 | 49.9806 | 74.1188 | 139.7148 | -4.4419 | 28.3229 | 50.0034
64.2305 | 120.8616 | -3.8637 | 23.2014 | 49.9547 | 74.1238 | 139.7884 | -4.2117 | 26.8258 | 50.0106 | 74.1238 | 139.7637 | -4.4426 | 28.3205 | 50.005
64.2338 | 120.8956 | -3.8642 | 23.2024 | 50.0356 | 74.1288 | 139.8387 | -4.2124 | 26.8244 | 49.9958 | 74.1288 | 139.815 | -4.4434 | 28.322 | 49.9891
64.2388 | 120.9457 | -3.8647 | 23.2009 | 49.9928 | 74.1338 | 139.8878 | -4.2132 | 26.8267 | 49.9933 | 74.1338 | 139.8644 | -4.4441 | 28.3291 | 50.0177
64.2438 | 120.9954 | -3.8653 | 23.1996 | 50.0118 | 74.1388 | 139.9379 | -4.2141 | 26.8361 | 50.0038 | 74.1388 | 139.9142 | -4.4448 | 28.3316 | 49.9949
64.2472 | 121.0285 | -3.8657 | 23.2031 | 50.0186 | 74.1438 | 139.9878 | -4.2151 | 26.8506 | 50.0004 | 74.1438 | 139.9644 | -4.4455 | 28.3275 | 49.9807
64.2505 | 121.0615 | -3.8661 | 23.2089 | 49.9812 | 74.1472 | 140.0215 | -4.2155 | 26.8595 | 50.0236 | 74.1472 | 139.9974 | -4.446 | 28.3266 | 50.0186
64.2555 | 121.1109 | -3.8666 | 23.2194 | 50.003 | 74.1522 | 140.0715 | -4.2163 | 26.8656 | 49.9783 | 74.1522 | 140.048 | -4.4468 | 28.3358 | 50.0097
64.2605 | 121.1616 | -3.8673 | 23.2242 | 49.9987 | 74.1572 | 140.121 | -4.217 | 26.8654 | 50.0307 | 74.1572 | 140.0975 | -4.4475 | 28.3503 | 50.0057
64.2638 | 121.1958 | -3.8677 | 23.2247 | 49.9997 | 74.1622 | 140.1703 | -4.218 | 26.8667 | 49.9901 | 74.1622 | 140.1476 | -4.4482 | 28.3595 | 49.9862
64.2672 | 121.2292 | -3.8681 | 23.2238 | 50.0312 | 74.1672 | 140.2207 | -4.2189 | 26.8696 | 50.0147 | 74.1672 | 140.1972 | -4.4489 | 28.3612 | 50.0221
64.2722 | 121.2779 | -3.8687 | 23.2232 | 49.9921 | 74.1705 | 140.2545 | -4.2193 | 26.8717 | 49.9958 | 74.1705 | 140.2307 | -4.4494 | 28.3594 | 49.9977
64.2772 | 121.3288 | -3.8692 | 23.2279 | 50.0117 | 74.1755 | 140.3052 | -4.22 | 26.8762 | 50.0023 | 74.1755 | 140.2812 | -4.4507 | 28.3642 | 50.0016
64.2805 | 121.3616 | -3.8696 | 23.233 | 49.9794 | 74.1805 | 140.3547 | -4.2211 | 26.8842 | 50.0268 | 74.1805 | 140.3305 | -4.4531 | 28.382 | 49.9579
64.2838 | 121.3945 | -3.87 | 23.2373 | 50.0184 | 74.1855 | 140.4041 | -4.2223 | 26.8957 | 49.9856 | 74.1855 | 140.3805 | -4.4541 | 28.3876 | 50.0218
64.2872 | 121.4288 | -3.8705 | 23.2397 | 50.0124 | 74.1905 | 140.4538 | -4.223 | 26.8993 | 50.0048 | 74.1905 | 140.4309 | -4.4547 | 28.3854 | 49.9959
64.2922 | 121.4788 | -3.8711 | 23.2369 | 49.998 | 74.1955 | 140.5041 | -4.2237 | 26.8995 | 50.0057 | 74.1955 | 140.4812 | -4.4554 | 28.387 | 50.0003
64.2972 | 121.5282 | -3.8717 | 23.2361 | 50.0139 | 74.2005 | 140.5543 | -4.2243 | 26.9029 | 49.9928 | 74.2005 | 140.53 | -4.4561 | 28.3962 | 49.9985
64.3005 | 121.5613 | -3.8721 | 23.2396 | 49.9643 | 74.2038 | 140.5874 | -4.2248 | 26.9104 | 49.9747 | 74.2038 | 140.5643 | -4.4566 | 28.4037 | 49.9762
64.3038 | 121.5944 | -3.8725 | 23.2437 | 50.0145 | 74.2088 | 140.6382 | -4.2255 | 26.9202 | 50.0176 | 74.2088 | 140.6129 | -4.4572 | 28.4145 | 50.009
64.3088 | 121.6447 | -3.8731 | 23.2516 | 50.0042 | 74.2138 | 140.6871 | -4.2262 | 26.9243 | 49.9986 | 74.2138 | 140.6628 | -4.4579 | 28.4198 | 50.0119
64.3138 | 121.6946 | -3.8736 | 23.2549 | 50.0051 | 74.2188 | 140.737 | -4.2269 | 26.9257 | 49.9969 | 74.2188 | 140.7126 | -4.4586 | 28.4183 | 49.994
64.3172 | 121.7276 | -3.874 | 23.2555 | 49.9856 | 74.2238 | 140.788 | -4.2277 | 26.9281 | 49.9809 | 74.2238 | 140.7635 | -4.4593 | 28.4166 | 50.0041
64.3205 | 121.7614 | -3.8744 | 23.2546 | 50.0121 | 74.2272 | 140.8212 | -4.2283 | 26.9323 | 50.003 | 74.2272 | 140.7967 | -4.4598 | 28.4192 | 50.001
64.3255 | 121.8112 | -3.875 | 23.2537 | 49.9989 | 74.2322 | 140.8711 | -4.2295 | 26.9372 | 49.9985 | 74.2322 | 140.8463 | -4.4609 | 28.4302 | 49.9914
64.3305 | 121.8612 | -3.8755 | 23.2579 | 49.9889 | 74.2372 | 140.9203 | -4.2303 | 26.9413 | 50.003 | 74.2372 | 140.8962 | -4.4617 | 28.4396 | 49.9819
64.3338 | 121.8937 | -3.8759 | 23.2634 | 50.0286 | 74.2422 | 140.9712 | -4.231 | 26.9521 | 50.0044 | 74.2422 | 140.9461 | -4.4624 | 28.4448 | 50.0245
64.3372 | 121.9278 | -3.8763 | 23.2707 | 49.9915 | 74.2472 | 141.0208 | -4.2317 | 26.9645 | 49.9863 | 74.2472 | 140.998 | -4.4631 | 28.4476 | 49.9821
64.3405 | 121.9613 | -3.8767 | 23.277 | 49.9822 | 74.2522 | 141.0698 | -4.2328 | 26.9667 | 49.994 | 74.2522 | 141.047 | -4.4639 | 28.4498 | 49.9982
64.3455 | 122.0119 | -3.8773 | 23.282 | 49.9972 | 74.2572 | 141.1198 | -4.2338 | 26.9603 | 50.0291 | 74.2572 | 141.0958 | -4.4646 | 28.4552 | 50.0139
64.3505 | 122.0614 | -3.878 | 23.2825 | 50.0076 | 74.2605 | 141.1547 | -4.2344 | 26.9562 | 49.9838 | 74.2605 | 141.1286 | -4.4651 | 28.4597 | 49.9878
64.3538 | 122.0946 | -3.8784 | 23.2831 | 50.0019 | 74.2655 | 141.2036 | -4.2351 | 26.9654 | 50.0112 | 74.2655 | 141.1794 | -4.4658 | 28.4665 | 50.0069
64.3572 | 122.1284 | -3.8788 | 23.2862 | 49.9926 | 74.2705 | 141.2534 | -4.2358 | 26.9854 | 49.9792 | 74.2705 | 141.2296 | -4.4667 | 28.4724 | 49.971
64.3622 | 122.178 | -3.8795 | 23.2927 | 49.993 | 74.2755 | 141.3033 | -4.2365 | 26.9996 | 49.9987 | 74.2755 | 141.28 | -4.4678 | 28.48 | 50.0052
64.3672 | 122.228 | -3.8802 | 23.2951 | 49.993 | 74.2805 | 141.3539 | -4.2372 | 27.0019 | 50.0359 | 74.2805 | 141.3292 | -4.4688 | 28.4831 | 50.0083
64.3705 | 122.2613 | -3.8806 | 23.2936 | 50.0065 | 74.2855 | 141.4044 | -4.2379 | 27.0015 | 50.0027 | 74.2855 | 141.3789 | -4.4695 | 28.4821 | 50.0072
64.3738 | 122.2948 | -3.881 | 23.2916 | 49.991 | 74.2905 | 141.4535 | -4.2386 | 27.0025 | 49.9893 | 74.2905 | 141.4298 | -4.4702 | 28.4857 | 49.9992
64.3788 | 122.3452 | -3.8816 | 23.2965 | 50.0094 | 74.2938 | 141.4873 | -4.2392 | 27.0049 | 49.9973 | 74.2938 | 141.4634 | -4.4707 | 28.4925 | 49.9998
64.3838 | 122.3946 | -3.8822 | 23.3092 | 50.0072 | 74.2988 | 141.5378 | -4.2401 | 27.012 | 49.9947 | 74.2988 | 141.5132 | -4.4716 | 28.503 | 50.0039
64.3872 | 122.4273 | -3.8826 | 23.3184 | 49.9861 | 74.3038 | 141.5869 | -4.2411 | 27.0226 | 49.9838 | 74.3038 | 141.5631 | -4.4724 | 28.5058 | 49.9863
64.3905 | 122.4607 | -3.883 | 23.3235 | 49.9965 | 74.3088 | 141.6367 | -4.2419 | 27.0232 | 50.0121 | 74.3088 | 141.6118 | -4.4732 | 28.5039 | 49.9822
64.3938 | 122.4939 | -3.8834 | 23.3218 | 49.9991 | 74.3138 | 141.6874 | -4.2426 | 27.0208 | 50.0012 | 74.3138 | 141.6623 | -4.4739 | 28.5015 | 50.0076
64.3988 | 122.5454 | -3.884 | 23.3147 | 49.9871 | 74.3172 | 141.7202 | -4.243 | 27.0204 | 49.9847 | 74.3172 | 141.6958 | -4.4746 | 28.5062 | 50.0019
64.4038 | 122.5947 | -3.8846 | 23.313 | 50.0191 | 74.3222 | 141.7707 | -4.2438 | 27.0282 | 50.0064 | 74.3222 | 141.7461 | -4.4757 | 28.5173 | 50.014
64.4072 | 122.6277 | -3.8851 | 23.3187 | 50.0048 | 74.3272 | 141.8206 | -4.2452 | 27.0409 | 49.9709 | 74.3272 | 141.7959 | -4.4765 | 28.5236 | 49.9951
64.4105 | 122.6621 | -3.8855 | 23.3255 | 49.9855 | 74.3322 | 141.8712 | -4.2467 | 27.0529 | 50.0062 | 74.3322 | 141.8464 | -4.4772 | 28.5263 | 49.9924
64.4155 | 122.7107 | -3.8862 | 23.3318 | 50.0232 | 74.3372 | 141.9211 | -4.2475 | 27.0586 | 49.9912 | 74.3372 | 141.8954 | -4.4781 | 28.5328 | 50.0102
64.4205 | 122.7621 | -3.8868 | 23.333 | 49.9851 | 74.3422 | 141.9707 | -4.2482 | 27.0637 | 49.9996 | 74.3422 | 141.9452 | -4.4789 | 28.5487 | 49.9879
64.4238 | 122.7941 | -3.8872 | 23.3309 | 49.9806 | 74.3472 | 142.0196 | -4.2489 | 27.0655 | 50.0062 | 74.3472 | 141.9956 | -4.4797 | 28.5625 | 49.9816
64.4272 | 122.8281 | -3.8876 | 23.3302 | 49.9952 | 74.3505 | 142.0529 | -4.2494 | 27.0647 | 50.025 | 74.3505 | 142.0286 | -4.4802 | 28.5661 | 50.0189
64.4322 | 122.8784 | -3.8883 | 23.3331 | 50.011 | 74.3555 | 142.1038 | -4.2501 | 27.0676 | 49.9951 | 74.3555 | 142.0795 | -4.4809 | 28.5584 | 50.0088
64.4372 | 122.9289 | -3.8889 | 23.3429 | 49.998 | 74.3605 | 142.1552 | -4.2508 | 27.076 | 49.9823 | 74.3605 | 142.1294 | -4.4816 | 28.5506 | 50.0071
64.4405 | 122.9612 | -3.8893 | 23.3519 | 49.9917 | 74.3655 | 142.2042 | -4.2516 | 27.082 | 50.0041 | 74.3655 | 142.1783 | -4.4823 | 28.5522 | 49.9757
64.4438 | 122.994 | -3.8896 | 23.3592 | 50.0136 | 74.3705 | 142.2527 | -4.2524 | 27.0833 | 50.0051 | 74.3705 | 142.2284 | -4.4831 | 28.5649 | 50.0226
64.4472 | 123.0272 | -3.89 | 23.3615 | 50.0112 | 74.3738 | 142.2863 | -4.2533 | 27.088 | 50.0169 | 74.3738 | 142.2618 | -4.4839 | 28.577 | 50.0213
64.4522 | 123.0773 | -3.8908 | 23.3597 | 49.9998 | 74.3788 | 142.3363 | -4.2542 | 27.0964 | 49.9978 | 74.3788 | 142.312 | -4.4851 | 28.5876 | 49.9955
64.4572 | 123.1268 | -3.8919 | 23.3597 | 49.9796 | 74.3838 | 142.3866 | -4.255 | 27.1053 | 49.992 | 74.3838 | 142.362 | -4.4858 | 28.5826 | 50.0042
64.4605 | 123.161 | -3.8923 | 23.364 | 50.0027 | 74.3888 | 142.436 | -4.2557 | 27.1121 | 49.9968 | 74.3888 | 142.4126 | -4.4865 | 28.5831 | 50.0026
64.4638 | 123.1937 | -3.8927 | 23.3716 | 50.0242 | 74.3938 | 142.4868 | -4.2564 | 27.1204 | 50.0028 | 74.3938 | 142.463 | -4.4873 | 28.5951 | 49.9971
64.4688 | 123.2447 | -3.8932 | 23.3805 | 50.0028 | 74.3988 | 142.5364 | -4.2571 | 27.1247 | 50.0043 | 74.3988 | 142.5117 | -4.4885 | 28.6117 | 49.9986
64.4738 | 123.2949 | -3.8938 | 23.3867 | 49.9862 | 74.4038 | 142.5858 | -4.2579 | 27.1242 | 49.9785 | 74.4038 | 142.5614 | -4.4894 | 28.6158 | 50.0014
64.4772 | 123.3283 | -3.8942 | 23.3869 | 50.02 | 74.4072 | 142.6198 | -4.2584 | 27.125 | 49.9868 | 74.4072 | 142.5949 | -4.4898 | 28.6159 | 50.0082
64.4805 | 123.3623 | -3.8946 | 23.3844 | 49.9972 | 74.4122 | 142.6706 | -4.2591 | 27.1355 | 50.0077 | 74.4122 | 142.6449 | -4.4905 | 28.6187 | 49.9973
64.4838 | 123.3939 | -3.8952 | 23.382 | 50.0071 | 74.4172 | 142.7197 | -4.2597 | 27.1485 | 50.0164 | 74.4172 | 142.6952 | -4.4913 | 28.6269 | 50.0138
64.4888 | 123.4433 | -3.8958 | 23.3782 | 50.0011 | 74.4222 | 142.7704 | -4.2604 | 27.1548 | 50.0035 | 74.4222 | 142.7449 | -4.4921 | 28.6326 | 49.9943
64.4938 | 123.493 | -3.8964 | 23.3836 | 50.0001 | 74.4272 | 142.8202 | -4.2612 | 27.1582 | 49.9988 | 74.4272 | 142.795 | -4.4928 | 28.6389 | 49.9963
64.4972 | 123.5275 | -3.8968 | 23.3914 | 50 | 74.4322 | 142.8699 | -4.2619 | 27.1612 | 49.991 | 74.4322 | 142.8452 | -4.4935 | 28.6405 | 50.0092
64.5005 | 123.5615 | -3.8972 | 23.3976 | 50.0157 | 74.4372 | 142.9196 | -4.2626 | 27.1654 | 50.0132 | 74.4372 | 142.895 | -4.4942 | 28.6417 | 50.0087
64.5055 | 123.6111 | -3.8978 | 23.4036 | 50.0035 | 74.4405 | 142.9533 | -4.2631 | 27.1672 | 50.0268 | 74.4405 | 142.9277 | -4.4947 | 28.6391 | 49.9709
64.5105 | 123.6608 | -3.8984 | 23.4058 | 49.9909 | 74.4455 | 143.0031 | -4.2642 | 27.1698 | 49.9817 | 74.4455 | 142.9774 | -4.4954 | 28.644 | 50.0199
64.5138 | 123.6937 | -3.8988 | 23.4104 | 49.9977 | 74.4505 | 143.0533 | -4.2655 | 27.1766 | 49.995 | 74.4505 | 143.0274 | -4.4965 | 28.6551 | 49.9942
64.5172 | 123.7267 | -3.8992 | 23.415 | 49.9916 | 74.4555 | 143.103 | -4.2663 | 27.1855 | 50.009 | 74.4555 | 143.0778 | -4.4977 | 28.6698 | 49.9922
64.5222 | 123.7772 | -3.8998 | 23.4173 | 50.0095 | 74.4605 | 143.1528 | -4.2671 | 27.1951 | 50.0244 | 74.4605 | 143.1283 | -4.4986 | 28.6751 | 50.0023
64.5272 | 123.8278 | -3.9004 | 23.4187 | 49.9837 | 74.4638 | 143.1862 | -4.2676 | 27.1989 | 50.0061 | 74.4638 | 143.1615 | -4.499 | 28.6747 | 49.985
64.5305 | 123.8622 | -3.901 | 23.4199 | 50.0038 | 74.4688 | 143.2361 | -4.2683 | 27.1979 | 49.9961 | 74.4688 | 143.2121 | -4.4997 | 28.6727 | 50.0192
64.5338 | 123.8941 | -3.9016 | 23.4233 | 50.0009 | 74.4738 | 143.2869 | -4.269 | 27.1962 | 49.984 | 74.4738 | 143.2609 | -4.5004 | 28.674 | 49.991
64.5372 | 123.9274 | -3.9021 | 23.4261 | 50.0081 | 74.4788 | 143.336 | -4.2697 | 27.1995 | 50.018 | 74.4788 | 143.3105 | -4.5011 | 28.6758 | 49.9937
64.5422 | 123.9769 | -3.9026 | 23.4272 | 49.9973 | 74.4838 | 143.387 | -4.2704 | 27.2065 | 49.9611 | 74.4838 | 143.3606 | -4.5018 | 28.6836 | 50.015
64.5472 | 124.0262 | -3.9032 | 23.4293 | 49.9982 | 74.4888 | 143.4362 | -4.2712 | 27.2118 | 49.9998 | 74.4888 | 143.4121 | -4.5026 | 28.6985 | 49.9945
64.5505 | 124.0602 | -3.9036 | 23.4303 | 50.0152 | 74.4938 | 143.4861 | -4.2719 | 27.217 | 50.0063 | 74.4938 | 143.4612 | -4.5034 | 28.7069 | 49.965
64.5538 | 124.0944 | -3.904 | 23.4329 | 49.9881 | 74.4972 | 143.5188 | -4.2724 | 27.2219 | 50.0172 | 74.4972 | 143.4945 | -4.5039 | 28.7059 | 50.0226
64.5588 | 124.1447 | -3.9046 | 23.4382 | 50.004 | 74.5022 | 143.5694 | -4.2732 | 27.2296 | 50.0105 | 74.5022 | 143.5438 | -4.5047 | 28.704 | 50.0143
64.5638 | 124.1938 | -3.9051 | 23.4446 | 49.991 | 74.5072 | 143.6198 | -4.2739 | 27.2396 | 49.9651 | 74.5072 | 143.5936 | -4.5058 | 28.7101 | 49.992
64.5672 | 124.2265 | -3.9055 | 23.4516 | 49.9978 | 74.5122 | 143.6692 | -4.2746 | 27.2482 | 50.0053 | 74.5122 | 143.6436 | -4.5066 | 28.716 | 49.9987
64.5705 | 124.2596 | -3.9059 | 23.4554 | 49.9838 | 74.5172 | 143.7184 | -4.2753 | 27.2542 | 49.9911 | 74.5172 | 143.6937 | -4.5072 | 28.7205 | 50.0155
64.5755 | 124.3098 | -3.9065 | 23.4636 | 50.0073 | 74.5205 | 143.7514 | -4.2758 | 27.259 | 50.0369 | 74.5205 | 143.727 | -4.5077 | 28.7216 | 49.9804
64.5805 | 124.3606 | -3.9071 | 23.4665 | 49.9929 | 74.5255 | 143.802 | -4.2765 | 27.2665 | 49.995 | 74.5255 | 143.7774 | -4.5084 | 28.7298 | 50.0077
64.5838 | 124.3942 | -3.9075 | 23.4656 | 49.9982 | 74.5305 | 143.8529 | -4.2772 | 27.2687 | 49.9933 | 74.5305 | 143.8273 | -4.5091 | 28.7385 | 49.9993
64.5872 | 124.4276 | -3.9079 | 23.4613 | 49.9839 | 74.5355 | 143.9026 | -4.278 | 27.2651 | 49.9999 | 74.5355 | 143.8774 | -4.5098 | 28.7419 | 50.0018
64.5905 | 124.4608 | -3.9083 | 23.4551 | 49.9725 | 74.5405 | 143.9523 | -4.2792 | 27.2701 | 50.0063 | 74.5405 | 143.9275 | -4.5106 | 28.7382 | 50.0205
64.5955 | 124.511 | -3.9089 | 23.4609 | 50.0045 | 74.5455 | 144.0022 | -4.2801 | 27.2815 | 50.0039 | 74.5455 | 143.9772 | -4.5116 | 28.7368 | 49.9895
64.6005 | 124.5607 | -3.9095 | 23.474 | 49.9942 | 74.5505 | 144.0519 | -4.2808 | 27.2862 | 50.0114 | 74.5505 | 144.0268 | -4.5125 | 28.7414 | 50.0209
64.6038 | 124.5939 | -3.9099 | 23.4813 | 49.9594 | 74.5538 | 144.0852 | -4.2813 | 27.2875 | 49.9872 | 74.5538 | 144.0607 | -4.5131 | 28.7501 | 49.9817
64.6072 | 124.6272 | -3.9104 | 23.4817 | 50.0212 | 74.5588 | 144.1358 | -4.282 | 27.2888 | 50 | 74.5588 | 144.1102 | -4.5137 | 28.7629 | 50.0069
64.6122 | 124.677 | -3.911 | 23.4761 | 49.9994 | 74.5638 | 144.1859 | -4.2827 | 27.2908 | 49.9812 | 74.5638 | 144.1597 | -4.5144 | 28.7704 | 49.985
64.6172 | 124.7268 | -3.9116 | 23.4759 | 49.9905 | 74.5688 | 144.2354 | -4.2835 | 27.2976 | 50.0059 | 74.5688 | 144.2101 | -4.5151 | 28.7743 | 50.0016
64.6205 | 124.7593 | -3.912 | 23.482 | 49.9898 | 74.5738 | 144.2858 | -4.2842 | 27.3075 | 50.0178 | 74.5738 | 144.2609 | -4.516 | 28.776 | 50.0017
64.6238 | 124.7936 | -3.9124 | 23.491 | 50.0053 | 74.5788 | 144.3352 | -4.2849 | 27.3193 | 49.995 | 74.5788 | 144.3108 | -4.5168 | 28.7803 | 50.0032
64.6288 | 124.8439 | -3.9129 | 23.4986 | 50.0214 | 74.5838 | 144.3853 | -4.2856 | 27.3244 | 50.0042 | 74.5838 | 144.3612 | -4.5176 | 28.7922 | 50.0269
64.6338 | 124.8941 | -3.9135 | 23.4974 | 49.9849 | 74.5872 | 144.4184 | -4.2861 | 27.3265 | 50.0011 | 74.5872 | 144.3938 | -4.5181 | 28.8017 | 49.9832
64.6372 | 124.9277 | -3.9139 | 23.4952 | 50.0041 | 74.5922 | 144.4683 | -4.2868 | 27.3267 | 49.9992 | 74.5922 | 144.4431 | -4.5188 | 28.8081 | 49.9768
64.6405 | 124.9608 | -3.9143 | 23.4948 | 49.9775 | 74.5972 | 144.5191 | -4.2875 | 27.3311 | 50.0093 | 74.5972 | 144.4942 | -4.5195 | 28.8058 | 50.0384
64.6438 | 124.9937 | -3.9147 | 23.4965 | 49.9944 | 74.6022 | 144.5677 | -4.2883 | 27.3355 | 49.9848 | 74.6022 | 144.5434 | -4.5202 | 28.802 | 49.9991
64.6488 | 125.0436 | -3.9155 | 23.4993 | 50.0099 | 74.6072 | 144.6186 | -4.289 | 27.3365 | 50.0094 | 74.6072 | 144.5937 | -4.521 | 28.8037 | 49.9952
64.6538 | 125.0933 | -3.9161 | 23.5061 | 49.9838 | 74.6105 | 144.6505 | -4.2895 | 27.3342 | 50.0102 | 74.6105 | 144.6268 | -4.5215 | 28.8066 | 49.991
64.6572 | 125.1269 | -3.9165 | 23.5133 | 50.0194 | 74.6155 | 144.7014 | -4.2902 | 27.333 | 50.0045 | 74.6155 | 144.6766 | -4.5224 | 28.8141 | 49.9947
64.6605 | 125.1598 | -3.9169 | 23.5186 | 49.9814 | 74.6205 | 144.7515 | -4.291 | 27.3421 | 49.9723 | 74.6205 | 144.7276 | -4.5231 | 28.8187 | 50.0292
64.6655 | 125.2101 | -3.9174 | 23.5144 | 50.0157 | 74.6255 | 144.8006 | -4.2917 | 27.3572 | 50.0005 | 74.6255 | 144.7766 | -4.5239 | 28.8241 | 50.0095
64.6705 | 125.2595 | -3.918 | 23.5097 | 50.0032 | 74.6305 | 144.8508 | -4.2924 | 27.3679 | 50 | 74.6305 | 144.8266 | -4.5246 | 28.8278 | 49.9931
64.6738 | 125.2932 | -3.9184 | 23.512 | 49.9851 | 74.6355 | 144.9014 | -4.2931 | 27.3675 | 50.0098 | 74.6355 | 144.8762 | -4.5253 | 28.8315 | 49.995
64.6772 | 125.327 | -3.9188 | 23.5193 | 50.0041 | 74.6405 | 144.9518 | -4.2937 | 27.3678 | 50.0166 | 74.6405 | 144.9265 | -4.526 | 28.833 | 50.0058
64.6822 | 125.3764 | -3.9194 | 23.5326 | 50.0036 | 74.6438 | 144.9841 | -4.2941 | 27.3677 | 49.9572 | 74.6438 | 144.9602 | -4.5265 | 28.8359 | 50.0014
64.6872 | 125.4258 | -3.92 | 23.5396 | 49.9879 | 74.6488 | 145.034 | -4.2948 | 27.3702 | 50.0099 | 74.6488 | 145.0103 | -4.5273 | 28.8455 | 50.0081
64.6905 | 125.4594 | -3.9205 | 23.5407 | 50.0283 | 74.6538 | 145.0842 | -4.2956 | 27.3741 | 49.9979 | 74.6538 | 145.0598 | -4.5281 | 28.8565 | 49.9726
64.6938 | 125.4939 | -3.9208 | 23.5405 | 49.9523 | 74.6588 | 145.1347 | -4.2966 | 27.3891 | 49.9948 | 74.6588 | 145.1097 | -4.5289 | 28.8579 | 49.9947
64.6972 | 125.5276 | -3.9212 | 23.5418 | 50.0037 | 74.6638 | 145.1841 | -4.2974 | 27.4013 | 49.9995 | 74.6638 | 145.1594 | -4.5297 | 28.8574 | 49.9854
64.7022 | 125.5762 | -3.9218 | 23.547 | 50.0133 | 74.6672 | 145.2181 | -4.2981 | 27.4047 | 50.0077 | 74.6672 | 145.1936 | -4.5302 | 28.8621 | 50.0198
64.7072 | 125.6263 | -3.9224 | 23.552 | 50.0201 | 74.6722 | 145.268 | -4.299 | 27.4017 | 49.9973 | 74.6722 | 145.2433 | -4.5309 | 28.8719 | 49.9933
64.7105 | 125.6598 | -3.9228 | 23.5516 | 49.9659 | 74.6772 | 145.3168 | -4.2997 | 27.401 | 50.006 | 74.6772 | 145.2932 | -4.5317 | 28.8777 | 50.015
64.7138 | 125.6936 | -3.9232 | 23.55 | 50.0071 | 74.6822 | 145.3666 | -4.3004 | 27.4062 | 49.997 | 74.6822 | 145.3422 | -4.5325 | 28.8788 | 50.0013
64.7188 | 125.7436 | -3.9238 | 23.551 | 49.9903 | 74.6872 | 145.4168 | -4.3011 | 27.4115 | 49.9981 | 74.6872 | 145.3924 | -4.5332 | 28.8798 | 49.986
64.7238 | 125.7936 | -3.9244 | 23.5576 | 50.0006 | 74.6922 | 145.4675 | -4.3021 | 27.42 | 49.9988 | 74.6922 | 145.4423 | -4.534 | 28.8802 | 49.9949
64.7272 | 125.8253 | -3.9248 | 23.5649 | 50.0236 | 74.6972 | 145.517 | -4.3031 | 27.4262 | 50.0015 | 74.6972 | 145.4924 | -4.5348 | 28.8822 | 50.0277
64.7305 | 125.8593 | -3.9254 | 23.5718 | 49.9902 | 74.7005 | 145.55 | -4.3037 | 27.4295 | 50.0004 | 74.7005 | 145.5264 | -4.5353 | 28.8865 | 50.0069
64.7355 | 125.9106 | -3.926 | 23.5752 | 49.9936 | 74.7055 | 145.6006 | -4.3043 | 27.4297 | 50.003 | 74.7055 | 145.5758 | -4.5361 | 28.896 | 49.9766
64.7405 | 125.9601 | -3.9266 | 23.5734 | 49.9837 | 74.7105 | 145.6514 | -4.305 | 27.4304 | 50.0034 | 74.7105 | 145.626 | -4.5369 | 28.9035 | 50.029
64.7438 | 125.9927 | -3.927 | 23.5734 | 50.0116 | 74.7155 | 145.7011 | -4.3059 | 27.4346 | 49.9908 | 74.7155 | 145.6757 | -4.5376 | 28.9066 | 49.9996
64.7472 | 126.0265 | -3.9274 | 23.5745 | 49.9951 | 74.7205 | 145.7509 | -4.3068 | 27.4428 | 50.0226 | 74.7205 | 145.7253 | -4.5383 | 28.9096 | 50.0156
64.7505 | 126.0598 | -3.9278 | 23.5793 | 49.9988 | 74.7255 | 145.7992 | -4.3076 | 27.4461 | 49.9908 | 74.7255 | 145.7761 | -4.5391 | 28.9175 | 49.9907
64.7555 | 126.1105 | -3.9284 | 23.5874 | 50.0135 | 74.7305 | 145.8498 | -4.3083 | 27.448 | 50.0116 | 74.7305 | 145.8258 | -4.5399 | 28.9215 | 49.9787
64.7605 | 126.1602 | -3.929 | 23.593 | 49.9873 | 74.7338 | 145.8833 | -4.3088 | 27.4528 | 50.0029 | 74.7338 | 145.8589 | -4.5405 | 28.9241 | 50.0182
64.7638 | 126.1928 | -3.9294 | 23.5939 | 49.989 | 74.7388 | 145.9338 | -4.3096 | 27.464 | 50.0093 | 74.7388 | 145.9097 | -4.5413 | 28.9296 | 50.0165
64.7672 | 126.2257 | -3.9297 | 23.5915 | 50.0051 | 74.7438 | 145.983 | -4.3103 | 27.4719 | 50.0025 | 74.7438 | 145.9595 | -4.5427 | 28.9451 | 49.9719
64.7722 | 126.2773 | -3.9304 | 23.5901 | 50.0008 | 74.7488 | 146.0337 | -4.3111 | 27.4741 | 49.9955 | 74.7488 | 146.0096 | -4.5437 | 28.9557 | 49.9956
64.7772 | 126.3266 | -3.931 | 23.59 | 49.9844 | 74.7538 | 146.0835 | -4.3121 | 27.4782 | 49.9917 | 74.7538 | 146.0581 | -4.5445 | 28.9587 | 50.0074
64.7805 | 126.3594 | -3.9314 | 23.5917 | 50.0039 | 74.7572 | 146.1173 | -4.3126 | 27.4797 | 50.0214 | 74.7572 | 146.0916 | -4.5451 | 28.9579 | 49.994
64.7838 | 126.3928 | -3.9319 | 23.5935 | 49.9775 | 74.7622 | 146.1663 | -4.3137 | 27.4868 | 50.0014 | 74.7622 | 146.1423 | -4.5459 | 28.9624 | 49.9951
64.7888 | 126.4426 | -3.9325 | 23.5994 | 50.0063 | 74.7672 | 146.216 | -4.3145 | 27.4967 | 50.0268 | 74.7672 | 146.1928 | -4.5467 | 28.9703 | 49.9901
64.7938 | 126.4937 | -3.9331 | 23.6134 | 50.0163 | 74.7722 | 146.2666 | -4.3152 | 27.5095 | 50.0042 | 74.7722 | 146.2417 | -4.5475 | 28.9737 | 49.9965
64.7972 | 126.5269 | -3.9335 | 23.62 | 49.9806 | 74.7772 | 146.3169 | -4.3159 | 27.5138 | 50.0083 | 74.7772 | 146.2925 | -4.5483 | 28.9731 | 50.0341
64.8005 | 126.5601 | -3.9339 | 23.6234 | 50.003 | 74.7822 | 146.3669 | -4.3167 | 27.5076 | 49.9847 | 74.7822 | 146.3429 | -4.549 | 28.9738 | 50.0054
64.8038 | 126.5923 | -3.9343 | 23.6218 | 49.9851 | 74.7872 | 146.4163 | -4.3176 | 27.5077 | 50.0094 | 74.7872 | 146.3931 | -4.5497 | 28.9783 | 50.0084
64.8088 | 126.6428 | -3.9348 | 23.6182 | 50.0084 | 74.7905 | 146.4498 | -4.3182 | 27.5126 | 50.018 | 74.7905 | 146.4258 | -4.5502 | 28.9808 | 50.0021
64.8138 | 126.6931 | -3.9355 | 23.6206 | 49.9993 | 74.7955 | 146.4998 | -4.319 | 27.5214 | 50.0116 | 74.7955 | 146.4761 | -4.551 | 28.9855 | 49.9847
64.8172 | 126.7269 | -3.9359 | 23.6238 | 49.9998 | 74.8005 | 146.5498 | -4.3198 | 27.5272 | 49.9714 | 74.8005 | 146.5266 | -4.5518 | 28.9915 | 50.0078
64.8205 | 126.7596 | -3.9364 | 23.6269 | 49.9921 | 74.8055 | 146.5992 | -4.3205 | 27.5375 | 50.0112 | 74.8055 | 146.5761 | -4.5526 | 28.9974 | 49.9983
64.8255 | 126.8091 | -3.937 | 23.6286 | 49.9949 | 74.8105 | 146.6498 | -4.3219 | 27.5526 | 49.9996 | 74.8105 | 146.6255 | -4.5534 | 29.0052 | 49.9967
64.8305 | 126.8597 | -3.9376 | 23.6359 | 50.0214 | 74.8138 | 146.6832 | -4.3228 | 27.5578 | 49.9843 | 74.8138 | 146.6584 | -4.5539 | 29.0111 | 49.9991
64.8338 | 126.8922 | -3.938 | 23.6422 | 49.9897 | 74.8188 | 146.7334 | -4.3237 | 27.5545 | 50.0005 | 74.8188 | 146.7095 | -4.5548 | 29.0196 | 50.0008
64.8372 | 126.9258 | -3.9384 | 23.6476 | 50.0131 | 74.8238 | 146.7831 | -4.3244 | 27.5487 | 49.9953 | 74.8238 | 146.7591 | -4.5557 | 29.0262 | 49.9907
64.8405 | 126.9604 | -3.9388 | 23.6494 | 49.972 | 74.8288 | 146.8325 | -4.3252 | 27.5541 | 50.0051 | 74.8288 | 146.8087 | -4.5565 | 29.0306 | 50.0152
64.8455 | 127.0101 | -3.9395 | 23.6481 | 50.0152 | 74.8338 | 146.8829 | -4.3259 | 27.5688 | 49.9833 | 74.8338 | 146.8583 | -4.5572 | 29.0373 | 49.9827
64.8505 | 127.0592 | -3.9401 | 23.6508 | 49.9859 | 74.8388 | 146.9333 | -4.3267 | 27.5801 | 49.9964 | 74.8388 | 146.9093 | -4.5579 | 29.0445 | 49.9973
64.8538 | 127.0931 | -3.9406 | 23.6555 | 49.9965 | 74.8438 | 146.9826 | -4.3275 | 27.5839 | 49.9856 | 74.8438 | 146.9586 | -4.5587 | 29.0518 | 50.0076
64.8572 | 127.1255 | -3.941 | 23.6594 | 49.9991 | 74.8472 | 147.0151 | -4.328 | 27.5849 | 50.0121 | 74.8472 | 146.991 | -4.5592 | 29.0528 | 49.9862
64.8622 | 127.1752 | -3.9417 | 23.6641 | 49.995 | 74.8522 | 147.0659 | -4.3287 | 27.5909 | 50.0048 | 74.8522 | 147.042 | -4.56 | 29.0544 | 50.0037
64.8672 | 127.2256 | -3.9422 | 23.6705 | 49.9917 | 74.8572 | 147.116 | -4.3294 | 27.5994 | 49.9723 | 74.8572 | 147.0921 | -4.5608 | 29.057 | 50.0223
64.8705 | 127.2595 | -3.9426 | 23.6739 | 50.0058 | 74.8622 | 147.1665 | -4.3302 | 27.6028 | 50.0064 | 74.8622 | 147.1419 | -4.5616 | 29.0628 | 49.9947
64.8738 | 127.2931 | -3.943 | 23.6757 | 49.9858 | 74.8672 | 147.2162 | -4.3313 | 27.6083 | 49.9834 | 74.8672 | 147.1915 | -4.5623 | 29.0644 | 49.9901
64.8788 | 127.3432 | -3.9436 | 23.671 | 50.0144 | 74.8722 | 147.2653 | -4.3328 | 27.6199 | 49.9964 | 74.8722 | 147.2415 | -4.563 | 29.0658 | 50.0053
64.8838 | 127.3938 | -3.9442 | 23.6645 | 49.9983 | 74.8772 | 147.3146 | -4.3346 | 27.6331 | 50.009 | 74.8772 | 147.2929 | -4.5639 | 29.0748 | 49.9974
64.8872 | 127.4262 | -3.9447 | 23.6661 | 50.023 | 74.8805 | 147.3479 | -4.3353 | 27.6341 | 49.971 | 74.8805 | 147.3256 | -4.5645 | 29.0858 | 49.9915
64.8905 | 127.4596 | -3.9451 | 23.6744 | 49.9666 | 74.8855 | 147.399 | -4.336 | 27.6335 | 50.0062 | 74.8855 | 147.3748 | -4.5653 | 29.0978 | 50.0026
64.8938 | 127.493 | -3.9455 | 23.6846 | 50.0073 | 74.8905 | 147.4495 | -4.3367 | 27.6357 | 49.9991 | 74.8905 | 147.425 | -4.5661 | 29.1015 | 49.9862
64.8988 | 127.5419 | -3.9462 | 23.6912 | 50.0011 | 74.8955 | 147.4989 | -4.3374 | 27.6455 | 49.9969 | 74.8955 | 147.4751 | -4.5668 | 29.1002 | 50.0008
64.9038 | 127.592 | -3.9468 | 23.6904 | 49.9845 | 74.9005 | 147.549 | -4.3381 | 27.6565 | 50.0044 | 74.9005 | 147.5255 | -4.5676 | 29.1027 | 50.0189
64.9072 | 127.6252 | -3.9473 | 23.6918 | 50.0196 | 74.9038 | 147.5818 | -4.3385 | 27.6606 | 49.9933 | 74.9038 | 147.5586 | -4.5682 | 29.1072 | 50.0047
64.9105 | 127.6596 | -3.9478 | 23.6966 | 49.9814 | 74.9088 | 147.6318 | -4.3394 | 27.665 | 50.0048 | 74.9088 | 147.6085 | -4.5689 | 29.1146 | 49.9841
64.9155 | 127.7101 | -3.9484 | 23.7045 | 50.0079 | 74.9138 | 147.6814 | -4.3402 | 27.6675 | 50.0146 | 74.9138 | 147.6578 | -4.5697 | 29.1214 | 50.0407
64.9205 | 127.76 | -3.949 | 23.7082 | 49.9758 | 74.9188 | 147.7326 | -4.3409 | 27.6662 | 50.0013 | 74.9188 | 147.7075 | -4.5706 | 29.1285 | 49.9985
64.9238 | 127.7928 | -3.9494 | 23.7103 | 50.0409 | 74.9238 | 147.782 | -4.3417 | 27.6626 | 49.9469 | 74.9238 | 147.7581 | -4.5715 | 29.1326 | 49.9811
64.9272 | 127.8262 | -3.9499 | 23.712 | 50.0102 | 74.9288 | 147.832 | -4.3426 | 27.672 | 50.0201 | 74.9288 | 147.808 | -4.5723 | 29.1301 | 49.997
64.9322 | 127.876 | -3.9506 | 23.7134 | 49.9987 | 74.9338 | 147.8817 | -4.3434 | 27.6888 | 49.9879 | 74.9338 | 147.8578 | -4.5731 | 29.1316 | 50.0075
64.9372 | 127.925 | -3.9512 | 23.7164 | 50.0203 | 74.9372 | 147.9144 | -4.3439 | 27.6967 | 49.9892 | 74.9372 | 147.8914 | -4.5736 | 29.1377 | 49.9941
64.9405 | 127.9593 | -3.9516 | 23.7207 | 49.9894 | 74.9422 | 147.9646 | -4.3446 | 27.6964 | 50.0061 | 74.9422 | 147.9411 | -4.5744 | 29.1483 | 50.0089
64.9438 | 127.9926 | -3.952 | 23.7259 | 49.9895 | 74.9472 | 148.0154 | -4.3453 | 27.6906 | 49.9881 | 74.9472 | 147.991 | -4.5751 | 29.1539 | 49.993
64.9472 | 128.0256 | -3.9524 | 23.7306 | 49.9974 | 74.9522 | 148.0648 | -4.3461 | 27.6943 | 50.0011 | 74.9522 | 148.0413 | -4.5759 | 29.1558 | 49.9921
64.9522 | 128.0765 | -3.9531 | 23.7335 | 49.9986 | 74.9572 | 148.1146 | -4.3468 | 27.706 | 50.0111 | 74.9572 | 148.0899 | -4.5766 | 29.1601 | 50.018
64.9572 | 128.126 | -3.9542 | 23.7335 | 50.0249 | 74.9605 | 148.1477 | -4.3473 | 27.7159 | 49.9871 | 74.9605 | 148.124 | -4.5771 | 29.1628 | 50.0045
64.9605 | 128.1591 | -3.9549 | 23.7333 | 50.0141 | 74.9655 | 148.1974 | -4.3481 | 27.7262 | 50.0166 | 74.9655 | 148.1747 | -4.5779 | 29.1639 | 50.0056
64.9638 | 128.1924 | -3.9553 | 23.7316 | 49.98 | 74.9705 | 148.2472 | -4.3494 | 27.7289 | 50.0032 | 74.9705 | 148.2242 | -4.5787 | 29.1659 | 49.9771
64.9688 | 128.2422 | -3.9559 | 23.7394 | 50.0116 | 74.9755 | 148.2974 | -4.3505 | 27.7249 | 49.9937 | 74.9755 | 148.2748 | -4.5797 | 29.1787 | 49.9984
64.9738 | 128.292 | -3.9566 | 23.7504 | 49.9855 | 74.9805 | 148.3478 | -4.3513 | 27.7238 | 49.9947 | 74.9805 | 148.3239 | -4.5811 | 29.1968 | 50.0202
64.9772 | 128.3256 | -3.957 | 23.7566 | 49.9964 | 74.9855 | 148.3984 | -4.3519 | 27.7345 | 50.0021 | 74.9855 | 148.3744 | -4.582 | 29.2056 | 49.9855
64.9805 | 128.3591 | -3.9575 | 23.7621 | 50.0148 | 74.9905 | 148.4482 | -4.3526 | 27.7476 | 49.9955 | 74.9905 | 148.4235 | -4.5828 | 29.2056 | 50.0189
64.9855 | 128.4102 | -3.9583 | 23.7652 | 50.0101 | 74.9938 | 148.4816 | -4.3532 | 27.7544 | 50.0223 | 74.9938 | 148.4577 | -4.5833 | 29.2065 | 49.9891
64.9905 | 128.4599 | -3.9589 | 23.7668 | 49.9885 | 74.9988 | 148.5306 | -4.3539 | 27.7545 | 49.9859 | 74.9988 | 148.5084 | -4.5841 | 29.2089 | 50.0061
64.9938 | 128.4934 | -3.9593 | 23.7635 | 49.9736 | 75.0038 | 148.58 | -4.3546 | 27.7498 | 50.0111 | 75.0038 | 148.5581 | -4.5849 | 29.2124 | 49.9803
64.9972 | 128.5248 | -3.9597 | 23.7599 | 50.0091 | 75.0088 | 148.6303 | -4.3553 | 27.7493 | 49.9969 | 75.0088 | 148.6074 | -4.5857 | 29.214 | 50.0018
65.0005 | 128.559 | -3.9601 | 23.7588 | 50.0101 | 75.0138 | 148.6804 | -4.3561 | 27.7587 | 49.9919 | 75.0138 | 148.6572 | -4.5866 | 29.2141 | 50.008
65.0055 | 128.6094 | -3.9607 | 23.7645 | 50.0006 | 75.0188 | 148.731 | -4.357 | 27.7713 | 50.0017 | 75.0188 | 148.7071 | -4.5874 | 29.2189 | 50.0071
65.0105 | 128.659 | -3.9614 | 23.7798 | 50.0251 | 75.0238 | 148.7821 | -4.3581 | 27.7806 | 50.0111 | 75.0238 | 148.7577 | -4.5882 | 29.2279 | 49.9992
65.0138 | 128.6917 | -3.9618 | 23.7874 | 49.9671 | 75.0272 | 148.815 | -4.3586 | 27.7825 | 50.0028 | 75.0272 | 148.7908 | -4.5887 | 29.2359 | 50.0076
65.0172 | 128.7258 | -3.9622 | 23.7939 | 49.9918 | 75.0322 | 148.8644 | -4.3594 | 27.7832 | 49.9887 | 75.0322 | 148.8412 | -4.5894 | 29.2428 | 49.9757
65.0222 | 128.7754 | -3.963 | 23.7961 | 49.9967 | 75.0372 | 148.9129 | -4.3601 | 27.7845 | 50.002 | 75.0372 | 148.8908 | -4.5903 | 29.2487 | 50.0148
65.0272 | 128.8254 | -3.9638 | 23.7945 | 50.0028 | 75.0422 | 148.9637 | -4.3608 | 27.7882 | 50.0013 | 75.0422 | 148.9407 | -4.5911 | 29.2566 | 50.016
65.0305 | 128.8584 | -3.9642 | 23.7917 | 49.9929 | 75.0472 | 149.0136 | -4.3616 | 27.7933 | 49.9829 | 75.0472 | 148.9898 | -4.5921 | 29.265 | 49.9954
65.0338 | 128.8923 | -3.9646 | 23.7903 | 49.9904 | 75.0505 | 149.0479 | -4.362 | 27.7957 | 49.9801 | 75.0505 | 149.0239 | -4.5926 | 29.2661 | 50.0067
65.0388 | 128.9425 | -3.9652 | 23.795 | 50.0152 | 75.0555 | 149.0977 | -4.3627 | 27.798 | 50.0047 | 75.0555 | 149.0739 | -4.5934 | 29.2663 | 50.0079
65.0438 | 128.9927 | -3.9658 | 23.8019 | 50.0141 | 75.0605 | 149.1464 | -4.3637 | 27.8053 | 50.0036 | 75.0605 | 149.1235 | -4.5941 | 29.2716 | 49.982
65.0472 | 129.0257 | -3.9662 | 23.808 | 49.9644 | 75.0655 | 149.1969 | -4.365 | 27.8147 | 49.9937 | 75.0655 | 149.1738 | -4.5949 | 29.283 | 49.9933
65.0505 | 129.0586 | -3.9666 | 23.812 | 49.9989 | 75.0705 | 149.2458 | -4.3657 | 27.818 | 50.0103 | 75.0705 | 149.2247 | -4.5957 | 29.2915 | 50.0291
65.0538 | 129.092 | -3.967 | 23.8148 | 50.0154 | 75.0755 | 149.2967 | -4.3664 | 27.8238 | 49.9909 | 75.0755 | 149.2743 | -4.5965 | 29.2931 | 50.0006
65.0588 | 129.1418 | -3.9677 | 23.8162 | 49.9985 | 75.0805 | 149.3471 | -4.3672 | 27.8311 | 49.9772 | 75.0805 | 149.3235 | -4.5973 | 29.296 | 49.975
65.0638 | 129.1923 | -3.9683 | 23.8171 | 49.9905 | 75.0838 | 149.3802 | -4.3678 | 27.8347 | 50.0178 | 75.0838 | 149.3561 | -4.5979 | 29.2992 | 49.9703
65.0672 | 129.2262 | -3.9688 | 23.8195 | 49.9898 | 75.0888 | 149.4306 | -4.3686 | 27.8377 | 49.991 | 75.0888 | 149.4062 | -4.5987 | 29.3069 | 50.009
65.0705 | 129.2592 | -3.9692 | 23.8219 | 50.0053 | 75.0938 | 149.4793 | -4.3696 | 27.8453 | 49.9944 | 75.0938 | 149.4564 | -4.5995 | 29.3146 | 49.9868
65.0755 | 129.309 | -3.9698 | 23.8269 | 49.9989 | 75.0988 | 149.5293 | -4.3703 | 27.8512 | 50.0069 | 75.0988 | 149.5072 | -4.6003 | 29.3249 | 50.0126
65.0805 | 129.3586 | -3.9706 | 23.8345 | 50.0344 | 75.1038 | 149.5808 | -4.3711 | 27.8515 | 50.0038 | 75.1038 | 149.5572 | -4.6011 | 29.3294 | 49.9856
65.0838 | 129.3926 | -3.9712 | 23.8435 | 50.0007 | 75.1072 | 149.6142 | -4.3716 | 27.8516 | 50.0088 | 75.1072 | 149.5908 | -4.6017 | 29.3286 | 50.0121
65.0872 | 129.4254 | -3.9717 | 23.8515 | 49.9767 | 75.1122 | 149.6636 | -4.3724 | 27.8588 | 50.0053 | 75.1122 | 149.6408 | -4.6026 | 29.3265 | 49.996
65.0922 | 129.4757 | -3.9723 | 23.8542 | 50.012 | 75.1172 | 149.7139 | -4.3731 | 27.8719 | 49.9552 | 75.1172 | 149.6906 | -4.6035 | 29.3292 | 50.0012
65.0972 | 129.5252 | -3.9729 | 23.8512 | 50.0075 | 75.1222 | 149.763 | -4.3738 | 27.8844 | 50.0184 | 75.1222 | 149.7404 | -4.6043 | 29.3353 | 49.9953
65.1005 | 129.5601 | -3.9734 | 23.8507 | 49.9627 | 75.1272 | 149.8139 | -4.3745 | 27.8895 | 50.0003 | 75.1272 | 149.7901 | -4.6051 | 29.3423 | 50.0152
65.1038 | 129.5927 | -3.9741 | 23.8565 | 50.022 | 75.1322 | 149.8631 | -4.3756 | 27.888 | 49.9971 | 75.1322 | 149.8396 | -4.6059 | 29.3521 | 50.0072
65.1072 | 129.6259 | -3.9748 | 23.8622 | 49.9898 | 75.1372 | 149.9128 | -4.3775 | 27.8944 | 50.0122 | 75.1372 | 149.8901 | -4.6067 | 29.3584 | 49.9929
65.1122 | 129.6752 | -3.9754 | 23.8667 | 50.0053 | 75.1405 | 149.9461 | -4.3781 | 27.8989 | 49.9874 | 75.1405 | 149.9232 | -4.6072 | 29.3609 | 49.9826
65.1172 | 129.7249 | -3.976 | 23.8693 | 50.0209 | 75.1455 | 149.9965 | -4.3789 | 27.909 | 50.0009 | 75.1455 | 149.9725 | -4.608 | 29.3628 | 50.0031
65.1205 | 129.7592 | -3.9764 | 23.8678 | 49.9661 | 75.1505 | 150.0469 | -4.3797 | 27.9183 | 49.9954 | 75.1505 | 150.0223 | -4.6088 | 29.3659 | 49.9988
65.1238 | 129.7914 | -3.9768 | 23.8649 | 50.0385 | 75.1555 | 150.0968 | -4.3805 | 27.9206 | 50.013 | 75.1555 | 150.0731 | -4.6097 | 29.3716 | 49.9969
65.1288 | 129.8423 | -3.9774 | 23.8604 | 50.006 | 75.1605 | 150.1465 | -4.3813 | 27.9192 | 49.9716 | 75.1605 | 150.1225 | -4.6105 | 29.3806 | 50.0044
65.1338 | 129.8927 | -3.978 | 23.8675 | 50.0006 | 75.1655 | 150.1953 | -4.3823 | 27.9199 | 50.0093 | 75.1655 | 150.1725 | -4.6113 | 29.3908 | 49.9938
65.1372 | 129.9259 | -3.9784 | 23.8766 | 50.0001 | 75.1705 | 150.246 | -4.3832 | 27.9237 | 50.0182 | 75.1705 | 150.2224 | -4.6121 | 29.4003 | 49.9947
65.1405 | 129.9593 | -3.9788 | 23.8839 | 49.9844 | 75.1738 | 150.2798 | -4.3836 | 27.9246 | 49.9889 | 75.1738 | 150.256 | -4.6128 | 29.4062 | 50.03
65.1455 | 130.0088 | -3.9795 | 23.8868 | 50.0074 | 75.1788 | 150.329 | -4.3843 | 27.9292 | 50.01 | 75.1788 | 150.3064 | -4.6137 | 29.4083 | 49.992
65.1505 | 130.0586 | -3.9801 | 23.8862 | 49.9851 | 75.1838 | 150.3796 | -4.3851 | 27.9407 | 49.9979 | 75.1838 | 150.3561 | -4.6145 | 29.4048 | 50.0117
65.1538 | 130.0921 | -3.9805 | 23.8874 | 50.0041 | 75.1888 | 150.4302 | -4.3859 | 27.9506 | 50.0055 | 75.1888 | 150.4055 | -4.6153 | 29.4049 | 50.0038
65.1572 | 130.1256 | -3.981 | 23.8919 | 50.0089 | 75.1938 | 150.48 | -4.3867 | 27.9502 | 50.0068 | 75.1938 | 150.4553 | -4.6161 | 29.415 | 50.0051
65.1605 | 130.1588 | -3.9813 | 23.8963 | 50.0179 | 75.1972 | 150.5122 | -4.3873 | 27.9472 | 50.0095 | 75.1972 | 150.4891 | -4.6166 | 29.4234 | 50.0013
65.1655 | 130.2088 | -3.9819 | 23.9037 | 49.994 | 75.2022 | 150.562 | -4.388 | 27.9541 | 49.9878 | 75.2022 | 150.5391 | -4.6177 | 29.4323 | 49.9865
65.1705 | 130.2589 | -3.9826 | 23.9092 | 49.9978 | 75.2072 | 150.6125 | -4.3887 | 27.9652 | 50.0129 | 75.2072 | 150.5895 | -4.6191 | 29.4391 | 49.9971
65.1738 | 130.2921 | -3.983 | 23.9112 | 50.0073 | 75.2122 | 150.6626 | -4.3895 | 27.9697 | 50.0059 | 75.2122 | 150.6394 | -4.6201 | 29.4466 | 50.0005
65.1772 | 130.3252 | -3.9834 | 23.9142 | 50.0018 | 75.2172 | 150.7118 | -4.3905 | 27.9703 | 50.0022 | 75.2172 | 150.6887 | -4.621 | 29.455 | 50.0063
65.1822 | 130.3756 | -3.9841 | 23.9176 | 49.9954 | 75.2222 | 150.7622 | -4.3913 | 27.9798 | 49.9925 | 75.2222 | 150.7397 | -4.6218 | 29.4564 | 50.0098
65.1872 | 130.4257 | -3.9848 | 23.9225 | 50.0152 | 75.2272 | 150.8121 | -4.392 | 27.988 | 49.9726 | 75.2272 | 150.7893 | -4.6226 | 29.4565 | 49.9869
65.1905 | 130.4573 | -3.9852 | 23.9253 | 50.0116 | 75.2305 | 150.8458 | -4.3926 | 27.9924 | 50.0244 | 75.2305 | 150.8223 | -4.6232 | 29.458 | 49.9967
65.1938 | 130.4916 | -3.9856 | 23.9283 | 49.9637 | 75.2355 | 150.8959 | -4.3934 | 27.9923 | 50.0097 | 75.2355 | 150.8726 | -4.6241 | 29.4653 | 50.0132
65.1972 | 130.5256 | -3.986 | 23.9337 | 50.0144 | 75.2405 | 150.9452 | -4.3941 | 27.9941 | 49.9681 | 75.2405 | 150.923 | -4.625 | 29.4711 | 49.9716
65.2022 | 130.5752 | -3.9866 | 23.9388 | 50.0121 | 75.2455 | 150.9951 | -4.3949 | 27.9995 | 50.0019 | 75.2455 | 150.972 | -4.6259 | 29.4743 | 50.0102
65.2072 | 130.6251 | -3.9873 | 23.9384 | 49.9855 | 75.2505 | 151.0447 | -4.3956 | 28.0079 | 50.0127 | 75.2505 | 151.0218 | -4.6268 | 29.4816 | 49.9697
65.2105 | 130.6579 | -3.9877 | 23.934 | 49.9964 | 75.2538 | 151.0792 | -4.3961 | 28.0151 | 49.9954 | 75.2538 | 151.0563 | -4.6273 | 29.4848 | 50.0003
65.2138 | 130.6919 | -3.9881 | 23.9318 | 49.9913 | 75.2588 | 151.1285 | -4.3969 | 28.0201 | 50.0003 | 75.2588 | 151.1058 | -4.6281 | 29.4885 | 50.002
65.2188 | 130.7409 | -3.9887 | 23.9381 | 49.9947 | 75.2638 | 151.1796 | -4.3976 | 28.016 | 49.9907 | 75.2638 | 151.1549 | -4.6289 | 29.4876 | 50.0284
65.2238 | 130.7923 | -3.9893 | 23.9488 | 49.9979 | 75.2688 | 151.2284 | -4.3983 | 28.0119 | 50.0073 | 75.2688 | 151.2052 | -4.6297 | 29.4933 | 49.9917
65.2272 | 130.8261 | -3.9898 | 23.9536 | 50.0073 | 75.2738 | 151.279 | -4.399 | 28.0165 | 50.0101 | 75.2738 | 151.255 | -4.6306 | 29.502 | 49.9804
65.2305 | 130.8601 | -3.9902 | 23.956 | 50.0018 | 75.2788 | 151.3292 | -4.3999 | 28.0294 | 49.984 | 75.2788 | 151.3051 | -4.6316 | 29.5071 | 50.0048
65.2355 | 130.9092 | -3.9908 | 23.956 | 49.9846 | 75.2838 | 151.3796 | -4.4013 | 28.0487 | 50.0187 | 75.2838 | 151.3552 | -4.6324 | 29.5104 | 50.0036
65.2405 | 130.9581 | -3.9914 | 23.9576 | 50.0157 | 75.2872 | 151.4116 | -4.4023 | 28.0623 | 50.0125 | 75.2872 | 151.3878 | -4.6329 | 29.5156 | 50.0009
65.2438 | 130.9917 | -3.9918 | 23.96 | 49.9961 | 75.2922 | 151.4614 | -4.4039 | 28.0705 | 49.9951 | 75.2922 | 151.4386 | -4.6337 | 29.5313 | 50.0089
65.2472 | 131.0254 | -3.9922 | 23.9631 | 49.9912 | 75.2972 | 151.5126 | -4.4047 | 28.0631 | 49.987 | 75.2972 | 151.4879 | -4.6345 | 29.5401 | 49.9711
65.2505 | 131.0593 | -3.9926 | 23.9658 | 49.99 | 75.3022 | 151.5623 | -4.4055 | 28.0588 | 49.9999 | 75.3022 | 151.5383 | -4.6353 | 29.5396 | 50.0092
65.2555 | 131.1083 | -3.9933 | 23.9711 | 50.0053 | 75.3072 | 151.6119 | -4.4062 | 28.0673 | 49.9734 | 75.3072 | 151.589 | -4.6361 | 29.5416 | 49.9947
65.2605 | 131.1585 | -3.9939 | 23.9777 | 49.9817 | 75.3122 | 151.6621 | -4.407 | 28.0789 | 50.0164 | 75.3122 | 151.6389 | -4.6369 | 29.5499 | 49.9953
65.2638 | 131.1916 | -3.9943 | 23.981 | 49.9876 | 75.3172 | 151.7126 | -4.4077 | 28.0869 | 49.9922 | 75.3172 | 151.6883 | -4.6379 | 29.5601 | 49.9745
65.2672 | 131.2255 | -3.9947 | 23.9838 | 49.9969 | 75.3205 | 151.7456 | -4.4081 | 28.0875 | 50.0137 | 75.3205 | 151.7216 | -4.6385 | 29.5644 | 49.9858
65.2722 | 131.2749 | -3.9953 | 23.984 | 49.9956 | 75.3255 | 151.7949 | -4.4089 | 28.0872 | 50.0012 | 75.3255 | 151.7718 | -4.6394 | 29.5709 | 50.0085
65.2772 | 131.3249 | -3.9959 | 23.9878 | 50.0215 | 75.3305 | 151.8449 | -4.4096 | 28.0895 | 49.986 | 75.3305 | 151.8218 | -4.6402 | 29.5787 | 50.015
65.2805 | 131.3583 | -3.9964 | 23.9912 | 49.9819 | 75.3355 | 151.895 | -4.4104 | 28.0905 | 49.9998 | 75.3355 | 151.8716 | -4.641 | 29.5844 | 49.9974
65.2838 | 131.3911 | -3.9968 | 23.9923 | 50.019 | 75.3405 | 151.9452 | -4.4111 | 28.0904 | 50.0047 | 75.3405 | 151.922 | -4.6418 | 29.586 | 49.9997
65.2888 | 131.4418 | -3.9975 | 23.9903 | 49.9932 | 75.3438 | 151.9785 | -4.4116 | 28.091 | 49.9933 | 75.3438 | 151.9545 | -4.6424 | 29.5839 | 50.0234
65.2938 | 131.491 | -3.9981 | 23.991 | 50.015 | 75.3488 | 152.0286 | -4.4123 | 28.1007 | 49.996 | 75.3488 | 152.0047 | -4.6436 | 29.59 | 50.0007
65.2972 | 131.5247 | -3.9984 | 23.9979 | 49.9959 | 75.3538 | 152.0783 | -4.413 | 28.1112 | 50.0278 | 75.3538 | 152.0542 | -4.6446 | 29.5954 | 49.9891
65.3005 | 131.5584 | -3.9988 | 24.0086 | 49.9755 | 75.3588 | 152.128 | -4.4138 | 28.1191 | 50.0014 | 75.3588 | 152.1048 | -4.6453 | 29.6003 | 50.0081
65.3038 | 131.5915 | -3.9992 | 24.0144 | 50.0252 | 75.3638 | 152.1776 | -4.4146 | 28.1234 | 49.997 | 75.3638 | 152.155 | -4.6461 | 29.6053 | 50.0008
65.3088 | 131.6413 | -3.9998 | 24.0138 | 49.9961 | 75.3688 | 152.2289 | -4.4153 | 28.126 | 50.0025 | 75.3688 | 152.2049 | -4.647 | 29.6166 | 49.9855
65.3138 | 131.6928 | -4.0003 | 24.0061 | 50.0121 | 75.3738 | 152.279 | -4.416 | 28.1298 | 49.9956 | 75.3738 | 152.2546 | -4.6479 | 29.6254 | 50.0064
65.3172 | 131.7256 | -4.0007 | 24.0039 | 49.9874 | 75.3772 | 152.3118 | -4.4165 | 28.135 | 50.0302 | 75.3772 | 152.288 | -4.6484 | 29.625 | 49.9859
65.3205 | 131.7583 | -4.0011 | 24.0092 | 50.0438 | 75.3822 | 152.3614 | -4.4172 | 28.1448 | 49.9959 | 75.3822 | 152.3385 | -4.6492 | 29.6268 | 50.0135
65.3255 | 131.8072 | -4.0017 | 24.0235 | 49.9882 | 75.3872 | 152.4103 | -4.418 | 28.1477 | 50.0059 | 75.3872 | 152.3888 | -4.6501 | 29.6357 | 49.992
65.3305 | 131.8584 | -4.0023 | 24.0358 | 50.0129 | 75.3922 | 152.4608 | -4.4187 | 28.1515 | 50.0019 | 75.3922 | 152.4368 | -4.6514 | 29.6473 | 49.9919
65.3338 | 131.8919 | -4.0028 | 24.0365 | 49.9954 | 75.3972 | 152.5118 | -4.4194 | 28.1568 | 50.0064 | 75.3972 | 152.4859 | -4.6525 | 29.6556 | 50.0102
65.3372 | 131.9253 | -4.0032 | 24.0353 | 50.0067 | 75.4005 | 152.545 | -4.4199 | 28.1627 | 50.0016 | 75.4005 | 152.5208 | -4.6532 | 29.6606 | 49.9791
65.3422 | 131.9756 | -4.0038 | 24.0358 | 49.9922 | 75.4055 | 152.595 | -4.4206 | 28.1662 | 49.9983 | 75.4055 | 152.5713 | -4.6541 | 29.6711 | 49.9967
65.3472 | 132.0248 | -4.0043 | 24.0385 | 49.9898 | 75.4105 | 152.6444 | -4.4213 | 28.1728 | 50.0108 | 75.4105 | 152.6206 | -4.6549 | 29.6759 | 50.031
65.3505 | 132.0583 | -4.0047 | 24.0391 | 49.9896 | 75.4155 | 152.694 | -4.422 | 28.1814 | 50.0213 | 75.4155 | 152.6708 | -4.6556 | 29.6758 | 50.0048
65.3538 | 132.0915 | -4.005 | 24.04 | 49.9818 | 75.4205 | 152.7444 | -4.4227 | 28.1886 | 49.9473 | 75.4205 | 152.7198 | -4.6564 | 29.6779 | 50.0083
65.3572 | 132.1252 | -4.0054 | 24.0405 | 50.0111 | 75.4255 | 152.7941 | -4.4234 | 28.1867 | 50.0133 | 75.4255 | 152.771 | -4.6575 | 29.6906 | 49.9866
65.3622 | 132.1744 | -4.0061 | 24.0443 | 50.0007 | 75.4305 | 152.8451 | -4.4242 | 28.1862 | 49.9982 | 75.4305 | 152.8204 | -4.6587 | 29.7005 | 49.9908
65.3672 | 132.2247 | -4.0066 | 24.0512 | 49.9938 | 75.4338 | 152.878 | -4.4249 | 28.188 | 49.9839 | 75.4338 | 152.8532 | -4.6593 | 29.7021 | 50.0212
65.3705 | 132.2578 | -4.007 | 24.0545 | 49.9984 | 75.4388 | 152.9285 | -4.4257 | 28.1966 | 50.021 | 75.4388 | 152.9037 | -4.6601 | 29.7024 | 49.9965
65.3738 | 132.2914 | -4.0074 | 24.0564 | 49.984 | 75.4438 | 152.9783 | -4.4264 | 28.2069 | 49.988 | 75.4438 | 152.9541 | -4.6609 | 29.7037 | 50.0028
65.3788 | 132.3416 | -4.008 | 24.0545 | 50.0043 | 75.4488 | 153.0282 | -4.4272 | 28.2146 | 49.9737 | 75.4488 | 153.004 | -4.6617 | 29.7068 | 50.0044
65.3838 | 132.3908 | -4.0086 | 24.0557 | 49.9817 | 75.4538 | 153.0775 | -4.4283 | 28.216 | 49.9661 | 75.4538 | 153.0533 | -4.6625 | 29.7141 | 50.002
65.3872 | 132.4248 | -4.009 | 24.0585 | 49.9798 | 75.4588 | 153.1274 | -4.4295 | 28.218 | 50.0064 | 75.4588 | 153.1045 | -4.6633 | 29.7234 | 50.0032
65.3905 | 132.4591 | -4.0094 | 24.0628 | 50.0184 | 75.4638 | 153.1778 | -4.4307 | 28.2303 | 49.9897 | 75.4638 | 153.1542 | -4.6641 | 29.7275 | 49.9722
65.3955 | 132.5083 | -4.01 | 24.0711 | 50.0039 | 75.4672 | 153.2111 | -4.4312 | 28.2426 | 49.9661 | 75.4672 | 153.187 | -4.6647 | 29.7295 | 50.0243
65.4005 | 132.558 | -4.0106 | 24.0789 | 49.9597 | 75.4722 | 153.2613 | -4.4319 | 28.2536 | 50.0133 | 75.4722 | 153.2359 | -4.666 | 29.7383 | 49.9862
65.4038 | 132.5904 | -4.011 | 24.0811 | 50.0134 | 75.4772 | 153.311 | -4.4327 | 28.2473 | 50.0264 | 75.4772 | 153.2867 | -4.6671 | 29.7543 | 50.0111
65.4072 | 132.6235 | -4.0114 | 24.0834 | 50.0425 | 75.4822 | 153.3614 | -4.4337 | 28.236 | 49.9973 | 75.4822 | 153.3368 | -4.6682 | 29.7666 | 50.0047
65.4105 | 132.6575 | -4.0118 | 24.0889 | 49.995 | 75.4872 | 153.41 | -4.4346 | 28.2345 | 50.0029 | 75.4872 | 153.3868 | -4.6692 | 29.7669 | 50.0036
65.4155 | 132.7083 | -4.0124 | 24.097 | 49.9885 | 75.4905 | 153.444 | -4.4351 | 28.2435 | 49.9694 | 75.4905 | 153.4191 | -4.6698 | 29.7607 | 49.9931
65.4205 | 132.759 | -4.013 | 24.0981 | 49.9926 | 75.4955 | 153.4939 | -4.4359 | 28.2604 | 50.007 | 75.4955 | 153.4696 | -4.6706 | 29.7571 | 50.0107
65.4238 | 132.7911 | -4.0134 | 24.0923 | 49.9981 | 75.5005 | 153.544 | -4.4367 | 28.2746 | 50.0132 | 75.5005 | 153.5199 | -4.6714 | 29.765 | 50.0058
65.4272 | 132.8246 | -4.0138 | 24.0903 | 50.023 | 75.5055 | 153.5941 | -4.4375 | 28.2826 | 50.003 | 75.5055 | 153.5689 | -4.6722 | 29.7727 | 49.9999
65.4322 | 132.8746 | -4.0144 | 24.0977 | 50.0026 | 75.5105 | 153.6446 | -4.4386 | 28.2875 | 49.9909 | 75.5105 | 153.6195 | -4.673 | 29.7736 | 50.0016
65.4372 | 132.9248 | -4.015 | 24.1114 | 49.9862 | 75.5155 | 153.6936 | -4.4393 | 28.2886 | 50.0025 | 75.5155 | 153.6699 | -4.6738 | 29.7758 | 49.9904
65.4405 | 132.9582 | -4.0153 | 24.1157 | 49.9965 | 75.5205 | 153.7435 | -4.44 | 28.2912 | 50.0018 | 75.5205 | 153.7197 | -4.6747 | 29.7851 | 49.9756
65.4438 | 132.9908 | -4.0157 | 24.1163 | 50.0148 | 75.5238 | 153.7769 | -4.4405 | 28.2961 | 49.977 | 75.5238 | 153.7528 | -4.6757 | 29.7955 | 50.0409
65.4488 | 133.0412 | -4.0163 | 24.1179 | 50.0052 | 75.5288 | 153.827 | -4.4412 | 28.3007 | 50.0003 | 75.5288 | 153.8024 | -4.6768 | 29.8038 | 49.9907
65.4538 | 133.0917 | -4.0169 | 24.1203 | 50.0115 | 75.5338 | 153.8771 | -4.4419 | 28.3061 | 50.0094 | 75.5338 | 153.8522 | -4.6776 | 29.8073 | 50.0241
65.4572 | 133.1251 | -4.0173 | 24.1206 | 50.0107 | 75.5388 | 153.9274 | -4.4426 | 28.3135 | 49.9976 | 75.5388 | 153.9032 | -4.6784 | 29.8111 | 49.991
65.4605 | 133.1579 | -4.0177 | 24.119 | 49.987 | 75.5438 | 153.9769 | -4.4434 | 28.3257 | 50.006 | 75.5438 | 153.9528 | -4.6793 | 29.818 | 50.0038
65.4638 | 133.1919 | -4.0181 | 24.1187 | 50.0124 | 75.5472 | 154.0094 | -4.444 | 28.3301 | 50.0015 | 75.5472 | 153.9861 | -4.68 | 29.8223 | 49.9853
65.4688 | 133.2409 | -4.0188 | 24.1233 | 50.0019 | 75.5522 | 154.0601 | -4.4447 | 28.3305 | 49.9944 | 75.5522 | 154.0365 | -4.6809 | 29.8333 | 50.0114
65.4738 | 133.2909 | -4.0194 | 24.1302 | 50.0237 | 75.5572 | 154.1108 | -4.4455 | 28.3306 | 50.0088 | 75.5572 | 154.0856 | -4.6816 | 29.8477 | 49.9792
65.4772 | 133.3246 | -4.0197 | 24.1319 | 49.9903 | 75.5622 | 154.1604 | -4.4468 | 28.3381 | 50.0053 | 75.5622 | 154.1358 | -4.6824 | 29.8569 | 50.0114
65.4805 | 133.3582 | -4.0201 | 24.1339 | 50.0132 | 75.5672 | 154.2096 | -4.4485 | 28.3494 | 50.0256 | 75.5672 | 154.1866 | -4.6832 | 29.8554 | 49.9933
65.4855 | 133.4082 | -4.0206 | 24.1386 | 49.9943 | 75.5722 | 154.2591 | -4.4499 | 28.3574 | 49.9834 | 75.5722 | 154.2365 | -4.6844 | 29.8522 | 50.0009
65.4905 | 133.4583 | -4.0211 | 24.1452 | 49.9806 | 75.5772 | 154.3099 | -4.4508 | 28.3668 | 50.0078 | 75.5772 | 154.2856 | -4.6868 | 29.862 | 49.9813
65.4938 | 133.4911 | -4.0215 | 24.1479 | 50.0343 | 75.5805 | 154.3439 | -4.4512 | 28.3724 | 50.0019 | 75.5805 | 154.3184 | -4.6881 | 29.8714 | 49.9953
65.4972 | 133.5239 | -4.0219 | 24.147 | 49.9694 | 75.5855 | 154.3949 | -4.4521 | 28.3753 | 49.9895 | 75.5855 | 154.3687 | -4.6891 | 29.8821 | 49.9924
65.5022 | 133.5738 | -4.0225 | 24.1421 | 49.9942 | 75.5905 | 154.444 | -4.4535 | 28.3767 | 50.0005 | 75.5905 | 154.4194 | -4.6899 | 29.8897 | 50.0337
65.5072 | 133.6234 | -4.0231 | 24.1444 | 50.0166 | 75.5955 | 154.4933 | -4.4544 | 28.3811 | 49.9903 | 75.5955 | 154.469 | -4.6906 | 29.8971 | 49.9896
65.5105 | 133.6578 | -4.0235 | 24.1515 | 49.9885 | 75.6005 | 154.5432 | -4.4552 | 28.389 | 49.999 | 75.6005 | 154.5184 | -4.6916 | 29.8993 | 50.0005
65.5138 | 133.6909 | -4.0239 | 24.1615 | 50.0363 | 75.6055 | 154.593 | -4.4563 | 28.3974 | 50.0057 | 75.6055 | 154.5692 | -4.6927 | 29.9015 | 50.0001
65.5172 | 133.7232 | -4.0243 | 24.1689 | 49.9699 | 75.6105 | 154.6425 | -4.4573 | 28.4048 | 49.9833 | 75.6105 | 154.6195 | -4.6936 | 29.9077 | 50.0157
65.5222 | 133.7738 | -4.0249 | 24.1711 | 50.0002 | 75.6138 | 154.6758 | -4.458 | 28.409 | 49.9645 | 75.6138 | 154.6535 | -4.6941 | 29.9159 | 49.9883
65.5272 | 133.8243 | -4.0255 | 24.1682 | 49.9922 | 75.6188 | 154.7261 | -4.4589 | 28.4131 | 50.0238 | 75.6188 | 154.7026 | -4.6948 | 29.9224 | 49.9972
65.5305 | 133.8578 | -4.0258 | 24.1663 | 49.998 | 75.6238 | 154.7754 | -4.4598 | 28.4172 | 49.9867 | 75.6238 | 154.7525 | -4.6956 | 29.9248 | 49.9856
65.5338 | 133.8911 | -4.0262 | 24.1658 | 50.0309 | 75.6288 | 154.8259 | -4.4606 | 28.4253 | 49.9911 | 75.6288 | 154.8023 | -4.6965 | 29.9277 | 50.0105
65.5388 | 133.9404 | -4.0268 | 24.168 | 49.9823 | 75.6338 | 154.8776 | -4.4614 | 28.435 | 49.9866 | 75.6338 | 154.8518 | -4.6973 | 29.9334 | 50.0277
65.5438 | 133.9901 | -4.0274 | 24.1718 | 50.0108 | 75.6372 | 154.9098 | -4.4619 | 28.4401 | 49.9967 | 75.6372 | 154.8852 | -4.6978 | 29.9373 | 49.9834
65.5472 | 134.0242 | -4.0278 | 24.1761 | 49.9948 | 75.6422 | 154.9596 | -4.4628 | 28.4428 | 49.9956 | 75.6422 | 154.9355 | -4.6987 | 29.9425 | 49.9915
65.5505 | 134.0573 | -4.0283 | 24.1799 | 50.0222 | 75.6472 | 155.0096 | -4.4637 | 28.4473 | 50.0058 | 75.6472 | 154.986 | -4.7001 | 29.9513 | 49.985
65.5538 | 134.0897 | -4.0287 | 24.1824 | 49.9899 | 75.6522 | 155.0588 | -4.4646 | 28.4569 | 50.0058 | 75.6522 | 155.0356 | -4.7014 | 29.9616 | 50.0143
65.5588 | 134.1404 | -4.0292 | 24.1853 | 49.9857 | 75.6572 | 155.1095 | -4.4654 | 28.4645 | 50.024 | 75.6572 | 155.084 | -4.7023 | 29.967 | 50.014
65.5638 | 134.1916 | -4.0298 | 24.1885 | 50.0111 | 75.6622 | 155.1591 | -4.4663 | 28.464 | 49.9823 | 75.6622 | 155.1346 | -4.703 | 29.9738 | 49.9904
65.5672 | 134.224 | -4.0302 | 24.19 | 50.0028 | 75.6672 | 155.2091 | -4.4672 | 28.4592 | 50.017 | 75.6672 | 155.1845 | -4.7039 | 29.9844 | 49.9787
65.5705 | 134.2574 | -4.0307 | 24.1922 | 50.0007 | 75.6705 | 155.2425 | -4.4677 | 28.4587 | 49.973 | 75.6705 | 155.2175 | -4.7044 | 29.989 | 50.0338
65.5755 | 134.307 | -4.0313 | 24.1985 | 50.0021 | 75.6755 | 155.2932 | -4.4685 | 28.4658 | 50.0183 | 75.6755 | 155.2684 | -4.7053 | 29.9878 | 49.9965
65.5805 | 134.3575 | -4.0319 | 24.2071 | 50.0127 | 75.6805 | 155.3423 | -4.4697 | 28.4854 | 50.0049 | 75.6805 | 155.3186 | -4.7062 | 29.9872 | 49.9824
65.5838 | 134.3905 | -4.0322 | 24.2106 | 50.0267 | 75.6855 | 155.3919 | -4.4717 | 28.5057 | 49.9754 | 75.6855 | 155.3684 | -4.7069 | 29.9966 | 49.9973
65.5872 | 134.4237 | -4.0326 | 24.2129 | 49.9988 | 75.6905 | 155.4425 | -4.4729 | 28.5141 | 50.0069 | 75.6905 | 155.4178 | -4.7076 | 30.0071 | 50.031
65.5922 | 134.474 | -4.0331 | 24.2129 | 50.0096 | 75.6938 | 155.4761 | -4.4735 | 28.5134 | 50.0174 | 75.6938 | 155.4506 | -4.708 | 30.0098 | 49.9686
65.5972 | 134.5239 | -4.0338 | 24.2133 | 50.001 | 75.6988 | 155.5259 | -4.4742 | 28.5175 | 49.9978 | 75.6988 | 155.5007 | -4.7088 | 30.0119 | 50.0049
65.6005 | 134.5574 | -4.0345 | 24.2141 | 50.0002 | 75.7038 | 155.5756 | -4.4751 | 28.5206 | 50.0311 | 75.7038 | 155.5509 | -4.7097 | 30.0197 | 50.0005
65.6038 | 134.5908 | -4.0352 | 24.2179 | 50.0079 | 75.7088 | 155.6259 | -4.4759 | 28.5204 | 49.9951 | 75.7088 | 155.6014 | -4.7105 | 30.0319 | 49.9922
65.6072 | 134.6244 | -4.0357 | 24.2231 | 50.0098 | 75.7138 | 155.6755 | -4.4767 | 28.5197 | 50.023 | 75.7138 | 155.6513 | -4.7113 | 30.0373 | 50.0274
65.6122 | 134.6734 | -4.0363 | 24.2295 | 50.0015 | 75.7188 | 155.7254 | -4.4779 | 28.526 | 49.9889 | 75.7188 | 155.7008 | -4.7122 | 30.0376 | 49.9984
65.6172 | 134.7233 | -4.0369 | 24.229 | 49.9845 | 75.7238 | 155.7749 | -4.4791 | 28.5337 | 50.0224 | 75.7238 | 155.7512 | -4.7131 | 30.041 | 50.0092
65.6205 | 134.757 | -4.0373 | 24.2273 | 50.004 | 75.7272 | 155.8091 | -4.4798 | 28.5401 | 49.9587 | 75.7272 | 155.7848 | -4.7138 | 30.0442 | 50.018
65.6238 | 134.7902 | -4.0377 | 24.2309 | 50.0088 | 75.7322 | 155.8584 | -4.4806 | 28.5524 | 50.0014 | 75.7322 | 155.8338 | -4.7147 | 30.0496 | 49.9969
65.6288 | 134.8405 | -4.0383 | 24.2422 | 49.9994 | 75.7372 | 155.9086 | -4.4814 | 28.5592 | 50.0033 | 75.7372 | 155.8846 | -4.7165 | 30.0604 | 50.0091
65.6338 | 134.8904 | -4.0389 | 24.251 | 50.0031 | 75.7422 | 155.9584 | -4.4823 | 28.5608 | 49.9995 | 75.7422 | 155.9347 | -4.718 | 30.0753 | 49.9809
65.6372 | 134.9245 | -4.0393 | 24.2507 | 50.0008 | 75.7472 | 156.0085 | -4.4831 | 28.5604 | 50.025 | 75.7472 | 155.9843 | -4.7189 | 30.0823 | 50.0232
65.6405 | 134.9586 | -4.0397 | 24.2496 | 49.9924 | 75.7522 | 156.0577 | -4.4839 | 28.5705 | 50.0186 | 75.7522 | 156.0346 | -4.7197 | 30.0831 | 49.9831
65.6455 | 135.0074 | -4.0403 | 24.2514 | 50.0057 | 75.7572 | 156.1078 | -4.4847 | 28.5804 | 50.0097 | 75.7572 | 156.0841 | -4.7206 | 30.0824 | 50.0155
65.6505 | 135.0571 | -4.0409 | 24.2538 | 49.9974 | 75.7605 | 156.1418 | -4.4852 | 28.5856 | 50.0259 | 75.7605 | 156.1175 | -4.7212 | 30.0858 | 49.9961
65.6538 | 135.0911 | -4.0413 | 24.2573 | 49.9915 | 75.7655 | 156.192 | -4.486 | 28.5879 | 49.9923 | 75.7655 | 156.1673 | -4.7222 | 30.0912 | 50.0141
65.6572 | 135.1247 | -4.0417 | 24.2613 | 50.0135 | 75.7705 | 156.2423 | -4.4868 | 28.5967 | 50.0023 | 75.7705 | 156.2169 | -4.7231 | 30.095 | 49.9779
65.6605 | 135.1574 | -4.0421 | 24.2677 | 49.9799 | 75.7755 | 156.2919 | -4.4877 | 28.6059 | 50.0072 | 75.7755 | 156.2676 | -4.724 | 30.1021 | 50.0034
65.6655 | 135.2077 | -4.0427 | 24.2744 | 49.9783 | 75.7805 | 156.3419 | -4.4886 | 28.6077 | 49.9897 | 75.7805 | 156.3173 | -4.7248 | 30.1133 | 49.9815
65.6705 | 135.2577 | -4.0433 | 24.279 | 50.0197 | 75.7838 | 156.3759 | -4.4892 | 28.6058 | 49.9818 | 75.7838 | 156.3506 | -4.7254 | 30.1212 | 50.0189
65.6738 | 135.2904 | -4.0437 | 24.2811 | 49.9893 | 75.7888 | 156.4251 | -4.4907 | 28.608 | 49.9991 | 75.7888 | 156.4 | -4.7262 | 30.1222 | 50.0118
65.6772 | 135.3241 | -4.0441 | 24.284 | 49.9817 | 75.7938 | 156.475 | -4.4916 | 28.6131 | 50.0046 | 75.7938 | 156.4502 | -4.727 | 30.1138 | 49.9793
65.6822 | 135.3735 | -4.0447 | 24.2862 | 49.9913 | 75.7988 | 156.5245 | -4.4924 | 28.621 | 49.9997 | 75.7988 | 156.5004 | -4.7279 | 30.1084 | 49.9968
65.6872 | 135.4239 | -4.0453 | 24.2859 | 50.0007 | 75.8038 | 156.5741 | -4.4933 | 28.6307 | 49.9937 | 75.8038 | 156.5503 | -4.7287 | 30.1162 | 49.9997
65.6905 | 135.4574 | -4.0458 | 24.2871 | 50.0237 | 75.8088 | 156.6246 | -4.4942 | 28.6377 | 49.9961 | 75.8088 | 156.5998 | -4.7295 | 30.1306 | 49.9931
65.6938 | 135.4904 | -4.0462 | 24.2905 | 50.0059 | 75.8138 | 156.675 | -4.495 | 28.6425 | 49.9808 | 75.8138 | 156.6502 | -4.7304 | 30.1403 | 50.0259
65.6988 | 135.5402 | -4.0468 | 24.2987 | 49.9823 | 75.8172 | 156.7081 | -4.4957 | 28.6463 | 50.003 | 75.8172 | 156.6842 | -4.731 | 30.143 | 49.9673
65.7038 | 135.5906 | -4.0474 | 24.306 | 50.0045 | 75.8222 | 156.7582 | -4.4968 | 28.6531 | 50.0132 | 75.8222 | 156.734 | -4.732 | 30.1508 | 50.0164
65.7072 | 135.6237 | -4.0477 | 24.3061 | 49.9776 | 75.8272 | 156.808 | -4.4977 | 28.6579 | 49.9966 | 75.8272 | 156.7829 | -4.733 | 30.1566 | 49.9907
65.7105 | 135.6561 | -4.0481 | 24.3045 | 50.0179 | 75.8322 | 156.8582 | -4.4985 | 28.662 | 49.9936 | 75.8322 | 156.8336 | -4.7338 | 30.1595 | 49.9936
65.7138 | 135.6902 | -4.0485 | 24.3037 | 50.0045 | 75.8372 | 156.9075 | -4.4993 | 28.6699 | 50.0166 | 75.8372 | 156.883 | -4.7347 | 30.1648 | 50.0228
65.7188 | 135.74 | -4.0491 | 24.3052 | 50.0036 | 75.8405 | 156.9417 | -4.4998 | 28.6745 | 49.9963 | 75.8405 | 156.9168 | -4.7355 | 30.1766 | 49.9901
65.7238 | 135.7919 | -4.0496 | 24.3086 | 49.9878 | 75.8455 | 156.9915 | -4.5006 | 28.679 | 50.0063 | 75.8455 | 156.9662 | -4.7371 | 30.1967 | 49.9935
65.7272 | 135.8234 | -4.05 | 24.3102 | 49.9891 | 75.8505 | 157.0417 | -4.5015 | 28.6803 | 50.0053 | 75.8505 | 157.0167 | -4.7381 | 30.2063 | 50.015
65.7305 | 135.8566 | -4.0504 | 24.3142 | 50.0129 | 75.8555 | 157.0906 | -4.5024 | 28.6859 | 49.9979 | 75.8555 | 157.0668 | -4.739 | 30.208 | 49.9857
65.7355 | 135.9064 | -4.051 | 24.3249 | 50.0099 | 75.8605 | 157.1402 | -4.5038 | 28.7008 | 49.981 | 75.8605 | 157.1163 | -4.7398 | 30.2079 | 49.9782
65.7405 | 135.9565 | -4.0517 | 24.3344 | 49.9963 | 75.8655 | 157.191 | -4.5054 | 28.717 | 50.0068 | 75.8655 | 157.1661 | -4.7408 | 30.2063 | 50.0044
65.7438 | 135.9902 | -4.052 | 24.3381 | 49.9834 | 75.8705 | 157.2406 | -4.5065 | 28.7236 | 50.0163 | 75.8705 | 157.216 | -4.7422 | 30.2111 | 50.0271
65.7472 | 136.0234 | -4.0525 | 24.3407 | 50.0115 | 75.8738 | 157.2741 | -4.5071 | 28.7244 | 49.9728 | 75.8738 | 157.2497 | -4.7432 | 30.2201 | 49.9833
65.7522 | 136.0734 | -4.0531 | 24.3438 | 50.0077 | 75.8788 | 157.3236 | -4.508 | 28.7307 | 49.9977 | 75.8788 | 157.3004 | -4.7441 | 30.2294 | 49.9974
65.7572 | 136.1229 | -4.0537 | 24.3464 | 49.9992 | 75.8838 | 157.3738 | -4.5088 | 28.7377 | 50.0123 | 75.8838 | 157.3494 | -4.745 | 30.2333 | 49.9997
65.7605 | 136.156 | -4.054 | 24.3482 | 49.9841 | 75.8888 | 157.4246 | -4.5096 | 28.7416 | 49.9863 | 75.8888 | 157.3992 | -4.7458 | 30.2369 | 50.0137
65.7638 | 136.1902 | -4.0544 | 24.3512 | 50.0117 | 75.8938 | 157.4752 | -4.5104 | 28.7412 | 50.0237 | 75.8938 | 157.4494 | -4.7467 | 30.244 | 49.9794
65.7672 | 136.2228 | -4.0547 | 24.354 | 49.956 | 75.8988 | 157.5248 | -4.5113 | 28.7451 | 50.0037 | 75.8988 | 157.5006 | -4.7475 | 30.2495 | 49.9968
65.7722 | 136.2729 | -4.0553 | 24.3563 | 50.0117 | 75.9038 | 157.574 | -4.5122 | 28.7496 | 49.9847 | 75.9038 | 157.5513 | -4.7484 | 30.2512 | 49.9918
65.7772 | 136.3222 | -4.056 | 24.3561 | 50.0262 | 75.9072 | 157.6074 | -4.5128 | 28.7523 | 50.004 | 75.9072 | 157.5831 | -4.7489 | 30.2538 | 50.0293
65.7805 | 136.3561 | -4.0565 | 24.3566 | 50.0066 | 75.9122 | 157.6573 | -4.5136 | 28.7558 | 50.0134 | 75.9122 | 157.6332 | -4.7501 | 30.2646 | 49.9928
65.7838 | 136.3896 | -4.0569 | 24.3588 | 49.9781 | 75.9172 | 157.7081 | -4.5144 | 28.7643 | 49.981 | 75.9172 | 157.6826 | -4.7511 | 30.2785 | 49.9868
65.7888 | 136.4397 | -4.0575 | 24.3623 | 49.977 | 75.9222 | 157.7567 | -4.5152 | 28.777 | 50.0088 | 75.9222 | 157.7332 | -4.752 | 30.2818 | 50.0087
65.7938 | 136.4901 | -4.058 | 24.367 | 50.0055 | 75.9272 | 157.8078 | -4.5161 | 28.7879 | 49.9978 | 75.9272 | 157.7828 | -4.7528 | 30.2825 | 50.0071
65.7972 | 136.5233 | -4.0584 | 24.368 | 50.0092 | 75.9305 | 157.8404 | -4.5167 | 28.79 | 50.0073 | 75.9305 | 157.8161 | -4.7534 | 30.287 | 49.947
65.8005 | 136.5561 | -4.0588 | 24.3719 | 49.9866 | 75.9355 | 157.8906 | -4.5176 | 28.7908 | 49.9913 | 75.9355 | 157.8666 | -4.7542 | 30.2994 | 50.0269
65.8055 | 136.6058 | -4.0594 | 24.3762 | 50.0136 | 75.9405 | 157.9396 | -4.5184 | 28.7951 | 49.9913 | 75.9405 | 157.9161 | -4.7552 | 30.304 | 49.962
65.8105 | 136.6561 | -4.0601 | 24.3783 | 49.9841 | 75.9455 | 157.9903 | -4.5192 | 28.8041 | 49.9996 | 75.9455 | 157.9656 | -4.7561 | 30.3018 | 50.0038
65.8138 | 136.6899 | -4.0605 | 24.3777 | 50.0195 | 75.9505 | 158.0402 | -4.5202 | 28.8097 | 49.9984 | 75.9505 | 158.0154 | -4.7569 | 30.307 | 50.0004
65.8172 | 136.7228 | -4.0609 | 24.3787 | 49.9814 | 75.9555 | 158.0899 | -4.521 | 28.8124 | 49.989 | 75.9555 | 158.0654 | -4.7578 | 30.3185 | 50.0079
65.8205 | 136.7557 | -4.0613 | 24.383 | 49.9719 | 75.9605 | 158.1401 | -4.5218 | 28.8158 | 50.0161 | 75.9605 | 158.1151 | -4.7586 | 30.3252 | 50.0117
65.8255 | 136.8066 | -4.0619 | 24.3874 | 50.0034 | 75.9638 | 158.1727 | -4.5223 | 28.8216 | 49.9884 | 75.9638 | 158.1491 | -4.7592 | 30.3259 | 49.9795
65.8305 | 136.8566 | -4.0624 | 24.3915 | 50.0191 | 75.9688 | 158.2231 | -4.5231 | 28.8288 | 50.0109 | 75.9688 | 158.1996 | -4.7601 | 30.327 | 49.988
65.8338 | 136.8902 | -4.0628 | 24.3917 | 49.9813 | 75.9738 | 158.2736 | -4.5239 | 28.8294 | 50.0121 | 75.9738 | 158.2501 | -4.7609 | 30.335 | 49.9972
65.8372 | 136.9228 | -4.0632 | 24.3944 | 50.0031 | 75.9788 | 158.3236 | -4.5247 | 28.832 | 49.999 | 75.9788 | 158.2988 | -4.7618 | 30.3466 | 50.0035
65.8422 | 136.9728 | -4.0637 | 24.3951 | 50.0073 | 75.9838 | 158.3729 | -4.5255 | 28.8441 | 49.9811 | 75.9838 | 158.3495 | -4.7626 | 30.3513 | 49.9863
65.8472 | 137.0222 | -4.0644 | 24.3968 | 49.9976 | 75.9872 | 158.4069 | -4.5261 | 28.8584 | 49.9953 | 75.9872 | 158.3826 | -4.7633 | 30.3496 | 50.0122
65.8505 | 137.0558 | -4.0648 | 24.3999 | 50.0072 | 75.9922 | 158.4566 | -4.5269 | 28.8759 | 50.0051 | 75.9922 | 158.4318 | -4.7642 | 30.3545 | 50.0097
65.8538 | 137.0887 | -4.0652 | 24.4027 | 50.0096 | 75.9972 | 158.5066 | -4.5278 | 28.8814 | 49.9989 | 75.9972 | 158.4826 | -4.765 | 30.369 | 49.9806
65.8588 | 137.1396 | -4.0658 | 24.4064 | 50.0035 | 76.0022 | 158.5562 | -4.5286 | 28.8757 | 50.0145 | 76.0022 | 158.5322 | -4.7657 | 30.3883 | 49.9911
65.8638 | 137.1895 | -4.0663 | 24.406 | 49.9894 | 76.0072 | 158.6063 | -4.5294 | 28.8708 | 49.9858 | 76.0072 | 158.5823 | -4.7666 | 30.3975 | 49.9928
65.8672 | 137.2226 | -4.0667 | 24.4082 | 49.9973 | 76.0122 | 158.657 | -4.5302 | 28.8739 | 49.9929 | 76.0122 | 158.6321 | -4.7674 | 30.3946 | 50.0048
65.8705 | 137.2554 | -4.0671 | 24.4086 | 49.9915 | 76.0172 | 158.7072 | -4.531 | 28.8805 | 49.9915 | 76.0172 | 158.682 | -4.7682 | 30.3918 | 50.0302
65.8738 | 137.2894 | -4.0675 | 24.4096 | 50.0214 | 76.0205 | 158.74 | -4.5316 | 28.8862 | 49.9822 | 76.0205 | 158.7153 | -4.7687 | 30.3947 | 49.9841
65.8788 | 137.3393 | -4.0681 | 24.4154 | 50.0063 | 76.0255 | 158.7891 | -4.5324 | 28.8954 | 50.005 | 76.0255 | 158.7656 | -4.77 | 30.402 | 49.9897
65.8838 | 137.3893 | -4.0687 | 24.4225 | 49.9881 | 76.0305 | 158.8386 | -4.5333 | 28.9024 | 50.0193 | 76.0305 | 158.8158 | -4.7712 | 30.4104 | 50.0193
65.8872 | 137.4225 | -4.0691 | 24.4288 | 50.0048 | 76.0355 | 158.8899 | -4.5341 | 28.8989 | 49.9991 | 76.0355 | 158.8649 | -4.7727 | 30.4199 | 50.005
65.8905 | 137.456 | -4.0694 | 24.4335 | 50.0247 | 76.0405 | 158.9395 | -4.5351 | 28.8973 | 49.9827 | 76.0405 | 158.9136 | -4.7735 | 30.4215 | 49.9739
65.8955 | 137.506 | -4.07 | 24.4376 | 49.996 | 76.0455 | 158.9897 | -4.536 | 28.9082 | 50.009 | 76.0455 | 158.9657 | -4.7742 | 30.4218 | 50.0067
65.9005 | 137.5554 | -4.0706 | 24.4368 | 50.02 | 76.0505 | 159.0391 | -4.5376 | 28.9255 | 49.9821 | 76.0505 | 159.0151 | -4.7753 | 30.4322 | 49.9991
65.9038 | 137.5899 | -4.0711 | 24.4335 | 49.9971 | 76.0538 | 159.0721 | -4.5383 | 28.9303 | 50.0034 | 76.0538 | 159.0486 | -4.7769 | 30.4441 | 50.0076
65.9072 | 137.6217 | -4.0715 | 24.4322 | 49.9993 | 76.0588 | 159.1221 | -4.5392 | 28.9281 | 49.9966 | 76.0588 | 159.098 | -4.7779 | 30.4479 | 49.9963
65.9105 | 137.6556 | -4.0719 | 24.4349 | 49.9998 | 76.0638 | 159.1723 | -4.5399 | 28.9289 | 49.9902 | 76.0638 | 159.1481 | -4.7787 | 30.4495 | 50.0231
65.9155 | 137.7059 | -4.0724 | 24.4425 | 49.9863 | 76.0688 | 159.222 | -4.5406 | 28.9397 | 50.0053 | 76.0688 | 159.1979 | -4.7795 | 30.4634 | 50.0124
65.9205 | 137.7559 | -4.073 | 24.4522 | 50.0205 | 76.0738 | 159.2721 | -4.5414 | 28.9562 | 50.0052 | 76.0738 | 159.2492 | -4.7804 | 30.4796 | 49.9637
65.9238 | 137.7899 | -4.0734 | 24.4569 | 50.0208 | 76.0772 | 159.3059 | -4.542 | 28.9647 | 50.0013 | 76.0772 | 159.2811 | -4.781 | 30.4846 | 49.9753
65.9272 | 137.8228 | -4.0739 | 24.4606 | 49.9895 | 76.0822 | 159.3556 | -4.5432 | 28.9725 | 49.995 | 76.0822 | 159.3313 | -4.7818 | 30.4893 | 50.004
65.9322 | 137.8725 | -4.0745 | 24.4608 | 49.9847 | 76.0872 | 159.405 | -4.5444 | 28.9754 | 50.0216 | 76.0872 | 159.3811 | -4.7825 | 30.4914 | 50.0113
65.9372 | 137.922 | -4.0751 | 24.4624 | 50.0126 | 76.0922 | 159.4542 | -4.5453 | 28.9719 | 49.9985 | 76.0922 | 159.4319 | -4.7835 | 30.4931 | 50.0067
65.9405 | 137.9555 | -4.0754 | 24.4633 | 50.0266 | 76.0972 | 159.504 | -4.546 | 28.971 | 49.9686 | 76.0972 | 159.4811 | -4.7843 | 30.4947 | 49.9928
65.9438 | 137.989 | -4.0758 | 24.4652 | 49.9832 | 76.1022 | 159.555 | -4.5467 | 28.9817 | 50.0107 | 76.1022 | 159.5313 | -4.7851 | 30.5003 | 50.0165
65.9488 | 138.0399 | -4.0764 | 24.469 | 49.9925 | 76.1072 | 159.6055 | -4.5475 | 28.9974 | 49.9917 | 76.1072 | 159.5799 | -4.7859 | 30.5057 | 49.9891
65.9538 | 138.0891 | -4.077 | 24.476 | 50.0306 | 76.1105 | 159.6387 | -4.548 | 29.0056 | 50.0136 | 76.1105 | 159.6137 | -4.7865 | 30.5132 | 49.9895
65.9572 | 138.1222 | -4.0775 | 24.4824 | 49.9998 | 76.1155 | 159.6888 | -4.5488 | 29.0112 | 49.9914 | 76.1155 | 159.6644 | -4.7878 | 30.5249 | 50.0189
65.9605 | 138.1562 | -4.0779 | 24.4867 | 50 | 76.1205 | 159.7381 | -4.5497 | 29.0138 | 50.0085 | 76.1205 | 159.7138 | -4.7892 | 30.5346 | 50.0238
65.9638 | 138.1894 | -4.0784 | 24.4869 | 50.0078 | 76.1255 | 159.788 | -4.5505 | 29.0135 | 50.0102 | 76.1255 | 159.7645 | -4.79 | 30.5357 | 50.0086
65.9688 | 138.2395 | -4.079 | 24.4845 | 49.9866 | 76.1305 | 159.8379 | -4.5513 | 29.0151 | 49.9791 | 76.1305 | 159.8141 | -4.7908 | 30.5353 | 50.0009
65.9738 | 138.2888 | -4.0796 | 24.4858 | 49.983 | 76.1338 | 159.8712 | -4.5518 | 29.0196 | 50.0261 | 76.1338 | 159.8475 | -4.7915 | 30.5345 | 50.008
65.9772 | 138.3231 | -4.0799 | 24.4889 | 50.0114 | 76.1388 | 159.922 | -4.5526 | 29.0282 | 49.9689 | 76.1388 | 159.8976 | -4.7927 | 30.5358 | 49.9934
65.9805 | 138.3556 | -4.0803 | 24.4938 | 49.9872 | 76.1438 | 159.9726 | -4.5534 | 29.0343 | 50.0376 | 76.1438 | 159.9482 | -4.7937 | 30.5466 | 50.004
65.9855 | 138.4055 | -4.0809 | 24.4983 | 50.0146 | 76.1488 | 160.0209 | -4.5546 | 29.0394 | 49.9971 | 76.1488 | 159.9972 | -4.7945 | 30.5628 | 50.0016
65.9905 | 138.4558 | -4.0816 | 24.5039 | 49.9983 | 76.1538 | 160.0707 | -4.5557 | 29.0468 | 49.9981 | 76.1538 | 160.0472 | -4.7953 | 30.5759 | 49.9751
65.9938 | 138.4888 | -4.0821 | 24.5072 | 49.9839 | 76.1588 | 160.1214 | -4.5567 | 29.0541 | 49.988 | 76.1588 | 160.0965 | -4.797 | 30.587 | 50.0167
65.9972 | 138.5217 | -4.0825 | 24.5125 | 49.996 | 76.1638 | 160.1719 | -4.5575 | 29.0643 | 50.0019 | 76.1638 | 160.148 | -4.7986 | 30.5935 | 49.9845
66.0022 | 138.5721 | -4.0831 | 24.5162 | 50.0268 | 76.1672 | 160.2053 | -4.558 | 29.0708 | 49.9927 | 76.1672 | 160.1812 | -4.7993 | 30.5972 | 49.9883
66.0072 | 138.623 | -4.0836 | 24.5159 | 49.9745 | 76.1722 | 160.2538 | -4.5588 | 29.0769 | 50.0077 | 76.1722 | 160.2303 | -4.8001 | 30.6059 | 50.0021
66.0105 | 138.6564 | -4.084 | 24.515 | 50.0171 | 76.1772 | 160.3038 | -4.5599 | 29.0804 | 50.0023 | 76.1772 | 160.2797 | -4.8011 | 30.6149 | 49.9626
66.0138 | 138.6896 | -4.0844 | 24.5148 | 49.9886 | 76.1822 | 160.3534 | -4.561 | 29.083 | 50.0033 | 76.1822 | 160.3296 | -4.8025 | 30.6155 | 50.0069
66.0172 | 138.7226 | -4.0848 | 24.5179 | 50.0285 | 76.1872 | 160.4034 | -4.5619 | 29.0816 | 49.9878 | 76.1872 | 160.3794 | -4.8035 | 30.617 | 50.0273
66.0222 | 138.7718 | -4.0855 | 24.5205 | 49.9917 | 76.1922 | 160.4544 | -4.5627 | 29.0819 | 49.9805 | 76.1922 | 160.4298 | -4.8044 | 30.6258 | 49.9935
66.0272 | 138.8219 | -4.0861 | 24.5224 | 50.0196 | 76.1972 | 160.5052 | -4.5635 | 29.0879 | 49.9871 | 76.1972 | 160.4801 | -4.8052 | 30.6353 | 50.0009
66.0305 | 138.8556 | -4.0865 | 24.5257 | 50.0049 | 76.2005 | 160.5386 | -4.5641 | 29.096 | 50.0202 | 76.2005 | 160.5132 | -4.8057 | 30.6362 | 49.9924
66.0338 | 138.8891 | -4.0868 | 24.5295 | 50.0012 | 76.2055 | 160.5867 | -4.565 | 29.1096 | 49.9963 | 76.2055 | 160.5636 | -4.8065 | 30.6321 | 49.9969
66.0388 | 138.9395 | -4.0874 | 24.5376 | 49.9962 | 76.2105 | 160.6362 | -4.5659 | 29.121 | 49.9949 | 76.2105 | 160.6138 | -4.8073 | 30.6368 | 49.995
66.0438 | 138.9883 | -4.088 | 24.5487 | 49.9902 | 76.2155 | 160.687 | -4.567 | 29.1284 | 50.0011 | 76.2155 | 160.6626 | -4.8084 | 30.6509 | 50.011
66.0472 | 139.0224 | -4.0884 | 24.551 | 50.0132 | 76.2205 | 160.7373 | -4.5685 | 29.1357 | 49.9892 | 76.2205 | 160.7124 | -4.8095 | 30.6641 | 49.998
66.0505 | 139.0553 | -4.0888 | 24.5495 | 50.0033 | 76.2238 | 160.7702 | -4.5692 | 29.1376 | 50.0129 | 76.2238 | 160.7457 | -4.8105 | 30.6661 | 50.0152
66.0555 | 139.1048 | -4.0894 | 24.5446 | 49.9936 | 76.2288 | 160.8195 | -4.57 | 29.1415 | 50.003 | 76.2288 | 160.7969 | -4.8116 | 30.6697 | 49.9847
66.0605 | 139.1546 | -4.0899 | 24.5459 | 50.0182 | 76.2338 | 160.8707 | -4.5709 | 29.1486 | 49.9987 | 76.2338 | 160.8469 | -4.8125 | 30.6764 | 49.9953
66.0638 | 139.1885 | -4.0903 | 24.5532 | 50.0045 | 76.2388 | 160.92 | -4.5722 | 29.1626 | 49.9998 | 76.2388 | 160.8965 | -4.8134 | 30.6897 | 50.0091
66.0672 | 139.2218 | -4.0906 | 24.5581 | 49.9933 | 76.2438 | 160.9696 | -4.5734 | 29.1725 | 50 | 76.2438 | 160.9472 | -4.8145 | 30.6968 | 50.0166
66.0705 | 139.2558 | -4.0909 | 24.5619 | 49.9748 | 76.2488 | 161.0205 | -4.5745 | 29.1772 | 50.0098 | 76.2488 | 160.9965 | -4.8156 | 30.6968 | 49.9811
66.0755 | 139.3054 | -4.0915 | 24.5669 | 50.001 | 76.2538 | 161.0688 | -4.5754 | 29.1806 | 50.001 | 76.2538 | 161.0454 | -4.8177 | 30.7027 | 49.9699
66.0805 | 139.3554 | -4.0921 | 24.5681 | 49.9923 | 76.2572 | 161.1032 | -4.576 | 29.1862 | 50.0081 | 76.2572 | 161.079 | -4.8186 | 30.709 | 50.0394
66.0838 | 139.389 | -4.0928 | 24.5699 | 50.0137 | 76.2622 | 161.1527 | -4.5769 | 29.1936 | 49.9964 | 76.2622 | 161.1281 | -4.8195 | 30.7221 | 50.0022
66.0872 | 139.4214 | -4.0935 | 24.5709 | 49.9799 | 76.2672 | 161.2016 | -4.5779 | 29.1931 | 50.0231 | 76.2672 | 161.1796 | -4.8205 | 30.7319 | 50.0065
66.0922 | 139.4722 | -4.0941 | 24.5771 | 49.9929 | 76.2722 | 161.2516 | -4.5791 | 29.1921 | 49.9938 | 76.2722 | 161.2288 | -4.8212 | 30.7319 | 49.9922
66.0972 | 139.5214 | -4.0947 | 24.5864 | 50.0212 | 76.2772 | 161.303 | -4.581 | 29.2022 | 50.015 | 76.2772 | 161.2787 | -4.822 | 30.7282 | 49.9898
66.1005 | 139.5546 | -4.095 | 24.5937 | 49.9583 | 76.2805 | 161.3356 | -4.5817 | 29.2108 | 49.9881 | 76.2805 | 161.3115 | -4.8226 | 30.73 | 50.0053
66.1038 | 139.5876 | -4.0954 | 24.6006 | 49.9661 | 76.2855 | 161.3862 | -4.5826 | 29.2201 | 50.0128 | 76.2855 | 161.3626 | -4.8234 | 30.7384 | 50.0028
66.1088 | 139.6383 | -4.0963 | 24.608 | 50.0162 | 76.2905 | 161.4354 | -4.5835 | 29.2278 | 49.9856 | 76.2905 | 161.4126 | -4.8246 | 30.7544 | 49.9893
66.1138 | 139.689 | -4.0972 | 24.6111 | 49.9907 | 76.2955 | 161.4857 | -4.5845 | 29.2391 | 49.9909 | 76.2955 | 161.4622 | -4.8257 | 30.7627 | 49.9944
66.1172 | 139.7218 | -4.0976 | 24.6118 | 49.9898 | 76.3005 | 161.535 | -4.5863 | 29.2539 | 50.01 | 76.3005 | 161.5125 | -4.8265 | 30.7659 | 49.9979
66.1205 | 139.7556 | -4.098 | 24.6112 | 50.0132 | 76.3055 | 161.5856 | -4.5882 | 29.259 | 50.0094 | 76.3055 | 161.5621 | -4.828 | 30.7742 | 50.0192
66.1238 | 139.7894 | -4.0983 | 24.6122 | 50.0189 | 76.3105 | 161.635 | -4.5899 | 29.262 | 49.9806 | 76.3105 | 161.6126 | -4.8296 | 30.7842 | 49.9863
66.1288 | 139.8394 | -4.0989 | 24.6173 | 49.9873 | 76.3138 | 161.6691 | -4.5907 | 29.2684 | 50.0264 | 76.3138 | 161.6447 | -4.8302 | 30.7859 | 50.0044
66.1338 | 139.8896 | -4.0995 | 24.6257 | 50.0003 | 76.3188 | 161.7184 | -4.5915 | 29.2768 | 49.9973 | 76.3188 | 161.6949 | -4.8311 | 30.7882 | 49.9997
66.1372 | 139.9211 | -4.0999 | 24.6292 | 50.0001 | 76.3238 | 161.7686 | -4.5924 | 29.2771 | 49.9872 | 76.3238 | 161.7445 | -4.8319 | 30.7946 | 50.025
66.1405 | 139.9548 | -4.1004 | 24.6275 | 50 | 76.3288 | 161.8181 | -4.5936 | 29.2829 | 50.0205 | 76.3288 | 161.7959 | -4.8332 | 30.8103 | 49.9834
66.1455 | 140.0043 | -4.1011 | 24.6258 | 50 | 76.3338 | 161.8686 | -4.5948 | 29.2956 | 49.9817 | 76.3338 | 161.8448 | -4.8347 | 30.825 | 49.9999
66.1505 | 140.0548 | -4.1017 | 24.6255 | 50.0078 | 76.3388 | 161.9184 | -4.5959 | 29.307 | 49.9864 | 76.3388 | 161.8948 | -4.8357 | 30.8331 | 49.9902
66.1538 | 140.0893 | -4.1021 | 24.6279 | 49.9784 | 76.3438 | 161.9682 | -4.5974 | 29.318 | 50.008 | 76.3438 | 161.9449 | -4.8365 | 30.8436 | 50.0147
66.1572 | 140.1229 | -4.1024 | 24.6308 | 50.0181 | 76.3472 | 162.0015 | -4.5982 | 29.3261 | 50.0177 | 76.3472 | 161.9783 | -4.837 | 30.8498 | 50.0115
66.1622 | 140.1725 | -4.1031 | 24.6367 | 50.0038 | 76.3522 | 162.0508 | -4.5991 | 29.3326 | 49.9979 | 76.3522 | 162.0288 | -4.8378 | 30.849 | 49.9979
66.1672 | 140.2216 | -4.1036 | 24.6445 | 49.991 | 76.3572 | 162.1014 | -4.6 | 29.335 | 50.0154 | 76.3572 | 162.0778 | -4.8386 | 30.8455 | 49.9982
66.1705 | 140.2546 | -4.104 | 24.6491 | 50.0212 | 76.3622 | 162.1511 | -4.6013 | 29.3409 | 49.9828 | 76.3622 | 162.1282 | -4.8397 | 30.8538 | 50.0085
66.1738 | 140.2888 | -4.1045 | 24.6526 | 50.0053 | 76.3672 | 162.2012 | -4.6027 | 29.3497 | 50.0061 | 76.3672 | 162.178 | -4.8413 | 30.8657 | 50.0024
66.1772 | 140.3213 | -4.1049 | 24.6563 | 50.0013 | 76.3705 | 162.2351 | -4.6033 | 29.3537 | 49.9859 | 76.3705 | 162.2121 | -4.8421 | 30.8701 | 49.9928
66.1822 | 140.3714 | -4.1055 | 24.6572 | 49.9934 | 76.3755 | 162.2853 | -4.6042 | 29.3597 | 49.9988 | 76.3755 | 162.2614 | -4.843 | 30.8703 | 50.0038
66.1872 | 140.422 | -4.106 | 24.6553 | 50.0103 | 76.3805 | 162.3344 | -4.6057 | 29.3709 | 50.0061 | 76.3805 | 162.3114 | -4.844 | 30.8779 | 50.0161
66.1905 | 140.4554 | -4.1064 | 24.6527 | 50.0026 | 76.3855 | 162.3838 | -4.6071 | 29.3793 | 50.0137 | 76.3855 | 162.3613 | -4.8449 | 30.8877 | 49.9947
66.1938 | 140.4882 | -4.1067 | 24.6512 | 49.9772 | 76.3905 | 162.4339 | -4.608 | 29.3834 | 50.0202 | 76.3905 | 162.4108 | -4.8457 | 30.8935 | 49.9807
66.1988 | 140.5375 | -4.1075 | 24.6572 | 49.9896 | 76.3955 | 162.4849 | -4.6087 | 29.3858 | 50.0051 | 76.3955 | 162.4605 | -4.8467 | 30.8995 | 50.0117
66.2038 | 140.5866 | -4.1083 | 24.6667 | 50.0021 | 76.4005 | 162.5347 | -4.6095 | 29.3899 | 49.9817 | 76.4005 | 162.5114 | -4.8484 | 30.9123 | 49.9933
66.2072 | 140.6202 | -4.1087 | 24.673 | 50.0162 | 76.4038 | 162.5673 | -4.6101 | 29.3904 | 50.0267 | 76.4038 | 162.5444 | -4.8497 | 30.9229 | 50.0297
66.2105 | 140.654 | -4.1091 | 24.6784 | 50.0197 | 76.4088 | 162.6174 | -4.6108 | 29.3924 | 49.9807 | 76.4088 | 162.5947 | -4.8509 | 30.9248 | 49.986
66.2155 | 140.7043 | -4.1097 | 24.6865 | 49.9943 | 76.4138 | 162.6673 | -4.6119 | 29.3975 | 49.9965 | 76.4138 | 162.6447 | -4.8519 | 30.9222 | 49.9971
66.2205 | 140.7544 | -4.1103 | 24.6962 | 50.0057 | 76.4188 | 162.7172 | -4.6128 | 29.4061 | 50.0004 | 76.4188 | 162.6941 | -4.8527 | 30.9249 | 50.0064
66.2238 | 140.7865 | -4.1106 | 24.6997 | 49.9858 | 76.4238 | 162.7674 | -4.6137 | 29.4131 | 50.0455 | 76.4238 | 162.7442 | -4.8542 | 30.9398 | 49.9897
66.2272 | 140.8208 | -4.111 | 24.7005 | 49.9964 | 76.4272 | 162.8016 | -4.6142 | 29.4157 | 49.9957 | 76.4272 | 162.7774 | -4.856 | 30.956 | 49.9974
66.2305 | 140.8538 | -4.1114 | 24.699 | 49.9913 | 76.4322 | 162.8507 | -4.6155 | 29.4216 | 49.9895 | 76.4322 | 162.8272 | -4.8573 | 30.9637 | 50.0035
66.2355 | 140.9036 | -4.112 | 24.6969 | 50.0035 | 76.4372 | 162.9001 | -4.6166 | 29.4275 | 50.0225 | 76.4372 | 162.8778 | -4.8581 | 30.9666 | 49.9941
66.2405 | 140.9539 | -4.1125 | 24.6995 | 50.0003 | 76.4422 | 162.9504 | -4.6175 | 29.4354 | 50.0045 | 76.4422 | 162.9273 | -4.8589 | 30.9707 | 50.003
66.2438 | 140.9876 | -4.1129 | 24.6992 | 49.9844 | 76.4472 | 163.0004 | -4.6183 | 29.4429 | 49.9832 | 76.4472 | 162.9764 | -4.8598 | 30.98 | 49.994
66.2472 | 141.0214 | -4.1133 | 24.7022 | 50.0039 | 76.4522 | 163.0496 | -4.6191 | 29.4489 | 50.0003 | 76.4522 | 163.0261 | -4.8612 | 30.986 | 50.004
66.2522 | 141.071 | -4.1141 | 24.7124 | 49.9947 | 76.4572 | 163.1 | -4.6199 | 29.4528 | 50.0267 | 76.4572 | 163.077 | -4.8624 | 30.9873 | 49.9847
66.2572 | 141.1206 | -4.1148 | 24.7263 | 49.9776 | 76.4605 | 163.1331 | -4.6204 | 29.4569 | 49.9988 | 76.4605 | 163.1094 | -4.8633 | 30.9895 | 50.0197
66.2605 | 141.1538 | -4.1153 | 24.7321 | 50.01 | 76.4655 | 163.1827 | -4.6215 | 29.4655 | 50.0018 | 76.4655 | 163.1591 | -4.8645 | 30.9998 | 50.0011
66.2638 | 141.1867 | -4.1157 | 24.7319 | 50.0103 | 76.4705 | 163.2324 | -4.6229 | 29.4789 | 49.9892 | 76.4705 | 163.2094 | -4.8653 | 31.0078 | 49.9876
66.2672 | 141.2204 | -4.1161 | 24.7278 | 49.9869 | 76.4755 | 163.2821 | -4.6237 | 29.4796 | 49.9963 | 76.4755 | 163.2602 | -4.8662 | 31.0113 | 50.0147
66.2722 | 141.2704 | -4.1168 | 24.7214 | 49.9833 | 76.4805 | 163.333 | -4.6245 | 29.4756 | 50.0027 | 76.4805 | 163.3097 | -4.8671 | 31.0153 | 49.9983
66.2772 | 141.3206 | -4.1174 | 24.7179 | 50.0375 | 76.4855 | 163.3826 | -4.6253 | 29.4753 | 49.9916 | 76.4855 | 163.3597 | -4.8679 | 31.0221 | 49.9909
66.2805 | 141.3535 | -4.1178 | 24.722 | 49.9937 | 76.4905 | 163.4329 | -4.6264 | 29.4899 | 49.9898 | 76.4905 | 163.4097 | -4.8688 | 31.0284 | 50.0132
66.2838 | 141.3868 | -4.1182 | 24.7289 | 50.0219 | 76.4938 | 163.4658 | -4.6269 | 29.5013 | 50.0053 | 76.4938 | 163.4438 | -4.8696 | 31.0339 | 49.9876
66.2888 | 141.4374 | -4.1189 | 24.7382 | 49.9985 | 76.4988 | 163.5163 | -4.6277 | 29.5094 | 49.9989 | 76.4988 | 163.4928 | -4.871 | 31.0493 | 49.9932
66.2938 | 141.488 | -4.1196 | 24.7399 | 50.0077 | 76.5038 | 163.566 | -4.6284 | 29.5074 | 49.9952 | 76.5038 | 163.5425 | -4.872 | 31.0636 | 49.9993
66.2972 | 141.5216 | -4.1199 | 24.736 | 50.0097 | 76.5088 | 163.6164 | -4.6307 | 29.5187 | 49.9993 | 76.5088 | 163.5928 | -4.8728 | 31.0694 | 50.0077
66.3005 | 141.5544 | -4.1203 | 24.7325 | 49.979 | 76.5138 | 163.6663 | -4.6333 | 29.5388 | 50.0156 | 76.5138 | 163.6438 | -4.8736 | 31.0671 | 49.9883
66.3055 | 141.6033 | -4.1213 | 24.7389 | 49.9908 | 76.5172 | 163.6999 | -4.634 | 29.5441 | 49.996 | 76.5172 | 163.6772 | -4.8742 | 31.0635 | 49.9971
66.3105 | 141.653 | -4.122 | 24.7494 | 50.0006 | 76.5222 | 163.7491 | -4.6348 | 29.5463 | 49.9945 | 76.5222 | 163.726 | -4.8752 | 31.0611 | 49.9995
66.3138 | 141.6873 | -4.1224 | 24.7539 | 50.008 | 76.5272 | 163.7992 | -4.6358 | 29.552 | 49.9838 | 76.5272 | 163.7762 | -4.8769 | 31.0691 | 49.9921
66.3172 | 141.7201 | -4.1228 | 24.7532 | 50.0255 | 76.5322 | 163.8493 | -4.6376 | 29.5654 | 49.9975 | 76.5322 | 163.8263 | -4.8789 | 31.0833 | 50.0105
66.3205 | 141.7526 | -4.1232 | 24.749 | 49.9907 | 76.5372 | 163.8992 | -4.6388 | 29.5743 | 49.9919 | 76.5372 | 163.877 | -4.8803 | 31.0969 | 50.0057
66.3255 | 141.8034 | -4.1239 | 24.7503 | 50.0005 | 76.5422 | 163.9494 | -4.6398 | 29.5802 | 50.0134 | 76.5422 | 163.9258 | -4.8819 | 31.1094 | 49.9764
66.3305 | 141.854 | -4.1246 | 24.7554 | 49.9891 | 76.5472 | 163.9991 | -4.6407 | 29.5832 | 49.9779 | 76.5472 | 163.9759 | -4.8839 | 31.1158 | 50.0211
66.3338 | 141.8874 | -4.1251 | 24.7617 | 49.9973 | 76.5505 | 164.0322 | -4.6417 | 29.5865 | 50.0258 | 76.5505 | 164.0096 | -4.8846 | 31.1185 | 50.0131
66.3372 | 141.9204 | -4.1256 | 24.7666 | 49.9993 | 76.5555 | 164.0814 | -4.643 | 29.5932 | 49.9923 | 76.5555 | 164.0597 | -4.8854 | 31.1244 | 49.9874
66.3422 | 141.9697 | -4.1263 | 24.7754 | 49.993 | 76.5605 | 164.1322 | -4.644 | 29.5986 | 49.9632 | 76.5605 | 164.11 | -4.8862 | 31.1287 | 49.9987
66.3472 | 142.0199 | -4.1271 | 24.781 | 49.9868 | 76.5655 | 164.1816 | -4.6448 | 29.5984 | 50.0275 | 76.5655 | 164.1598 | -4.8871 | 31.1274 | 50.0067
66.3505 | 142.0531 | -4.1275 | 24.7823 | 49.9889 | 76.5705 | 164.2325 | -4.6456 | 29.5985 | 49.9652 | 76.5705 | 164.2096 | -4.888 | 31.1359 | 50.0054
66.3538 | 142.087 | -4.1279 | 24.7814 | 49.9972 | 76.5738 | 164.2654 | -4.6464 | 29.6027 | 49.9991 | 76.5738 | 164.243 | -4.8887 | 31.1459 | 50.0013
66.3588 | 142.1362 | -4.1285 | 24.7824 | 50.0113 | 76.5788 | 164.3156 | -4.6477 | 29.6131 | 49.993 | 76.5788 | 164.2933 | -4.8897 | 31.1541 | 49.9934
66.3638 | 142.1865 | -4.1292 | 24.7866 | 50.0136 | 76.5838 | 164.3661 | -4.6487 | 29.6219 | 50.0181 | 76.5838 | 164.343 | -4.8905 | 31.1572 | 50.0338
66.3672 | 142.2191 | -4.1295 | 24.7901 | 50.0191 | 76.5888 | 164.4156 | -4.6496 | 29.6297 | 50.0165 | 76.5888 | 164.3926 | -4.8915 | 31.1676 | 49.9926
66.3705 | 142.2533 | -4.1299 | 24.7939 | 49.9891 | 76.5938 | 164.4649 | -4.6504 | 29.638 | 49.9641 | 76.5938 | 164.4423 | -4.8926 | 31.1809 | 49.9883
66.3738 | 142.2871 | -4.1304 | 24.7961 | 49.9894 | 76.5988 | 164.5144 | -4.6514 | 29.6465 | 50.0012 | 76.5988 | 164.492 | -4.8935 | 31.1835 | 49.9923
66.3788 | 142.3378 | -4.1316 | 24.8012 | 50.0062 | 76.6038 | 164.5654 | -4.6522 | 29.6531 | 50.0127 | 76.6038 | 164.5418 | -4.8944 | 31.181 | 50.0164
66.3838 | 142.3871 | -4.1325 | 24.8057 | 50.0037 | 76.6072 | 164.5984 | -4.6528 | 29.6566 | 49.9719 | 76.6072 | 164.5752 | -4.8949 | 31.1827 | 50.0198
66.3872 | 142.4199 | -4.1329 | 24.8114 | 49.9931 | 76.6122 | 164.6484 | -4.6537 | 29.6623 | 50.0054 | 76.6122 | 164.625 | -4.8957 | 31.1944 | 49.9835
66.3905 | 142.4529 | -4.1333 | 24.8196 | 50.0218 | 76.6172 | 164.6977 | -4.6553 | 29.6747 | 50.0005 | 76.6172 | 164.6759 | -4.8965 | 31.2054 | 50.014
66.3955 | 142.5035 | -4.1339 | 24.8285 | 49.9985 | 76.6222 | 164.7484 | -4.6571 | 29.6893 | 49.9971 | 76.6222 | 164.726 | -4.8976 | 31.2109 | 49.9905
66.4005 | 142.5535 | -4.1345 | 24.8301 | 49.9842 | 76.6272 | 164.7984 | -4.6583 | 29.6959 | 50.0044 | 76.6272 | 164.7772 | -4.8985 | 31.2196 | 50.0178
66.4038 | 142.5872 | -4.1349 | 24.8296 | 49.9961 | 76.6322 | 164.8486 | -4.6591 | 29.695 | 50.0095 | 76.6322 | 164.8261 | -4.8993 | 31.2307 | 49.9989
66.4072 | 142.62 | -4.1355 | 24.8318 | 49.999 | 76.6372 | 164.8978 | -4.6598 | 29.697 | 49.9556 | 76.6372 | 164.876 | -4.9001 | 31.2348 | 50.014
66.4122 | 142.669 | -4.1362 | 24.8343 | 50.0106 | 76.6405 | 164.9309 | -4.6604 | 29.7027 | 49.9889 | 76.6405 | 164.9089 | -4.9006 | 31.2309 | 49.98
66.4172 | 142.7201 | -4.1368 | 24.8325 | 49.9917 | 76.6455 | 164.981 | -4.6616 | 29.7106 | 50.009 | 76.6455 | 164.9586 | -4.9017 | 31.2324 | 50.0086
66.4205 | 142.7534 | -4.1371 | 24.8311 | 50.0136 | 76.6505 | 165.0313 | -4.6625 | 29.7103 | 49.9915 | 76.6505 | 165.0091 | -4.9033 | 31.2448 | 49.9821
66.4238 | 142.7871 | -4.1375 | 24.8345 | 49.9956 | 76.6555 | 165.0809 | -4.6634 | 29.715 | 50.0026 | 76.6555 | 165.0586 | -4.9048 | 31.2619 | 49.9864
66.4272 | 142.8213 | -4.1379 | 24.8421 | 50.0224 | 76.6605 | 165.131 | -4.6642 | 29.7251 | 49.9862 | 76.6605 | 165.108 | -4.9059 | 31.2699 | 50.0002
66.4322 | 142.8698 | -4.1386 | 24.8487 | 50.0015 | 76.6638 | 165.1645 | -4.6648 | 29.7318 | 49.9966 | 76.6638 | 165.1423 | -4.9064 | 31.2725 | 50.0157
66.4372 | 142.9198 | -4.1392 | 24.8491 | 49.9877 | 76.6688 | 165.2145 | -4.6656 | 29.7359 | 49.9897 | 76.6688 | 165.1922 | -4.9072 | 31.2729 | 50.0024
66.4405 | 142.9531 | -4.1396 | 24.8487 | 49.9969 | 76.6738 | 165.2639 | -4.6664 | 29.7397 | 49.999 | 76.6738 | 165.2417 | -4.9079 | 31.2778 | 49.9924
66.4438 | 142.9859 | -4.1401 | 24.8535 | 49.9836 | 76.6788 | 165.3145 | -4.6675 | 29.7488 | 50.0086 | 76.6788 | 165.2918 | -4.9089 | 31.2883 | 50.0086
66.4488 | 143.0366 | -4.1407 | 24.8619 | 50.0121 | 76.6838 | 165.3643 | -4.6684 | 29.7569 | 50.0024 | 76.6838 | 165.3423 | -4.9099 | 31.2991 | 50.0009
66.4538 | 143.087 | -4.1413 | 24.8647 | 50.0247 | 76.6888 | 165.4146 | -4.6691 | 29.762 | 49.9965 | 76.6888 | 165.3915 | -4.9108 | 31.3008 | 50.0041
66.4572 | 143.1198 | -4.1417 | 24.8636 | 50.0062 | 76.6938 | 165.4638 | -4.6698 | 29.7599 | 50.0059 | 76.6938 | 165.4415 | -4.9115 | 31.2989 | 50.002
66.4605 | 143.1538 | -4.1421 | 24.8626 | 49.9937 | 76.6972 | 165.4979 | -4.6704 | 29.7594 | 50.0015 | 76.6972 | 165.4742 | -4.9121 | 31.3002 | 49.977
66.4655 | 143.2028 | -4.1428 | 24.866 | 49.999 | 76.7022 | 165.547 | -4.6712 | 29.7658 | 49.9973 | 76.7022 | 165.5248 | -4.9129 | 31.303 | 50.0023
66.4705 | 143.2534 | -4.1434 | 24.8762 | 49.9764 | 76.7072 | 165.5978 | -4.6719 | 29.7768 | 50.0044 | 76.7072 | 165.5748 | -4.9136 | 31.3066 | 49.9908
66.4738 | 143.286 | -4.1439 | 24.8848 | 50.0098 | 76.7122 | 165.6475 | -4.6727 | 29.7815 | 50.0065 | 76.7122 | 165.6252 | -4.9145 | 31.3151 | 50.0005
66.4772 | 143.3195 | -4.1444 | 24.8929 | 49.9868 | 76.7172 | 165.698 | -4.6735 | 29.7844 | 49.9913 | 76.7172 | 165.6749 | -4.9157 | 31.3306 | 49.9891
66.4805 | 143.3533 | -4.1448 | 24.8965 | 49.9889 | 76.7205 | 165.73 | -4.674 | 29.787 | 50.0213 | 76.7205 | 165.7085 | -4.9163 | 31.3415 | 50.0208
66.4855 | 143.403 | -4.1454 | 24.8933 | 50.009 | 76.7255 | 165.7798 | -4.6749 | 29.7983 | 49.9896 | 76.7255 | 165.7576 | -4.917 | 31.3491 | 49.9984
66.4905 | 143.4541 | -4.146 | 24.8909 | 49.9993 | 76.7305 | 165.8306 | -4.6757 | 29.8031 | 50.0052 | 76.7305 | 165.8075 | -4.9177 | 31.3524 | 49.9685
66.4938 | 143.4857 | -4.1464 | 24.8915 | 49.992 | 76.7355 | 165.8808 | -4.6765 | 29.8022 | 50.0155 | 76.7355 | 165.857 | -4.9184 | 31.3536 | 50.0098
66.4972 | 143.519 | -4.1469 | 24.8944 | 49.998 | 76.7405 | 165.9312 | -4.6772 | 29.8012 | 50.0094 | 76.7405 | 165.9078 | -4.9192 | 31.3561 | 50.0245
66.5022 | 143.5698 | -4.1475 | 24.8964 | 49.9938 | 76.7455 | 165.9802 | -4.678 | 29.8084 | 50.0054 | 76.7455 | 165.958 | -4.9207 | 31.3624 | 49.997
66.5072 | 143.6186 | -4.1482 | 24.8972 | 50.0088 | 76.7505 | 166.0304 | -4.6788 | 29.8141 | 49.9864 | 76.7505 | 166.008 | -4.922 | 31.3653 | 49.9794
66.5105 | 143.6515 | -4.1486 | 24.9012 | 50.01 | 76.7538 | 166.0646 | -4.6793 | 29.8175 | 50.0123 | 76.7538 | 166.0408 | -4.9225 | 31.3652 | 50.0105
66.5138 | 143.6857 | -4.1491 | 24.9074 | 50.0103 | 76.7588 | 166.1133 | -4.6805 | 29.8242 | 49.9902 | 76.7588 | 166.0906 | -4.9233 | 31.3699 | 49.9948
66.5188 | 143.7364 | -4.1497 | 24.9196 | 50.0114 | 76.7638 | 166.1627 | -4.682 | 29.8358 | 50.0178 | 76.7638 | 166.1417 | -4.9241 | 31.3827 | 50.0026
66.5238 | 143.7862 | -4.1503 | 24.9281 | 49.9855 | 76.7688 | 166.2134 | -4.6829 | 29.84 | 49.9852 | 76.7688 | 166.1911 | -4.9249 | 31.3929 | 49.9936
66.5272 | 143.8195 | -4.1507 | 24.9289 | 49.9807 | 76.7738 | 166.2636 | -4.6837 | 29.842 | 50.0267 | 76.7738 | 166.2413 | -4.9257 | 31.3944 | 49.9947
66.5305 | 143.852 | -4.1512 | 24.9255 | 49.9952 | 76.7788 | 166.3136 | -4.6845 | 29.8496 | 50.0022 | 76.7788 | 166.2912 | -4.9264 | 31.3991 | 50.0148
66.5338 | 143.8858 | -4.1517 | 24.9206 | 49.991 | 76.7838 | 166.3637 | -4.6854 | 29.8604 | 49.9955 | 76.7838 | 166.3406 | -4.9272 | 31.4031 | 50.0156
66.5388 | 143.9366 | -4.1523 | 24.9164 | 50.0152 | 76.7872 | 166.3968 | -4.6859 | 29.8657 | 49.9754 | 76.7872 | 166.3738 | -4.9276 | 31.4056 | 49.9491
66.5438 | 143.986 | -4.153 | 24.9219 | 49.9749 | 76.7922 | 166.4465 | -4.6868 | 29.869 | 50.0167 | 76.7922 | 166.4238 | -4.9285 | 31.4079 | 50.0145
66.5472 | 144.0189 | -4.1534 | 24.9309 | 49.9859 | 76.7972 | 166.497 | -4.6876 | 29.872 | 49.9844 | 76.7972 | 166.4744 | -4.9295 | 31.4127 | 50.0125
66.5505 | 144.0513 | -4.1541 | 24.9413 | 49.9965 | 76.8022 | 166.5466 | -4.6884 | 29.877 | 50.0073 | 76.8022 | 166.5234 | -4.9303 | 31.4164 | 50.0049
66.5555 | 144.1025 | -4.1549 | 24.9509 | 50.0171 | 76.8072 | 166.5965 | -4.6891 | 29.888 | 49.9773 | 76.8072 | 166.5742 | -4.9311 | 31.4243 | 49.988
66.5605 | 144.1525 | -4.1556 | 24.9525 | 49.9892 | 76.8105 | 166.6298 | -4.6897 | 29.8963 | 50.0021 | 76.8105 | 166.6074 | -4.9316 | 31.4301 | 50.0127
66.5638 | 144.1856 | -4.156 | 24.9507 | 49.9973 | 76.8155 | 166.6795 | -4.6905 | 29.9018 | 50.0238 | 76.8155 | 166.6567 | -4.9324 | 31.435 | 49.9981
66.5672 | 144.2191 | -4.1565 | 24.9521 | 49.9993 | 76.8205 | 166.7298 | -4.6914 | 29.897 | 49.9883 | 76.8205 | 166.7069 | -4.9333 | 31.4358 | 50.0217
66.5722 | 144.2692 | -4.1572 | 24.9562 | 49.9871 | 76.8255 | 166.7795 | -4.6927 | 29.8961 | 49.9933 | 76.8255 | 166.7567 | -4.9343 | 31.4391 | 49.9946
66.5772 | 144.3188 | -4.1578 | 24.9636 | 50.0191 | 76.8305 | 166.8294 | -4.6938 | 29.908 | 50.0072 | 76.8305 | 166.8074 | -4.9351 | 31.4398 | 50.0135
66.5805 | 144.3524 | -4.1582 | 24.9661 | 49.9969 | 76.8355 | 166.8798 | -4.6945 | 29.9273 | 49.9943 | 76.8355 | 166.8571 | -4.9359 | 31.4482 | 49.9933
66.5838 | 144.3851 | -4.1586 | 24.9686 | 50.0071 | 76.8405 | 166.9297 | -4.6953 | 29.9351 | 50.0104 | 76.8405 | 166.9069 | -4.9366 | 31.4608 | 50.0056
66.5872 | 144.419 | -4.159 | 24.9691 | 50.0018 | 76.8438 | 166.9632 | -4.6959 | 29.9327 | 50.0339 | 76.8438 | 166.94 | -4.9371 | 31.4697 | 50.0014
66.5922 | 144.4693 | -4.1597 | 24.9697 | 49.9895 | 76.8488 | 167.0125 | -4.6974 | 29.933 | 49.9975 | 76.8488 | 166.9899 | -4.938 | 31.4738 | 49.9953
66.5972 | 144.5194 | -4.1605 | 24.9791 | 50.0005 | 76.8538 | 167.0633 | -4.6985 | 29.9385 | 49.981 | 76.8538 | 167.0408 | -4.9393 | 31.4771 | 50.0152
66.6005 | 144.5528 | -4.161 | 24.9845 | 50.0236 | 76.8588 | 167.1126 | -4.6992 | 29.941 | 50.0088 | 76.8588 | 167.0907 | -4.9407 | 31.4878 | 49.9955
66.6038 | 144.5862 | -4.1615 | 24.9898 | 49.9746 | 76.8638 | 167.1629 | -4.7 | 29.9423 | 50.0134 | 76.8638 | 167.1398 | -4.9415 | 31.4976 | 50.034
66.6088 | 144.6364 | -4.1622 | 24.9927 | 49.9902 | 76.8672 | 167.1962 | -4.7005 | 29.947 | 49.9955 | 76.8672 | 167.1731 | -4.9421 | 31.5012 | 49.9772
66.6138 | 144.6856 | -4.1629 | 24.9972 | 50.0006 | 76.8722 | 167.2463 | -4.7018 | 29.9612 | 50.0013 | 76.8722 | 167.223 | -4.9432 | 31.5054 | 50.0043
66.6172 | 144.7178 | -4.1633 | 25.0009 | 49.9923 | 76.8772 | 167.296 | -4.7029 | 29.9742 | 49.9813 | 76.8772 | 167.2734 | -4.9441 | 31.5111 | 50.0192
66.6205 | 144.7521 | -4.1637 | 25.0016 | 50.0372 | 76.8822 | 167.3459 | -4.7037 | 29.9801 | 49.9922 | 76.8822 | 167.323 | -4.9449 | 31.5189 | 49.9873
66.6238 | 144.7849 | -4.1641 | 24.9999 | 49.978 | 76.8872 | 167.3959 | -4.7045 | 29.9825 | 50.0149 | 76.8872 | 167.3735 | -4.9457 | 31.5212 | 49.9925
66.6288 | 144.8355 | -4.1647 | 24.9999 | 49.9936 | 76.8922 | 167.4459 | -4.7053 | 29.9841 | 49.9984 | 76.8922 | 167.4232 | -4.9465 | 31.5209 | 49.9998
66.6338 | 144.8859 | -4.1653 | 25.0073 | 49.9962 | 76.8972 | 167.496 | -4.7061 | 29.9858 | 49.9826 | 76.8972 | 167.4728 | -4.9473 | 31.5224 | 49.9905
66.6372 | 144.9204 | -4.1657 | 25.0148 | 50.0069 | 76.9005 | 167.5292 | -4.7067 | 29.9875 | 50.027 | 76.9005 | 167.5064 | -4.9478 | 31.5247 | 50.0133
66.6405 | 144.9535 | -4.1662 | 25.0196 | 50.0017 | 76.9055 | 167.5788 | -4.7075 | 29.9904 | 49.9866 | 76.9055 | 167.5566 | -4.9486 | 31.5295 | 50.0187
66.6455 | 145.003 | -4.1668 | 25.0161 | 49.9924 | 76.9105 | 167.6278 | -4.7084 | 29.9965 | 49.9877 | 76.9105 | 167.6067 | -4.9494 | 31.5322 | 49.9831
66.6505 | 145.0522 | -4.1675 | 25.0104 | 50.0431 | 76.9155 | 167.6783 | -4.7092 | 30.0034 | 50.0088 | 76.9155 | 167.6561 | -4.9503 | 31.5333 | 50.0081
66.6538 | 145.085 | -4.1679 | 25.0118 | 50.003 | 76.9205 | 167.7284 | -4.7101 | 30.0097 | 49.9758 | 76.9205 | 167.7069 | -4.9515 | 31.5395 | 50.0071
66.6572 | 145.1188 | -4.1684 | 25.0177 | 50.0007 | 76.9255 | 167.7791 | -4.7109 | 30.0128 | 50.0041 | 76.9255 | 167.7566 | -4.9527 | 31.5556 | 49.9982
66.6622 | 145.1692 | -4.1689 | 25.0286 | 50.0011 | 76.9305 | 167.8295 | -4.7117 | 30.0152 | 49.9879 | 76.9305 | 167.8064 | -4.9537 | 31.5682 | 49.9967
66.6672 | 145.2182 | -4.1695 | 25.0342 | 49.9829 | 76.9338 | 167.8614 | -4.7122 | 30.0188 | 50.0126 | 76.9338 | 167.8398 | -4.9543 | 31.5721 | 49.9992
66.6705 | 145.2529 | -4.17 | 25.0356 | 50.0035 | 76.9388 | 167.9111 | -4.713 | 30.0293 | 49.9951 | 76.9388 | 167.889 | -4.955 | 31.5735 | 50.0008
66.6738 | 145.2851 | -4.1704 | 25.0361 | 49.993 | 76.9438 | 167.9619 | -4.7137 | 30.0377 | 50.0105 | 76.9438 | 167.9387 | -4.9557 | 31.5783 | 49.9829
66.6772 | 145.3194 | -4.1709 | 25.0372 | 50.0217 | 76.9488 | 168.0122 | -4.7145 | 30.0433 | 49.9997 | 76.9488 | 167.989 | -4.9564 | 31.5889 | 50.012
66.6822 | 145.3681 | -4.1715 | 25.0384 | 49.9965 | 76.9538 | 168.0624 | -4.7154 | 30.0468 | 49.9953 | 76.9538 | 168.0396 | -4.9572 | 31.6016 | 49.9934
66.6872 | 145.4194 | -4.1721 | 25.0423 | 49.9871 | 76.9572 | 168.096 | -4.716 | 30.0526 | 49.991 | 76.9572 | 168.0724 | -4.9578 | 31.6061 | 50.0219
66.6905 | 145.4526 | -4.1725 | 25.047 | 49.9655 | 76.9622 | 168.1451 | -4.7171 | 30.0606 | 49.9878 | 76.9622 | 168.1224 | -4.9589 | 31.6096 | 49.9789
66.6938 | 145.486 | -4.1729 | 25.0527 | 50.0227 | 76.9672 | 168.1955 | -4.7181 | 30.0697 | 50.016 | 76.9672 | 168.1714 | -4.9598 | 31.6114 | 50.0293
66.6988 | 145.5351 | -4.1735 | 25.0592 | 49.9859 | 76.9722 | 168.2452 | -4.7188 | 30.0775 | 50.0015 | 76.9722 | 168.223 | -4.9606 | 31.6167 | 49.9977
66.7038 | 145.5845 | -4.1741 | 25.0652 | 50.0189 | 76.9772 | 168.2948 | -4.7196 | 30.0827 | 49.9861 | 76.9772 | 168.2726 | -4.9614 | 31.6178 | 50.0186
66.7072 | 145.6186 | -4.1745 | 25.0703 | 50.0047 | 76.9822 | 168.3449 | -4.7213 | 30.0906 | 50.0155 | 76.9822 | 168.322 | -4.9623 | 31.6208 | 49.9931
66.7105 | 145.6506 | -4.1749 | 25.0729 | 49.9699 | 76.9872 | 168.3947 | -4.7233 | 30.0989 | 49.9968 | 76.9872 | 168.3714 | -4.963 | 31.628 | 49.9993
66.7155 | 145.7005 | -4.1755 | 25.0727 | 50.0276 | 76.9905 | 168.4285 | -4.7238 | 30.1003 | 49.9523 | 76.9905 | 168.4059 | -4.9635 | 31.6335 | 49.9842
66.7205 | 145.752 | -4.1761 | 25.0701 | 49.9746 | 76.9955 | 168.4783 | -4.7245 | 30.1085 | 50.0043 | 76.9955 | 168.4558 | -4.9643 | 31.6374 | 50.0073
66.7238 | 145.7855 | -4.1764 | 25.0721 | 50.0015 | 77.0005 | 168.5289 | -4.7253 | 30.1165 | 50.0051 | 77.0005 | 168.5062 | -4.9656 | 31.6469 | 49.9929
66.7272 | 145.8189 | -4.1768 | 25.0773 | 50.0082 | 77.0055 | 168.5787 | -4.7261 | 30.1194 | 49.992 | 77.0055 | 168.5556 | -4.9668 | 31.6605 | 50.0008
66.7305 | 145.8522 | -4.1772 | 25.0854 | 50.002 | 77.0105 | 168.6291 | -4.727 | 30.1159 | 50.0055 | 77.0105 | 168.6056 | -4.9679 | 31.6701 | 49.9891
66.7355 | 145.9016 | -4.1778 | 25.0962 | 49.973 | 77.0138 | 168.661 | -4.7275 | 30.1142 | 50.0092 | 77.0138 | 168.6392 | -4.9686 | 31.6734 | 50.0208
66.7405 | 145.9516 | -4.1785 | 25.1011 | 50.0098 | 77.0188 | 168.7118 | -4.7283 | 30.1204 | 49.978 | 77.0188 | 168.6897 | -4.9695 | 31.678 | 49.9856
66.7438 | 145.9848 | -4.1789 | 25.1015 | 50.0651 | 77.0238 | 168.7614 | -4.729 | 30.1358 | 50.0197 | 77.0238 | 168.7391 | -4.9703 | 31.6813 | 50.0111
66.7472 | 146.018 | -4.1793 | 25.1015 | 49.985 | 77.0288 | 168.8117 | -4.7297 | 30.1488 | 50.0011 | 77.0288 | 168.7884 | -4.9711 | 31.6788 | 49.9871
66.7522 | 146.0689 | -4.18 | 25.1037 | 50.0035 | 77.0338 | 168.8623 | -4.7306 | 30.1521 | 50.0111 | 77.0338 | 168.8389 | -4.9719 | 31.6761 | 50.0144
66.7572 | 146.1188 | -4.1806 | 25.1055 | 50.0144 | 77.0388 | 168.9119 | -4.7315 | 30.1473 | 49.9871 | 77.0388 | 168.8887 | -4.9728 | 31.682 | 49.9925
66.7605 | 146.1516 | -4.181 | 25.1056 | 49.9645 | 77.0438 | 168.9606 | -4.7323 | 30.1478 | 50.0378 | 77.0438 | 168.9386 | -4.9736 | 31.6934 | 50.0071
66.7638 | 146.1851 | -4.1815 | 25.1075 | 50.0224 | 77.0472 | 168.9946 | -4.7328 | 30.1516 | 49.986 | 77.0472 | 168.9721 | -4.9741 | 31.7021 | 49.9783
66.7688 | 146.2346 | -4.1822 | 25.1109 | 50.0025 | 77.0522 | 169.0444 | -4.7336 | 30.1643 | 50.0007 | 77.0522 | 169.0212 | -4.9749 | 31.7094 | 50.0035
66.7738 | 146.2851 | -4.1828 | 25.1155 | 49.9862 | 77.0572 | 169.0953 | -4.7345 | 30.1753 | 49.9876 | 77.0572 | 169.0712 | -4.9757 | 31.7134 | 49.9894
66.7772 | 146.3184 | -4.1832 | 25.1166 | 50.02 | 77.0622 | 169.1441 | -4.7352 | 30.1822 | 50.0108 | 77.0622 | 169.1216 | -4.9764 | 31.7156 | 49.9954
66.7805 | 146.3519 | -4.1836 | 25.1157 | 50.0128 | 77.0672 | 169.1944 | -4.736 | 30.1846 | 49.9886 | 77.0672 | 169.1709 | -4.9771 | 31.7233 | 49.9807
66.7838 | 146.3846 | -4.1841 | 25.1157 | 50.0189 | 77.0722 | 169.244 | -4.7367 | 30.1877 | 50.007 | 77.0722 | 169.221 | -4.978 | 31.7319 | 50.0019
66.7888 | 146.4355 | -4.1847 | 25.1221 | 50.003 | 77.0772 | 169.294 | -4.7375 | 30.191 | 50.0179 | 77.0772 | 169.271 | -4.9789 | 31.7377 | 50.008
66.7938 | 146.485 | -4.1854 | 25.1307 | 49.9925 | 77.0805 | 169.3274 | -4.7381 | 30.1948 | 49.9888 | 77.0805 | 169.3056 | -4.9797 | 31.739 | 49.9942
66.7972 | 146.518 | -4.1858 | 25.1325 | 49.9903 | 77.0855 | 169.3773 | -4.7389 | 30.1992 | 50.0129 | 77.0855 | 169.3549 | -4.9808 | 31.7431 | 50.0157
66.8005 | 146.5516 | -4.1863 | 25.1329 | 50.0211 | 77.0905 | 169.4279 | -4.7396 | 30.2003 | 49.9856 | 77.0905 | 169.4043 | -4.982 | 31.7524 | 49.9906
66.8055 | 146.6018 | -4.1869 | 25.1333 | 49.9994 | 77.0955 | 169.4776 | -4.7403 | 30.2061 | 50.0114 | 77.0955 | 169.4545 | -4.9829 | 31.7634 | 49.9848
66.8105 | 146.6514 | -4.1875 | 25.1337 | 49.9827 | 77.1005 | 169.5267 | -4.7419 | 30.2169 | 49.9792 | 77.1005 | 169.5046 | -4.9837 | 31.7734 | 50.0204
66.8138 | 146.6839 | -4.1879 | 25.1335 | 50.0035 | 77.1038 | 169.56 | -4.7436 | 30.2286 | 50.0183 | 77.1038 | 169.5384 | -4.9842 | 31.7755 | 50.0051
66.8172 | 146.7177 | -4.1884 | 25.1331 | 50.0087 | 77.1088 | 169.6105 | -4.7445 | 30.2332 | 49.9911 | 77.1088 | 169.5871 | -4.9852 | 31.7756 | 50.0018
66.8222 | 146.7678 | -4.189 | 25.1407 | 50.0033 | 77.1138 | 169.6604 | -4.7452 | 30.2425 | 50.0022 | 77.1138 | 169.6376 | -4.986 | 31.7821 | 50.0065
66.8272 | 146.8179 | -4.1896 | 25.1541 | 49.9972 | 77.1188 | 169.7111 | -4.746 | 30.2516 | 49.9896 | 77.1188 | 169.6873 | -4.9868 | 31.7927 | 49.9902
66.8305 | 146.8506 | -4.19 | 25.16 | 50.0071 | 77.1238 | 169.7605 | -4.7476 | 30.2631 | 50.024 | 77.1238 | 169.7375 | -4.9877 | 31.7973 | 49.9928
66.8338 | 146.8838 | -4.1904 | 25.1638 | 49.9861 | 77.1288 | 169.8099 | -4.7489 | 30.2701 | 50.0038 | 77.1288 | 169.7882 | -4.9885 | 31.7991 | 50.0047
66.8372 | 146.9177 | -4.1908 | 25.1645 | 50.0044 | 77.1338 | 169.8601 | -4.7496 | 30.2758 | 50.0004 | 77.1338 | 169.8383 | -4.9893 | 31.8063 | 49.9832
66.8422 | 146.9679 | -4.1913 | 25.1635 | 49.9889 | 77.1372 | 169.8925 | -4.7501 | 30.2772 | 49.9844 | 77.1372 | 169.8717 | -4.9899 | 31.8133 | 50.0036
66.8472 | 147.018 | -4.192 | 25.1659 | 50.002 | 77.1422 | 169.9438 | -4.7508 | 30.2782 | 49.9995 | 77.1422 | 169.9211 | -4.9913 | 31.8198 | 49.9957
66.8505 | 147.0506 | -4.1924 | 25.1709 | 50.0005 | 77.1472 | 169.9938 | -4.752 | 30.2823 | 49.989 | 77.1472 | 169.9699 | -4.9926 | 31.8188 | 50.0231
66.8538 | 147.0842 | -4.1929 | 25.1778 | 49.9766 | 77.1522 | 170.0442 | -4.7533 | 30.2911 | 50.0071 | 77.1522 | 170.0203 | -4.9934 | 31.8183 | 49.987
66.8588 | 147.1336 | -4.1935 | 25.1875 | 50.014 | 77.1572 | 170.0939 | -4.7543 | 30.2994 | 50.0101 | 77.1572 | 170.0708 | -4.9941 | 31.8241 | 50.0018
66.8638 | 147.1849 | -4.1941 | 25.1904 | 50.0045 | 77.1605 | 170.126 | -4.7548 | 30.3018 | 50.0103 | 77.1605 | 170.1037 | -4.9947 | 31.8286 | 50.0239
66.8672 | 147.2187 | -4.1945 | 25.1888 | 50.009 | 77.1655 | 170.1768 | -4.7555 | 30.3001 | 49.9918 | 77.1655 | 170.1538 | -4.9956 | 31.8319 | 49.992
66.8705 | 147.251 | -4.1949 | 25.1882 | 49.9944 | 77.1705 | 170.2265 | -4.7562 | 30.2975 | 49.9992 | 77.1705 | 170.2035 | -4.998 | 31.8434 | 49.9945
66.8755 | 147.3008 | -4.1955 | 25.1931 | 49.9903 | 77.1755 | 170.2767 | -4.757 | 30.3052 | 50.0077 | 77.1755 | 170.2534 | -4.9994 | 31.8593 | 50.004
66.8805 | 147.3515 | -4.1961 | 25.2009 | 50.0053 | 77.1805 | 170.3259 | -4.7577 | 30.3149 | 49.9961 | 77.1805 | 170.3039 | -5.0002 | 31.8726 | 50.0082
66.8838 | 147.3843 | -4.1966 | 25.2066 | 50.0013 | 77.1855 | 170.3766 | -4.7585 | 30.3202 | 49.9974 | 77.1855 | 170.3533 | -5.001 | 31.8779 | 50.0091
66.8872 | 147.4188 | -4.197 | 25.21 | 50.0004 | 77.1905 | 170.4264 | -4.7593 | 30.3299 | 50.0029 | 77.1905 | 170.4034 | -5.0019 | 31.8806 | 49.9727
66.8905 | 147.4522 | -4.1974 | 25.2127 | 50.0079 | 77.1938 | 170.4608 | -4.7605 | 30.3414 | 50.0164 | 77.1938 | 170.437 | -5.0025 | 31.8856 | 50.0167
66.8955 | 147.5011 | -4.1981 | 25.2161 | 50.0061 | 77.1988 | 170.5098 | -4.7626 | 30.3537 | 50.0074 | 77.1988 | 170.4869 | -5.0033 | 31.8921 | 49.9791
66.9005 | 147.5511 | -4.1987 | 25.2197 | 49.9928 | 77.2038 | 170.5611 | -4.7638 | 30.3559 | 49.9929 | 77.2038 | 170.5358 | -5.0041 | 31.8905 | 50.012
66.9038 | 147.5842 | -4.1991 | 25.2213 | 50.0061 | 77.2088 | 170.6104 | -4.7645 | 30.3607 | 50.0087 | 77.2088 | 170.5871 | -5.0048 | 31.8883 | 50.0038
66.9072 | 147.6175 | -4.1995 | 25.2212 | 50.0485 | 77.2138 | 170.6604 | -4.7655 | 30.3737 | 50.0009 | 77.2138 | 170.6371 | -5.0055 | 31.8929 | 49.9659
66.9122 | 147.6668 | -4.2001 | 25.2194 | 49.9968 | 77.2188 | 170.7092 | -4.7672 | 30.3849 | 50.0148 | 77.2188 | 170.6867 | -5.0064 | 31.9048 | 50.0142
66.9172 | 147.7182 | -4.2007 | 25.2202 | 50.0091 | 77.2238 | 170.7591 | -4.7683 | 30.3857 | 50.0015 | 77.2238 | 170.737 | -5.0075 | 31.9152 | 49.9936
66.9205 | 147.7514 | -4.2011 | 25.2229 | 49.9944 | 77.2272 | 170.7928 | -4.7689 | 30.3835 | 49.9769 | 77.2272 | 170.7698 | -5.0085 | 31.9223 | 49.9906
66.9238 | 147.7856 | -4.2016 | 25.2281 | 50.0064 | 77.2322 | 170.8432 | -4.7698 | 30.3875 | 50.0101 | 77.2322 | 170.8197 | -5.0098 | 31.9328 | 49.9946
66.9288 | 147.8342 | -4.2022 | 25.2322 | 50 | 77.2372 | 170.8923 | -4.7708 | 30.3944 | 49.9869 | 77.2372 | 170.8691 | -5.0111 | 31.9432 | 50.0214
66.9338 | 147.8839 | -4.2029 | 25.2327 | 49.9937 | 77.2422 | 170.9434 | -4.7718 | 30.4035 | 49.9911 | 77.2422 | 170.9194 | -5.0123 | 31.9457 | 49.9955
66.9372 | 147.9171 | -4.2032 | 25.2367 | 49.9749 | 77.2472 | 170.9922 | -4.7726 | 30.4166 | 50.01 | 77.2472 | 170.9697 | -5.0133 | 31.9457 | 49.9886
66.9405 | 147.9506 | -4.2036 | 25.2409 | 50.0094 | 77.2505 | 171.0261 | -4.7731 | 30.4249 | 49.9868 | 77.2505 | 171.0037 | -5.0139 | 31.9493 | 50.005
66.9438 | 147.9838 | -4.2039 | 25.2465 | 49.9788 | 77.2555 | 171.0763 | -4.7743 | 30.4314 | 49.9999 | 77.2555 | 171.0531 | -5.0148 | 31.9609 | 49.9832
66.9488 | 148.0341 | -4.2045 | 25.2497 | 50.0075 | 77.2605 | 171.1256 | -4.7758 | 30.4338 | 50.0125 | 77.2605 | 171.1029 | -5.0157 | 31.9666 | 50.0108
66.9538 | 148.0847 | -4.2051 | 25.2478 | 49.9913 | 77.2655 | 171.1761 | -4.7772 | 30.4392 | 49.9804 | 77.2655 | 171.1533 | -5.0168 | 31.9684 | 50.0144
66.9572 | 148.1171 | -4.2055 | 25.2488 | 49.9822 | 77.2705 | 171.2265 | -4.7782 | 30.4502 | 50.0325 | 77.2705 | 171.2028 | -5.0177 | 31.9685 | 49.9889
66.9605 | 148.15 | -4.2059 | 25.2535 | 49.9799 | 77.2755 | 171.2766 | -4.779 | 30.4596 | 49.9855 | 77.2755 | 171.253 | -5.0185 | 31.9773 | 49.9846
66.9655 | 148.1996 | -4.2064 | 25.2615 | 49.9988 | 77.2805 | 171.3253 | -4.7798 | 30.4649 | 50.0063 | 77.2805 | 171.3024 | -5.0194 | 31.9886 | 50.0125
66.9705 | 148.2501 | -4.207 | 25.2657 | 50.0046 | 77.2838 | 171.3595 | -4.7803 | 30.4639 | 49.9781 | 77.2838 | 171.3355 | -5.0205 | 31.9968 | 50.0031
66.9738 | 148.2844 | -4.2081 | 25.2706 | 50.0247 | 77.2888 | 171.4094 | -4.7818 | 30.471 | 50.0034 | 77.2888 | 171.3862 | -5.0214 | 32.001 | 50.0044
66.9772 | 148.3171 | -4.2089 | 25.2759 | 50.0062 | 77.2938 | 171.459 | -4.785 | 30.4933 | 49.9972 | 77.2938 | 171.4361 | -5.0223 | 32.0065 | 49.9785
66.9805 | 148.3497 | -4.2093 | 25.2802 | 49.9702 | 77.2988 | 171.5084 | -4.7882 | 30.5202 | 49.9849 | 77.2988 | 171.4853 | -5.0233 | 32.0138 | 50.0084
66.9855 | 148.3999 | -4.2098 | 25.2882 | 50.0002 | 77.3038 | 171.5587 | -4.7894 | 30.5305 | 50.022 | 77.3038 | 171.5358 | -5.0247 | 32.029 | 49.9821
66.9905 | 148.4504 | -4.2104 | 25.2926 | 50.0079 | 77.3072 | 171.5924 | -4.7899 | 30.533 | 49.9664 | 77.3072 | 171.5698 | -5.0252 | 32.0391 | 50.019
66.9938 | 148.4836 | -4.2111 | 25.2959 | 49.9863 | 77.3122 | 171.6422 | -4.7908 | 30.5337 | 50.0231 | 77.3122 | 171.6194 | -5.0261 | 32.0477 | 49.9902
66.9972 | 148.5162 | -4.2116 | 25.2967 | 49.9966 | 77.3172 | 171.691 | -4.7918 | 30.53 | 50.0039 | 77.3172 | 171.6691 | -5.0269 | 32.0444 | 50.0115
67.0022 | 148.5665 | -4.2123 | 25.2985 | 49.9907 | 77.3222 | 171.7425 | -4.7926 | 30.5332 | 50.0075 | 77.3222 | 171.7188 | -5.028 | 32.0457 | 49.9969
67.0072 | 148.6168 | -4.2129 | 25.298 | 50.021 | 77.3272 | 171.7929 | -4.7933 | 30.5452 | 49.9663 | 77.3272 | 171.7689 | -5.0291 | 32.0553 | 49.9762
67.0105 | 148.6499 | -4.2133 | 25.3012 | 50.0053 | 77.3322 | 171.8419 | -4.794 | 30.5583 | 50.0035 | 77.3322 | 171.8195 | -5.03 | 32.0594 | 50.01
67.0138 | 148.6828 | -4.2137 | 25.3051 | 49.9935 | 77.3372 | 171.8913 | -4.7948 | 30.5653 | 49.9941 | 77.3372 | 171.8694 | -5.0309 | 32.058 | 50.0182
67.0188 | 148.7337 | -4.2144 | 25.3137 | 49.998 | 77.3405 | 171.9262 | -4.7953 | 30.5638 | 49.9907 | 77.3405 | 171.9024 | -5.0314 | 32.058 | 49.9733
67.0238 | 148.7831 | -4.2153 | 25.3185 | 50.0249 | 77.3455 | 171.9754 | -4.796 | 30.5622 | 50.0103 | 77.3455 | 171.9526 | -5.0323 | 32.0697 | 50.0203
67.0272 | 148.8166 | -4.2159 | 25.3149 | 49.9984 | 77.3505 | 172.0252 | -4.7968 | 30.5651 | 50.0057 | 77.3505 | 172.0016 | -5.0331 | 32.0821 | 50.002
67.0305 | 148.8494 | -4.2163 | 25.3141 | 49.9839 | 77.3555 | 172.0749 | -4.7979 | 30.5753 | 49.9745 | 77.3555 | 172.0517 | -5.034 | 32.0889 | 49.9847
67.0338 | 148.8831 | -4.2167 | 25.3157 | 49.9803 | 77.3605 | 172.1249 | -4.7987 | 30.58 | 50.0554 | 77.3605 | 172.1015 | -5.0349 | 32.0906 | 50.0078
67.0388 | 148.9335 | -4.2172 | 25.3245 | 50.0126 | 77.3655 | 172.1754 | -4.7995 | 30.5898 | 49.993 | 77.3655 | 172.1523 | -5.0357 | 32.094 | 50.01
67.0438 | 148.9825 | -4.2179 | 25.3343 | 49.9997 | 77.3705 | 172.2252 | -4.8004 | 30.6059 | 50.0087 | 77.3705 | 172.2021 | -5.0366 | 32.0989 | 49.9869
67.0472 | 149.0169 | -4.2183 | 25.3375 | 50.0156 | 77.3738 | 172.2575 | -4.8011 | 30.614 | 50.0022 | 77.3738 | 172.2352 | -5.0373 | 32.103 | 50.028
67.0505 | 149.0498 | -4.2187 | 25.3396 | 49.9804 | 77.3788 | 172.3076 | -4.8021 | 30.6145 | 49.9778 | 77.3788 | 172.2856 | -5.0383 | 32.106 | 50.0034
67.0555 | 149.0996 | -4.2193 | 25.3377 | 49.9998 | 77.3838 | 172.3576 | -4.8032 | 30.6177 | 49.9947 | 77.3838 | 172.3344 | -5.0391 | 32.1088 | 50.0097
67.0605 | 149.1496 | -4.22 | 25.3345 | 50.0188 | 77.3888 | 172.4085 | -4.8045 | 30.6271 | 50.005 | 77.3888 | 172.385 | -5.0399 | 32.116 | 49.9829
67.0638 | 149.183 | -4.2206 | 25.3369 | 49.9984 | 77.3938 | 172.4585 | -4.806 | 30.6322 | 49.9755 | 77.3938 | 172.4349 | -5.0411 | 32.1253 | 49.9733
67.0672 | 149.2158 | -4.221 | 25.3439 | 50.0065 | 77.3972 | 172.4914 | -4.8067 | 30.6306 | 49.9938 | 77.3972 | 172.4682 | -5.042 | 32.1272 | 50.0559
67.0722 | 149.2667 | -4.2217 | 25.3572 | 50.002 | 77.4022 | 172.541 | -4.8075 | 30.6325 | 49.9893 | 77.4022 | 172.5184 | -5.0431 | 32.1296 | 49.9921
67.0772 | 149.3162 | -4.2224 | 25.3626 | 49.9908 | 77.4072 | 172.5914 | -4.8083 | 30.6395 | 49.9989 | 77.4072 | 172.5666 | -5.0439 | 32.1376 | 49.9945
67.0805 | 149.3494 | -4.2228 | 25.3606 | 50.0055 | 77.4122 | 172.6416 | -4.809 | 30.6475 | 50.0067 | 77.4122 | 172.6172 | -5.0447 | 32.1491 | 50.0001
67.0838 | 149.3825 | -4.2232 | 25.3586 | 49.9935 | 77.4172 | 172.692 | -4.8098 | 30.6561 | 49.9819 | 77.4172 | 172.6681 | -5.0456 | 32.1559 | 49.9984
67.0872 | 149.4168 | -4.2236 | 25.3605 | 49.9984 | 77.4222 | 172.7418 | -4.8109 | 30.6678 | 50.0011 | 77.4222 | 172.7182 | -5.0466 | 32.1607 | 50.0154
67.0922 | 149.4662 | -4.2242 | 25.3649 | 49.9909 | 77.4272 | 172.7909 | -4.8123 | 30.6769 | 50.033 | 77.4272 | 172.7682 | -5.0477 | 32.169 | 49.9765
67.0972 | 149.5158 | -4.2248 | 25.3678 | 50.021 | 77.4305 | 172.8238 | -4.8134 | 30.6812 | 50.0082 | 77.4305 | 172.8003 | -5.0484 | 32.1756 | 49.9863
67.1005 | 149.5496 | -4.2253 | 25.3718 | 49.9896 | 77.4355 | 172.874 | -4.8147 | 30.6887 | 49.9925 | 77.4355 | 172.8512 | -5.0495 | 32.1856 | 50.0135
67.1038 | 149.5823 | -4.2257 | 25.3781 | 49.9974 | 77.4405 | 172.9237 | -4.8155 | 30.7004 | 50.0133 | 77.4405 | 172.9014 | -5.0506 | 32.1916 | 50.0233
67.1088 | 149.6328 | -4.2264 | 25.3854 | 50.0025 | 77.4455 | 172.9747 | -4.8163 | 30.7118 | 50.005 | 77.4455 | 172.9512 | -5.0516 | 32.1942 | 49.9889
67.1138 | 149.6832 | -4.227 | 25.3882 | 49.9799 | 77.4505 | 173.0252 | -4.8171 | 30.716 | 50.0036 | 77.4505 | 173.0007 | -5.0524 | 32.1977 | 49.9989
67.1172 | 149.7148 | -4.2274 | 25.3911 | 50.0184 | 77.4538 | 173.0569 | -4.8177 | 30.7185 | 49.9931 | 77.4538 | 173.0341 | -5.0532 | 32.205 | 50.0154
67.1205 | 149.7494 | -4.2279 | 25.394 | 49.9968 | 77.4588 | 173.1076 | -4.819 | 30.7245 | 50.0116 | 77.4588 | 173.0844 | -5.0544 | 32.2184 | 49.9965
67.1255 | 149.7998 | -4.2285 | 25.3947 | 49.9966 | 77.4638 | 173.1578 | -4.8204 | 30.731 | 49.9887 | 77.4638 | 173.1344 | -5.0554 | 32.2308 | 50.0012
67.1305 | 149.8508 | -4.2292 | 25.3886 | 50.0122 | 77.4688 | 173.2074 | -4.8213 | 30.7327 | 50.0061 | 77.4688 | 173.1847 | -5.0563 | 32.2335 | 50.0012
67.1338 | 149.8834 | -4.2297 | 25.3899 | 49.9796 | 77.4738 | 173.2566 | -4.8221 | 30.7358 | 49.9959 | 77.4738 | 173.2345 | -5.0572 | 32.2345 | 49.9751
67.1372 | 149.916 | -4.2301 | 25.3939 | 50.0027 | 77.4788 | 173.3069 | -4.8229 | 30.7422 | 49.9984 | 77.4788 | 173.2842 | -5.0581 | 32.2371 | 50.0186
67.1405 | 149.9486 | -4.2305 | 25.4025 | 50.0164 | 77.4838 | 173.357 | -4.824 | 30.7516 | 50.0092 | 77.4838 | 173.3343 | -5.0592 | 32.2443 | 50.005
67.1455 | 149.9988 | -4.2312 | 25.4142 | 49.9908 | 77.4872 | 173.3903 | -4.8246 | 30.757 | 49.9788 | 77.4872 | 173.3679 | -5.06 | 32.2491 | 49.9856
67.1505 | 150.0489 | -4.2319 | 25.4193 | 49.9943 | 77.4922 | 173.4401 | -4.8254 | 30.7639 | 50.0055 | 77.4922 | 173.4176 | -5.0611 | 32.2581 | 50.0036
67.1538 | 150.0828 | -4.2323 | 25.4207 | 49.9907 | 77.4972 | 173.4904 | -4.8265 | 30.7707 | 50.0178 | 77.4972 | 173.4674 | -5.062 | 32.26 | 50.0301
67.1572 | 150.1156 | -4.2327 | 25.4194 | 49.9898 | 77.5022 | 173.5406 | -4.8279 | 30.7822 | 49.992 | 77.5022 | 173.5178 | -5.0629 | 32.2515 | 49.9783
67.1622 | 150.1664 | -4.2333 | 25.4168 | 50.0004 | 77.5072 | 173.5903 | -4.8297 | 30.795 | 50.0321 | 77.5072 | 173.568 | -5.0637 | 32.2451 | 50.0088
67.1672 | 150.2156 | -4.2339 | 25.4168 | 50.0204 | 77.5122 | 173.6406 | -4.8313 | 30.8052 | 49.9962 | 77.5122 | 173.6177 | -5.0646 | 32.2577 | 50.0092
67.1705 | 150.2482 | -4.2344 | 25.4218 | 49.9581 | 77.5172 | 173.6892 | -4.8326 | 30.8164 | 49.9902 | 77.5172 | 173.6675 | -5.066 | 32.2816 | 49.9962
67.1738 | 150.2818 | -4.2349 | 25.4261 | 50.013 | 77.5205 | 173.7233 | -4.8332 | 30.8225 | 49.9976 | 77.5205 | 173.7002 | -5.0667 | 32.2927 | 50.0069
67.1788 | 150.3318 | -4.2355 | 25.4323 | 50.005 | 77.5255 | 173.773 | -4.8341 | 30.8237 | 50.0153 | 77.5255 | 173.7505 | -5.0677 | 32.2932 | 50.0011
67.1838 | 150.3823 | -4.2361 | 25.4369 | 49.9958 | 77.5305 | 173.8235 | -4.8349 | 30.8193 | 49.9764 | 77.5305 | 173.8004 | -5.0686 | 32.2916 | 49.9766
67.1872 | 150.4159 | -4.2365 | 25.4413 | 49.9833 | 77.5355 | 173.8734 | -4.8359 | 30.8215 | 49.9826 | 77.5355 | 173.8506 | -5.0695 | 32.2992 | 50.0081
67.1905 | 150.4484 | -4.2371 | 25.4457 | 50.0115 | 77.5405 | 173.923 | -4.8373 | 30.8353 | 50.0202 | 77.5405 | 173.9004 | -5.0703 | 32.3117 | 49.9977
67.1938 | 150.482 | -4.2376 | 25.4485 | 50.0185 | 77.5438 | 173.9556 | -4.8381 | 30.8436 | 50.0363 | 77.5438 | 173.934 | -5.0712 | 32.3195 | 49.9994
67.1988 | 150.5322 | -4.2382 | 25.4518 | 49.9912 | 77.5488 | 174.0056 | -4.8391 | 30.8497 | 49.9998 | 77.5488 | 173.9839 | -5.0721 | 32.3219 | 49.9921
67.2038 | 150.5818 | -4.2388 | 25.4552 | 50.0022 | 77.5538 | 174.0563 | -4.84 | 30.8515 | 50.0015 | 77.5538 | 174.0338 | -5.073 | 32.32 | 50.0117
67.2072 | 150.6141 | -4.2393 | 25.4606 | 50.0084 | 77.5588 | 174.1052 | -4.8408 | 30.8586 | 49.9944 | 77.5588 | 174.0826 | -5.0738 | 32.3192 | 49.9989
67.2105 | 150.6481 | -4.2399 | 25.4641 | 49.9786 | 77.5638 | 174.1561 | -4.8417 | 30.8711 | 49.9932 | 77.5638 | 174.1324 | -5.0746 | 32.3259 | 49.9811
67.2155 | 150.6985 | -4.2407 | 25.466 | 50.0045 | 77.5688 | 174.2063 | -4.8441 | 30.8843 | 50.0068 | 77.5688 | 174.1829 | -5.0754 | 32.3355 | 50.0098
67.2205 | 150.7479 | -4.2414 | 25.4688 | 49.9958 | 77.5738 | 174.256 | -4.8463 | 30.8919 | 50.0038 | 77.5738 | 174.2335 | -5.0762 | 32.3436 | 49.9963
67.2238 | 150.7808 | -4.2418 | 25.4731 | 50.0068 | 77.5772 | 174.2888 | -4.8472 | 30.8943 | 49.9697 | 77.5772 | 174.2672 | -5.0768 | 32.3494 | 49.9912
67.2272 | 150.8158 | -4.2422 | 25.481 | 49.9782 | 77.5822 | 174.3385 | -4.8479 | 30.8993 | 50.0099 | 77.5822 | 174.3164 | -5.0779 | 32.3605 | 50.0035
67.2322 | 150.8656 | -4.2429 | 25.4862 | 50.0054 | 77.5872 | 174.389 | -4.8487 | 30.9038 | 50.0088 | 77.5872 | 174.3664 | -5.0788 | 32.3712 | 50.0082
67.2372 | 150.9173 | -4.2436 | 25.4848 | 49.9943 | 77.5922 | 174.4392 | -4.8495 | 30.9092 | 50.0092 | 77.5922 | 174.4161 | -5.0799 | 32.3761 | 49.9925
67.2405 | 150.9485 | -4.244 | 25.4842 | 50.0142 | 77.5972 | 174.4889 | -4.8504 | 30.9203 | 49.9962 | 77.5972 | 174.4659 | -5.0809 | 32.379 | 49.9977
67.2438 | 150.9814 | -4.2445 | 25.484 | 50.0036 | 77.6005 | 174.5223 | -4.851 | 30.9299 | 49.9912 | 77.6005 | 174.5002 | -5.0815 | 32.3845 | 49.9916
67.2472 | 151.0141 | -4.2452 | 25.4897 | 49.9931 | 77.6055 | 174.5714 | -4.8524 | 30.9441 | 50.0172 | 77.6055 | 174.5509 | -5.0823 | 32.3926 | 50.0212
67.2522 | 151.0644 | -4.2461 | 25.4973 | 49.997 | 77.6105 | 174.6226 | -4.8542 | 30.9538 | 49.9798 | 77.6105 | 174.6008 | -5.083 | 32.393 | 49.9661
67.2572 | 151.1146 | -4.2467 | 25.502 | 49.995 | 77.6155 | 174.6724 | -4.8558 | 30.9529 | 50.0076 | 77.6155 | 174.6492 | -5.0848 | 32.3946 | 50.0035
67.2605 | 151.1485 | -4.2471 | 25.505 | 50.0144 | 77.6205 | 174.7214 | -4.8567 | 30.9496 | 50.007 | 77.6205 | 174.6992 | -5.0866 | 32.4032 | 49.9941
67.2638 | 151.1818 | -4.2476 | 25.5057 | 49.9958 | 77.6255 | 174.7716 | -4.8576 | 30.9557 | 50.008 | 77.6255 | 174.7496 | -5.0876 | 32.4127 | 50.0059
67.2688 | 151.2329 | -4.2483 | 25.5041 | 50.0033 | 77.6305 | 174.822 | -4.8587 | 30.9723 | 49.9585 | 77.6305 | 174.8003 | -5.0885 | 32.4236 | 49.9662
67.2738 | 151.2816 | -4.249 | 25.5065 | 50.0254 | 77.6338 | 174.8556 | -4.8596 | 30.984 | 50.0366 | 77.6338 | 174.8331 | -5.0891 | 32.4294 | 50.015
67.2772 | 151.3149 | -4.2496 | 25.5132 | 49.9672 | 77.6388 | 174.9051 | -4.8607 | 30.9908 | 49.991 | 77.6388 | 174.883 | -5.0899 | 32.4396 | 50.0014
67.2805 | 151.3486 | -4.2501 | 25.5198 | 50.0231 | 77.6438 | 174.9551 | -4.8616 | 30.99 | 50.0226 | 77.6438 | 174.9328 | -5.0911 | 32.4552 | 50.0095
67.2855 | 151.3979 | -4.2507 | 25.5236 | 50.0085 | 77.6488 | 175.0051 | -4.8627 | 30.9928 | 49.9771 | 77.6488 | 174.9824 | -5.0924 | 32.4638 | 49.9937
67.2905 | 151.4485 | -4.2513 | 25.5251 | 49.9774 | 77.6538 | 175.0561 | -4.8643 | 30.9997 | 49.9695 | 77.6538 | 175.0328 | -5.0932 | 32.4574 | 50.0041
67.2938 | 151.4814 | -4.2517 | 25.5286 | 49.9943 | 77.6588 | 175.1053 | -4.8657 | 31.0092 | 49.9884 | 77.6588 | 175.0836 | -5.0941 | 32.4462 | 49.9967
67.2972 | 151.5145 | -4.2522 | 25.534 | 50.0221 | 77.6638 | 175.1547 | -4.8667 | 31.0236 | 50.0176 | 77.6638 | 175.1337 | -5.095 | 32.4449 | 50.0216
67.3005 | 151.548 | -4.2526 | 25.5374 | 49.9977 | 77.6672 | 175.1875 | -4.8672 | 31.0352 | 49.9966 | 77.6672 | 175.1664 | -5.0955 | 32.4505 | 49.9741
67.3055 | 151.5978 | -4.2532 | 25.5368 | 50.0006 | 77.6722 | 175.2379 | -4.8682 | 31.0426 | 50.0024 | 77.6722 | 175.2166 | -5.0966 | 32.4651 | 50.0126
67.3105 | 151.6476 | -4.2539 | 25.535 | 50.0063 | 77.6772 | 175.2884 | -4.8693 | 31.0436 | 50.0269 | 77.6772 | 175.2662 | -5.0976 | 32.4796 | 49.9981
67.3138 | 151.6811 | -4.2543 | 25.5372 | 50.0172 | 77.6822 | 175.3382 | -4.871 | 31.0466 | 49.9749 | 77.6822 | 175.3158 | -5.0984 | 32.4838 | 49.9821
67.3172 | 151.7144 | -4.2548 | 25.541 | 49.9886 | 77.6872 | 175.3884 | -4.8722 | 31.0521 | 50.0366 | 77.6872 | 175.366 | -5.0992 | 32.4816 | 50.0264
67.3222 | 151.7648 | -4.2554 | 25.5492 | 50.009 | 77.6905 | 175.4215 | -4.8727 | 31.0545 | 50.017 | 77.6905 | 175.3985 | -5.0997 | 32.4803 | 50.0066
67.3272 | 151.8151 | -4.2562 | 25.5592 | 49.968 | 77.6955 | 175.4714 | -4.8735 | 31.0582 | 49.985 | 77.6955 | 175.4491 | -5.1006 | 32.4841 | 49.9952
67.3305 | 151.8482 | -4.2566 | 25.5674 | 50.0077 | 77.7005 | 175.5217 | -4.8745 | 31.0615 | 50.0267 | 77.7005 | 175.4991 | -5.1019 | 32.5006 | 50.0011
67.3338 | 151.8814 | -4.2571 | 25.5728 | 49.9862 | 77.7055 | 175.5704 | -4.8757 | 31.0741 | 49.9915 | 77.7055 | 175.5488 | -5.1029 | 32.5187 | 49.9963
67.3372 | 151.9142 | -4.2575 | 25.5714 | 50.0279 | 77.7105 | 175.6201 | -4.8766 | 31.0872 | 49.996 | 77.7105 | 175.5997 | -5.1038 | 32.5284 | 49.9981
67.3422 | 151.965 | -4.2582 | 25.5662 | 49.9926 | 77.7155 | 175.6711 | -4.8776 | 31.0975 | 50.0042 | 77.7155 | 175.6498 | -5.1046 | 32.5245 | 50.0026
67.3472 | 152.0135 | -4.2589 | 25.5637 | 50.0181 | 77.7205 | 175.7217 | -4.8794 | 31.1043 | 49.9848 | 77.7205 | 175.6996 | -5.1055 | 32.524 | 50.019
67.3505 | 152.0482 | -4.2594 | 25.5674 | 50.0045 | 77.7238 | 175.7545 | -4.8806 | 31.1089 | 50.0118 | 77.7238 | 175.7326 | -5.106 | 32.5262 | 49.9735
67.3538 | 152.0808 | -4.2598 | 25.5701 | 50.0246 | 77.7288 | 175.805 | -4.882 | 31.1163 | 49.996 | 77.7288 | 175.7827 | -5.1067 | 32.532 | 50.0115
67.3588 | 152.1313 | -4.2606 | 25.5749 | 50.0029 | 77.7338 | 175.8536 | -4.883 | 31.1252 | 50.0012 | 77.7338 | 175.8319 | -5.1075 | 32.539 | 49.9839
67.3638 | 152.1819 | -4.2616 | 25.5848 | 50.0019 | 77.7388 | 175.9036 | -4.8842 | 31.1353 | 50.01 | 77.7388 | 175.8821 | -5.1086 | 32.551 | 50.0053
67.3672 | 152.2144 | -4.262 | 25.5931 | 49.9848 | 77.7438 | 175.9537 | -4.8851 | 31.1423 | 50.001 | 77.7438 | 175.9316 | -5.1096 | 32.5569 | 49.988
67.3705 | 152.2479 | -4.2625 | 25.5988 | 50.0119 | 77.7472 | 175.9868 | -4.8856 | 31.1493 | 50.008 | 77.7472 | 175.9639 | -5.1102 | 32.556 | 49.997
67.3755 | 152.298 | -4.2631 | 25.6028 | 49.9784 | 77.7522 | 176.0371 | -4.8865 | 31.1594 | 49.9807 | 77.7522 | 176.0146 | -5.1111 | 32.5604 | 50.0074
67.3805 | 152.3471 | -4.2638 | 25.6042 | 50.0276 | 77.7572 | 176.0874 | -4.8876 | 31.1663 | 49.9918 | 77.7572 | 176.0661 | -5.1118 | 32.5752 | 50.0195
67.3838 | 152.3808 | -4.2642 | 25.6063 | 49.9834 | 77.7622 | 176.137 | -4.8891 | 31.1655 | 49.9821 | 77.7622 | 176.1158 | -5.1126 | 32.5857 | 49.9913
67.3872 | 152.4147 | -4.2647 | 25.6097 | 49.9802 | 77.7672 | 176.1862 | -4.8903 | 31.1681 | 50.0248 | 77.7672 | 176.1654 | -5.1134 | 32.5859 | 50.0258
67.3905 | 152.4477 | -4.2651 | 25.6133 | 50.0264 | 77.7722 | 176.2363 | -4.8913 | 31.1775 | 49.9873 | 77.7722 | 176.2156 | -5.1142 | 32.5896 | 50.0001
67.3955 | 152.4976 | -4.2658 | 25.618 | 49.9894 | 77.7772 | 176.2868 | -4.8922 | 31.1881 | 50.0097 | 77.7772 | 176.2658 | -5.115 | 32.5959 | 50.0063
67.4005 | 152.5471 | -4.2665 | 25.6208 | 50.0303 | 77.7805 | 176.32 | -4.8928 | 31.1921 | 50.0024 | 77.7805 | 176.2982 | -5.1155 | 32.5959 | 50.0094
67.4038 | 152.5806 | -4.267 | 25.6196 | 49.9762 | 77.7855 | 176.3701 | -4.8936 | 31.1983 | 49.9955 | 77.7855 | 176.3484 | -5.1165 | 32.5921 | 49.9917
67.4072 | 152.6138 | -4.2675 | 25.6171 | 50.0175 | 77.7905 | 176.42 | -4.8945 | 31.2036 | 49.9683 | 77.7905 | 176.3995 | -5.1174 | 32.5908 | 50.007
67.4122 | 152.6642 | -4.2682 | 25.618 | 49.991 | 77.7955 | 176.4709 | -4.8954 | 31.2108 | 50.0009 | 77.7955 | 176.4488 | -5.1183 | 32.5992 | 49.9903
67.4172 | 152.7148 | -4.2688 | 25.6265 | 50.0101 | 77.8005 | 176.5204 | -4.8963 | 31.2161 | 50.0063 | 77.8005 | 176.4994 | -5.1192 | 32.6118 | 50.0163
67.4205 | 152.7475 | -4.2693 | 25.6354 | 50.0104 | 77.8055 | 176.5699 | -4.8974 | 31.2215 | 50.0147 | 77.8055 | 176.5488 | -5.12 | 32.6249 | 50.0065
67.4238 | 152.7803 | -4.2698 | 25.6441 | 49.9791 | 77.8105 | 176.6192 | -4.8985 | 31.225 | 49.9874 | 77.8105 | 176.5988 | -5.1209 | 32.6345 | 49.9944
67.4288 | 152.8302 | -4.2704 | 25.6478 | 50.0036 | 77.8138 | 176.6526 | -4.9002 | 31.237 | 49.9969 | 77.8138 | 176.6318 | -5.122 | 32.6427 | 49.9986
67.4338 | 152.8804 | -4.271 | 25.6482 | 50.0286 | 77.8188 | 176.7029 | -4.9038 | 31.2664 | 50.0054 | 77.8188 | 176.6816 | -5.1235 | 32.65 | 49.9988
67.4372 | 152.9136 | -4.2714 | 25.6474 | 49.9758 | 77.8238 | 176.7529 | -4.906 | 31.2882 | 49.9833 | 77.8238 | 176.7318 | -5.1244 | 32.6521 | 49.9858
67.4405 | 152.9483 | -4.2719 | 25.6462 | 50.0175 | 77.8288 | 176.8031 | -4.907 | 31.2933 | 50.0003 | 77.8288 | 176.7822 | -5.1251 | 32.6552 | 50.0173
67.4438 | 152.9814 | -4.2724 | 25.6466 | 49.9809 | 77.8338 | 176.8531 | -4.9082 | 31.2913 | 50.011 | 77.8338 | 176.832 | -5.1259 | 32.6595 | 50.0017
67.4488 | 153.0306 | -4.2733 | 25.6529 | 49.9882 | 77.8372 | 176.8861 | -4.909 | 31.2904 | 50.0106 | 77.8372 | 176.8649 | -5.1265 | 32.6638 | 50.0083
67.4538 | 153.08 | -4.2741 | 25.6653 | 50.0051 | 77.8422 | 176.9362 | -4.9098 | 31.2933 | 50.0153 | 77.8422 | 176.9144 | -5.1273 | 32.6634 | 50.0062
67.4572 | 153.1141 | -4.2746 | 25.6714 | 50.0013 | 77.8472 | 176.9857 | -4.9107 | 31.2982 | 49.964 | 77.8472 | 176.9647 | -5.128 | 32.6599 | 49.985
67.4605 | 153.1484 | -4.2751 | 25.6718 | 50.0473 | 77.8522 | 177.0358 | -4.9115 | 31.305 | 50.0051 | 77.8522 | 177.0156 | -5.1288 | 32.6665 | 50.0025
67.4655 | 153.1978 | -4.2757 | 25.6706 | 49.9976 | 77.8572 | 177.0852 | -4.9123 | 31.3111 | 49.9989 | 77.8572 | 177.0648 | -5.1295 | 32.6782 | 49.9924
67.4705 | 153.2477 | -4.2764 | 25.6766 | 50.0076 | 77.8622 | 177.1361 | -4.9131 | 31.3156 | 50.0018 | 77.8622 | 177.1142 | -5.1303 | 32.6857 | 49.9939
67.4738 | 153.2801 | -4.2769 | 25.6806 | 49.9862 | 77.8672 | 177.1866 | -4.9139 | 31.3191 | 49.9971 | 77.8672 | 177.1652 | -5.1311 | 32.6875 | 50.0072
67.4772 | 153.3137 | -4.2774 | 25.6832 | 50.0044 | 77.8705 | 177.219 | -4.9144 | 31.321 | 50.0227 | 77.8705 | 177.1988 | -5.1316 | 32.6919 | 50.0018
67.4822 | 153.3639 | -4.278 | 25.6846 | 49.9997 | 77.8755 | 177.2689 | -4.9155 | 31.3229 | 49.9948 | 77.8755 | 177.2478 | -5.1323 | 32.696 | 50.0081
67.4872 | 153.4128 | -4.2786 | 25.6853 | 50.0016 | 77.8805 | 177.3187 | -4.9173 | 31.3334 | 50.0135 | 77.8805 | 177.2981 | -5.1331 | 32.6989 | 50.0039
67.4905 | 153.4475 | -4.2791 | 25.6867 | 50.0082 | 77.8855 | 177.369 | -4.9186 | 31.3468 | 50.0011 | 77.8855 | 177.3482 | -5.1341 | 32.7124 | 49.9996
67.4938 | 153.4796 | -4.2795 | 25.6874 | 49.9864 | 77.8905 | 177.4188 | -4.9195 | 31.3611 | 49.986 | 77.8905 | 177.3986 | -5.1349 | 32.7293 | 50.0015
67.4972 | 153.5129 | -4.2801 | 25.6887 | 50.0123 | 77.8938 | 177.4525 | -4.92 | 31.3702 | 50.0278 | 77.8938 | 177.4316 | -5.1354 | 32.7395 | 50.0004
67.5022 | 153.5634 | -4.2809 | 25.6935 | 50.0019 | 77.8988 | 177.5019 | -4.9209 | 31.3793 | 49.9936 | 77.8988 | 177.4816 | -5.1362 | 32.7451 | 49.9991
67.5072 | 153.6134 | -4.2814 | 25.697 | 49.9924 | 77.9038 | 177.5516 | -4.922 | 31.3845 | 49.9931 | 77.9038 | 177.531 | -5.1369 | 32.7415 | 49.978
67.5105 | 153.6477 | -4.2818 | 25.7001 | 49.9903 | 77.9088 | 177.6013 | -4.923 | 31.3818 | 50.0146 | 77.9088 | 177.5805 | -5.1376 | 32.736 | 50.0063
67.5138 | 153.6813 | -4.2822 | 25.7041 | 50.0446 | 77.9138 | 177.6524 | -4.9239 | 31.381 | 49.9608 | 77.9138 | 177.6314 | -5.1384 | 32.7376 | 50.0163
67.5188 | 153.7304 | -4.2829 | 25.7111 | 49.9923 | 77.9188 | 177.7019 | -4.9248 | 31.3862 | 50.0125 | 77.9188 | 177.6813 | -5.1391 | 32.7485 | 49.9898
67.5238 | 153.7797 | -4.2836 | 25.7156 | 49.9992 | 77.9238 | 177.7514 | -4.9257 | 31.3982 | 50.0106 | 77.9238 | 177.7313 | -5.1399 | 32.7563 | 50.0037
67.5272 | 153.8128 | -4.2841 | 25.7166 | 49.9998 | 77.9272 | 177.7845 | -4.9262 | 31.4051 | 49.9948 | 77.9272 | 177.7646 | -5.1404 | 32.7595 | 50.0088
67.5305 | 153.8454 | -4.2845 | 25.7164 | 49.9764 | 77.9322 | 177.8347 | -4.9273 | 31.4132 | 49.9845 | 77.9322 | 177.8146 | -5.1411 | 32.7621 | 49.9926
67.5355 | 153.897 | -4.2851 | 25.7215 | 50.0071 | 77.9372 | 177.8853 | -4.9284 | 31.4182 | 50.0219 | 77.9372 | 177.8635 | -5.1418 | 32.76 | 49.9977
67.5405 | 153.9472 | -4.2856 | 25.7305 | 50.007 | 77.9422 | 177.9349 | -4.9292 | 31.4229 | 49.9995 | 77.9422 | 177.914 | -5.1426 | 32.7563 | 50.0232
67.5438 | 153.9806 | -4.286 | 25.7344 | 50.0174 | 77.9472 | 177.9848 | -4.9303 | 31.4297 | 49.9984 | 77.9472 | 177.964 | -5.1433 | 32.761 | 49.9804
67.5472 | 154.0145 | -4.2864 | 25.7343 | 50.0044 | 77.9522 | 178.035 | -4.9328 | 31.4429 | 50.0017 | 77.9522 | 178.0144 | -5.144 | 32.7727 | 49.9832
67.5505 | 154.0469 | -4.2867 | 25.7327 | 50.0089 | 77.9572 | 178.0844 | -4.9344 | 31.4521 | 49.9814 | 77.9572 | 178.0636 | -5.1447 | 32.7771 | 49.9889
67.5555 | 154.096 | -4.2873 | 25.7354 | 50.0034 | 77.9605 | 178.1192 | -4.935 | 31.4574 | 50.011 | 77.9605 | 178.0974 | -5.1452 | 32.7789 | 49.9659
67.5605 | 154.1466 | -4.2879 | 25.7422 | 49.9815 | 77.9655 | 178.1678 | -4.9362 | 31.4663 | 50.0086 | 77.9655 | 178.1482 | -5.146 | 32.7856 | 49.9917
67.5638 | 154.1806 | -4.2883 | 25.7451 | 50.0189 | 77.9705 | 178.2179 | -4.938 | 31.479 | 50.0056 | 77.9705 | 178.1975 | -5.1467 | 32.7957 | 50.0352
67.5672 | 154.2141 | -4.2887 | 25.7451 | 49.9812 | 77.9755 | 178.2678 | -4.939 | 31.4852 | 49.994 | 77.9755 | 178.2479 | -5.1474 | 32.7927 | 49.9879
67.5722 | 154.2636 | -4.2892 | 25.7457 | 50.002 | 77.9805 | 178.3193 | -4.9399 | 31.4865 | 50.0182 | 77.9805 | 178.2978 | -5.1482 | 32.7898 | 50.0035
67.5772 | 154.3134 | -4.2896 | 25.7491 | 50.008 | 77.9838 | 178.3511 | -4.9404 | 31.4856 | 49.9732 | 77.9838 | 178.3306 | -5.1488 | 32.7943 | 50.0009
67.5805 | 154.3461 | -4.2899 | 25.7502 | 49.9707 | 77.9888 | 178.4014 | -4.9414 | 31.4916 | 50.0232 | 77.9888 | 178.3804 | -5.1496 | 32.8109 | 50.0021
67.5838 | 154.3804 | -4.2903 | 25.7518 | 50.024 | 77.9938 | 178.451 | -4.9428 | 31.503 | 49.9898 | 77.9938 | 178.4295 | -5.1503 | 32.8222 | 50.0049
67.5888 | 154.43 | -4.2908 | 25.7537 | 50.0037 | 77.9988 | 178.5008 | -4.9438 | 31.5053 | 50.0013 | 77.9988 | 178.4798 | -5.151 | 32.8182 | 49.9783
67.5938 | 154.4812 | -4.2914 | 25.7556 | 50.0004 | 78.0038 | 178.5512 | -4.9449 | 31.5036 | 49.9954 | 78.0038 | 178.5297 | -5.1517 | 32.807 | 49.9947
67.5972 | 154.5138 | -4.2917 | 25.7577 | 49.9923 | 78.0088 | 178.6004 | -4.9464 | 31.5139 | 50.0101 | 78.0088 | 178.5809 | -5.1524 | 32.8014 | 50.0119
67.6005 | 154.5469 | -4.292 | 25.7572 | 49.9902 | 78.0138 | 178.6507 | -4.9472 | 31.5259 | 50.0073 | 78.0138 | 178.6311 | -5.1531 | 32.805 | 49.9808
67.6038 | 154.5804 | -4.2924 | 25.7619 | 50.0054 | 78.0172 | 178.6854 | -4.9478 | 31.5322 | 49.994 | 78.0172 | 178.663 | -5.1535 | 32.8111 | 50.0187
67.6088 | 154.6301 | -4.2929 | 25.7725 | 49.9754 | 78.0222 | 178.7339 | -4.9487 | 31.5344 | 49.9893 | 78.0222 | 178.7133 | -5.1542 | 32.8201 | 50.0049
67.6138 | 154.6805 | -4.2934 | 25.7799 | 50.0383 | 78.0272 | 178.7834 | -4.9499 | 31.5367 | 50.0146 | 78.0272 | 178.763 | -5.1548 | 32.8258 | 50.013
67.6172 | 154.7144 | -4.2938 | 25.7776 | 49.9704 | 78.0322 | 178.8339 | -4.9507 | 31.5443 | 50.0052 | 78.0322 | 178.8138 | -5.1556 | 32.8286 | 49.9864
67.6205 | 154.7469 | -4.2942 | 25.7726 | 50.0161 | 78.0372 | 178.8841 | -4.9516 | 31.5553 | 50.0037 | 78.0372 | 178.8634 | -5.1563 | 32.8318 | 50.0237
67.6255 | 154.7963 | -4.2947 | 25.7695 | 49.9898 | 78.0405 | 178.9169 | -4.9522 | 31.5606 | 50.0087 | 78.0405 | 178.8976 | -5.1569 | 32.835 | 49.9824
67.6305 | 154.846 | -4.2952 | 25.7756 | 50.0037 | 78.0455 | 178.9668 | -4.9539 | 31.572 | 49.9955 | 78.0455 | 178.9471 | -5.1579 | 32.8447 | 50.0129
67.6338 | 154.8805 | -4.2955 | 25.7803 | 50.0009 | 78.0505 | 179.0168 | -4.9552 | 31.5793 | 49.9855 | 78.0505 | 178.9978 | -5.1586 | 32.8547 | 49.9762
67.6372 | 154.9134 | -4.2958 | 25.7854 | 49.9924 | 78.0555 | 179.067 | -4.9561 | 31.5865 | 50.0075 | 78.0555 | 179.0468 | -5.1593 | 32.8639 | 50.009
67.6422 | 154.9634 | -4.2964 | 25.7927 | 50.0057 | 78.0605 | 179.1169 | -4.9569 | 31.5979 | 50.0007 | 78.0605 | 179.097 | -5.16 | 32.8746 | 49.9962
67.6472 | 155.013 | -4.2969 | 25.795 | 49.9661 | 78.0655 | 179.1671 | -4.9584 | 31.6074 | 50.004 | 78.0655 | 179.1468 | -5.1609 | 32.8801 | 50.0063
67.6505 | 155.0469 | -4.2973 | 25.7906 | 50.0229 | 78.0705 | 179.217 | -4.9601 | 31.613 | 50.002 | 78.0705 | 179.1972 | -5.1617 | 32.8788 | 49.9818
67.6538 | 155.0801 | -4.2976 | 25.7844 | 49.9979 | 78.0738 | 179.2501 | -4.9607 | 31.6171 | 49.9848 | 78.0738 | 179.2299 | -5.1621 | 32.8766 | 49.9955
67.6572 | 155.1132 | -4.298 | 25.7838 | 49.9838 | 78.0788 | 179.2995 | -4.9615 | 31.6285 | 49.9986 | 78.0788 | 179.2806 | -5.1628 | 32.8826 | 50.0081
67.6622 | 155.1634 | -4.2985 | 25.7959 | 49.9965 | 78.0838 | 179.3506 | -4.9624 | 31.6339 | 49.9905 | 78.0838 | 179.3305 | -5.1634 | 32.8909 | 49.9867
67.6672 | 155.2142 | -4.299 | 25.8082 | 49.9934 | 78.0888 | 179.4008 | -4.9632 | 31.6353 | 49.9985 | 78.0888 | 179.3807 | -5.164 | 32.8915 | 49.9891
67.6705 | 155.247 | -4.2994 | 25.8077 | 50.0062 | 78.0938 | 179.45 | -4.964 | 31.6417 | 50.0077 | 78.0938 | 179.4291 | -5.1647 | 32.8864 | 50.0052
67.6738 | 155.2804 | -4.2997 | 25.8036 | 49.9937 | 78.0988 | 179.5002 | -4.9656 | 31.6542 | 49.9885 | 78.0988 | 179.4802 | -5.1655 | 32.8822 | 50.0145
67.6788 | 155.3296 | -4.3002 | 25.8015 | 50.0039 | 78.1038 | 179.5505 | -4.9675 | 31.6634 | 50.0035 | 78.1038 | 179.5309 | -5.1662 | 32.8865 | 50.003
67.6838 | 155.3801 | -4.3007 | 25.807 | 49.9769 | 78.1072 | 179.5842 | -4.9684 | 31.6628 | 50.0087 | 78.1072 | 179.5645 | -5.1666 | 32.8928 | 49.9773
67.6872 | 155.4136 | -4.3011 | 25.8156 | 49.9942 | 78.1122 | 179.6332 | -4.9692 | 31.6661 | 49.9975 | 78.1122 | 179.6148 | -5.1672 | 32.9029 | 50.0131
67.6905 | 155.4464 | -4.3015 | 25.8234 | 50.0377 | 78.1172 | 179.6839 | -4.9701 | 31.6729 | 50.006 | 78.1172 | 179.6642 | -5.1679 | 32.9065 | 49.9825
67.6938 | 155.4794 | -4.3018 | 25.8289 | 49.9781 | 78.1222 | 179.7332 | -4.9714 | 31.681 | 49.9749 | 78.1222 | 179.7147 | -5.1685 | 32.9074 | 49.9934
67.6988 | 155.5297 | -4.3023 | 25.8325 | 50.0044 | 78.1272 | 179.7834 | -4.9733 | 31.6928 | 49.9464 | 78.1272 | 179.7641 | -5.1691 | 32.911 | 49.9821
67.7038 | 155.5799 | -4.3028 | 25.8311 | 50.0271 | 78.1305 | 179.8172 | -4.9744 | 31.7004 | 50.0257 | 78.1305 | 179.7977 | -5.1695 | 32.9143 | 50.019
67.7072 | 155.6137 | -4.3031 | 25.8304 | 49.9833 | 78.1355 | 179.8665 | -4.9752 | 31.7076 | 50.0089 | 78.1355 | 179.8476 | -5.1702 | 32.9223 | 50.0186
67.7105 | 155.6458 | -4.3034 | 25.8306 | 49.9723 | 78.1405 | 179.9162 | -4.976 | 31.7116 | 50.0087 | 78.1405 | 179.8977 | -5.1708 | 32.9291 | 49.9612
67.7155 | 155.6962 | -4.3038 | 25.8347 | 50.0025 | 78.1455 | 179.9664 | -4.9769 | 31.7131 | 50.0004 | 78.1455 | 179.9469 | -5.1714 | 32.9333 | 49.9988
67.7205 | 155.7467 | -4.3042 | 25.8378 | 50.0049 | 78.1505 | 180.016 | -4.9777 | 31.7159 | 50.0016 | 78.1505 | 179.997 | -5.1721 | 32.9333 | 50.0077
67.7238 | 155.781 | -4.3045 | 25.8354 | 50.0091 | 78.1555 | 180.0666 | -4.9785 | 31.722 | 49.9963 | 78.1555 | 180.0464 | -5.1727 | 32.9355 | 50.009
67.7272 | 155.8128 | -4.3049 | 25.8319 | 49.9944 | 78.1605 | 180.1167 | -4.9793 | 31.732 | 50.0216 | 78.1605 | 180.097 | -5.1731 | 32.9378 | 49.9727
67.7322 | 155.8631 | -4.3053 | 25.8359 | 50.0128 | 78.1638 | 180.1483 | -4.9798 | 31.7385 | 50.0132 | 78.1638 | 180.1294 | -5.1735 | 32.9388 | 50.001
67.7372 | 155.9128 | -4.3058 | 25.8451 | 49.9872 | 78.1688 | 180.1989 | -4.9807 | 31.7478 | 49.9786 | 78.1688 | 180.1802 | -5.174 | 32.9382 | 50.0119
67.7405 | 155.9467 | -4.306 | 25.8526 | 50.0046 | 78.1738 | 180.2498 | -4.9817 | 31.749 | 49.9885 | 78.1738 | 180.2306 | -5.1745 | 32.9377 | 50.0059
67.7438 | 155.9792 | -4.3063 | 25.8582 | 50.0012 | 78.1788 | 180.299 | -4.9825 | 31.7533 | 50.0002 | 78.1788 | 180.2807 | -5.175 | 32.9452 | 49.9892
67.7472 | 156.0131 | -4.3066 | 25.8634 | 49.969 | 78.1838 | 180.3484 | -4.9832 | 31.7646 | 50.0282 | 78.1838 | 180.3299 | -5.1755 | 32.9544 | 49.9942
67.7522 | 156.0635 | -4.307 | 25.8631 | 50.0069 | 78.1872 | 180.3836 | -4.9837 | 31.7714 | 49.9914 | 78.1872 | 180.3631 | -5.1758 | 32.9578 | 49.9907
67.7572 | 156.1145 | -4.3075 | 25.8567 | 50.0132 | 78.1922 | 180.4323 | -4.9845 | 31.7719 | 49.9938 | 78.1922 | 180.4129 | -5.1764 | 32.9558 | 50.0034
67.7605 | 156.1468 | -4.3078 | 25.8536 | 50.0033 | 78.1972 | 180.482 | -4.9854 | 31.7715 | 50.015 | 78.1972 | 180.4633 | -5.177 | 32.9544 | 49.9847
67.7638 | 156.1798 | -4.3081 | 25.8568 | 49.993 | 78.2022 | 180.5316 | -4.9863 | 31.7796 | 49.9867 | 78.2022 | 180.5138 | -5.1775 | 32.9622 | 50.0025
67.7688 | 156.2294 | -4.3086 | 25.8672 | 49.9979 | 78.2072 | 180.5825 | -4.9871 | 31.7845 | 50.0081 | 78.2072 | 180.5642 | -5.178 | 32.9738 | 49.9846
67.7738 | 156.2804 | -4.309 | 25.8723 | 49.9935 | 78.2122 | 180.6325 | -4.9879 | 31.7839 | 50.012 | 78.2122 | 180.6138 | -5.1783 | 32.9816 | 49.9976
67.7772 | 156.3136 | -4.3092 | 25.8727 | 49.9906 | 78.2172 | 180.6824 | -4.9887 | 31.7856 | 49.9996 | 78.2172 | 180.6632 | -5.1787 | 32.9842 | 50.0232
67.7805 | 156.347 | -4.3095 | 25.8735 | 50.0368 | 78.2205 | 180.7157 | -4.9892 | 31.7917 | 49.9764 | 78.2205 | 180.6973 | -5.179 | 32.9833 | 49.9745
67.7855 | 156.3968 | -4.3099 | 25.8756 | 49.995 | 78.2255 | 180.7659 | -4.9901 | 31.8052 | 49.9983 | 78.2255 | 180.7464 | -5.1795 | 32.9785 | 50.0009
67.7905 | 156.4461 | -4.3104 | 25.8743 | 49.9697 | 78.2305 | 180.8142 | -4.9909 | 31.814 | 50.0123 | 78.2305 | 180.7969 | -5.18 | 32.9736 | 49.9766
67.7938 | 156.4787 | -4.3107 | 25.8708 | 50.0003 | 78.2355 | 180.8656 | -4.9917 | 31.814 | 50.0127 | 78.2355 | 180.847 | -5.1805 | 32.9756 | 50.0071
67.7972 | 156.5134 | -4.3109 | 25.8684 | 49.9922 | 78.2405 | 180.9154 | -4.9925 | 31.8126 | 50.0154 | 78.2405 | 180.8966 | -5.181 | 32.9788 | 49.9913
67.8005 | 156.5458 | -4.3112 | 25.8713 | 50.0059 | 78.2455 | 180.965 | -4.9933 | 31.8175 | 50.0053 | 78.2455 | 180.947 | -5.1815 | 32.9811 | 50.0016
67.8055 | 156.596 | -4.3116 | 25.8769 | 50.0058 | 78.2505 | 181.016 | -4.9943 | 31.8237 | 50.0115 | 78.2505 | 180.9972 | -5.1819 | 32.9799 | 50.0033
67.8105 | 156.6468 | -4.312 | 25.8823 | 50.0006 | 78.2538 | 181.0486 | -4.9951 | 31.8278 | 50.0107 | 78.2538 | 181.0304 | -5.1822 | 32.9798 | 50.0008
67.8138 | 156.6806 | -4.3122 | 25.8853 | 50.0001 | 78.2588 | 181.0988 | -4.996 | 31.8279 | 49.9968 | 78.2588 | 181.0804 | -5.1826 | 32.9784 | 50.005
67.8172 | 156.7128 | -4.3126 | 25.8895 | 49.9844 | 78.2638 | 181.1483 | -4.9968 | 31.8284 | 49.984 | 78.2638 | 181.1298 | -5.183 | 32.976 | 49.9848
67.8222 | 156.7629 | -4.3131 | 25.8949 | 50.0005 | 78.2688 | 181.1979 | -4.9976 | 31.8339 | 50.0102 | 78.2688 | 181.1805 | -5.1834 | 32.9809 | 50.0045
67.8272 | 156.8129 | -4.3136 | 25.8949 | 49.9641 | 78.2738 | 181.2484 | -4.9984 | 31.8412 | 50.0042 | 78.2738 | 181.2308 | -5.1838 | 32.9898 | 49.9973
67.8305 | 156.847 | -4.3138 | 25.8953 | 50.0145 | 78.2772 | 181.2813 | -4.9989 | 31.8443 | 50.001 | 78.2772 | 181.2638 | -5.1842 | 32.993 | 50.0072
67.8338 | 156.8805 | -4.3141 | 25.8971 | 50.0193 | 78.2822 | 181.3314 | -4.9998 | 31.8515 | 49.9923 | 78.2822 | 181.314 | -5.1846 | 32.9893 | 49.9933
67.8388 | 156.9292 | -4.3146 | 25.9019 | 50.0001 | 78.2872 | 181.3812 | -5.0006 | 31.8617 | 50.0039 | 78.2872 | 181.3644 | -5.1849 | 32.9829 | 49.9884
67.8438 | 156.9789 | -4.3151 | 25.9061 | 49.9969 | 78.2922 | 181.4314 | -5.0014 | 31.8637 | 50.0085 | 78.2922 | 181.4133 | -5.1853 | 32.9833 | 50.007
67.8472 | 157.012 | -4.3154 | 25.9098 | 49.9914 | 78.2972 | 181.4821 | -5.0022 | 31.8589 | 50.004 | 78.2972 | 181.4642 | -5.1857 | 32.9889 | 50.0101
67.8505 | 157.0446 | -4.3157 | 25.9163 | 50.0057 | 78.3022 | 181.5316 | -5.0031 | 31.8594 | 49.9879 | 78.3022 | 181.5141 | -5.1861 | 33.0003 | 50.0094
67.8538 | 157.0782 | -4.3159 | 25.925 | 49.9858 | 78.3072 | 181.582 | -5.0038 | 31.8666 | 49.9722 | 78.3072 | 181.5635 | -5.1864 | 33.0102 | 49.9963
67.8588 | 157.1299 | -4.3163 | 25.9303 | 49.989 | 78.3105 | 181.6146 | -5.0042 | 31.8746 | 50.0009 | 78.3105 | 181.5972 | -5.1866 | 33.0111 | 49.9991
67.8638 | 157.1807 | -4.3168 | 25.9265 | 49.9895 | 78.3155 | 181.6658 | -5.005 | 31.8867 | 49.9884 | 78.3155 | 181.6472 | -5.1869 | 33.0041 | 49.9862
67.8672 | 157.2128 | -4.3172 | 25.9197 | 50.0052 | 78.3205 | 181.7152 | -5.0066 | 31.9001 | 50.002 | 78.3205 | 181.6978 | -5.1871 | 32.995 | 50.0127
67.8705 | 157.2458 | -4.3177 | 25.9166 | 50.0091 | 78.3255 | 181.7645 | -5.0082 | 31.9044 | 50.0052 | 78.3255 | 181.7476 | -5.1874 | 32.9916 | 49.9922
67.8755 | 157.2956 | -4.3182 | 25.9215 | 49.9975 | 78.3305 | 181.8146 | -5.009 | 31.9029 | 49.977 | 78.3305 | 181.7982 | -5.1876 | 32.995 | 49.9992
67.8805 | 157.3461 | -4.3187 | 25.9322 | 50.006 | 78.3338 | 181.8473 | -5.0095 | 31.9033 | 50.0256 | 78.3338 | 181.8318 | -5.1877 | 32.9975 | 49.992
67.8838 | 157.3788 | -4.319 | 25.9402 | 50.0015 | 78.3388 | 181.8984 | -5.0102 | 31.9018 | 49.9913 | 78.3388 | 181.8815 | -5.188 | 32.9979 | 50.0183
67.8872 | 157.4119 | -4.3193 | 25.9432 | 49.9847 | 78.3438 | 181.9479 | -5.011 | 31.9027 | 50.0195 | 78.3438 | 181.9306 | -5.1882 | 32.9973 | 50.0097
67.8922 | 157.4628 | -4.3199 | 25.9445 | 50.027 | 78.3488 | 181.9981 | -5.0117 | 31.9088 | 49.9854 | 78.3488 | 181.9812 | -5.1885 | 33.0009 | 49.9986
67.8972 | 157.5131 | -4.3204 | 25.9445 | 49.9636 | 78.3538 | 182.0479 | -5.0124 | 31.9239 | 50.0111 | 78.3538 | 182.0314 | -5.1887 | 33.0061 | 50.0046
67.9005 | 157.5464 | -4.3207 | 25.9449 | 50.0066 | 78.3588 | 182.0986 | -5.0131 | 31.9326 | 49.9861 | 78.3588 | 182.081 | -5.1888 | 33.0071 | 49.9968
67.9038 | 157.5801 | -4.3211 | 25.9463 | 50.0095 | 78.3638 | 182.1486 | -5.0138 | 31.9325 | 50.008 | 78.3638 | 182.1306 | -5.1889 | 33.0041 | 49.9824
67.9072 | 157.6127 | -4.3215 | 25.949 | 49.9945 | 78.3672 | 182.1814 | -5.0143 | 31.9264 | 50.002 | 78.3672 | 182.1652 | -5.189 | 33.0023 | 50.0191
67.9122 | 157.6625 | -4.322 | 25.9528 | 49.9972 | 78.3722 | 182.2314 | -5.015 | 31.9213 | 50.0189 | 78.3722 | 182.2148 | -5.1892 | 33.0056 | 49.9864
67.9172 | 157.7117 | -4.3225 | 25.9552 | 50.0107 | 78.3772 | 182.2817 | -5.0157 | 31.9247 | 49.9878 | 78.3772 | 182.2649 | -5.1893 | 33.011 | 49.9939
67.9205 | 157.7458 | -4.3228 | 25.9535 | 50.0027 | 78.3822 | 182.3316 | -5.0164 | 31.9323 | 49.9922 | 78.3822 | 182.3149 | -5.1894 | 33.0083 | 50.005
67.9238 | 157.7793 | -4.3231 | 25.9566 | 50.0007 | 78.3872 | 182.3808 | -5.0172 | 31.9376 | 49.993 | 78.3872 | 182.3648 | -5.1895 | 33.0004 | 49.9911
67.9288 | 157.8294 | -4.3236 | 25.9683 | 49.9864 | 78.3922 | 182.4311 | -5.0178 | 31.9435 | 50.0009 | 78.3922 | 182.415 | -5.1896 | 32.9986 | 50.0045
67.9338 | 157.8792 | -4.3242 | 25.9807 | 50.0049 | 78.3972 | 182.4819 | -5.0183 | 31.9499 | 50.0048 | 78.3972 | 182.4651 | -5.1896 | 33.006 | 49.9988
67.9372 | 157.9122 | -4.3245 | 25.9814 | 50.0482 | 78.4005 | 182.5146 | -5.0186 | 31.9531 | 49.9856 | 78.4005 | 182.4986 | -5.1896 | 33.0105 | 49.9841
67.9405 | 157.9454 | -4.3249 | 25.9783 | 49.9651 | 78.4055 | 182.5651 | -5.0192 | 31.9524 | 50.0144 | 78.4055 | 182.548 | -5.1896 | 33.0099 | 50.0073
67.9455 | 157.9955 | -4.3255 | 25.9706 | 50.0024 | 78.4105 | 182.6151 | -5.0197 | 31.957 | 49.9748 | 78.4105 | 182.5985 | -5.1896 | 33.0035 | 50.0007
67.9505 | 158.045 | -4.326 | 25.9685 | 50.0034 | 78.4155 | 182.6646 | -5.0204 | 31.9648 | 49.9961 | 78.4155 | 182.6478 | -5.1896 | 32.9976 | 49.9982
67.9538 | 158.0787 | -4.3263 | 25.974 | 49.993 | 78.4205 | 182.714 | -5.0209 | 31.9707 | 50.0309 | 78.4205 | 182.6993 | -5.1895 | 32.9963 | 50.0108
67.9572 | 158.1118 | -4.3267 | 25.9814 | 49.9983 | 78.4238 | 182.7479 | -5.0213 | 31.9689 | 49.9843 | 78.4238 | 182.7324 | -5.1894 | 33.0025 | 50.0183
67.9605 | 158.1444 | -4.3271 | 25.9903 | 50.0074 | 78.4288 | 182.798 | -5.0218 | 31.9624 | 50.0025 | 78.4288 | 182.7823 | -5.1894 | 33.0147 | 49.9843
67.9655 | 158.1949 | -4.3276 | 25.995 | 49.9963 | 78.4338 | 182.8484 | -5.0224 | 31.9584 | 49.9846 | 78.4338 | 182.8323 | -5.1893 | 33.0191 | 50.0281
67.9705 | 158.2457 | -4.3281 | 25.9914 | 50.0074 | 78.4388 | 182.8983 | -5.0228 | 31.9629 | 49.9859 | 78.4388 | 182.8822 | -5.189 | 33.01 | 50.0034
67.9738 | 158.2804 | -4.3284 | 25.9864 | 50.0175 | 78.4438 | 182.9493 | -5.0232 | 31.9696 | 50.0174 | 78.4438 | 182.9322 | -5.1883 | 32.9994 | 50.0019
67.9772 | 158.3133 | -4.3288 | 25.9855 | 50.02 | 78.4488 | 182.9987 | -5.0236 | 31.9704 | 49.9939 | 78.4488 | 182.9826 | -5.1879 | 32.9959 | 49.9935
67.9822 | 158.3621 | -4.3295 | 25.9915 | 50.0061 | 78.4538 | 183.0492 | -5.024 | 31.9737 | 50.0057 | 78.4538 | 183.0327 | -5.1877 | 32.9937 | 50.0025
67.9872 | 158.4114 | -4.3301 | 26.001 | 49.9724 | 78.4572 | 183.0806 | -5.0243 | 31.9775 | 49.9936 | 78.4572 | 183.0654 | -5.1876 | 32.9898 | 50.0006
67.9905 | 158.4441 | -4.3305 | 26.0064 | 50.0088 | 78.4622 | 183.1309 | -5.0247 | 31.9786 | 49.9902 | 78.4622 | 183.1154 | -5.1875 | 32.9859 | 50.0128
67.9938 | 158.4781 | -4.3309 | 26.0095 | 49.9944 | 78.4672 | 183.1814 | -5.025 | 31.9737 | 49.9818 | 78.4672 | 183.166 | -5.1874 | 32.9909 | 49.9888
67.9988 | 158.5281 | -4.3314 | 26.0176 | 50.0089 | 78.4722 | 183.2322 | -5.0253 | 31.967 | 50.005 | 78.4722 | 183.2162 | -5.1873 | 32.9963 | 50.0002
68.0038 | 158.5777 | -4.332 | 26.0238 | 50.0009 | 78.4772 | 183.2824 | -5.0256 | 31.9634 | 50.0114 | 78.4772 | 183.2658 | -5.1873 | 32.9937 | 49.9812
68.0072 | 158.6123 | -4.3323 | 26.0267 | 49.9924 | 78.4805 | 183.3151 | -5.0258 | 31.9636 | 50.0029 | 78.4805 | 183.299 | -5.1872 | 32.9901 | 50.011
68.0105 | 158.6451 | -4.3327 | 26.0264 | 50.0138 | 78.4855 | 183.3649 | -5.0261 | 31.9675 | 49.9946 | 78.4855 | 183.3496 | -5.1872 | 32.9894 | 49.9919
68.0138 | 158.6783 | -4.3331 | 26.024 | 49.9643 | 78.4905 | 183.4154 | -5.0264 | 31.9737 | 50.0088 | 78.4905 | 183.4003 | -5.1872 | 32.9894 | 50.007
68.0188 | 158.7289 | -4.3337 | 26.026 | 50.0081 | 78.4955 | 183.465 | -5.0267 | 31.9807 | 49.9907 | 78.4955 | 183.4494 | -5.1871 | 32.9884 | 49.9972
68.0238 | 158.7783 | -4.3343 | 26.0332 | 50.018 | 78.5005 | 183.5154 | -5.0271 | 31.9837 | 49.9772 | 78.5005 | 183.4993 | -5.187 | 32.9857 | 49.9903
68.0272 | 158.8125 | -4.3347 | 26.0385 | 50.0123 | 78.5055 | 183.5652 | -5.0274 | 31.984 | 50.0179 | 78.5055 | 183.5491 | -5.1868 | 32.9816 | 50.0063
68.0305 | 158.8442 | -4.3351 | 26.041 | 49.9718 | 78.5105 | 183.616 | -5.0276 | 31.9796 | 49.9674 | 78.5105 | 183.5996 | -5.1867 | 32.9751 | 50.0272
68.0355 | 158.8942 | -4.3357 | 26.0408 | 50.0093 | 78.5138 | 183.6487 | -5.0278 | 31.9762 | 50.0231 | 78.5138 | 183.6332 | -5.1865 | 32.974 | 49.9755
68.0405 | 158.9436 | -4.3362 | 26.0414 | 50.0182 | 78.5188 | 183.6986 | -5.0281 | 31.9741 | 50.0105 | 78.5188 | 183.6836 | -5.1861 | 32.9751 | 50.006
68.0438 | 158.9778 | -4.3366 | 26.0438 | 49.9889 | 78.5238 | 183.7482 | -5.0282 | 31.9763 | 49.9901 | 78.5238 | 183.7339 | -5.1859 | 32.979 | 50.0084
68.0472 | 159.0114 | -4.337 | 26.0468 | 50.005 | 78.5288 | 183.7986 | -5.0283 | 31.9792 | 50.0033 | 78.5288 | 183.7826 | -5.1858 | 32.9783 | 49.9984
68.0505 | 159.0442 | -4.3374 | 26.0493 | 49.9699 | 78.5338 | 183.8487 | -5.0284 | 31.9809 | 50.0082 | 78.5338 | 183.8326 | -5.1856 | 32.9756 | 50.0045
68.0555 | 159.0944 | -4.3379 | 26.049 | 50.009 | 78.5388 | 183.8994 | -5.0286 | 31.9878 | 49.9778 | 78.5388 | 183.8834 | -5.1853 | 32.972 | 49.9899
68.0605 | 159.1448 | -4.3385 | 26.0486 | 49.9946 | 78.5438 | 183.9491 | -5.0287 | 31.9943 | 50.0197 | 78.5438 | 183.9331 | -5.1849 | 32.9688 | 49.9927
68.0638 | 159.1784 | -4.339 | 26.0508 | 49.9987 | 78.5472 | 183.9822 | -5.0289 | 31.9988 | 50.0127 | 78.5472 | 183.9666 | -5.1846 | 32.9669 | 49.9982
68.0672 | 159.2109 | -4.3394 | 26.056 | 50.0232 | 78.5522 | 184.0326 | -5.029 | 31.9984 | 49.9961 | 78.5522 | 184.0166 | -5.1843 | 32.9641 | 50.0095
68.0722 | 159.2614 | -4.34 | 26.0697 | 49.9889 | 78.5572 | 184.0823 | -5.0292 | 31.9889 | 50.0403 | 78.5572 | 184.0665 | -5.1839 | 32.9603 | 50.0088
68.0772 | 159.3119 | -4.3405 | 26.0772 | 49.9989 | 78.5622 | 184.1324 | -5.0293 | 31.9797 | 49.9907 | 78.5622 | 184.1174 | -5.1835 | 32.958 | 49.9965
68.0805 | 159.3456 | -4.3409 | 26.0784 | 50.0232 | 78.5672 | 184.183 | -5.0293 | 31.9772 | 50.0006 | 78.5672 | 184.1676 | -5.1831 | 32.9586 | 50.0153
68.0838 | 159.3781 | -4.3413 | 26.074 | 49.9901 | 78.5705 | 184.2162 | -5.0293 | 31.982 | 50.0002 | 78.5705 | 184.1999 | -5.1829 | 32.9574 | 49.9882
68.0888 | 159.4274 | -4.3419 | 26.0711 | 50.0053 | 78.5755 | 184.2671 | -5.0294 | 31.9865 | 50.0088 | 78.5755 | 184.2499 | -5.1825 | 32.9486 | 50.003
68.0938 | 159.4778 | -4.3425 | 26.0732 | 50.0131 | 78.5805 | 184.3172 | -5.0294 | 31.9889 | 49.9946 | 78.5805 | 184.3009 | -5.182 | 32.938 | 50.0003
68.0972 | 159.5112 | -4.3429 | 26.0787 | 50.0033 | 78.5855 | 184.3671 | -5.0294 | 31.9861 | 50.0168 | 78.5855 | 184.3505 | -5.1816 | 32.9409 | 50.0128
68.1005 | 159.5451 | -4.3434 | 26.0852 | 49.9852 | 78.5905 | 184.4166 | -5.0294 | 31.9834 | 49.9579 | 78.5905 | 184.4007 | -5.1812 | 32.9464 | 49.9731
68.1038 | 159.5774 | -4.3438 | 26.0895 | 50.0198 | 78.5955 | 184.466 | -5.0294 | 31.9799 | 50.0306 | 78.5955 | 184.4507 | -5.1807 | 32.9414 | 50.0105
68.1088 | 159.627 | -4.3444 | 26.0931 | 50.0051 | 78.6005 | 184.5164 | -5.0293 | 31.9746 | 49.9905 | 78.6005 | 184.5009 | -5.1799 | 32.9275 | 49.9854
68.1138 | 159.678 | -4.3449 | 26.0997 | 49.966 | 78.6038 | 184.5497 | -5.0293 | 31.9736 | 49.9742 | 78.6038 | 184.5342 | -5.1793 | 32.9209 | 49.9963
68.1172 | 159.7106 | -4.3453 | 26.1047 | 50.0071 | 78.6088 | 184.6 | -5.029 | 31.9747 | 50.0057 | 78.6088 | 184.5842 | -5.1787 | 32.919 | 50.0112
68.1205 | 159.7439 | -4.3456 | 26.111 | 49.9861 | 78.6138 | 184.6508 | -5.0288 | 31.9784 | 49.9928 | 78.6138 | 184.6339 | -5.1783 | 32.922 | 49.9902
68.1255 | 159.7942 | -4.3462 | 26.114 | 50.0008 | 78.6188 | 184.7006 | -5.0286 | 31.9718 | 50.0028 | 78.6188 | 184.6848 | -5.1778 | 32.921 | 50.0131
68.1305 | 159.8433 | -4.3467 | 26.1105 | 50.0032 | 78.6238 | 184.7499 | -5.0285 | 31.9634 | 49.994 | 78.6238 | 184.7346 | -5.1773 | 32.9125 | 50.0091
68.1338 | 159.8776 | -4.3471 | 26.1048 | 49.9773 | 78.6272 | 184.7834 | -5.0284 | 31.9577 | 49.9907 | 78.6272 | 184.7684 | -5.1769 | 32.9016 | 50.0023
68.1372 | 159.9106 | -4.3475 | 26.099 | 50.01 | 78.6322 | 184.8337 | -5.0282 | 31.9562 | 50.0142 | 78.6322 | 184.8181 | -5.176 | 32.8876 | 49.9906
68.1422 | 159.9608 | -4.3482 | 26.1013 | 50.0094 | 78.6372 | 184.8838 | -5.0278 | 31.9561 | 49.9998 | 78.6372 | 184.8681 | -5.1751 | 32.8804 | 49.9912
68.1472 | 160.0106 | -4.3487 | 26.1083 | 49.9962 | 78.6422 | 184.9337 | -5.0274 | 31.9516 | 49.9912 | 78.6422 | 184.9183 | -5.1746 | 32.8815 | 50.0055
68.1505 | 160.0436 | -4.3491 | 26.1125 | 49.9834 | 78.6472 | 184.9835 | -5.0271 | 31.9434 | 49.9897 | 78.6472 | 184.9684 | -5.1741 | 32.8835 | 50.0131
68.1538 | 160.0769 | -4.3496 | 26.1122 | 49.9958 | 78.6522 | 185.0335 | -5.0267 | 31.9341 | 49.9925 | 78.6522 | 185.0185 | -5.1735 | 32.8774 | 49.9903
68.1572 | 160.1104 | -4.3505 | 26.1167 | 50.0146 | 78.6572 | 185.0825 | -5.0264 | 31.9282 | 50.0243 | 78.6572 | 185.0686 | -5.1727 | 32.8674 | 50.0257
68.1622 | 160.1606 | -4.3513 | 26.1241 | 49.9925 | 78.6605 | 185.1169 | -5.026 | 31.9273 | 49.9904 | 78.6605 | 185.1014 | -5.1719 | 32.8611 | 50.0064
68.1672 | 160.2105 | -4.352 | 26.1299 | 50.0306 | 78.6655 | 185.1675 | -5.025 | 31.9284 | 50.0054 | 78.6655 | 185.1519 | -5.1706 | 32.8525 | 49.9961
68.1705 | 160.2438 | -4.3524 | 26.1333 | 49.9841 | 78.6705 | 185.2176 | -5.0246 | 31.9343 | 49.9974 | 78.6705 | 185.2019 | -5.1691 | 32.8332 | 50.0231
68.1738 | 160.2775 | -4.3532 | 26.1403 | 50.0195 | 78.6755 | 185.2678 | -5.0243 | 31.9359 | 49.9947 | 78.6755 | 185.252 | -5.1681 | 32.8208 | 50.0056
68.1788 | 160.3273 | -4.3541 | 26.1508 | 49.9874 | 78.6805 | 185.3178 | -5.0238 | 31.9321 | 49.9917 | 78.6805 | 185.3027 | -5.1673 | 32.8198 | 49.9739
68.1838 | 160.3767 | -4.3547 | 26.154 | 50.0238 | 78.6855 | 185.3673 | -5.0229 | 31.9228 | 50.0222 | 78.6855 | 185.3529 | -5.1663 | 32.8214 | 50.0057
68.1872 | 160.4101 | -4.355 | 26.1542 | 49.9746 | 78.6905 | 185.4175 | -5.0226 | 31.9119 | 49.9725 | 78.6905 | 185.4023 | -5.1652 | 32.8173 | 49.9927
68.1905 | 160.4439 | -4.3555 | 26.1563 | 50.0093 | 78.6938 | 185.451 | -5.0224 | 31.9044 | 50.0009 | 78.6938 | 185.4354 | -5.1646 | 32.8179 | 50.006
68.1955 | 160.4935 | -4.3562 | 26.1665 | 50.0015 | 78.6988 | 185.5011 | -5.022 | 31.8946 | 50.004 | 78.6988 | 185.4859 | -5.1633 | 32.8078 | 50.0156
68.2005 | 160.5434 | -4.3569 | 26.1716 | 49.9845 | 78.7038 | 185.5523 | -5.021 | 31.8882 | 49.9707 | 78.7038 | 185.5361 | -5.1614 | 32.7873 | 49.9781
68.2038 | 160.5761 | -4.3573 | 26.1718 | 50.0118 | 78.7088 | 185.6017 | -5.0199 | 31.8846 | 50.0121 | 78.7088 | 185.5862 | -5.1603 | 32.7702 | 49.9887
68.2072 | 160.6098 | -4.3577 | 26.17 | 49.9794 | 78.7138 | 185.6514 | -5.0192 | 31.8849 | 50.0059 | 78.7138 | 185.636 | -5.1595 | 32.7642 | 50.0271
68.2105 | 160.6437 | -4.3581 | 26.1704 | 49.9949 | 78.7172 | 185.6844 | -5.0189 | 31.8831 | 49.9937 | 78.7172 | 185.6695 | -5.1589 | 32.7625 | 49.9833
68.2155 | 160.6934 | -4.3589 | 26.1752 | 49.9992 | 78.7222 | 185.7351 | -5.0183 | 31.8714 | 49.9941 | 78.7222 | 185.7197 | -5.1575 | 32.7584 | 50.0042
68.2205 | 160.7425 | -4.3598 | 26.1857 | 49.9999 | 78.7272 | 185.7853 | -5.0177 | 31.8569 | 49.9994 | 78.7272 | 185.77 | -5.1562 | 32.75 | 50.0051
68.2238 | 160.7762 | -4.3604 | 26.1898 | 50 | 78.7322 | 185.8358 | -5.0172 | 31.8511 | 49.9931 | 78.7322 | 185.8204 | -5.1549 | 32.7381 | 49.9929
68.2272 | 160.8094 | -4.3608 | 26.1908 | 50.0235 | 78.7372 | 185.8865 | -5.0167 | 31.8482 | 50.0337 | 78.7372 | 185.8708 | -5.1535 | 32.7251 | 50.0118
68.2322 | 160.8593 | -4.3614 | 26.1906 | 49.9929 | 78.7422 | 185.936 | -5.0159 | 31.8423 | 50.0014 | 78.7422 | 185.9208 | -5.1519 | 32.7143 | 49.994
68.2372 | 160.9104 | -4.362 | 26.1956 | 50.0009 | 78.7472 | 185.9862 | -5.0151 | 31.8375 | 49.9907 | 78.7472 | 185.9706 | -5.1504 | 32.7041 | 49.9806
68.2405 | 160.9434 | -4.3625 | 26.203 | 50.0002 | 78.7505 | 186.0195 | -5.0147 | 31.8348 | 50.0368 | 78.7505 | 186.003 | -5.1496 | 32.6967 | 50.0187
68.2438 | 160.9775 | -4.3629 | 26.2079 | 49.9922 | 78.7555 | 186.071 | -5.0142 | 31.8291 | 49.9911 | 78.7555 | 186.0541 | -5.1488 | 32.6866 | 49.9961
68.2488 | 161.0266 | -4.3635 | 26.2092 | 50.0135 | 78.7605 | 186.1204 | -5.0135 | 31.8264 | 49.9991 | 78.7605 | 186.1047 | -5.148 | 32.6775 | 50.0027
68.2538 | 161.0769 | -4.3642 | 26.207 | 49.9935 | 78.7655 | 186.1703 | -5.013 | 31.8292 | 50.0204 | 78.7655 | 186.1546 | -5.1462 | 32.6634 | 49.9975
68.2572 | 161.1105 | -4.3647 | 26.2088 | 49.9827 | 78.7705 | 186.2198 | -5.0125 | 31.8266 | 49.9613 | 78.7705 | 186.2051 | -5.1432 | 32.6423 | 49.9888
68.2605 | 161.1439 | -4.3651 | 26.2127 | 50.0035 | 78.7738 | 186.2531 | -5.0121 | 31.8198 | 50.0295 | 78.7738 | 186.2384 | -5.1408 | 32.6275 | 49.9737
68.2638 | 161.177 | -4.3656 | 26.2184 | 50.0009 | 78.7788 | 186.304 | -5.0103 | 31.8017 | 49.9821 | 78.7788 | 186.2889 | -5.1381 | 32.6199 | 50.0008
68.2688 | 161.2268 | -4.3663 | 26.2267 | 49.9992 | 78.7838 | 186.3541 | -5.008 | 31.7799 | 50.0186 | 78.7838 | 186.3389 | -5.1366 | 32.6174 | 50.0001
68.2738 | 161.2769 | -4.367 | 26.2289 | 49.9937 | 78.7888 | 186.4039 | -5.006 | 31.7637 | 49.9921 | 78.7888 | 186.3882 | -5.1357 | 32.6037 | 49.9971
68.2772 | 161.3104 | -4.3675 | 26.2288 | 49.9906 | 78.7938 | 186.4541 | -5.0043 | 31.7533 | 50.0008 | 78.7938 | 186.4385 | -5.134 | 32.5798 | 50.0279
68.2805 | 161.3431 | -4.368 | 26.2272 | 50.0133 | 78.7988 | 186.5047 | -5.0035 | 31.7533 | 50.0168 | 78.7988 | 186.4877 | -5.1314 | 32.5658 | 49.9867
68.2855 | 161.3933 | -4.3688 | 26.23 | 50.0001 | 78.8038 | 186.5554 | -5.0025 | 31.7509 | 50.0142 | 78.8038 | 186.5387 | -5.1292 | 32.5569 | 50.019
68.2905 | 161.4427 | -4.3695 | 26.2357 | 50.0188 | 78.8072 | 186.5878 | -5.0019 | 31.7456 | 49.9957 | 78.8072 | 186.5731 | -5.1276 | 32.5463 | 49.9969
68.2938 | 161.4763 | -4.37 | 26.2391 | 49.989 | 78.8122 | 186.6383 | -5.0007 | 31.7319 | 50.0062 | 78.8122 | 186.623 | -5.1257 | 32.5279 | 49.9927
68.2972 | 161.5086 | -4.3704 | 26.2397 | 50.0208 | 78.8172 | 186.6884 | -4.998 | 31.7088 | 49.9897 | 78.8172 | 186.6732 | -5.1235 | 32.5088 | 49.9946
68.3022 | 161.5593 | -4.3711 | 26.2404 | 49.9847 | 78.8222 | 186.7387 | -4.9928 | 31.676 | 49.9964 | 78.8222 | 186.7229 | -5.1208 | 32.4939 | 50.0089
68.3072 | 161.6092 | -4.3717 | 26.2483 | 49.9969 | 78.8272 | 186.7892 | -4.9879 | 31.6497 | 50.0028 | 78.8272 | 186.773 | -5.118 | 32.4812 | 50.0009
68.3105 | 161.6421 | -4.3722 | 26.2553 | 50.0149 | 78.8322 | 186.8399 | -4.9867 | 31.6487 | 49.9936 | 78.8322 | 186.8231 | -5.1165 | 32.4747 | 49.9786
68.3138 | 161.6765 | -4.3726 | 26.2603 | 50.0037 | 78.8372 | 186.8886 | -4.9858 | 31.6468 | 49.9947 | 78.8372 | 186.8739 | -5.1154 | 32.468 | 50.0088
68.3172 | 161.7094 | -4.3731 | 26.2611 | 49.9931 | 78.8405 | 186.9234 | -4.9852 | 31.6439 | 50.0143 | 78.8405 | 186.907 | -5.1141 | 32.4583 | 50.0022
68.3222 | 161.759 | -4.3737 | 26.2593 | 49.9842 | 78.8455 | 186.9728 | -4.9842 | 31.6342 | 50.0042 | 78.8455 | 186.957 | -5.1112 | 32.4359 | 50.0013
68.3272 | 161.8087 | -4.3744 | 26.2627 | 50.0376 | 78.8505 | 187.0234 | -4.9822 | 31.6246 | 50.0208 | 78.8505 | 187.0073 | -5.108 | 32.4081 | 50.0142
68.3305 | 161.8423 | -4.3749 | 26.2685 | 50.0016 | 78.8555 | 187.0726 | -4.9795 | 31.6132 | 49.9964 | 78.8555 | 187.0578 | -5.1055 | 32.3934 | 50.0081
68.3338 | 161.8766 | -4.3754 | 26.2749 | 50.0161 | 78.8605 | 187.123 | -4.9771 | 31.6008 | 50.0028 | 78.8605 | 187.1078 | -5.1034 | 32.3828 | 50.0071
68.3388 | 161.9258 | -4.3761 | 26.2875 | 49.9927 | 78.8638 | 187.1558 | -4.9762 | 31.5932 | 50.0085 | 78.8638 | 187.1418 | -5.102 | 32.3742 | 49.9939
68.3438 | 161.975 | -4.3769 | 26.2982 | 50.0385 | 78.8688 | 187.2064 | -4.9743 | 31.576 | 49.9886 | 78.8688 | 187.1914 | -5.099 | 32.3552 | 49.999
68.3472 | 162.0088 | -4.3775 | 26.3025 | 49.9783 | 78.8738 | 187.2562 | -4.971 | 31.5517 | 50.0271 | 78.8738 | 187.2418 | -5.0963 | 32.3456 | 50.0156
68.3505 | 162.0418 | -4.3781 | 26.3057 | 49.9789 | 78.8788 | 187.3076 | -4.9679 | 31.5263 | 49.9886 | 78.8788 | 187.2921 | -5.0948 | 32.3386 | 49.9985
68.3555 | 162.0925 | -4.3788 | 26.3092 | 50.0124 | 78.8838 | 187.3572 | -4.9647 | 31.5017 | 49.9926 | 78.8838 | 187.341 | -5.0933 | 32.3219 | 49.9748
68.3605 | 162.1427 | -4.3796 | 26.3148 | 50.0153 | 78.8888 | 187.4079 | -4.962 | 31.4829 | 49.9998 | 78.8888 | 187.3915 | -5.0898 | 32.2913 | 49.9882
68.3638 | 162.1752 | -4.38 | 26.316 | 50.0038 | 78.8938 | 187.458 | -4.9602 | 31.4688 | 50.0141 | 78.8938 | 187.4426 | -5.087 | 32.2666 | 50.0427
68.3672 | 162.2092 | -4.3805 | 26.3164 | 49.9618 | 78.8972 | 187.4909 | -4.9588 | 31.4601 | 50.0114 | 78.8972 | 187.4761 | -5.0842 | 32.246 | 49.995
68.3705 | 162.2418 | -4.381 | 26.3176 | 50.0296 | 78.9022 | 187.5412 | -4.9565 | 31.4492 | 49.9871 | 78.9022 | 187.5255 | -5.0811 | 32.2257 | 49.9875
68.3755 | 162.2924 | -4.3817 | 26.3215 | 49.9939 | 78.9072 | 187.5912 | -4.9544 | 31.4394 | 50.0222 | 78.9072 | 187.5755 | -5.0776 | 32.2103 | 50.0019
68.3805 | 162.3423 | -4.3824 | 26.3272 | 49.9775 | 78.9122 | 187.6419 | -4.9527 | 31.4273 | 50.0025 | 78.9122 | 187.626 | -5.0749 | 32.2003 | 50.0032
68.3838 | 162.3764 | -4.3829 | 26.3304 | 50.0335 | 78.9172 | 187.6922 | -4.9503 | 31.4127 | 50.0018 | 78.9172 | 187.6768 | -5.0713 | 32.1794 | 49.9878
68.3872 | 162.4094 | -4.3834 | 26.3314 | 49.9849 | 78.9205 | 187.7247 | -4.9484 | 31.4021 | 49.9769 | 78.9205 | 187.7103 | -5.0687 | 32.1623 | 50.0361
68.3922 | 162.4591 | -4.3842 | 26.3282 | 50.0133 | 78.9255 | 187.7759 | -4.9448 | 31.3868 | 49.9964 | 78.9255 | 187.7598 | -5.0653 | 32.1343 | 50.0007
68.3972 | 162.5088 | -4.3849 | 26.3284 | 49.9919 | 78.9305 | 187.8253 | -4.9424 | 31.3746 | 49.9997 | 78.9305 | 187.8098 | -5.0632 | 32.1139 | 49.9844
68.4005 | 162.5427 | -4.3854 | 26.3327 | 50.0058 | 78.9355 | 187.8756 | -4.941 | 31.3596 | 50.0156 | 78.9355 | 187.86 | -5.0604 | 32.0931 | 50.0054
68.4038 | 162.5762 | -4.3859 | 26.3365 | 49.9936 | 78.9405 | 187.9253 | -4.9393 | 31.3439 | 49.9922 | 78.9405 | 187.9108 | -5.0572 | 32.0761 | 49.988
68.4072 | 162.6091 | -4.3864 | 26.3406 | 50.0219 | 78.9455 | 187.9759 | -4.9368 | 31.327 | 49.9978 | 78.9455 | 187.9604 | -5.0537 | 32.0562 | 50.0099
68.4122 | 162.6584 | -4.3872 | 26.3431 | 49.9956 | 78.9505 | 188.0262 | -4.9345 | 31.3087 | 49.9778 | 78.9505 | 188.0107 | -5.0508 | 32.0374 | 49.9979
68.4172 | 162.7083 | -4.3879 | 26.3491 | 49.9729 | 78.9538 | 188.0597 | -4.9327 | 31.2928 | 50.0258 | 78.9538 | 188.0446 | -5.0493 | 32.0257 | 49.9916
68.4205 | 162.7418 | -4.3884 | 26.3516 | 50.0089 | 78.9588 | 188.1095 | -4.9292 | 31.2681 | 49.9913 | 78.9588 | 188.0942 | -5.0476 | 32.0155 | 49.9967
68.4238 | 162.775 | -4.3888 | 26.3523 | 50.0022 | 78.9638 | 188.1601 | -4.9242 | 31.2358 | 49.996 | 78.9638 | 188.145 | -5.0455 | 32.0062 | 50.0106
68.4288 | 162.8254 | -4.3895 | 26.3586 | 50.0072 | 78.9688 | 188.2094 | -4.9218 | 31.2141 | 49.9974 | 78.9688 | 188.1953 | -5.0421 | 31.9832 | 49.9997
68.4338 | 162.8742 | -4.3902 | 26.3658 | 50.0211 | 78.9738 | 188.2593 | -4.919 | 31.1929 | 50.0185 | 78.9738 | 188.2446 | -5.0394 | 31.9605 | 49.9953
68.4372 | 162.9083 | -4.3907 | 26.3676 | 49.9817 | 78.9788 | 188.3105 | -4.9165 | 31.1781 | 49.998 | 78.9788 | 188.2949 | -5.036 | 31.9332 | 49.9924
68.4405 | 162.942 | -4.3911 | 26.3633 | 49.9954 | 78.9838 | 188.3612 | -4.9132 | 31.1665 | 49.992 | 78.9838 | 188.3454 | -5.0321 | 31.9046 | 49.9946
68.4455 | 162.9905 | -4.3918 | 26.3611 | 50.014 | 78.9872 | 188.3941 | -4.9113 | 31.1606 | 49.998 | 78.9872 | 188.3794 | -5.0294 | 31.8869 | 50.0221
68.4505 | 163.0411 | -4.3927 | 26.3696 | 49.9936 | 78.9922 | 188.4445 | -4.9078 | 31.1389 | 49.9987 | 78.9922 | 188.4289 | -5.026 | 31.8656 | 50.0015
68.4538 | 163.0747 | -4.3935 | 26.3818 | 49.9905 | 78.9972 | 188.4951 | -4.905 | 31.1115 | 50.0014 | 78.9972 | 188.4792 | -5.0226 | 31.8439 | 49.972
68.4572 | 163.1076 | -4.3941 | 26.3914 | 50.0212 | 79.0022 | 188.5453 | -4.9035 | 31.0963 | 49.9944 | 79.0022 | 188.5295 | -5.0202 | 31.824 | 49.9976
68.4605 | 163.1414 | -4.3946 | 26.3969 | 49.9739 | 79.0072 | 188.5949 | -4.9018 | 31.0883 | 49.9932 | 79.0072 | 188.5799 | -5.0174 | 31.8045 | 50.0279
68.4655 | 163.1913 | -4.3953 | 26.4015 | 50.0057 | 79.0105 | 188.6282 | -4.8998 | 31.078 | 50.0375 | 79.0105 | 188.6136 | -5.0154 | 31.7918 | 50.0148
68.4705 | 163.2417 | -4.396 | 26.4032 | 49.9849 | 79.0155 | 188.6786 | -4.8961 | 31.0539 | 49.9745 | 79.0155 | 188.6632 | -5.0124 | 31.7767 | 50.0003
68.4738 | 163.2748 | -4.3965 | 26.404 | 50.0197 | 79.0205 | 188.7284 | -4.8923 | 31.0264 | 49.9928 | 79.0205 | 188.7131 | -5.0095 | 31.7596 | 49.964
68.4772 | 163.3081 | -4.3969 | 26.4051 | 50.0049 | 79.0255 | 188.7786 | -4.8907 | 31.0125 | 50.0145 | 79.0255 | 188.7636 | -5.004 | 31.7181 | 50.0003
68.4822 | 163.3578 | -4.3976 | 26.4111 | 50.0008 | 79.0305 | 188.8285 | -4.8896 | 31.0027 | 49.9999 | 79.0305 | 188.8141 | -4.999 | 31.6782 | 50.0376
68.4872 | 163.4074 | -4.3984 | 26.4172 | 49.9922 | 79.0355 | 188.879 | -4.887 | 30.9848 | 50.001 | 79.0355 | 188.8648 | -4.9959 | 31.6583 | 49.9726
68.4905 | 163.4409 | -4.3994 | 26.423 | 50.0059 | 79.0405 | 188.9309 | -4.8826 | 30.9581 | 49.975 | 79.0405 | 188.9151 | -4.9929 | 31.6413 | 50.027
68.4938 | 163.4747 | -4.4005 | 26.4289 | 50.0015 | 79.0438 | 188.9626 | -4.8803 | 30.9452 | 50.0094 | 79.0438 | 188.948 | -4.9909 | 31.6274 | 50.0067
68.4988 | 163.5252 | -4.4012 | 26.4341 | 49.9963 | 79.0488 | 189.0131 | -4.8773 | 30.9237 | 49.9976 | 79.0488 | 188.9978 | -4.9882 | 31.6076 | 49.9932
68.5038 | 163.574 | -4.4019 | 26.4345 | 50.0059 | 79.0538 | 189.0633 | -4.8742 | 30.8997 | 50.0139 | 79.0538 | 189.0485 | -4.9861 | 31.5922 | 49.9727
68.5072 | 163.6077 | -4.4024 | 26.4303 | 49.9858 | 79.0588 | 189.1136 | -4.8692 | 30.8621 | 49.9836 | 79.0588 | 189.0994 | -4.9829 | 31.5726 | 49.9967
68.5105 | 163.6422 | -4.4029 | 26.4281 | 49.9573 | 79.0638 | 189.1637 | -4.8654 | 30.835 | 50.0203 | 79.0638 | 189.1484 | -4.9795 | 31.5554 | 50.0138
68.5138 | 163.6742 | -4.4033 | 26.4302 | 50.0442 | 79.0672 | 189.197 | -4.8637 | 30.8204 | 50.0051 | 79.0672 | 189.1824 | -4.9771 | 31.5394 | 50.0191
68.5188 | 163.7249 | -4.4041 | 26.4417 | 49.9971 | 79.0722 | 189.2479 | -4.8604 | 30.7928 | 50.0027 | 79.0722 | 189.2325 | -4.9738 | 31.5129 | 49.9883
68.5238 | 163.7742 | -4.4049 | 26.4516 | 49.984 | 79.0772 | 189.299 | -4.8567 | 30.7666 | 49.9423 | 79.0772 | 189.2838 | -4.97 | 31.4808 | 50.0067
68.5272 | 163.808 | -4.4055 | 26.4522 | 49.996 | 79.0822 | 189.3488 | -4.854 | 30.7552 | 50.0223 | 79.0822 | 189.3335 | -4.9653 | 31.4502 | 49.9952
68.5305 | 163.8412 | -4.406 | 26.4516 | 49.9755 | 79.0872 | 189.3976 | -4.8519 | 30.7503 | 49.9913 | 79.0872 | 189.3826 | -4.9603 | 31.4195 | 49.9854
68.5355 | 163.8911 | -4.4069 | 26.4533 | 50.0128 | 79.0922 | 189.4479 | -4.8489 | 30.7361 | 49.9937 | 79.0922 | 189.4339 | -4.9558 | 31.3879 | 50.0095
68.5405 | 163.9409 | -4.4078 | 26.4551 | 49.9825 | 79.0972 | 189.4989 | -4.8435 | 30.7077 | 50.0385 | 79.0972 | 189.4849 | -4.9524 | 31.3653 | 49.9744
68.5438 | 163.9748 | -4.4083 | 26.4529 | 50.0191 | 79.1005 | 189.5335 | -4.8405 | 30.6888 | 49.9626 | 79.1005 | 189.5177 | -4.95 | 31.3522 | 50.0092
68.5472 | 164.0089 | -4.4088 | 26.4512 | 49.9813 | 79.1055 | 189.5825 | -4.8369 | 30.6639 | 50.0049 | 79.1055 | 189.5678 | -4.9462 | 31.3296 | 50.0112
68.5522 | 164.0577 | -4.4096 | 26.4579 | 49.9971 | 79.1105 | 189.6326 | -4.8343 | 30.64 | 50.0068 | 79.1105 | 189.6177 | -4.9411 | 31.2937 | 49.9776
68.5572 | 164.1078 | -4.4103 | 26.4731 | 49.9684 | 79.1155 | 189.683 | -4.8303 | 30.6091 | 50.001 | 79.1155 | 189.6687 | -4.936 | 31.2565 | 50.0063
68.5605 | 164.1408 | -4.4108 | 26.4803 | 50.0234 | 79.1205 | 189.733 | -4.8255 | 30.5759 | 50.0079 | 79.1205 | 189.7178 | -4.9325 | 31.2294 | 49.9928
68.5638 | 164.1733 | -4.4113 | 26.4854 | 50.0137 | 79.1255 | 189.7838 | -4.8209 | 30.5437 | 49.9963 | 79.1255 | 189.7688 | -4.928 | 31.1957 | 49.9959
68.5672 | 164.207 | -4.4118 | 26.4899 | 49.9721 | 79.1305 | 189.8336 | -4.8171 | 30.5179 | 50.0153 | 79.1305 | 189.8204 | -4.9232 | 31.1633 | 50.0121
68.5722 | 164.2568 | -4.4125 | 26.4965 | 50.0084 | 79.1338 | 189.8683 | -4.8137 | 30.4991 | 50.0195 | 79.1338 | 189.8524 | -4.9205 | 31.1492 | 49.9717
68.5772 | 164.3076 | -4.4132 | 26.4995 | 49.9961 | 79.1388 | 189.9172 | -4.8091 | 30.4731 | 49.9854 | 79.1388 | 189.9031 | -4.9162 | 31.1255 | 49.9868
68.5805 | 164.3412 | -4.4137 | 26.4982 | 49.999 | 79.1438 | 189.9676 | -4.8046 | 30.44 | 49.9719 | 79.1438 | 189.9533 | -4.9111 | 31.0872 | 50.0128
68.5838 | 164.3748 | -4.4145 | 26.4993 | 49.9998 | 79.1488 | 190.0175 | -4.8012 | 30.406 | 50.0308 | 79.1488 | 190.0038 | -4.9074 | 31.0529 | 50.0127
68.5888 | 164.424 | -4.4153 | 26.5065 | 49.9873 | 79.1538 | 190.0688 | -4.797 | 30.3745 | 49.978 | 79.1538 | 190.0537 | -4.9049 | 31.0365 | 49.9841
68.5938 | 164.4746 | -4.416 | 26.5188 | 49.9799 | 79.1572 | 190.1021 | -4.794 | 30.3579 | 49.9945 | 79.1572 | 190.0881 | -4.9028 | 31.0257 | 50.0038
68.5972 | 164.5073 | -4.4165 | 26.5235 | 50.0185 | 79.1622 | 190.152 | -4.7889 | 30.3266 | 50.0148 | 79.1622 | 190.1376 | -4.8982 | 30.9963 | 49.986
68.6005 | 164.5404 | -4.417 | 26.5249 | 50.0124 | 79.1672 | 190.2027 | -4.7835 | 30.2876 | 49.9921 | 79.1672 | 190.1874 | -4.891 | 30.9464 | 50.0221
68.6055 | 164.5913 | -4.4177 | 26.528 | 50.0049 | 79.1722 | 190.2527 | -4.7782 | 30.2523 | 49.987 | 79.1722 | 190.2383 | -4.8843 | 30.9023 | 50.0123
68.6105 | 164.6417 | -4.4186 | 26.537 | 50.0115 | 79.1772 | 190.3036 | -4.7742 | 30.2304 | 50.0018 | 79.1772 | 190.2887 | -4.8786 | 30.8647 | 49.9715
68.6138 | 164.6753 | -4.4191 | 26.5425 | 49.9872 | 79.1822 | 190.3541 | -4.7708 | 30.2097 | 50.0042 | 79.1822 | 190.3389 | -4.8732 | 30.8267 | 50.0004
68.6172 | 164.7076 | -4.4196 | 26.5441 | 49.989 | 79.1872 | 190.4038 | -4.7676 | 30.1839 | 49.9942 | 79.1872 | 190.3893 | -4.8695 | 30.7968 | 50.0079
68.6205 | 164.7408 | -4.4201 | 26.5425 | 50.0051 | 79.1905 | 190.4368 | -4.7655 | 30.164 | 49.9829 | 79.1905 | 190.423 | -4.8665 | 30.776 | 50.002
68.6255 | 164.7902 | -4.4208 | 26.5463 | 50.0057 | 79.1955 | 190.4868 | -4.7608 | 30.1324 | 50.0159 | 79.1955 | 190.4733 | -4.8624 | 30.7509 | 50.016
68.6305 | 164.8414 | -4.4216 | 26.5524 | 50.0006 | 79.2005 | 190.5367 | -4.7549 | 30.096 | 50.0031 | 79.2005 | 190.5232 | -4.8577 | 30.7212 | 49.9687
68.6338 | 164.8747 | -4.422 | 26.5566 | 50.008 | 79.2055 | 190.5871 | -4.7507 | 30.0693 | 50.0142 | 79.2055 | 190.5731 | -4.8518 | 30.6796 | 49.9912
68.6372 | 164.9072 | -4.4225 | 26.559 | 49.9785 | 79.2105 | 190.6371 | -4.7471 | 30.0461 | 49.9795 | 79.2105 | 190.6245 | -4.8431 | 30.6193 | 50.0288
68.6422 | 164.9575 | -4.4233 | 26.5682 | 50.0015 | 79.2138 | 190.6715 | -4.7453 | 30.0348 | 49.9714 | 79.2138 | 190.6577 | -4.8374 | 30.5783 | 49.9681
68.6472 | 165.0081 | -4.424 | 26.5743 | 49.9923 | 79.2188 | 190.722 | -4.7413 | 30.0085 | 50.0259 | 79.2188 | 190.7074 | -4.8313 | 30.5352 | 50.0097
68.6505 | 165.0422 | -4.4244 | 26.575 | 50.0059 | 79.2238 | 190.7714 | -4.7348 | 29.9624 | 49.9697 | 79.2238 | 190.7587 | -4.8275 | 30.5111 | 49.9775
68.6538 | 165.0745 | -4.4249 | 26.5733 | 50.0171 | 79.2288 | 190.8219 | -4.726 | 29.9044 | 49.9923 | 79.2288 | 190.8088 | -4.8232 | 30.4866 | 50.0102
68.6588 | 165.1238 | -4.4256 | 26.5708 | 49.99 | 79.2338 | 190.8727 | -4.721 | 29.87 | 50.0431 | 79.2338 | 190.8596 | -4.8182 | 30.4561 | 49.9869
68.6638 | 165.1733 | -4.4265 | 26.5723 | 50.0115 | 79.2388 | 190.9222 | -4.7175 | 29.8421 | 49.9774 | 79.2388 | 190.9095 | -4.8132 | 30.4197 | 49.9999
68.6672 | 165.2072 | -4.4274 | 26.5753 | 50.0107 | 79.2438 | 190.9728 | -4.714 | 29.8116 | 50.0056 | 79.2438 | 190.9592 | -4.8077 | 30.3772 | 50.0125
68.6705 | 165.2404 | -4.4281 | 26.5783 | 49.9792 | 79.2472 | 191.0068 | -4.7101 | 29.784 | 50.0249 | 79.2472 | 190.9936 | -4.8028 | 30.3408 | 50.0031
68.6738 | 165.2735 | -4.4286 | 26.5824 | 50.0026 | 79.2522 | 191.0579 | -4.7044 | 29.7495 | 49.9921 | 79.2522 | 191.0446 | -4.7951 | 30.2884 | 50.0034
68.6788 | 165.3235 | -4.4293 | 26.59 | 50.0073 | 79.2572 | 191.1083 | -4.6986 | 29.7167 | 50.0102 | 79.2572 | 191.0944 | -4.7866 | 30.2315 | 49.9956
68.6838 | 165.374 | -4.43 | 26.5992 | 49.9741 | 79.2622 | 191.1576 | -4.6946 | 29.6888 | 49.9889 | 79.2622 | 191.1448 | -4.7804 | 30.185 | 49.9837
68.6872 | 165.4073 | -4.4305 | 26.6049 | 50.0327 | 79.2672 | 191.2079 | -4.6902 | 29.6558 | 50.0036 | 79.2672 | 191.1945 | -4.7759 | 30.1529 | 50.0156
68.6905 | 165.4402 | -4.4309 | 26.6089 | 49.9847 | 79.2722 | 191.2595 | -4.6858 | 29.6264 | 50.0064 | 79.2722 | 191.2452 | -4.7718 | 30.1288 | 50.0122
68.6955 | 165.4901 | -4.4317 | 26.6091 | 49.9976 | 79.2772 | 191.3096 | -4.6803 | 29.5938 | 50.0147 | 79.2772 | 191.2964 | -4.7662 | 30.0907 | 50.0012
68.7005 | 165.5397 | -4.4324 | 26.6115 | 49.9841 | 79.2805 | 191.3434 | -4.6752 | 29.5621 | 49.9958 | 79.2805 | 191.3296 | -4.7608 | 30.0504 | 49.9925
68.7038 | 165.5733 | -4.433 | 26.6206 | 50.0038 | 79.2855 | 191.3928 | -4.669 | 29.5204 | 49.9758 | 79.2855 | 191.3799 | -4.7516 | 29.9834 | 49.9998
68.7072 | 165.6067 | -4.4335 | 26.6325 | 50.0166 | 79.2905 | 191.4432 | -4.6651 | 29.4891 | 50.0195 | 79.2905 | 191.4309 | -4.7434 | 29.9256 | 50.0062
68.7122 | 165.6562 | -4.4342 | 26.6438 | 50.0046 | 79.2955 | 191.4938 | -4.6616 | 29.4589 | 50.0158 | 79.2955 | 191.4809 | -4.7364 | 29.8815 | 50.0039
68.7172 | 165.7063 | -4.4348 | 26.6394 | 50.0052 | 79.3005 | 191.5441 | -4.655 | 29.4095 | 49.9969 | 79.3005 | 191.5315 | -4.7277 | 29.8256 | 49.9879
68.7205 | 165.7401 | -4.4353 | 26.6338 | 49.9856 | 79.3038 | 191.578 | -4.65 | 29.3726 | 49.9836 | 79.3038 | 191.5652 | -4.7216 | 29.7858 | 50.0126
68.7238 | 165.7736 | -4.4357 | 26.6316 | 50.0042 | 79.3088 | 191.6283 | -4.6429 | 29.3214 | 50.0062 | 79.3088 | 191.6151 | -4.7136 | 29.7315 | 50.0137
68.7272 | 165.8068 | -4.4363 | 26.6351 | 50.0011 | 79.3138 | 191.6773 | -4.6377 | 29.2845 | 50.01 | 79.3138 | 191.6664 | -4.708 | 29.6899 | 49.9826
68.7322 | 165.8561 | -4.437 | 26.642 | 49.9972 | 79.3188 | 191.7286 | -4.6314 | 29.2418 | 49.9967 | 79.3188 | 191.7166 | -4.7005 | 29.6365 | 49.9797
68.7372 | 165.9061 | -4.4376 | 26.645 | 50.0123 | 79.3238 | 191.7785 | -4.6233 | 29.1875 | 49.9997 | 79.3238 | 191.767 | -4.6945 | 29.5963 | 50.0183
68.7405 | 165.9398 | -4.4381 | 26.6478 | 49.9952 | 79.3288 | 191.8298 | -4.6155 | 29.14 | 49.998 | 79.3288 | 191.8171 | -4.6876 | 29.5567 | 49.996
68.7438 | 165.9729 | -4.4386 | 26.6546 | 50.0066 | 79.3338 | 191.8801 | -4.6092 | 29.0991 | 49.9951 | 79.3338 | 191.8676 | -4.6825 | 29.5237 | 50.0184
68.7488 | 166.023 | -4.4395 | 26.6707 | 49.9873 | 79.3372 | 191.9136 | -4.6046 | 29.0661 | 49.9988 | 79.3372 | 191.9013 | -4.6785 | 29.4932 | 49.9889
68.7538 | 166.0728 | -4.4403 | 26.6788 | 50.005 | 79.3422 | 191.9643 | -4.5963 | 29.0077 | 50.0067 | 79.3422 | 191.9514 | -4.6692 | 29.4248 | 50.008
68.7572 | 166.1063 | -4.4409 | 26.6749 | 49.9934 | 79.3472 | 192.0147 | -4.5898 | 28.9686 | 49.9975 | 79.3472 | 192.0028 | -4.6566 | 29.3414 | 49.993
68.7605 | 166.1398 | -4.4414 | 26.6686 | 49.9984 | 79.3522 | 192.0652 | -4.5858 | 28.9475 | 50.0035 | 79.3522 | 192.0533 | -4.6482 | 29.2882 | 50.0028
68.7638 | 166.1736 | -4.4419 | 26.666 | 50.0231 | 79.3572 | 192.1152 | -4.5766 | 28.8904 | 50.0019 | 79.3572 | 192.1039 | -4.6419 | 29.2472 | 50.0097
68.7688 | 166.2228 | -4.4426 | 26.6688 | 49.9899 | 79.3605 | 192.1484 | -4.5711 | 28.8509 | 49.977 | 79.3605 | 192.1374 | -4.6358 | 29.207 | 49.9946
68.7738 | 166.2737 | -4.4434 | 26.6746 | 50.0053 | 79.3655 | 192.1996 | -4.5652 | 28.8069 | 50.0013 | 79.3655 | 192.1883 | -4.6285 | 29.1572 | 50.0109
68.7772 | 166.3067 | -4.4439 | 26.68 | 50.0013 | 79.3705 | 192.2506 | -4.5617 | 28.7809 | 50.0393 | 79.3705 | 192.238 | -4.6189 | 29.0926 | 49.9901
68.7805 | 166.3406 | -4.4444 | 26.6851 | 50.016 | 79.3755 | 192.3004 | -4.555 | 28.7379 | 49.9924 | 79.3755 | 192.2884 | -4.6113 | 29.0428 | 50.0063
68.7855 | 166.39 | -4.4451 | 26.6908 | 49.979 | 79.3805 | 192.3506 | -4.5439 | 28.6675 | 49.9898 | 79.3805 | 192.34 | -4.6038 | 28.997 | 50.0116
68.7905 | 166.439 | -4.4458 | 26.6911 | 50.012 | 79.3855 | 192.4014 | -4.5336 | 28.5976 | 50.0014 | 79.3855 | 192.3905 | -4.5977 | 28.9565 | 49.9803
68.7938 | 166.4728 | -4.4463 | 26.6914 | 50.0108 | 79.3905 | 192.4518 | -4.5292 | 28.5643 | 49.9876 | 79.3905 | 192.4406 | -4.5872 | 28.8892 | 50.0325
68.7972 | 166.5061 | -4.4469 | 26.6951 | 50.0027 | 79.3938 | 192.4845 | -4.5272 | 28.5519 | 50.0282 | 79.3938 | 192.4758 | -4.5801 | 28.8434 | 49.9925
68.8022 | 166.5569 | -4.4476 | 26.7029 | 49.9965 | 79.3988 | 192.5359 | -4.521 | 28.513 | 49.9907 | 79.3988 | 192.525 | -4.5709 | 28.7793 | 50.0057
68.8072 | 166.6058 | -4.4483 | 26.7073 | 49.9903 | 79.4038 | 192.5864 | -4.5099 | 28.4398 | 49.9975 | 79.4038 | 192.5755 | -4.562 | 28.7099 | 50.0288
68.8105 | 166.6382 | -4.4487 | 26.7077 | 50.0289 | 79.4088 | 192.6369 | -4.5015 | 28.3789 | 50.0153 | 79.4088 | 192.6256 | -4.5508 | 28.6334 | 49.9839
68.8138 | 166.6725 | -4.4492 | 26.7093 | 49.9916 | 79.4138 | 192.6877 | -4.4958 | 28.3413 | 49.9922 | 79.4138 | 192.6772 | -4.5409 | 28.5728 | 50
68.8172 | 166.7054 | -4.4498 | 26.7123 | 49.9979 | 79.4188 | 192.7385 | -4.4888 | 28.2987 | 49.988 | 79.4188 | 192.7278 | -4.5327 | 28.5276 | 50.001
68.8222 | 166.7566 | -4.4505 | 26.7177 | 49.9948 | 79.4238 | 192.7893 | -4.4805 | 28.2479 | 49.9769 | 79.4238 | 192.7774 | -4.5252 | 28.4817 | 49.9985
68.8272 | 166.8062 | -4.4512 | 26.7182 | 49.9995 | 79.4272 | 192.8223 | -4.4761 | 28.2182 | 50.0255 | 79.4272 | 192.8118 | -4.5204 | 28.45 | 50.0075
68.8305 | 166.8397 | -4.4516 | 26.7186 | 49.9999 | 79.4322 | 192.8721 | -4.4704 | 28.1797 | 49.9913 | 79.4322 | 192.8622 | -4.5094 | 28.3691 | 50.0129
68.8338 | 166.8727 | -4.4521 | 26.7227 | 49.9921 | 79.4372 | 192.9231 | -4.4649 | 28.1432 | 50.0195 | 79.4372 | 192.9126 | -4.4965 | 28.2781 | 49.9903
68.8388 | 166.9232 | -4.4528 | 26.733 | 50.0086 | 79.4422 | 192.9739 | -4.4548 | 28.078 | 50.0109 | 79.4422 | 192.9636 | -4.4867 | 28.2174 | 49.9965
68.8438 | 166.9736 | -4.4536 | 26.7408 | 49.993 | 79.4472 | 193.0242 | -4.444 | 28.0074 | 49.9808 | 79.4472 | 193.0142 | -4.4805 | 28.1883 | 49.995
68.8472 | 167.006 | -4.454 | 26.7443 | 49.9982 | 79.4505 | 193.0584 | -4.4371 | 27.9618 | 50.0109 | 79.4505 | 193.0485 | -4.4751 | 28.1581 | 49.9831
68.8505 | 167.0391 | -4.4545 | 26.7481 | 49.9604 | 79.4555 | 193.1086 | -4.4285 | 27.9049 | 49.987 | 79.4555 | 193.099 | -4.4628 | 28.0816 | 50.0062
68.8555 | 167.0885 | -4.4552 | 26.7541 | 50.0026 | 79.4605 | 193.1587 | -4.4188 | 27.8419 | 50.0144 | 79.4605 | 193.1492 | -4.4532 | 28.0205 | 50.0022
68.8605 | 167.1396 | -4.4559 | 26.759 | 50.0097 | 79.4655 | 193.2094 | -4.4153 | 27.8203 | 49.9944 | 79.4655 | 193.1995 | -4.4459 | 27.9747 | 50.0013
68.8638 | 167.1731 | -4.4563 | 26.7593 | 50.0181 | 79.4705 | 193.2599 | -4.4105 | 27.7919 | 50.012 | 79.4705 | 193.25 | -4.4346 | 27.9009 | 50.0221
68.8672 | 167.2062 | -4.4567 | 26.7579 | 50.0202 | 79.4755 | 193.3114 | -4.4025 | 27.7397 | 50.0097 | 79.4755 | 193.3011 | -4.4227 | 27.8204 | 49.9829
68.8705 | 167.2393 | -4.4572 | 26.7588 | 49.9815 | 79.4805 | 193.3619 | -4.3934 | 27.6785 | 49.9728 | 79.4805 | 193.3516 | -4.4146 | 27.7671 | 49.9998
68.8755 | 167.2896 | -4.4582 | 26.7678 | 49.9883 | 79.4838 | 193.3946 | -4.389 | 27.6491 | 50.0324 | 79.4838 | 193.3848 | -4.4096 | 27.7373 | 49.9921
68.8805 | 167.3395 | -4.4597 | 26.7851 | 50.0129 | 79.4888 | 193.4455 | -4.3788 | 27.5823 | 49.9835 | 79.4888 | 193.4359 | -4.4021 | 27.697 | 49.9919
68.8838 | 167.3723 | -4.4602 | 26.7908 | 50.0032 | 79.4938 | 193.496 | -4.3703 | 27.5259 | 49.978 | 79.4938 | 193.4862 | -4.397 | 27.6707 | 50.0336
68.8872 | 167.406 | -4.4608 | 26.7927 | 49.9851 | 79.4988 | 193.5463 | -4.3607 | 27.4599 | 50.0152 | 79.4988 | 193.5367 | -4.3872 | 27.6062 | 49.9945
68.8922 | 167.4561 | -4.4614 | 26.7894 | 50.0055 | 79.5038 | 193.5977 | -4.3506 | 27.3925 | 50.0344 | 79.5038 | 193.5884 | -4.3729 | 27.5095 | 49.9854
68.8972 | 167.5064 | -4.4621 | 26.7858 | 49.9959 | 79.5072 | 193.6314 | -4.3441 | 27.3526 | 49.9772 | 79.5072 | 193.6225 | -4.3645 | 27.4548 | 50.0198
68.9005 | 167.5393 | -4.4625 | 26.7827 | 49.999 | 79.5122 | 193.6816 | -4.3389 | 27.3267 | 49.9955 | 79.5122 | 193.673 | -4.3592 | 27.4256 | 49.9982
68.9038 | 167.572 | -4.463 | 26.7792 | 49.9997 | 79.5172 | 193.7309 | -4.3348 | 27.3072 | 49.9933 | 79.5172 | 193.7234 | -4.3551 | 27.4055 | 49.992
68.9088 | 167.6222 | -4.464 | 26.7777 | 50.0088 | 79.5222 | 193.7818 | -4.3299 | 27.2777 | 50.0029 | 79.5222 | 193.7734 | -4.3446 | 27.3439 | 50.0183
68.9138 | 167.6725 | -4.4648 | 26.7818 | 49.979 | 79.5272 | 193.8332 | -4.3209 | 27.2178 | 49.9862 | 79.5272 | 193.8237 | -4.3311 | 27.2602 | 49.9862
68.9172 | 167.7054 | -4.4653 | 26.7926 | 50.0182 | 79.5322 | 193.8834 | -4.3083 | 27.1343 | 50.0086 | 79.5322 | 193.8745 | -4.3235 | 27.2127 | 49.989
68.9205 | 167.739 | -4.4657 | 26.8041 | 49.9811 | 79.5372 | 193.9337 | -4.2995 | 27.082 | 50.0071 | 79.5372 | 193.9265 | -4.3197 | 27.1932 | 49.9895
68.9238 | 167.7726 | -4.4661 | 26.8133 | 50.0579 | 79.5405 | 193.9676 | -4.2959 | 27.0638 | 49.9783 | 79.5405 | 193.9602 | -4.3143 | 27.1636 | 50.0209
68.9288 | 167.8228 | -4.4668 | 26.8215 | 50.0139 | 79.5455 | 194.0183 | -4.2907 | 27.0321 | 50.0054 | 79.5455 | 194.0099 | -4.3038 | 27.1022 | 50.0052
68.9338 | 167.8725 | -4.4675 | 26.8249 | 49.9857 | 79.5505 | 194.0689 | -4.2821 | 26.9757 | 50.0021 | 79.5505 | 194.0601 | -4.2935 | 27.0386 | 49.9974
68.9372 | 167.9058 | -4.4679 | 26.8285 | 50.0121 | 79.5555 | 194.1198 | -4.2757 | 26.9362 | 49.9945 | 79.5555 | 194.1107 | -4.2892 | 27.0094 | 50.0025
68.9405 | 167.9384 | -4.4685 | 26.8297 | 50.003 | 79.5605 | 194.1695 | -4.2667 | 26.8799 | 50.001 | 79.5605 | 194.1611 | -4.2848 | 26.979 | 49.9956
68.9455 | 167.9882 | -4.4696 | 26.831 | 50.0024 | 79.5655 | 194.2207 | -4.2543 | 26.8025 | 50.0188 | 79.5655 | 194.2117 | -4.2765 | 26.9292 | 50.0052
68.9505 | 168.0388 | -4.4708 | 26.8289 | 49.9893 | 79.5705 | 194.2713 | -4.2432 | 26.7368 | 49.9799 | 79.5705 | 194.2622 | -4.2649 | 26.8631 | 49.9989
68.9538 | 168.072 | -4.4713 | 26.8288 | 50.0208 | 79.5738 | 194.3042 | -4.2403 | 26.7238 | 49.995 | 79.5738 | 194.2961 | -4.2571 | 26.8184 | 49.9763
68.9572 | 168.1047 | -4.4719 | 26.8344 | 49.9895 | 79.5788 | 194.3554 | -4.2358 | 26.701 | 49.9904 | 79.5788 | 194.347 | -4.2487 | 26.7696 | 50.0012
68.9622 | 168.1551 | -4.4727 | 26.8496 | 50.0042 | 79.5838 | 194.4059 | -4.2287 | 26.6574 | 50.0053 | 79.5838 | 194.398 | -4.2447 | 26.7475 | 50.008
68.9672 | 168.2047 | -4.4733 | 26.8627 | 50.0224 | 79.5888 | 194.4564 | -4.2193 | 26.5989 | 50.0087 | 79.5888 | 194.4484 | -4.2427 | 26.7386 | 49.9983
68.9705 | 168.2392 | -4.4738 | 26.8656 | 49.9978 | 79.5938 | 194.507 | -4.213 | 26.5591 | 49.9962 | 79.5938 | 194.4982 | -4.2388 | 26.7161 | 49.9889
68.9738 | 168.2728 | -4.4742 | 26.868 | 49.9524 | 79.5972 | 194.5401 | -4.2088 | 26.5336 | 50.0069 | 79.5972 | 194.5319 | -4.2347 | 26.6938 | 50.0129
68.9772 | 168.3056 | -4.4748 | 26.8697 | 50.0351 | 79.6022 | 194.5922 | -4.2009 | 26.487 | 49.9991 | 79.6022 | 194.5828 | -4.2251 | 26.645 | 50.003
68.9822 | 168.3549 | -4.4761 | 26.8715 | 49.9908 | 79.6072 | 194.6427 | -4.1915 | 26.4323 | 50.003 | 79.6072 | 194.6333 | -4.2172 | 26.6107 | 50.0066
68.9872 | 168.4047 | -4.477 | 26.874 | 50.0304 | 79.6122 | 194.6925 | -4.1875 | 26.4062 | 49.9965 | 79.6122 | 194.6839 | -4.2133 | 26.5941 | 50.004
68.9905 | 168.4384 | -4.4775 | 26.8799 | 49.9763 | 79.6172 | 194.743 | -4.1824 | 26.3707 | 49.9902 | 79.6172 | 194.7339 | -4.21 | 26.5755 | 50.0035
68.9938 | 168.4714 | -4.478 | 26.8886 | 50.0097 | 79.6222 | 194.7935 | -4.1749 | 26.326 | 50.0063 | 79.6222 | 194.7848 | -4.2037 | 26.5359 | 50.0015
68.9988 | 168.5223 | -4.4787 | 26.8938 | 49.9956 | 79.6272 | 194.8434 | -4.1673 | 26.2859 | 49.9724 | 79.6272 | 194.8346 | -4.1976 | 26.5018 | 49.9907
69.0038 | 168.5738 | -4.4793 | 26.8933 | 50.0325 | 79.6305 | 194.8783 | -4.1639 | 26.2704 | 49.9931 | 79.6305 | 194.8685 | -4.1941 | 26.4851 | 50.0447
69.0072 | 168.6072 | -4.4798 | 26.8951 | 49.9846 | 79.6355 | 194.928 | -4.1586 | 26.243 | 50.0028 | 79.6355 | 194.9189 | -4.1882 | 26.4622 | 49.9923
69.0105 | 168.6399 | -4.4804 | 26.8997 | 49.9962 | 79.6405 | 194.9781 | -4.1551 | 26.2219 | 50.0097 | 79.6405 | 194.9696 | -4.1839 | 26.4447 | 50.0149
69.0155 | 168.6899 | -4.4817 | 26.9107 | 49.9896 | 79.6455 | 195.0286 | -4.1518 | 26.2058 | 49.9956 | 79.6455 | 195.0194 | -4.1821 | 26.4393 | 50.0043
69.0205 | 168.7391 | -4.4829 | 26.9211 | 49.999 | 79.6505 | 195.0793 | -4.1475 | 26.1894 | 50.0011 | 79.6505 | 195.07 | -4.1797 | 26.4248 | 50.0051
69.0238 | 168.7713 | -4.4834 | 26.926 | 49.9841 | 79.6538 | 195.1134 | -4.1421 | 26.1618 | 50.0159 | 79.6538 | 195.1044 | -4.1776 | 26.4129 | 50.0013
69.0272 | 168.8051 | -4.4839 | 26.93 | 50.0195 | 79.6588 | 195.1633 | -4.1356 | 26.1287 | 49.9907 | 79.6588 | 195.1549 | -4.1749 | 26.3996 | 49.9953
69.0305 | 168.8385 | -4.4844 | 26.9318 | 49.997 | 79.6638 | 195.2138 | -4.13 | 26.0979 | 50.01 | 79.6638 | 195.2056 | -4.1724 | 26.3931 | 49.9917
69.0355 | 168.8885 | -4.4851 | 26.9308 | 50.0152 | 79.6688 | 195.2645 | -4.1269 | 26.0818 | 49.9996 | 79.6688 | 195.255 | -4.1701 | 26.387 | 50.0124
69.0405 | 168.9385 | -4.4858 | 26.9314 | 50 | 79.6738 | 195.3148 | -4.1244 | 26.067 | 50.0031 | 79.6738 | 195.3055 | -4.1685 | 26.3842 | 49.995
69.0438 | 168.9719 | -4.4862 | 26.9327 | 49.9922 | 79.6788 | 195.365 | -4.1208 | 26.0516 | 49.9946 | 79.6788 | 195.356 | -4.1671 | 26.3888 | 50.0012
69.0472 | 169.0065 | -4.4866 | 26.9379 | 50.0059 | 79.6838 | 195.4147 | -4.1169 | 26.0385 | 50.001 | 79.6838 | 195.4058 | -4.1655 | 26.3928 | 49.997
69.0522 | 169.0556 | -4.4872 | 26.941 | 49.9941 | 79.6872 | 195.4488 | -4.1147 | 26.0282 | 50.0081 | 79.6872 | 195.4394 | -4.1643 | 26.3914 | 49.9992
69.0572 | 169.1067 | -4.4879 | 26.9408 | 49.9947 | 79.6922 | 195.499 | -4.1119 | 26.012 | 49.9973 | 79.6922 | 195.4898 | -4.161 | 26.3731 | 49.9999
69.0605 | 169.1382 | -4.4884 | 26.9367 | 49.9908 | 79.6972 | 195.5495 | -4.1098 | 26.0013 | 50.006 | 79.6972 | 195.5404 | -4.1583 | 26.3592 | 50
69.0638 | 169.1719 | -4.4889 | 26.937 | 50.0055 | 79.7022 | 195.6001 | -4.1056 | 25.9856 | 49.9921 | 79.7022 | 195.5902 | -4.1576 | 26.3628 | 49.9941
69.0688 | 169.2216 | -4.4895 | 26.9449 | 50.0136 | 79.7072 | 195.6505 | -4.1016 | 25.9697 | 49.9898 | 79.7072 | 195.6406 | -4.1572 | 26.3731 | 50.0323
69.0738 | 169.271 | -4.4902 | 26.9541 | 49.9967 | 79.7122 | 195.701 | -4.0995 | 25.9604 | 50.0062 | 79.7122 | 195.6903 | -4.1566 | 26.3804 | 49.9894
69.0772 | 169.3048 | -4.4907 | 26.9599 | 49.9913 | 79.7172 | 195.751 | -4.0986 | 25.9597 | 50.0429 | 79.7172 | 195.7406 | -4.1562 | 26.3861 | 50.0005
69.0805 | 169.338 | -4.4911 | 26.9621 | 49.99 | 79.7205 | 195.785 | -4.0979 | 25.9596 | 49.9716 | 79.7205 | 195.7741 | -4.156 | 26.3889 | 50.0236
69.0838 | 169.3722 | -4.4915 | 26.9629 | 50.0132 | 79.7255 | 195.8348 | -4.0963 | 25.9561 | 49.9965 | 79.7255 | 195.8244 | -4.1556 | 26.3901 | 49.9841
69.0888 | 169.4224 | -4.4921 | 26.9636 | 49.9972 | 79.7305 | 195.8846 | -4.0946 | 25.9496 | 49.9746 | 79.7305 | 195.8736 | -4.1551 | 26.3934 | 49.9984
69.0938 | 169.4715 | -4.4928 | 26.9703 | 49.984 | 79.7355 | 195.9349 | -4.0933 | 25.948 | 50.0136 | 79.7355 | 195.9242 | -4.1548 | 26.4023 | 49.9958
69.0972 | 169.5044 | -4.4933 | 26.9834 | 50.0117 | 79.7405 | 195.9852 | -4.0913 | 25.9428 | 49.9888 | 79.7405 | 195.9747 | -4.1544 | 26.4126 | 50.0059
69.1005 | 169.5378 | -4.4938 | 26.9969 | 49.995 | 79.7438 | 196.0194 | -4.0897 | 25.9406 | 50.005 | 79.7438 | 196.0075 | -4.1542 | 26.4172 | 50.0171
69.1055 | 169.5882 | -4.4945 | 27.0092 | 50.0002 | 79.7488 | 196.0693 | -4.0888 | 25.9412 | 49.99 | 79.7488 | 196.0576 | -4.1539 | 26.426 | 49.9978
69.1105 | 169.6381 | -4.4951 | 27.0149 | 49.9984 | 79.7538 | 196.1184 | -4.0884 | 25.9416 | 50.0084 | 79.7538 | 196.1078 | -4.1538 | 26.4387 | 49.9919
69.1138 | 169.6708 | -4.4956 | 27.0168 | 49.9996 | 79.7588 | 196.1691 | -4.0879 | 25.9405 | 50.0062 | 79.7588 | 196.1585 | -4.1539 | 26.4499 | 49.985
69.1172 | 169.7046 | -4.496 | 27.0194 | 50.0312 | 79.7638 | 196.2186 | -4.087 | 25.9437 | 49.9771 | 79.7638 | 196.2082 | -4.1541 | 26.4578 | 50.0047
69.1205 | 169.7376 | -4.4964 | 27.0185 | 49.9843 | 79.7688 | 196.2689 | -4.0863 | 25.9529 | 49.9876 | 79.7688 | 196.2576 | -4.1545 | 26.4624 | 50.0017
69.1255 | 169.7875 | -4.4974 | 27.0145 | 49.9897 | 79.7738 | 196.3195 | -4.0859 | 25.9612 | 50.005 | 79.7738 | 196.3082 | -4.1547 | 26.4686 | 49.9986
69.1305 | 169.8381 | -4.4984 | 27.0093 | 50.0194 | 79.7772 | 196.3534 | -4.0855 | 25.9632 | 50.0091 | 79.7772 | 196.3412 | -4.1548 | 26.4758 | 49.984
69.1338 | 169.8716 | -4.4988 | 27.0095 | 50.0049 | 79.7822 | 196.4026 | -4.0852 | 25.965 | 50.0043 | 79.7822 | 196.3909 | -4.1552 | 26.4893 | 49.9926
69.1372 | 169.9044 | -4.4993 | 27.0136 | 50.0012 | 79.7872 | 196.4524 | -4.0846 | 25.9656 | 50.0114 | 79.7872 | 196.441 | -4.1559 | 26.5015 | 49.9836
69.1422 | 169.9543 | -4.4999 | 27.0245 | 49.9992 | 79.7922 | 196.503 | -4.0843 | 25.9704 | 50.0008 | 79.7922 | 196.4907 | -4.1569 | 26.5183 | 50.0023
69.1472 | 170.0046 | -4.5006 | 27.0335 | 49.978 | 79.7972 | 196.5537 | -4.0841 | 25.9778 | 49.986 | 79.7972 | 196.5412 | -4.1582 | 26.5385 | 50.0237
69.1505 | 170.0374 | -4.5011 | 27.0377 | 50.0102 | 79.8005 | 196.5866 | -4.084 | 25.9827 | 50.02 | 79.8005 | 196.5745 | -4.1599 | 26.5564 | 50.0059
69.1538 | 170.0698 | -4.5015 | 27.0429 | 49.9869 | 79.8055 | 196.637 | -4.084 | 25.9894 | 49.9924 | 79.8055 | 196.6242 | -4.1634 | 26.5862 | 49.9833
69.1588 | 170.1212 | -4.5022 | 27.0475 | 50.0078 | 79.8105 | 196.6874 | -4.084 | 25.9967 | 50.0243 | 79.8105 | 196.6736 | -4.167 | 26.6152 | 50.0109
69.1638 | 170.172 | -4.5028 | 27.0499 | 49.9929 | 79.8155 | 196.7367 | -4.0839 | 26.0051 | 49.997 | 79.8155 | 196.7232 | -4.1701 | 26.6427 | 49.9939
69.1672 | 170.2058 | -4.5033 | 27.0487 | 49.9669 | 79.8205 | 196.7872 | -4.084 | 26.0097 | 49.995 | 79.8205 | 196.7734 | -4.1752 | 26.6829 | 50.0119
69.1705 | 170.2381 | -4.5039 | 27.0497 | 50.0231 | 79.8255 | 196.8364 | -4.0842 | 26.0163 | 49.9904 | 79.8255 | 196.823 | -4.1798 | 26.717 | 49.996
69.1738 | 170.2716 | -4.5045 | 27.0532 | 49.9901 | 79.8305 | 196.8866 | -4.0844 | 26.0239 | 50.0131 | 79.8305 | 196.8737 | -4.1838 | 26.7483 | 49.9933
69.1788 | 170.3217 | -4.5055 | 27.0592 | 50.0082 | 79.8338 | 196.9211 | -4.0845 | 26.0274 | 49.9955 | 79.8338 | 196.9072 | -4.1873 | 26.7783 | 50.0062
69.1838 | 170.3703 | -4.5063 | 27.0652 | 49.9773 | 79.8388 | 196.9699 | -4.0847 | 26.0353 | 49.9993 | 79.8388 | 196.9552 | -4.1974 | 26.8529 | 49.9951
69.1872 | 170.4042 | -4.5068 | 27.0663 | 50.01 | 79.8438 | 197.0193 | -4.0851 | 26.0508 | 49.9921 | 79.8438 | 197.0054 | -4.2064 | 26.9156 | 50.0089
69.1905 | 170.438 | -4.5072 | 27.066 | 50.0025 | 79.8488 | 197.0692 | -4.0858 | 26.0664 | 50.0017 | 79.8488 | 197.0549 | -4.2124 | 26.956 | 49.9994
69.1955 | 170.4876 | -4.5079 | 27.0647 | 49.9886 | 79.8538 | 197.1198 | -4.0869 | 26.0769 | 50.0111 | 79.8538 | 197.1048 | -4.2181 | 26.9996 | 49.9952
69.2005 | 170.537 | -4.5086 | 27.0698 | 50.0177 | 79.8588 | 197.1706 | -4.0881 | 26.0828 | 49.9871 | 79.8588 | 197.1545 | -4.2239 | 27.0494 | 50.0081
69.2038 | 170.5697 | -4.509 | 27.0742 | 50.0044 | 79.8638 | 197.2198 | -4.0892 | 26.0891 | 50.0065 | 79.8638 | 197.2045 | -4.2324 | 27.1145 | 49.9945
69.2072 | 170.6044 | -4.5095 | 27.0783 | 49.9854 | 79.8672 | 197.2524 | -4.0905 | 26.0991 | 50.0173 | 79.8672 | 197.2379 | -4.2377 | 27.1515 | 50.0065
69.2122 | 170.6538 | -4.5103 | 27.0815 | 50.0036 | 79.8722 | 197.3025 | -4.0936 | 26.1288 | 50.0027 | 79.8722 | 197.288 | -4.2449 | 27.2005 | 49.9854
69.2172 | 170.7034 | -4.511 | 27.0852 | 49.991 | 79.8772 | 197.3522 | -4.0972 | 26.1599 | 49.969 | 79.8772 | 197.3368 | -4.2508 | 27.2416 | 50.0158
69.2205 | 170.7367 | -4.5115 | 27.0874 | 50.0056 | 79.8822 | 197.4019 | -4.1008 | 26.1831 | 50.0118 | 79.8822 | 197.3869 | -4.2576 | 27.2909 | 50.0024
69.2238 | 170.7694 | -4.5119 | 27.0858 | 49.9857 | 79.8872 | 197.4516 | -4.105 | 26.2127 | 50.0137 | 79.8872 | 197.4358 | -4.2638 | 27.3387 | 50.0002
69.2272 | 170.8034 | -4.5124 | 27.085 | 50.0278 | 79.8905 | 197.4849 | -4.1071 | 26.2317 | 49.9721 | 79.8905 | 197.47 | -4.2697 | 27.3838 | 49.9844
69.2322 | 170.8542 | -4.5131 | 27.0893 | 49.9955 | 79.8955 | 197.5351 | -4.1102 | 26.2606 | 49.9986 | 79.8955 | 197.5189 | -4.2807 | 27.4629 | 50.0113
69.2372 | 170.9046 | -4.5138 | 27.1019 | 49.998 | 79.9005 | 197.5846 | -4.1144 | 26.2924 | 50.0108 | 79.9005 | 197.5684 | -4.2895 | 27.5243 | 50.0027
69.2405 | 170.9374 | -4.5143 | 27.1085 | 50.0073 | 79.9055 | 197.6346 | -4.1207 | 26.3372 | 49.9988 | 79.9055 | 197.6178 | -4.2952 | 27.5653 | 49.9985
69.2438 | 170.9699 | -4.5148 | 27.1118 | 50.0018 | 79.9105 | 197.6842 | -4.1265 | 26.3803 | 50.0124 | 79.9105 | 197.6674 | -4.3018 | 27.6099 | 49.9873
69.2488 | 171.0205 | -4.5157 | 27.113 | 49.9915 | 79.9155 | 197.7342 | -4.1305 | 26.4156 | 49.9922 | 79.9155 | 197.717 | -4.3091 | 27.6567 | 50.0039
69.2538 | 171.0706 | -4.5165 | 27.118 | 50.0054 | 79.9205 | 197.7839 | -4.1355 | 26.4535 | 49.9992 | 79.9205 | 197.7665 | -4.3175 | 27.7114 | 50.0145
69.2572 | 171.1037 | -4.517 | 27.1234 | 49.97 | 79.9238 | 197.8176 | -4.1396 | 26.4814 | 49.9841 | 79.9238 | 197.7998 | -4.3262 | 27.7728 | 50.0115
69.2605 | 171.1365 | -4.5175 | 27.133 | 50.0003 | 79.9288 | 197.867 | -4.1466 | 26.5301 | 50.0034 | 79.9288 | 197.8498 | -4.3328 | 27.8263 | 49.9915
69.2655 | 171.1866 | -4.5183 | 27.1432 | 50.0079 | 79.9338 | 197.9161 | -4.1521 | 26.5709 | 49.9988 | 79.9338 | 197.8984 | -4.3374 | 27.8606 | 50.0072
69.2705 | 171.2359 | -4.519 | 27.1496 | 49.9961 | 79.9388 | 197.9669 | -4.1576 | 26.6057 | 50.0057 | 79.9388 | 197.9479 | -4.3454 | 27.9131 | 49.9816
69.2738 | 171.2703 | -4.5195 | 27.1502 | 50.0069 | 79.9438 | 198.0155 | -4.1635 | 26.6406 | 50.0068 | 79.9438 | 197.998 | -4.3589 | 28.0026 | 50.0295
69.2772 | 171.3031 | -4.5201 | 27.1497 | 49.9939 | 79.9472 | 198.049 | -4.1669 | 26.6665 | 50.0017 | 79.9472 | 198.031 | -4.3657 | 28.0526 | 49.9995
69.2805 | 171.3364 | -4.5206 | 27.1503 | 49.9671 | 79.9522 | 198.0979 | -4.1728 | 26.7168 | 49.9983 | 79.9522 | 198.0806 | -4.3726 | 28.1009 | 50.0038
69.2855 | 171.3868 | -4.5213 | 27.1523 | 50.0007 | 79.9572 | 198.1476 | -4.1781 | 26.7628 | 49.9873 | 79.9572 | 198.1304 | -4.3778 | 28.1351 | 49.9863
69.2905 | 171.4378 | -4.5221 | 27.1581 | 49.9985 | 79.9622 | 198.1979 | -4.1832 | 26.7975 | 50.0029 | 79.9622 | 198.1796 | -4.3838 | 28.1797 | 50.0076
69.2938 | 171.4711 | -4.5226 | 27.161 | 50.0231 | 79.9672 | 198.2486 | -4.1882 | 26.8289 | 50.0159 | 79.9672 | 198.2288 | -4.3904 | 28.2325 | 50.0008
69.2972 | 171.5038 | -4.5231 | 27.1619 | 50.0058 | 79.9722 | 198.2976 | -4.1954 | 26.8747 | 49.9956 | 79.9722 | 198.2782 | -4.4016 | 28.3127 | 50.005
69.3022 | 171.5535 | -4.524 | 27.1605 | 49.9892 | 79.9772 | 198.347 | -4.2031 | 26.9253 | 49.9714 | 79.9772 | 198.3283 | -4.4119 | 28.379 | 49.9848
69.3072 | 171.603 | -4.5248 | 27.1635 | 49.9942 | 79.9805 | 198.3806 | -4.2071 | 26.9501 | 50.0085 | 79.9805 | 198.3615 | -4.4203 | 28.4307 | 50.004
69.3105 | 171.6374 | -4.5253 | 27.1688 | 50.0064 | 79.9855 | 198.4306 | -4.2122 | 26.9836 | 50.015 | 79.9855 | 198.4104 | -4.4305 | 28.4955 | 50.0055
69.3138 | 171.6699 | -4.5257 | 27.1748 | 50.0016 | 79.9905 | 198.4797 | -4.2179 | 27.0242 | 50.0266 | 79.9905 | 198.4596 | -4.4353 | 28.5269 | 50.0005
69.3188 | 171.72 | -4.5265 | 27.1776 | 49.9983 | 79.9955 | 198.5294 | -4.2241 | 27.0682 | 49.9846 | 79.9955 | 198.5086 | -4.4422 | 28.5707 | 49.9932
69.3238 | 171.7694 | -4.5272 | 27.1772 | 49.9951 | 80.0005 | 198.5796 | -4.2302 | 27.1126 | 49.9906 | 80.0005 | 198.559 | -4.4541 | 28.6414 | 49.9868
69.3272 | 171.804 | -4.5278 | 27.1823 | 49.9988 | 80.0055 | 198.6294 | -4.2359 | 27.1526 | 50.0083 | 80.0055 | 198.6087 | -4.462 | 28.6935 | 50.0009
69.3305 | 171.8379 | -4.5283 | 27.1902 | 50.0075 | 80.0105 | 198.6788 | -4.2429 | 27.1973 | 49.993 | 80.0105 | 198.6569 | -4.4649 | 28.7154 | 49.9876
69.3338 | 171.8709 | -4.5288 | 27.2005 | 49.994 | 80.0138 | 198.7119 | -4.2482 | 27.2305 | 49.9904 | 80.0138 | 198.6905 | -4.4691 | 28.7444 | 50.0125
69.3388 | 171.92 | -4.5296 | 27.2056 | 49.9971 | 80.0188 | 198.7609 | -4.2548 | 27.2774 | 50.0053 | 80.0188 | 198.7409 | -4.4788 | 28.8046 | 49.9941
69.3438 | 171.9691 | -4.5305 | 27.2067 | 50.0263 | 80.0238 | 198.8106 | -4.2585 | 27.3092 | 49.9974 | 80.0238 | 198.79 | -4.4911 | 28.8882 | 49.965
69.3472 | 172.0034 | -4.531 | 27.21 | 49.9831 | 80.0288 | 198.8605 | -4.2633 | 27.3382 | 49.9898 | 80.0288 | 198.8394 | -4.4996 | 28.9505 | 50.0112
69.3505 | 172.0367 | -4.5315 | 27.2168 | 50.0114 | 80.0338 | 198.9098 | -4.2715 | 27.3857 | 50.0381 | 80.0338 | 198.8885 | -4.5075 | 29.0034 | 49.9902
69.3555 | 172.0862 | -4.5322 | 27.2231 | 50.0018 | 80.0372 | 198.9433 | -4.2764 | 27.417 | 49.986 | 80.0372 | 198.922 | -4.5115 | 29.0279 | 49.9741
69.3605 | 172.1358 | -4.5329 | 27.2213 | 50.0002 | 80.0422 | 198.9931 | -4.2806 | 27.4493 | 49.9792 | 80.0422 | 198.9711 | -4.5245 | 29.1125 | 50.0048
69.3638 | 172.1703 | -4.5333 | 27.2196 | 49.9922 | 80.0472 | 199.0426 | -4.2841 | 27.4707 | 50.0433 | 80.0472 | 199.0198 | -4.5345 | 29.1812 | 49.9708
69.3672 | 172.2023 | -4.5337 | 27.2208 | 49.9902 | 80.0522 | 199.0917 | -4.2893 | 27.4984 | 49.996 | 80.0522 | 199.0695 | -4.5398 | 29.2154 | 50.0081
69.3722 | 172.2531 | -4.5346 | 27.2289 | 50.0063 | 80.0572 | 199.1411 | -4.2958 | 27.537 | 49.9933 | 80.0572 | 199.1192 | -4.546 | 29.2511 | 49.9883
69.3772 | 172.3029 | -4.5353 | 27.2395 | 50.0116 | 80.0622 | 199.1913 | -4.3019 | 27.5807 | 50.0127 | 80.0622 | 199.1692 | -4.5549 | 29.3056 | 50.004
69.3805 | 172.3367 | -4.5359 | 27.2468 | 49.9794 | 80.0672 | 199.2413 | -4.3079 | 27.6263 | 50.0107 | 80.0672 | 199.2171 | -4.5631 | 29.3597 | 49.9988
69.3838 | 172.3694 | -4.5365 | 27.2527 | 50.0105 | 80.0705 | 199.2734 | -4.313 | 27.6594 | 49.9713 | 80.0705 | 199.2511 | -4.569 | 29.399 | 50.0153
69.3872 | 172.4022 | -4.537 | 27.2585 | 50.0026 | 80.0755 | 199.3235 | -4.3203 | 27.7042 | 50.0034 | 80.0755 | 199.3001 | -4.5784 | 29.4593 | 50.0004
69.3922 | 172.4529 | -4.5378 | 27.2643 | 49.9955 | 80.0805 | 199.3729 | -4.3273 | 27.753 | 50.0191 | 80.0805 | 199.3508 | -4.5883 | 29.5198 | 49.9719
69.3972 | 172.5032 | -4.5385 | 27.2669 | 50.0152 | 80.0855 | 199.4228 | -4.3319 | 27.7892 | 49.9873 | 80.0855 | 199.3995 | -4.5926 | 29.5411 | 50.0201
69.4005 | 172.5359 | -4.5389 | 27.2649 | 49.9882 | 80.0905 | 199.473 | -4.336 | 27.8131 | 50.0081 | 80.0905 | 199.4494 | -4.5972 | 29.5642 | 50.002
69.4038 | 172.5696 | -4.5394 | 27.2647 | 50.0049 | 80.0938 | 199.5052 | -4.34 | 27.8352 | 50.002 | 80.0938 | 199.4819 | -4.6024 | 29.5964 | 49.9927
69.4088 | 172.62 | -4.5403 | 27.2727 | 49.991 | 80.0988 | 199.5553 | -4.3465 | 27.8764 | 50.0023 | 80.0988 | 199.5319 | -4.6134 | 29.6714 | 49.9862
69.4138 | 172.6688 | -4.5411 | 27.2825 | 50.0226 | 80.1038 | 199.6041 | -4.3524 | 27.9236 | 50.0128 | 80.1038 | 199.5825 | -4.6246 | 29.7479 | 50.0033
69.4172 | 172.7022 | -4.5416 | 27.2866 | 49.9978 | 80.1088 | 199.6542 | -4.3564 | 27.9501 | 49.9981 | 80.1088 | 199.6308 | -4.6319 | 29.7939 | 50.0132
69.4205 | 172.7352 | -4.5422 | 27.2876 | 49.9994 | 80.1138 | 199.7042 | -4.3614 | 27.9757 | 49.9904 | 80.1138 | 199.68 | -4.6391 | 29.8394 | 49.981
69.4255 | 172.7862 | -4.5433 | 27.2904 | 50.0068 | 80.1188 | 199.7539 | -4.3696 | 28.0175 | 50.0122 | 80.1188 | 199.7302 | -4.6445 | 29.878 | 50
69.4305 | 172.8358 | -4.5445 | 27.2999 | 49.9819 | 80.1238 | 199.803 | -4.3758 | 28.0522 | 50.0028 | 80.1238 | 199.7799 | -4.6505 | 29.9183 | 50.0109
69.4338 | 172.8688 | -4.545 | 27.3052 | 50.0033 | 80.1272 | 199.8356 | -4.3805 | 28.0818 | 49.9929 | 80.1272 | 199.812 | -4.6552 | 29.944 | 50.0106
69.4372 | 172.9027 | -4.5455 | 27.3093 | 50.0087 | 80.1322 | 199.8862 | -4.3856 | 28.1169 | 50.0057 | 80.1322 | 199.8614 | -4.6664 | 30.0156 | 50.0006
69.4405 | 172.9355 | -4.546 | 27.3124 | 49.9943 | 80.1372 | 199.9366 | -4.3903 | 28.1519 | 50.0053 | 80.1372 | 199.911 | -4.6746 | 30.0697 | 49.9938
69.4455 | 172.9861 | -4.547 | 27.3144 | 49.9874 | 80.1422 | 199.9851 | -4.3943 | 28.1802 | 49.9891 | 80.1422 | 199.9601 | -4.6807 | 30.1022 | 50
69.4505 | 173.0351 | -4.5478 | 27.3171 | 50.0019 | 80.1472 | 200.0346 | -4.3988 | 28.2054 | 50.0255 | 80.1472 | 200.0099 | -4.6845 | 30.1139 | 50.0141
69.4538 | 173.0684 | -4.5483 | 27.3178 | 50.0161 | 80.1522 | 200.0844 | -4.4042 | 28.2291 | 49.9942 | 80.1522 | 200.0591 | -4.6915 | 30.1532 | 50.013
69.4572 | 173.1014 | -4.5488 | 27.3205 | 49.9884 | 80.1572 | 200.1342 | -4.4108 | 28.263 | 50.0151 | 80.1572 | 200.109 | -4.7012 | 30.2163 | 49.9997
69.4622 | 173.1523 | -4.5496 | 27.3304 | 50.007 | 80.1605 | 200.168 | -4.4143 | 28.286 | 49.9646 | 80.1605 | 200.1428 | -4.7081 | 30.2624 | 49.9843
69.4672 | 173.2019 | -4.5505 | 27.3424 | 49.9944 | 80.1655 | 200.217 | -4.419 | 28.3224 | 50.0023 | 80.1655 | 200.1916 | -4.7153 | 30.3109 | 50.0152
69.4705 | 173.2353 | -4.551 | 27.3475 | 50.0064 | 80.1705 | 200.2667 | -4.4217 | 28.342 | 50.0034 | 80.1705 | 200.2406 | -4.7204 | 30.3416 | 49.9733
69.4738 | 173.2687 | -4.5517 | 27.3498 | 50.0173 | 80.1755 | 200.3164 | -4.4254 | 28.3618 | 49.9986 | 80.1755 | 200.2904 | -4.7278 | 30.3838 | 50.0056
69.4772 | 173.3021 | -4.5523 | 27.3544 | 49.9652 | 80.1805 | 200.3666 | -4.4307 | 28.3897 | 50.003 | 80.1805 | 200.3406 | -4.7333 | 30.4116 | 49.9771
69.4822 | 173.3508 | -4.5535 | 27.3612 | 49.9936 | 80.1838 | 200.3988 | -4.4348 | 28.4136 | 50.0086 | 80.1838 | 200.3735 | -4.738 | 30.4382 | 50.0334
69.4872 | 173.401 | -4.5546 | 27.3676 | 50.0088 | 80.1888 | 200.4479 | -4.4389 | 28.4394 | 50.015 | 80.1888 | 200.4233 | -4.7449 | 30.4812 | 50.0052
69.4905 | 173.4355 | -4.5551 | 27.3681 | 50.0022 | 80.1938 | 200.4992 | -4.4427 | 28.4667 | 49.9796 | 80.1938 | 200.4728 | -4.7526 | 30.5355 | 49.977
69.4938 | 173.4682 | -4.5556 | 27.3684 | 50.0084 | 80.1988 | 200.5482 | -4.4494 | 28.5067 | 49.9968 | 80.1988 | 200.5221 | -4.7604 | 30.5915 | 50.0062
69.4988 | 173.5183 | -4.5565 | 27.373 | 50.0003 | 80.2038 | 200.5978 | -4.4582 | 28.5577 | 50.0075 | 80.2038 | 200.5713 | -4.7648 | 30.6202 | 49.985
69.5038 | 173.5684 | -4.5573 | 27.3794 | 49.9938 | 80.2088 | 200.6467 | -4.4644 | 28.5984 | 50.0041 | 80.2088 | 200.6209 | -4.769 | 30.6391 | 50.0065
69.5072 | 173.6022 | -4.558 | 27.3851 | 50.0141 | 80.2138 | 200.6973 | -4.4665 | 28.6181 | 49.9722 | 80.2138 | 200.6703 | -4.7765 | 30.6807 | 49.9865
69.5105 | 173.6346 | -4.5589 | 27.3885 | 49.9957 | 80.2172 | 200.7309 | -4.4675 | 28.625 | 50.0009 | 80.2172 | 200.7038 | -4.783 | 30.722 | 49.9966
69.5155 | 173.6844 | -4.5597 | 27.3894 | 50.0013 | 80.2222 | 200.7799 | -4.4704 | 28.6347 | 50.0041 | 80.2222 | 200.7529 | -4.7912 | 30.7757 | 50.0044
69.5205 | 173.7342 | -4.5606 | 27.3936 | 49.9892 | 80.2272 | 200.8309 | -4.4768 | 28.6681 | 50.0177 | 80.2272 | 200.8028 | -4.7954 | 30.7975 | 49.9848
69.5238 | 173.7676 | -4.5612 | 27.4017 | 49.9973 | 80.2322 | 200.8796 | -4.4822 | 28.7069 | 49.9812 | 80.2322 | 200.8523 | -4.7978 | 30.8087 | 49.9986
69.5272 | 173.8014 | -4.562 | 27.4094 | 49.968 | 80.2372 | 200.9286 | -4.4873 | 28.7441 | 50.0013 | 80.2372 | 200.9008 | -4.802 | 30.8335 | 50.0061
69.5305 | 173.8367 | -4.5627 | 27.4159 | 50.039 | 80.2405 | 200.9627 | -4.4898 | 28.7589 | 49.9847 | 80.2405 | 200.9338 | -4.808 | 30.8717 | 50.0094
69.5355 | 173.8846 | -4.5636 | 27.4191 | 49.9973 | 80.2455 | 201.0117 | -4.493 | 28.7766 | 50.025 | 80.2455 | 200.9848 | -4.8177 | 30.9288 | 50.0044
69.5405 | 173.9349 | -4.5647 | 27.4253 | 49.9982 | 80.2505 | 201.0618 | -4.4949 | 28.7862 | 49.9664 | 80.2505 | 201.0337 | -4.8242 | 30.9655 | 49.9723
69.5438 | 173.9672 | -4.5653 | 27.4281 | 50.0152 | 80.2555 | 201.112 | -4.4999 | 28.8158 | 50.0045 | 80.2555 | 201.0841 | -4.8292 | 30.9987 | 50.0162
69.5472 | 174.0004 | -4.5658 | 27.4298 | 49.9803 | 80.2605 | 201.1621 | -4.5064 | 28.8555 | 50.0005 | 80.2605 | 201.1338 | -4.833 | 31.0283 | 50.0157
69.5522 | 174.0516 | -4.5669 | 27.4344 | 49.9998 | 80.2655 | 201.2112 | -4.5114 | 28.8876 | 49.9962 | 80.2655 | 201.1828 | -4.8372 | 31.0529 | 49.9858
69.5572 | 174.1012 | -4.5689 | 27.4464 | 49.9953 | 80.2705 | 201.2601 | -4.5148 | 28.9094 | 50.0059 | 80.2705 | 201.2316 | -4.8425 | 31.0815 | 50.0174
69.5605 | 174.1345 | -4.57 | 27.4561 | 49.9753 | 80.2738 | 201.2936 | -4.518 | 28.9318 | 49.9936 | 80.2738 | 201.2648 | -4.8486 | 31.1188 | 49.9652
69.5638 | 174.1674 | -4.5706 | 27.4617 | 49.9938 | 80.2788 | 201.3436 | -4.5226 | 28.9585 | 50.0088 | 80.2788 | 201.315 | -4.8557 | 31.1666 | 50.019
69.5688 | 174.2166 | -4.5714 | 27.4643 | 50.0235 | 80.2838 | 201.394 | -4.5264 | 28.9711 | 49.9931 | 80.2838 | 201.3658 | -4.8632 | 31.2199 | 50.0019
69.5738 | 174.2671 | -4.5722 | 27.4651 | 49.9789 | 80.2888 | 201.4438 | -4.529 | 28.9814 | 50.0116 | 80.2888 | 201.4151 | -4.8691 | 31.2552 | 50.0032
69.5772 | 174.3007 | -4.5727 | 27.4654 | 49.9791 | 80.2938 | 201.4928 | -4.5319 | 29.0087 | 49.9965 | 80.2938 | 201.4644 | -4.8745 | 31.2834 | 50.0191
69.5805 | 174.3343 | -4.5732 | 27.4671 | 50.0182 | 80.2988 | 201.5425 | -4.5353 | 29.042 | 49.9936 | 80.2988 | 201.5133 | -4.8797 | 31.3092 | 49.9952
69.5838 | 174.366 | -4.5737 | 27.4713 | 49.9733 | 80.3038 | 201.5924 | -4.5396 | 29.0668 | 49.9774 | 80.3038 | 201.5628 | -4.8852 | 31.3436 | 50.0042
69.5888 | 174.4172 | -4.5747 | 27.4827 | 49.9978 | 80.3072 | 201.6256 | -4.5433 | 29.0833 | 50.01 | 80.3072 | 201.5966 | -4.8871 | 31.3567 | 49.9854
69.5938 | 174.467 | -4.5757 | 27.492 | 50.0201 | 80.3122 | 201.6752 | -4.548 | 29.1109 | 49.9908 | 80.3122 | 201.6464 | -4.8906 | 31.3813 | 50.0144
69.5972 | 174.5005 | -4.5763 | 27.4942 | 49.9972 | 80.3172 | 201.7246 | -4.5517 | 29.1391 | 50.0163 | 80.3172 | 201.6955 | -4.8956 | 31.4142 | 50.0061
69.6005 | 174.5344 | -4.5771 | 27.4945 | 49.9993 | 80.3222 | 201.7748 | -4.5548 | 29.1679 | 49.9918 | 80.3222 | 201.7458 | -4.9034 | 31.4637 | 50.0059
69.6055 | 174.5838 | -4.5779 | 27.4948 | 49.9989 | 80.3272 | 201.8246 | -4.5579 | 29.1901 | 50.0164 | 80.3272 | 201.7946 | -4.9105 | 31.51 | 49.9928
69.6105 | 174.6339 | -4.5787 | 27.4967 | 50.0015 | 80.3305 | 201.8578 | -4.5591 | 29.1968 | 50.0276 | 80.3305 | 201.828 | -4.915 | 31.5377 | 49.9904
69.6138 | 174.6674 | -4.5793 | 27.4989 | 50.0004 | 80.3355 | 201.9072 | -4.5616 | 29.2083 | 50.0014 | 80.3355 | 201.8778 | -4.9199 | 31.561 | 50.0034
69.6172 | 174.7008 | -4.58 | 27.5042 | 50.0157 | 80.3405 | 201.9572 | -4.5657 | 29.2323 | 49.9813 | 80.3405 | 201.9268 | -4.9267 | 31.5967 | 49.9925
69.6222 | 174.7505 | -4.5811 | 27.5137 | 49.9927 | 80.3455 | 202.0065 | -4.5709 | 29.2673 | 50.0039 | 80.3455 | 201.9765 | -4.9327 | 31.6404 | 50.0116
69.6272 | 174.7992 | -4.5828 | 27.5326 | 49.9993 | 80.3505 | 202.0559 | -4.5762 | 29.3024 | 49.9816 | 80.3505 | 202.0268 | -4.9373 | 31.6813 | 50.0043
69.6305 | 174.8339 | -4.5838 | 27.5436 | 50.0155 | 80.3555 | 202.1062 | -4.5821 | 29.3429 | 50.0059 | 80.3555 | 202.0763 | -4.9415 | 31.7112 | 49.9948
69.6338 | 174.867 | -4.5848 | 27.5521 | 49.9804 | 80.3605 | 202.1565 | -4.5862 | 29.3718 | 50.0022 | 80.3605 | 202.1259 | -4.9469 | 31.7472 | 49.9932
69.6372 | 174.8994 | -4.5858 | 27.5559 | 49.9951 | 80.3638 | 202.1894 | -4.5886 | 29.3852 | 50.0005 | 80.3638 | 202.1589 | -4.9511 | 31.773 | 50.0061
69.6422 | 174.9502 | -4.5871 | 27.5565 | 50.01 | 80.3688 | 202.2389 | -4.5931 | 29.4106 | 50.0011 | 80.3688 | 202.2084 | -4.9562 | 31.8008 | 50.0019
69.6472 | 175.0001 | -4.588 | 27.5598 | 49.9838 | 80.3738 | 202.2883 | -4.599 | 29.4498 | 49.9829 | 80.3738 | 202.2573 | -4.9628 | 31.8382 | 49.9986
69.6505 | 175.0342 | -4.5886 | 27.5638 | 49.9959 | 80.3788 | 202.3381 | -4.603 | 29.4848 | 50.0003 | 80.3788 | 202.308 | -4.9703 | 31.8926 | 49.9969
69.6538 | 175.0663 | -4.5892 | 27.5676 | 49.9912 | 80.3838 | 202.3885 | -4.6075 | 29.5182 | 50.0032 | 80.3838 | 202.3575 | -4.9777 | 31.9525 | 50.0044
69.6588 | 175.1162 | -4.5906 | 27.5739 | 49.9977 | 80.3872 | 202.4222 | -4.6106 | 29.5376 | 50.0086 | 80.3872 | 202.3894 | -4.9814 | 31.9837 | 50.0089
69.6638 | 175.1664 | -4.5922 | 27.5785 | 50.0092 | 80.3922 | 202.4719 | -4.6149 | 29.5638 | 50.0043 | 80.3922 | 202.4403 | -4.985 | 32.008 | 49.9926
69.6672 | 175.1996 | -4.5927 | 27.58 | 50.0023 | 80.3972 | 202.5198 | -4.619 | 29.5935 | 49.9957 | 80.3972 | 202.4906 | -4.989 | 32.0281 | 49.9742
69.6705 | 175.2328 | -4.5933 | 27.5854 | 50.0084 | 80.4022 | 202.5697 | -4.6248 | 29.6364 | 49.9944 | 80.4022 | 202.5396 | -4.997 | 32.0776 | 50.0077
69.6755 | 175.2835 | -4.5943 | 27.5954 | 50.0052 | 80.4072 | 202.6196 | -4.6303 | 29.6727 | 49.9916 | 80.4072 | 202.5896 | -5.007 | 32.1472 | 49.9741
69.6805 | 175.3328 | -4.5963 | 27.6058 | 50.0021 | 80.4122 | 202.6701 | -4.6337 | 29.6895 | 50.0144 | 80.4122 | 202.6382 | -5.0119 | 32.1809 | 50.0018
69.6838 | 175.3665 | -4.5971 | 27.6091 | 49.9536 | 80.4172 | 202.7195 | -4.6384 | 29.7193 | 49.9764 | 80.4172 | 202.6885 | -5.0158 | 32.2053 | 49.9908
69.6872 | 175.3989 | -4.5977 | 27.6124 | 50.0432 | 80.4205 | 202.7525 | -4.6437 | 29.7581 | 49.9863 | 80.4205 | 202.7204 | -5.0202 | 32.2351 | 50.0134
69.6905 | 175.4326 | -4.5982 | 27.6173 | 49.9951 | 80.4255 | 202.8015 | -4.6517 | 29.8162 | 50.0018 | 80.4255 | 202.7709 | -5.0313 | 32.3125 | 49.9884
69.6955 | 175.4822 | -4.5992 | 27.6238 | 49.9973 | 80.4305 | 202.852 | -4.6568 | 29.8517 | 50.0017 | 80.4305 | 202.82 | -5.0397 | 32.3725 | 50.0129
69.7005 | 175.5333 | -4.6006 | 27.6284 | 49.995 | 80.4355 | 202.9015 | -4.6608 | 29.8767 | 49.9963 | 80.4355 | 202.8698 | -5.0472 | 32.4201 | 49.9952
69.7038 | 175.5665 | -4.6016 | 27.6346 | 49.9988 | 80.4405 | 202.9508 | -4.664 | 29.901 | 49.9981 | 80.4405 | 202.9198 | -5.0515 | 32.4486 | 49.987
69.7072 | 175.6004 | -4.6029 | 27.6467 | 49.9997 | 80.4455 | 203.0008 | -4.6695 | 29.9411 | 50.0017 | 80.4455 | 202.9701 | -5.0565 | 32.4856 | 49.9872
69.7122 | 175.65 | -4.6051 | 27.6635 | 49.9931 | 80.4505 | 203.0498 | -4.6756 | 29.983 | 49.9892 | 80.4505 | 203.0182 | -5.0626 | 32.5323 | 50.0159
69.7172 | 175.6996 | -4.6069 | 27.672 | 50.0102 | 80.4538 | 203.0842 | -4.6797 | 30.0111 | 49.9973 | 80.4538 | 203.0515 | -5.0705 | 32.5849 | 49.9883
69.7205 | 175.7328 | -4.6075 | 27.6721 | 49.9869 | 80.4588 | 203.1336 | -4.685 | 30.0475 | 49.9937 | 80.4588 | 203.1015 | -5.0793 | 32.6444 | 50.007
69.7238 | 175.7657 | -4.6082 | 27.6739 | 50.0202 | 80.4638 | 203.1835 | -4.6919 | 30.0974 | 50.0009 | 80.4638 | 203.1507 | -5.0878 | 32.7018 | 49.9866
69.7288 | 175.8163 | -4.6091 | 27.6822 | 49.9953 | 80.4688 | 203.2329 | -4.7007 | 30.1606 | 49.9953 | 80.4688 | 203.2002 | -5.0961 | 32.7601 | 50.0067
69.7338 | 175.8656 | -4.6101 | 27.6915 | 49.9885 | 80.4738 | 203.2819 | -4.7091 | 30.2215 | 50.023 | 80.4738 | 203.25 | -5.1045 | 32.8206 | 50.0179
69.7372 | 175.8984 | -4.6106 | 27.6986 | 50.0049 | 80.4772 | 203.3151 | -4.7137 | 30.2565 | 49.9901 | 80.4772 | 203.2827 | -5.1094 | 32.8556 | 50.0123
69.7405 | 175.9325 | -4.6111 | 27.7029 | 50.0091 | 80.4822 | 203.3645 | -4.7209 | 30.3161 | 49.9936 | 80.4822 | 203.333 | -5.1181 | 32.9118 | 49.9892
69.7438 | 175.9658 | -4.6119 | 27.709 | 50.0336 | 80.4872 | 203.415 | -4.7293 | 30.3827 | 49.9915 | 80.4872 | 203.3815 | -5.1263 | 32.9652 | 50.0036
69.7488 | 176.0156 | -4.6134 | 27.7201 | 49.9847 | 80.4922 | 203.4646 | -4.7402 | 30.4494 | 50.0075 | 80.4922 | 203.4311 | -5.1334 | 33.0242 | 50.0172
69.7538 | 176.0658 | -4.6144 | 27.7231 | 50.0001 | 80.4972 | 203.5134 | -4.7463 | 30.4782 | 50.0023 | 80.4972 | 203.4806 | -5.1405 | 33.0865 | 49.9595
69.7572 | 176.0991 | -4.615 | 27.7215 | 50.0078 | 80.5022 | 203.5629 | -4.7519 | 30.5132 | 49.9925 | 80.5022 | 203.5304 | -5.1485 | 33.1447 | 49.9917
69.7605 | 176.1328 | -4.6155 | 27.7175 | 50.0098 | 80.5072 | 203.6127 | -4.7586 | 30.5667 | 49.9883 | 80.5072 | 203.5797 | -5.1582 | 33.2069 | 50.0101
69.7655 | 176.1827 | -4.6163 | 27.7213 | 50.0035 | 80.5105 | 203.6457 | -4.7633 | 30.6075 | 49.9971 | 80.5105 | 203.6126 | -5.1653 | 33.2556 | 50.0338
69.7705 | 176.2321 | -4.6171 | 27.7322 | 49.9816 | 80.5155 | 203.696 | -4.7693 | 30.6599 | 50.0113 | 80.5155 | 203.6626 | -5.1761 | 33.3318 | 49.9838
69.7738 | 176.2652 | -4.6176 | 27.7394 | 49.9797 | 80.5205 | 203.7448 | -4.7773 | 30.7167 | 49.9823 | 80.5205 | 203.7125 | -5.1846 | 33.3941 | 50.0093
69.7772 | 176.2977 | -4.6183 | 27.7443 | 49.9949 | 80.5255 | 203.7945 | -4.7865 | 30.7759 | 50.0109 | 80.5255 | 203.7612 | -5.1953 | 33.4674 | 50.0063
69.7822 | 176.3489 | -4.6193 | 27.7476 | 50.0168 | 80.5305 | 203.8444 | -4.7976 | 30.8515 | 49.987 | 80.5305 | 203.8106 | -5.2081 | 33.5559 | 50.0006
69.7872 | 176.3991 | -4.6202 | 27.7505 | 49.9735 | 80.5338 | 203.8776 | -4.8039 | 30.8976 | 49.9968 | 80.5338 | 203.8436 | -5.2181 | 33.6222 | 49.9845
69.7905 | 176.4314 | -4.6208 | 27.7522 | 50.0168 | 80.5388 | 203.9268 | -4.8141 | 30.9697 | 49.9829 | 80.5388 | 203.8932 | -5.2254 | 33.6773 | 49.9956
69.7938 | 176.4651 | -4.6213 | 27.7562 | 49.9729 | 80.5438 | 203.9766 | -4.8236 | 31.036 | 50.0327 | 80.5438 | 203.9416 | -5.2331 | 33.7393 | 50.034
69.7972 | 176.4984 | -4.622 | 27.7636 | 50.0558 | 80.5488 | 204.025 | -4.8345 | 31.116 | 49.9993 | 80.5488 | 203.9918 | -5.2422 | 33.8096 | 49.9848
69.8022 | 176.5492 | -4.6229 | 27.7774 | 49.9872 | 80.5538 | 204.0753 | -4.841 | 31.1712 | 49.9702 | 80.5538 | 204.041 | -5.2573 | 33.9166 | 50
69.8072 | 176.5997 | -4.6243 | 27.7915 | 50.0097 | 80.5588 | 204.1249 | -4.8481 | 31.2286 | 50.0178 | 80.5588 | 204.091 | -5.2682 | 33.995 | 49.9922
69.8105 | 176.6316 | -4.6249 | 27.7936 | 50.0259 | 80.5638 | 204.1748 | -4.8605 | 31.3175 | 49.9893 | 80.5638 | 204.1398 | -5.2746 | 34.0398 | 50.0274
69.8138 | 176.6643 | -4.6257 | 27.7965 | 49.9986 | 80.5672 | 204.2078 | -4.8711 | 31.3939 | 49.9895 | 80.5672 | 204.1735 | -5.2793 | 34.0719 | 49.9833
69.8188 | 176.716 | -4.6269 | 27.7984 | 49.992 | 80.5722 | 204.2562 | -4.8812 | 31.4633 | 50.0218 | 80.5722 | 204.2218 | -5.2907 | 34.1555 | 50.0131
69.8238 | 176.7652 | -4.6282 | 27.8031 | 50.0117 | 80.5772 | 204.3054 | -4.8902 | 31.5182 | 49.9724 | 80.5772 | 204.2711 | -5.308 | 34.281 | 49.9919
69.8272 | 176.7987 | -4.629 | 27.8065 | 50.0029 | 80.5822 | 204.3547 | -4.9004 | 31.5859 | 50.0025 | 80.5822 | 204.3209 | -5.3226 | 34.3803 | 50.0036
69.8305 | 176.8316 | -4.6295 | 27.8086 | 49.9851 | 80.5872 | 204.4037 | -4.9123 | 31.6805 | 49.9736 | 80.5872 | 204.3712 | -5.3304 | 34.4357 | 49.9378
69.8338 | 176.865 | -4.6301 | 27.8129 | 49.9728 | 80.5922 | 204.4537 | -4.9267 | 31.7909 | 50.0096 | 80.5922 | 204.4198 | -5.3396 | 34.5025 | 50.0226
69.8388 | 176.9142 | -4.6313 | 27.8217 | 50.0036 | 80.5972 | 204.5044 | -4.9372 | 31.8622 | 49.9947 | 80.5972 | 204.4682 | -5.3534 | 34.6021 | 49.9741
69.8438 | 176.9646 | -4.6326 | 27.832 | 50.0113 | 80.6005 | 204.5367 | -4.9405 | 31.8792 | 49.9987 | 80.6005 | 204.5012 | -5.3662 | 34.691 | 49.9935
69.8472 | 176.9978 | -4.6333 | 27.8384 | 50.0028 | 80.6055 | 204.5856 | -4.9525 | 31.9566 | 49.9949 | 80.6055 | 204.5506 | -5.3785 | 34.7803 | 49.9951
69.8505 | 177.0311 | -4.634 | 27.8424 | 50.0242 | 80.6105 | 204.6354 | -4.9696 | 32.085 | 50.0073 | 80.6105 | 204.6005 | -5.3879 | 34.8514 | 50.0136
69.8555 | 177.0806 | -4.6349 | 27.853 | 49.9735 | 80.6155 | 204.6836 | -4.9834 | 32.1965 | 49.9982 | 80.6155 | 204.6489 | -5.4063 | 34.9857 | 49.9904
69.8605 | 177.1314 | -4.6358 | 27.8595 | 50.0537 | 80.6205 | 204.7327 | -4.9915 | 32.2631 | 50.0202 | 80.6205 | 204.6977 | -5.4221 | 35.1048 | 50.0022
69.8638 | 177.1649 | -4.6363 | 27.8616 | 50.0213 | 80.6238 | 204.7655 | -5.0036 | 32.3452 | 49.9972 | 80.6238 | 204.7317 | -5.4296 | 35.1591 | 49.9849
69.8672 | 177.1991 | -4.637 | 27.8621 | 50.0053 | 80.6288 | 204.8157 | -5.019 | 32.457 | 50.0044 | 80.6288 | 204.7802 | -5.4412 | 35.2405 | 49.9967
69.8722 | 177.2476 | -4.6388 | 27.8674 | 49.9949 | 80.6338 | 204.8642 | -5.0296 | 32.5375 | 50.0004 | 80.6338 | 204.8291 | -5.4542 | 35.334 | 49.9934
69.8772 | 177.2976 | -4.6406 | 27.8793 | 49.9854 | 80.6388 | 204.9142 | -5.0383 | 32.6034 | 50.0001 | 80.6388 | 204.8792 | -5.4704 | 35.4479 | 50.0136
69.8805 | 177.3314 | -4.6417 | 27.8909 | 50.012 | 80.6438 | 204.9634 | -5.055 | 32.7161 | 50.0235 | 80.6438 | 204.9284 | -5.4851 | 35.5453 | 50.0014
69.8838 | 177.3643 | -4.6423 | 27.8989 | 50.0108 | 80.6488 | 205.0122 | -5.0729 | 32.8383 | 49.9714 | 80.6488 | 204.9772 | -5.5005 | 35.6486 | 49.9904
69.8872 | 177.3975 | -4.6431 | 27.906 | 49.9714 | 80.6538 | 205.0613 | -5.09 | 32.9634 | 50.0097 | 80.6538 | 205.0252 | -5.5146 | 35.7484 | 50.0069
69.8922 | 177.4472 | -4.6441 | 27.9065 | 50.0004 | 80.6572 | 205.0944 | -5.0947 | 33.0086 | 50.0259 | 80.6572 | 205.058 | -5.5257 | 35.8273 | 49.9782
69.8972 | 177.4978 | -4.6454 | 27.9123 | 50.0235 | 80.6622 | 205.1431 | -5.1067 | 33.1053 | 49.9962 | 80.6622 | 205.1074 | -5.5416 | 35.9411 | 50.0162
69.9005 | 177.5305 | -4.6464 | 27.9224 | 50.0059 | 80.6672 | 205.1925 | -5.1191 | 33.1942 | 49.9965 | 80.6672 | 205.1572 | -5.5607 | 36.0775 | 49.9625
69.9038 | 177.5634 | -4.6471 | 27.9301 | 49.9937 | 80.6722 | 205.2409 | -5.1388 | 33.328 | 50.0043 | 80.6722 | 205.2059 | -5.5746 | 36.1786 | 50.0137
69.9088 | 177.6138 | -4.6481 | 27.9342 | 50.002 | 80.6772 | 205.2911 | -5.1563 | 33.4481 | 50.0004 | 80.6772 | 205.2548 | -5.5873 | 36.2704 | 50.0092
69.9138 | 177.664 | -4.6492 | 27.9375 | 49.9955 | 80.6805 | 205.3245 | -5.166 | 33.5156 | 50.0001 | 80.6805 | 205.287 | -5.5958 | 36.3329 | 50.0023
69.9172 | 177.6976 | -4.6504 | 27.9446 | 49.9989 | 80.6855 | 205.373 | -5.1823 | 33.622 | 50.003 | 80.6855 | 205.3373 | -5.6137 | 36.4634 | 50.0072
69.9205 | 177.73 | -4.6512 | 27.9518 | 50.0232 | 80.6905 | 205.4215 | -5.2009 | 33.7542 | 49.9878 | 80.6905 | 205.3855 | -5.6312 | 36.5918 | 49.9741
69.9255 | 177.7807 | -4.6523 | 27.9611 | 49.9889 | 80.6955 | 205.4704 | -5.2174 | 33.884 | 50.003 | 80.6955 | 205.4343 | -5.6531 | 36.7464 | 50.0047
69.9305 | 177.8312 | -4.6534 | 27.9651 | 49.9832 | 80.7005 | 205.5197 | -5.2339 | 34.0083 | 50.0159 | 80.7005 | 205.4836 | -5.6729 | 36.8839 | 50.002
69.9338 | 177.8637 | -4.6546 | 27.9711 | 50.0115 | 80.7055 | 205.5698 | -5.2475 | 34.1042 | 49.9868 | 80.7055 | 205.5325 | -5.6856 | 36.9768 | 49.9993
69.9372 | 177.8972 | -4.6559 | 27.9752 | 50.0264 | 80.7105 | 205.6192 | -5.2629 | 34.2087 | 50.0081 | 80.7105 | 205.5813 | -5.6989 | 37.0732 | 50.0015
69.9405 | 177.9298 | -4.6567 | 27.9785 | 49.9909 | 80.7138 | 205.6502 | -5.2764 | 34.3002 | 49.9864 | 80.7138 | 205.6142 | -5.7092 | 37.1448 | 49.9847
69.9455 | 177.98 | -4.6576 | 27.9835 | 50.0064 | 80.7188 | 205.6989 | -5.3 | 34.458 | 49.9979 | 80.7188 | 205.6631 | -5.7293 | 37.2852 | 50.0005
69.9505 | 178.0294 | -4.6584 | 27.9903 | 49.9803 | 80.7238 | 205.7482 | -5.3137 | 34.5605 | 50.0154 | 80.7238 | 205.7111 | -5.7521 | 37.4461 | 50.0188
69.9538 | 178.0632 | -4.659 | 27.9955 | 50.0029 | 80.7288 | 205.7966 | -5.3285 | 34.6722 | 49.9887 | 80.7288 | 205.7606 | -5.7729 | 37.5986 | 50.0088
69.9572 | 178.0971 | -4.6596 | 27.9999 | 49.9929 | 80.7338 | 205.8459 | -5.3451 | 34.7992 | 50.0286 | 80.7338 | 205.8091 | -5.7879 | 37.7143 | 49.9915
69.9622 | 178.1459 | -4.6605 | 28.0102 | 50.0008 | 80.7388 | 205.8945 | -5.3675 | 34.9612 | 50.0006 | 80.7388 | 205.8579 | -5.801 | 37.8193 | 50.0075
69.9672 | 178.1973 | -4.662 | 28.0204 | 50.0047 | 80.7438 | 205.9444 | -5.3901 | 35.1186 | 49.9672 | 80.7438 | 205.9075 | -5.8097 | 37.8859 | 50.0102
69.9705 | 178.2298 | -4.6639 | 28.0312 | 50.0012 | 80.7472 | 205.9765 | -5.4029 | 35.2054 | 50.0075 | 80.7472 | 205.94 | -5.8155 | 37.921 | 50.0182
69.9738 | 178.2631 | -4.6654 | 28.0375 | 50.0003 | 80.7522 | 206.0254 | -5.4167 | 35.3021 | 50.0031 | 80.7522 | 205.9892 | -5.8305 | 38.0175 | 49.9833
69.9788 | 178.3131 | -4.6669 | 28.0433 | 49.9854 | 80.7572 | 206.073 | -5.4325 | 35.4139 | 50.0128 | 80.7572 | 206.0385 | -5.8572 | 38.1988 | 49.9827
69.9838 | 178.3621 | -4.6679 | 28.0507 | 50.0142 | 80.7622 | 206.1225 | -5.4554 | 35.5742 | 49.9981 | 80.7622 | 206.087 | -5.8871 | 38.4125 | 50.0041
69.9872 | 178.3956 | -4.6684 | 28.0549 | 49.9879 | 80.7672 | 206.1709 | -5.4775 | 35.7276 | 50.0061 | 80.7672 | 206.1361 | -5.913 | 38.5994 | 50.0051
69.9905 | 178.4289 | -4.6689 | 28.0572 | 50.0205 | 80.7705 | 206.2039 | -5.4909 | 35.8196 | 49.978 | 80.7705 | 206.168 | -5.9276 | 38.7034 | 50.0248
69.9938 | 178.4619 | -4.6695 | 28.0584 | 50.0051 | 80.7755 | 206.2525 | -5.5107 | 35.963 | 49.9985 | 80.7755 | 206.2165 | -5.9503 | 38.8581 | 49.9941
69.9988 | 178.5133 | -4.6703 | 28.0539 | 49.9949 | 80.7805 | 206.3012 | -5.5296 | 36.1069 | 50.0045 | 80.7805 | 206.2658 | -5.9759 | 39.0351 | 50.0229
70.0038 | 178.5627 | -4.6715 | 28.0525 | 49.9932 | 80.7855 | 206.3501 | -5.5518 | 36.2716 | 49.9988 | 80.7855 | 206.3146 | -5.9939 | 39.1747 | 49.9889
70.0072 | 178.5956 | -4.6734 | 28.0606 | 50.0061 | 80.7905 | 206.3996 | -5.5749 | 36.4347 | 49.9873 | 80.7905 | 206.3629 | -6.0119 | 39.3132 | 49.9989
70.0105 | 178.6289 | -4.6754 | 28.0766 | 50.025 | 80.7955 | 206.4475 | -5.5962 | 36.5862 | 49.9951 | 80.7955 | 206.4116 | -6.0348 | 39.478 | 50.0145
70.0155 | 178.6794 | -4.6771 | 28.0976 | 49.9804 | 80.8005 | 206.4964 | -5.6165 | 36.7289 | 49.9964 | 80.8005 | 206.4598 | -6.0633 | 39.6763 | 49.9936
70.0205 | 178.7295 | -4.6781 | 28.1091 | 50.0278 | 80.8038 | 206.5293 | -5.6293 | 36.8209 | 50.0382 | 80.8038 | 206.4922 | -6.0786 | 39.7839 | 49.9828
70.0238 | 178.7624 | -4.6788 | 28.1138 | 49.9913 | 80.8088 | 206.5774 | -5.6516 | 36.9744 | 49.9981 | 80.8088 | 206.5414 | -6.0985 | 39.9232 | 50.013
70.0272 | 178.7956 | -4.6796 | 28.1198 | 49.9978 | 80.8138 | 206.6273 | -5.6727 | 37.1161 | 49.9889 | 80.8138 | 206.5896 | -6.118 | 40.0632 | 49.9997
70.0322 | 178.8454 | -4.6813 | 28.1337 | 49.9938 | 80.8188 | 206.675 | -5.6964 | 37.2796 | 50.0208 | 80.8188 | 206.6389 | -6.1425 | 40.2419 | 50.0039
70.0372 | 178.8954 | -4.6827 | 28.1422 | 50.0088 | 80.8238 | 206.7238 | -5.7207 | 37.4543 | 49.9896 | 80.8238 | 206.6869 | -6.1668 | 40.4182 | 49.9628
70.0405 | 178.9286 | -4.6839 | 28.148 | 49.9944 | 80.8272 | 206.7561 | -5.7375 | 37.5731 | 49.9974 | 80.8272 | 206.7193 | -6.1824 | 40.529 | 49.9751
70.0438 | 178.9623 | -4.685 | 28.1531 | 49.9908 | 80.8322 | 206.8049 | -5.7576 | 37.7147 | 49.9977 | 80.8322 | 206.7678 | -6.2065 | 40.6956 | 50.0176
70.0472 | 178.9952 | -4.6858 | 28.1563 | 50.0212 | 80.8372 | 206.8526 | -5.7773 | 37.8548 | 50.0186 | 80.8372 | 206.816 | -6.2287 | 40.8513 | 50.0065
70.0522 | 179.0452 | -4.6869 | 28.1644 | 49.9935 | 80.8422 | 206.9014 | -5.7992 | 38.0128 | 49.9745 | 80.8422 | 206.8646 | -6.252 | 41.0229 | 49.9942
70.0572 | 179.0944 | -4.6878 | 28.1684 | 49.9915 | 80.8472 | 206.9503 | -5.8249 | 38.1954 | 50.0116 | 80.8472 | 206.9134 | -6.273 | 41.1813 | 50.0025
70.0605 | 179.128 | -4.6886 | 28.1744 | 50.0135 | 80.8522 | 206.999 | -5.851 | 38.3778 | 50.0087 | 80.8522 | 206.9629 | -6.3001 | 41.3774 | 49.9994
70.0638 | 179.1623 | -4.6891 | 28.1788 | 49.9956 | 80.8572 | 207.0472 | -5.8737 | 38.5339 | 50.0212 | 80.8572 | 207.0106 | -6.326 | 41.5642 | 49.978
70.0688 | 179.2119 | -4.6898 | 28.1836 | 50.0081 | 80.8605 | 207.0804 | -5.8906 | 38.6473 | 49.9975 | 80.8605 | 207.043 | -6.3468 | 41.7113 | 50.0336
70.0738 | 179.2609 | -4.6907 | 28.1885 | 49.9867 | 80.8655 | 207.1283 | -5.9137 | 38.8037 | 50.0162 | 80.8655 | 207.0913 | -6.3726 | 41.8957 | 49.9964
70.0772 | 179.295 | -4.692 | 28.1946 | 50.0202 | 80.8705 | 207.1769 | -5.9388 | 38.9813 | 49.9437 | 80.8705 | 207.1402 | -6.3971 | 42.0695 | 49.9981
70.0805 | 179.329 | -4.6932 | 28.2025 | 49.9815 | 80.8755 | 207.2256 | -5.9584 | 39.1289 | 49.9863 | 80.8755 | 207.1883 | -6.4225 | 42.2469 | 49.9919
70.0855 | 179.3781 | -4.6948 | 28.2134 | 49.9952 | 80.8805 | 207.2741 | -5.9829 | 39.3097 | 50.0378 | 80.8805 | 207.2371 | -6.4453 | 42.4057 | 49.9961
70.0905 | 179.428 | -4.696 | 28.222 | 50.0183 | 80.8855 | 207.3223 | -6.0122 | 39.5212 | 49.9981 | 80.8855 | 207.2858 | -6.4734 | 42.6055 | 50.0092
70.0938 | 179.4612 | -4.6968 | 28.2307 | 49.9967 | 80.8905 | 207.3704 | -6.0421 | 39.7324 | 49.9967 | 80.8905 | 207.3323 | -6.4981 | 42.7878 | 50.0244
70.0972 | 179.495 | -4.6975 | 28.2385 | 50.0149 | 80.8938 | 207.4016 | -6.0555 | 39.8263 | 50.0462 | 80.8938 | 207.3649 | -6.5179 | 42.927 | 49.9904
70.1005 | 179.5282 | -4.6981 | 28.2422 | 49.988 | 80.8988 | 207.4506 | -6.0773 | 39.9787 | 49.9808 | 80.8988 | 207.4134 | -6.5447 | 43.1118 | 49.9955
70.1055 | 179.5797 | -4.6994 | 28.2436 | 50.004 | 80.9038 | 207.5005 | -6.1011 | 40.1455 | 50.009 | 80.9038 | 207.462 | -6.5745 | 43.3162 | 49.9964
70.1105 | 179.6289 | -4.7009 | 28.2465 | 50.0223 | 80.9088 | 207.5484 | -6.1311 | 40.3607 | 50.0053 | 80.9088 | 207.5104 | -6.599 | 43.4914 | 50.0092
70.1138 | 179.6625 | -4.7021 | 28.2553 | 49.9821 | 80.9138 | 207.5974 | -6.1552 | 40.5329 | 49.9629 | 80.9138 | 207.5587 | -6.6222 | 43.6615 | 50.0009
70.1172 | 179.6942 | -4.7033 | 28.268 | 49.9877 | 80.9172 | 207.6295 | -6.1755 | 40.6738 | 50.0377 | 80.9172 | 207.5906 | -6.6368 | 43.7706 | 50.0316
70.1222 | 179.7447 | -4.7052 | 28.2864 | 50 | 80.9222 | 207.677 | -6.2004 | 40.848 | 49.9951 | 80.9222 | 207.6386 | -6.6695 | 44.0039 | 49.9991
70.1272 | 179.7948 | -4.7064 | 28.2962 | 50.0204 | 80.9272 | 207.7242 | -6.2279 | 41.0475 | 49.9933 | 80.9272 | 207.6864 | -6.7002 | 44.221 | 49.9702
70.1305 | 179.828 | -4.7069 | 28.2982 | 49.9738 | 80.9322 | 207.7737 | -6.2553 | 41.2436 | 49.9823 | 80.9322 | 207.7353 | -6.7283 | 44.4162 | 50.0081
70.1338 | 179.8611 | -4.7076 | 28.299 | 50.0169 | 80.9372 | 207.8216 | -6.2815 | 41.4213 | 50.0014 | 80.9372 | 207.783 | -6.7559 | 44.6036 | 50.0196
70.1388 | 179.9106 | -4.7085 | 28.3012 | 50.0056 | 80.9422 | 207.87 | -6.3123 | 41.6275 | 50.0315 | 80.9422 | 207.8317 | -6.7884 | 44.8302 | 50.0011
70.1438 | 179.9604 | -4.7097 | 28.3041 | 49.9645 | 80.9472 | 207.9187 | -6.3441 | 41.8575 | 49.9765 | 80.9472 | 207.8796 | -6.8182 | 45.0553 | 49.9954
70.1472 | 179.9936 | -4.7106 | 28.3099 | 50.0146 | 80.9505 | 207.9508 | -6.3647 | 42.0112 | 50.002 | 80.9505 | 207.9121 | -6.8339 | 45.174 | 50.0145
70.1505 | 180.0276 | -4.7113 | 28.3153 | 49.9958 | 80.9555 | 207.9986 | -6.3862 | 42.17 | 49.9954 | 80.9555 | 207.9602 | -6.8623 | 45.3635 | 50.0013
70.1538 | 180.0606 | -4.7119 | 28.3176 | 49.9833 | 80.9605 | 208.0468 | -6.4116 | 42.3459 | 49.9995 | 80.9605 | 208.0087 | -6.8922 | 45.5533 | 50.0174
70.1588 | 180.11 | -4.7128 | 28.3237 | 49.9964 | 80.9655 | 208.0957 | -6.4411 | 42.5551 | 50.0293 | 80.9655 | 208.0566 | -6.9235 | 45.779 | 49.9959
70.1638 | 180.1609 | -4.7137 | 28.3282 | 50.0325 | 80.9705 | 208.1438 | -6.4744 | 42.8001 | 49.9481 | 80.9705 | 208.1046 | -6.9547 | 46.0167 | 49.9949
70.1672 | 180.1934 | -4.7145 | 28.3333 | 49.9925 | 80.9738 | 208.1766 | -6.4936 | 42.9425 | 50.034 | 80.9738 | 208.1362 | -6.9753 | 46.1709 | 50.0066
70.1705 | 180.227 | -4.7151 | 28.3361 | 50.0059 | 80.9788 | 208.2234 | -6.5249 | 43.1626 | 49.9848 | 80.9788 | 208.1847 | -7.0082 | 46.4088 | 50
70.1755 | 180.2772 | -4.7159 | 28.3407 | 50 | 80.9838 | 208.271 | -6.5533 | 43.3532 | 50.0079 | 80.9838 | 208.2336 | -7.037 | 46.6116 | 50.0094
70.1805 | 180.3272 | -4.717 | 28.3472 | 49.9859 | 80.9888 | 208.3196 | -6.5831 | 43.5519 | 50.0228 | 80.9888 | 208.2814 | -7.0657 | 46.8081 | 49.9349
70.1838 | 180.3593 | -4.7181 | 28.3531 | 50.0043 | 80.9938 | 208.3675 | -6.6099 | 43.7356 | 49.9835 | 80.9938 | 208.3286 | -7.0992 | 47.0351 | 49.9747
70.1872 | 180.3928 | -4.7193 | 28.3589 | 49.9854 | 80.9988 | 208.4161 | -6.64 | 43.9582 | 50.0023 | 80.9988 | 208.377 | -7.1344 | 47.2774 | 49.9882
70.1905 | 180.4261 | -4.72 | 28.3646 | 50.012 | 81.0038 | 208.4641 | -6.669 | 44.1758 | 50.0081 | 81.0038 | 208.425 | -7.1635 | 47.4817 | 50.027
70.1955 | 180.4759 | -4.7212 | 28.3782 | 50.0107 | 81.0072 | 208.4961 | -6.6931 | 44.3483 | 49.9629 | 81.0072 | 208.4573 | -7.1816 | 47.6132 | 50.0302
70.2005 | 180.5258 | -4.7223 | 28.3927 | 49.9791 | 81.0122 | 208.5442 | -6.7267 | 44.5886 | 50.0138 | 81.0122 | 208.5056 | -7.2123 | 47.8422 | 49.9988
70.2038 | 180.5595 | -4.7228 | 28.4006 | 49.9948 | 81.0172 | 208.5927 | -6.7596 | 44.8231 | 50.0014 | 81.0172 | 208.553 | -7.2476 | 48.0973 | 49.9858
70.2072 | 180.5934 | -4.7233 | 28.4067 | 50.0144 | 81.0222 | 208.6408 | -6.7873 | 45.015 | 50.0041 | 81.0222 | 208.6011 | -7.2795 | 48.3175 | 50.0046
70.2122 | 180.6432 | -4.7248 | 28.4116 | 49.9944 | 81.0272 | 208.6885 | -6.816 | 45.2118 | 50.0098 | 81.0272 | 208.6489 | -7.3113 | 48.539 | 49.9895
70.2172 | 180.6931 | -4.7273 | 28.4172 | 49.9963 | 81.0322 | 208.7358 | -6.8501 | 45.45 | 49.981 | 81.0322 | 208.6966 | -7.3459 | 48.7903 | 50.0091
70.2205 | 180.7261 | -4.7289 | 28.4234 | 50.0147 | 81.0372 | 208.784 | -6.8829 | 45.6804 | 50.0153 | 81.0372 | 208.7451 | -7.3794 | 49.04 | 49.9681
70.2238 | 180.7584 | -4.7296 | 28.4272 | 49.988 | 81.0405 | 208.8162 | -6.9067 | 45.8479 | 50.0273 | 81.0405 | 208.777 | -7.3997 | 49.19 | 50.0233
70.2288 | 180.8086 | -4.7311 | 28.4393 | 50.006 | 81.0455 | 208.8648 | -6.9401 | 46.0914 | 49.9935 | 81.0455 | 208.825 | -7.4341 | 49.4353 | 50.0017
70.2338 | 180.8584 | -4.7332 | 28.4517 | 49.9803 | 81.0505 | 208.912 | -6.9725 | 46.3336 | 49.9853 | 81.0505 | 208.872 | -7.4677 | 49.6735 | 50.0425
70.2372 | 180.8922 | -4.7344 | 28.4573 | 50.0107 | 81.0555 | 208.9594 | -7.0034 | 46.5589 | 50.0016 | 81.0555 | 208.921 | -7.5038 | 49.9307 | 49.992
70.2405 | 180.9258 | -4.7351 | 28.4595 | 49.9792 | 81.0605 | 209.0082 | -7.0405 | 46.823 | 50.0096 | 81.0605 | 208.9701 | -7.5381 | 50.173 | 49.9992
70.2438 | 180.9586 | -4.7357 | 28.4613 | 50.0026 | 81.0638 | 209.0403 | -7.0635 | 46.9863 | 50.0259 | 81.0638 | 209.002 | -7.5609 | 50.3295 | 50.0076
70.2488 | 181.0092 | -4.7372 | 28.4698 | 50.0024 | 81.0688 | 209.0878 | -7.0943 | 47.2082 | 49.9795 | 81.0688 | 209.0488 | -7.5959 | 50.5729 | 50.0022
70.2538 | 181.0584 | -4.7385 | 28.48 | 49.9971 | 81.0738 | 209.1341 | -7.1225 | 47.4047 | 50.0215 | 81.0738 | 209.0958 | -7.6331 | 50.8454 | 50.0143
70.2572 | 181.0918 | -4.7392 | 28.4869 | 49.9836 | 81.0788 | 209.183 | -7.1601 | 47.6587 | 49.9994 | 81.0788 | 209.144 | -7.6718 | 51.1459 | 49.9836
70.2605 | 181.1251 | -4.7397 | 28.4922 | 50.0116 | 81.0838 | 209.231 | -7.1981 | 47.9164 | 49.9984 | 81.0838 | 209.1919 | -7.7035 | 51.3878 | 49.9968
70.2655 | 181.1757 | -4.7408 | 28.4946 | 49.9881 | 81.0888 | 209.2793 | -7.2347 | 48.1801 | 49.9968 | 81.0888 | 209.2396 | -7.7398 | 51.6399 | 50.0103
70.2705 | 181.2254 | -4.7417 | 28.4949 | 50.0207 | 81.0938 | 209.3274 | -7.2688 | 48.4307 | 49.9965 | 81.0938 | 209.2871 | -7.7725 | 51.8674 | 49.9995
70.2738 | 181.259 | -4.743 | 28.5022 | 50.0208 | 81.0972 | 209.358 | -7.2911 | 48.5906 | 50.007 | 81.0972 | 209.3188 | -7.7963 | 52.0426 | 50.0077
70.2772 | 181.2919 | -4.7442 | 28.5146 | 49.9895 | 81.1022 | 209.4059 | -7.3243 | 48.8253 | 49.9952 | 81.1022 | 209.3672 | -7.8329 | 52.3126 | 50.0012
70.2822 | 181.3424 | -4.7458 | 28.5261 | 49.9974 | 81.1072 | 209.4544 | -7.3604 | 49.0833 | 49.9933 | 81.1072 | 209.4152 | -7.873 | 52.6075 | 49.961
70.2872 | 181.392 | -4.7472 | 28.5293 | 50.0013 | 81.1122 | 209.5023 | -7.4014 | 49.3786 | 49.9862 | 81.1122 | 209.4623 | -7.9129 | 52.8871 | 50.0135
70.2905 | 181.4254 | -4.748 | 28.5251 | 50.0082 | 81.1172 | 209.549 | -7.4395 | 49.6556 | 50.0033 | 81.1172 | 209.51 | -7.9493 | 53.1444 | 50.0013
70.2938 | 181.4583 | -4.7495 | 28.529 | 49.9942 | 81.1205 | 209.5815 | -7.4616 | 49.8173 | 50.04 | 81.1205 | 209.5408 | -7.9735 | 53.3187 | 49.9925
70.2972 | 181.4911 | -4.751 | 28.5389 | 49.9829 | 81.1255 | 209.6289 | -7.4967 | 50.0768 | 49.9808 | 81.1255 | 209.5892 | -8.0096 | 53.586 | 49.99
70.3022 | 181.5413 | -4.7531 | 28.5611 | 49.9993 | 81.1305 | 209.6768 | -7.5342 | 50.343 | 50.0075 | 81.1305 | 209.6364 | -8.0498 | 53.8803 | 50.0131
70.3072 | 181.5922 | -4.7545 | 28.5783 | 50.0046 | 81.1355 | 209.7244 | -7.5699 | 50.5913 | 49.9894 | 81.1355 | 209.6841 | -8.0903 | 54.1743 | 49.9971
70.3105 | 181.6246 | -4.755 | 28.5834 | 50.009 | 81.1405 | 209.773 | -7.6073 | 50.8573 | 50.0099 | 81.1405 | 209.7311 | -8.1261 | 54.4361 | 50.0154
70.3138 | 181.6578 | -4.7557 | 28.5868 | 49.9944 | 81.1455 | 209.8199 | -7.6511 | 51.1705 | 50.0074 | 81.1455 | 209.7788 | -8.1643 | 54.7086 | 50.0063
70.3188 | 181.7086 | -4.7571 | 28.5897 | 50.005 | 81.1505 | 209.867 | -7.6916 | 51.453 | 49.9992 | 81.1505 | 209.8265 | -8.203 | 54.9932 | 49.9865
70.3238 | 181.758 | -4.7589 | 28.5952 | 49.9989 | 81.1538 | 209.8982 | -7.7146 | 51.6133 | 49.9763 | 81.1538 | 209.858 | -8.2349 | 55.2327 | 49.9966
70.3272 | 181.791 | -4.7597 | 28.5964 | 49.9919 | 81.1588 | 209.9458 | -7.7517 | 51.8906 | 49.9992 | 81.1588 | 209.9059 | -8.2769 | 55.5603 | 50.0102
70.3305 | 181.8247 | -4.7603 | 28.5982 | 49.998 | 81.1638 | 209.9936 | -7.7893 | 52.1804 | 49.9796 | 81.1638 | 209.9532 | -8.3164 | 55.8577 | 49.9603
70.3355 | 181.8742 | -4.7613 | 28.6015 | 50.0056 | 81.1688 | 210.0416 | -7.829 | 52.4681 | 49.9997 | 81.1688 | 210.0016 | -8.3543 | 56.12 | 50.0085
70.3405 | 181.9242 | -4.7628 | 28.61 | 50.0147 | 81.1738 | 210.0891 | -7.8679 | 52.7377 | 49.9718 | 81.1738 | 210.0488 | -8.3966 | 56.4185 | 50.0243
70.3438 | 181.9578 | -4.7643 | 28.6232 | 49.9958 | 81.1788 | 210.1367 | -7.9097 | 53.0403 | 50.0093 | 81.1788 | 210.0945 | -8.4402 | 56.7394 | 50.0136
70.3472 | 181.9908 | -4.7656 | 28.6359 | 49.9755 | 81.1838 | 210.1845 | -7.9502 | 53.3498 | 49.9868 | 81.1838 | 210.142 | -8.4817 | 57.0474 | 50.0014
70.3505 | 182.0242 | -4.7663 | 28.641 | 50.0017 | 81.1872 | 210.216 | -7.9787 | 53.5662 | 50.028 | 81.1872 | 210.1748 | -8.508 | 57.2419 | 49.9847
70.3555 | 182.0741 | -4.7672 | 28.6448 | 49.9993 | 81.1922 | 210.2631 | -8.0208 | 53.8719 | 50.0014 | 81.1922 | 210.2216 | -8.5526 | 57.5714 | 49.9976
70.3605 | 182.1231 | -4.768 | 28.6491 | 49.978 | 81.1972 | 210.3109 | -8.0587 | 54.1435 | 50.0048 | 81.1972 | 210.269 | -8.5953 | 57.8923 | 50.0546
70.3638 | 182.1566 | -4.7689 | 28.6591 | 50.0102 | 81.2022 | 210.3585 | -8.092 | 54.3892 | 49.9968 | 81.2022 | 210.3156 | -8.6385 | 58.2185 | 49.9899
70.3672 | 182.1903 | -4.7697 | 28.6663 | 50.0104 | 81.2072 | 210.4058 | -8.127 | 54.6585 | 49.9746 | 81.2072 | 210.3634 | -8.6811 | 58.5389 | 49.9818
70.3722 | 182.2413 | -4.7708 | 28.6737 | 49.9918 | 81.2105 | 210.4372 | -8.1589 | 54.8954 | 50.0171 | 81.2105 | 210.3946 | -8.7088 | 58.7429 | 50.0111
70.3772 | 182.291 | -4.7716 | 28.6767 | 49.9914 | 81.2155 | 210.4846 | -8.2059 | 55.2443 | 49.9978 | 81.2155 | 210.4425 | -8.7547 | 59.0742 | 49.9968
70.3805 | 182.3235 | -4.7722 | 28.6796 | 50.0291 | 81.2205 | 210.532 | -8.2513 | 55.5751 | 50.0233 | 81.2205 | 210.4902 | -8.8013 | 59.4211 | 50.031
70.3838 | 182.3556 | -4.7728 | 28.6835 | 49.9838 | 81.2255 | 210.5792 | -8.2958 | 55.8899 | 49.9828 | 81.2255 | 210.5361 | -8.8493 | 59.7784 | 50.0019
70.3888 | 182.4069 | -4.774 | 28.6897 | 49.9887 | 81.2305 | 210.6256 | -8.3441 | 56.2339 | 50.0251 | 81.2305 | 210.5838 | -8.8932 | 60.1072 | 50.0049
70.3938 | 182.4574 | -4.7749 | 28.6926 | 50.0364 | 81.2355 | 210.6734 | -8.3893 | 56.5733 | 50.0039 | 81.2355 | 210.6302 | -8.9364 | 60.4209 | 49.9919
70.3972 | 182.4916 | -4.7754 | 28.6926 | 49.9935 | 81.2405 | 210.7212 | -8.4315 | 56.8972 | 49.9926 | 81.2405 | 210.6781 | -8.9801 | 60.7364 | 50.0133
70.4005 | 182.5238 | -4.7759 | 28.6937 | 50.0062 | 81.2438 | 210.7526 | -8.4591 | 57.1042 | 49.9825 | 81.2438 | 210.7098 | -9.0123 | 60.9652 | 50.019
70.4038 | 182.5563 | -4.7767 | 28.6964 | 50.0015 | 81.2488 | 210.8003 | -8.5074 | 57.4508 | 50.0227 | 81.2488 | 210.7567 | -9.061 | 61.3199 | 50.0118
70.4088 | 182.606 | -4.7785 | 28.7041 | 49.9924 | 81.2538 | 210.8472 | -8.5557 | 57.799 | 49.985 | 81.2538 | 210.8036 | -9.1083 | 61.675 | 49.9714
70.4138 | 182.6571 | -4.7803 | 28.7168 | 49.9805 | 81.2588 | 210.8945 | -8.6027 | 58.1504 | 49.9947 | 81.2588 | 210.8504 | -9.1564 | 62.0539 | 49.973
70.4172 | 182.6899 | -4.7811 | 28.7256 | 50.0186 | 81.2638 | 210.9408 | -8.6492 | 58.5016 | 49.9963 | 81.2638 | 210.8974 | -9.2051 | 62.4446 | 49.9863
70.4205 | 182.723 | -4.7817 | 28.7334 | 50.0125 | 81.2672 | 210.9728 | -8.6841 | 58.7623 | 50.0069 | 81.2672 | 210.9297 | -9.2403 | 62.72 | 50.0044
70.4255 | 182.773 | -4.7825 | 28.7374 | 49.9941 | 81.2722 | 211.0188 | -8.7313 | 59.1158 | 50.0001 | 81.2722 | 210.9761 | -9.2876 | 63.0621 | 49.9889
70.4305 | 182.8231 | -4.7832 | 28.7362 | 50.0119 | 81.2772 | 211.067 | -8.7788 | 59.4713 | 49.9937 | 81.2772 | 211.0223 | -9.336 | 63.3806 | 50.002
70.4338 | 182.8559 | -4.7839 | 28.7349 | 49.9873 | 81.2822 | 211.1132 | -8.824 | 59.8141 | 49.9971 | 81.2822 | 211.0695 | -9.3839 | 63.7225 | 49.9935
70.4372 | 182.8899 | -4.7847 | 28.7374 | 50.0203 | 81.2872 | 211.1598 | -8.8737 | 60.1973 | 50.0107 | 81.2872 | 211.1164 | -9.4343 | 64.1214 | 49.9868
70.4422 | 182.9405 | -4.7856 | 28.739 | 50.0022 | 81.2922 | 211.207 | -8.9247 | 60.5749 | 49.9978 | 81.2922 | 211.1634 | -9.4877 | 64.5448 | 50.0165
70.4472 | 182.9902 | -4.7864 | 28.7453 | 49.9861 | 81.2972 | 211.2548 | -8.9789 | 60.975 | 50.0138 | 81.2972 | 211.2095 | -9.5365 | 64.9112 | 49.9875
70.4505 | 183.0217 | -4.7871 | 28.7511 | 50.0122 | 81.3005 | 211.2848 | -9.0114 | 61.2246 | 49.9878 | 81.3005 | 211.2411 | -9.5705 | 65.1586 | 50.0047
70.4538 | 183.0564 | -4.7885 | 28.7614 | 49.9874 | 81.3055 | 211.332 | -9.0611 | 61.6046 | 50.001 | 81.3055 | 211.288 | -9.6207 | 65.5348 | 49.9978
70.4572 | 183.0897 | -4.79 | 28.7691 | 50.0125 | 81.3105 | 211.3789 | -9.1076 | 61.9432 | 50.0189 | 81.3105 | 211.3342 | -9.6762 | 65.9594 | 50.0123
70.4622 | 183.1392 | -4.7914 | 28.7778 | 49.9912 | 81.3155 | 211.4254 | -9.1588 | 62.3179 | 49.9843 | 81.3155 | 211.3814 | -9.7352 | 66.4094 | 50.0019
70.4672 | 183.1895 | -4.7925 | 28.795 | 50.0085 | 81.3205 | 211.4716 | -9.213 | 62.74 | 50.0125 | 81.3205 | 211.4281 | -9.7888 | 66.8104 | 49.9689
70.4705 | 183.2218 | -4.7931 | 28.8096 | 49.9865 | 81.3255 | 211.5192 | -9.2678 | 63.1671 | 50.0069 | 81.3255 | 211.474 | -9.8361 | 67.1636 | 50.0059
70.4738 | 183.2564 | -4.7937 | 28.8178 | 50.0044 | 81.3305 | 211.5666 | -9.3225 | 63.579 | 49.9616 | 81.3305 | 211.5211 | -9.8857 | 67.5367 | 50.0069
70.4788 | 183.3054 | -4.7947 | 28.8121 | 50.0056 | 81.3338 | 211.5976 | -9.3562 | 63.8307 | 50.0139 | 81.3338 | 211.5519 | -9.9232 | 67.8246 | 49.9939
70.4838 | 183.3568 | -4.7956 | 28.8018 | 49.9928 | 81.3388 | 211.644 | -9.4098 | 64.2377 | 49.9943 | 81.3388 | 211.5986 | -9.9829 | 68.2934 | 50.0078
70.4872 | 183.3892 | -4.7961 | 28.8017 | 50.0139 | 81.3438 | 211.6908 | -9.4623 | 64.6435 | 49.9572 | 81.3438 | 211.645 | -10.0406 | 68.7508 | 49.9789
70.4905 | 183.4217 | -4.797 | 28.8113 | 50.0035 | 81.3488 | 211.7371 | -9.5182 | 65.0712 | 50.0138 | 81.3488 | 211.6925 | -10.0963 | 69.1742 | 50.0094
70.4955 | 183.4726 | -4.7989 | 28.832 | 49.9917 | 81.3538 | 211.784 | -9.5718 | 65.4853 | 49.9998 | 81.3538 | 211.7392 | -10.1527 | 69.5895 | 49.9962
70.5005 | 183.522 | -4.8003 | 28.8425 | 50.0054 | 81.3572 | 211.8146 | -9.6098 | 65.7759 | 49.9765 | 81.3572 | 211.7697 | -10.1874 | 69.856 | 49.9834
70.5038 | 183.5552 | -4.8008 | 28.8412 | 50.0092 | 81.3622 | 211.8607 | -9.6666 | 66.2103 | 49.9934 | 81.3622 | 211.8156 | -10.2484 | 70.3361 | 50.0131
70.5072 | 183.5898 | -4.8014 | 28.8382 | 49.9945 | 81.3672 | 211.908 | -9.7239 | 66.6351 | 49.9962 | 81.3672 | 211.8608 | -10.3106 | 70.8245 | 49.9998
70.5105 | 183.6235 | -4.8019 | 28.8397 | 49.9908 | 81.3722 | 211.954 | -9.7768 | 67.0289 | 50.0121 | 81.3722 | 211.908 | -10.3691 | 71.2596 | 50
70.5155 | 183.6726 | -4.8028 | 28.8439 | 50.0123 | 81.3772 | 212.0007 | -9.8342 | 67.459 | 49.9965 | 81.3772 | 211.956 | -10.4221 | 71.6542 | 50.0235
70.5205 | 183.7224 | -4.8037 | 28.8468 | 49.9872 | 81.3822 | 212.0475 | -9.8974 | 67.9495 | 49.9955 | 81.3822 | 212.0023 | -10.4798 | 72.098 | 49.9861
70.5238 | 183.7552 | -4.8043 | 28.8489 | 50.0046 | 81.3872 | 212.0934 | -9.9546 | 68.4037 | 50.0136 | 81.3872 | 212.0476 | -10.5406 | 72.5783 | 50.0033
70.5272 | 183.7886 | -4.8049 | 28.8535 | 49.9933 | 81.3905 | 212.1238 | -9.9918 | 68.7021 | 49.9878 | 81.3905 | 212.0781 | -10.5813 | 72.8941 | 49.9773
70.5322 | 183.8391 | -4.8061 | 28.8655 | 50.0127 | 81.3955 | 212.1706 | -10.0502 | 69.1514 | 49.9932 | 81.3955 | 212.1244 | -10.6429 | 73.3663 | 50.0014
70.5372 | 183.8892 | -4.807 | 28.8753 | 49.995 | 81.4005 | 212.2171 | -10.1134 | 69.6168 | 50.0071 | 81.4005 | 212.1708 | -10.7057 | 73.846 | 49.9923
70.5405 | 183.9228 | -4.8076 | 28.8808 | 49.9909 | 81.4055 | 212.2628 | -10.171 | 70.044 | 50.0001 | 81.4055 | 212.217 | -10.7694 | 74.3372 | 49.9998
70.5438 | 183.9556 | -4.8081 | 28.8869 | 49.9977 | 81.4105 | 212.3095 | -10.2324 | 70.5008 | 50.0172 | 81.4105 | 212.2626 | -10.8297 | 74.8006 | 50.0219
70.5472 | 183.9904 | -4.8086 | 28.8898 | 50.0073 | 81.4138 | 212.3419 | -10.272 | 70.7964 | 49.9887 | 81.4138 | 212.2937 | -10.8711 | 75.1262 | 49.9977
70.5522 | 184.0388 | -4.8094 | 28.892 | 49.9884 | 81.4188 | 212.387 | -10.3341 | 71.2736 | 50.008 | 81.4188 | 212.3402 | -10.9323 | 75.6145 | 49.985
70.5572 | 184.0892 | -4.8102 | 28.8936 | 50.027 | 81.4238 | 212.432 | -10.3946 | 71.759 | 49.9852 | 81.4238 | 212.3864 | -10.9961 | 76.1117 | 50.0063
70.5605 | 184.1216 | -4.8109 | 28.8971 | 49.9989 | 81.4288 | 212.4778 | -10.4625 | 72.3005 | 49.9948 | 81.4288 | 212.4323 | -11.0629 | 76.6214 | 50.0078
70.5638 | 184.156 | -4.8117 | 28.9004 | 50.0076 | 81.4338 | 212.5244 | -10.5223 | 72.7638 | 50.0198 | 81.4338 | 212.4781 | -11.1296 | 77.1345 | 50.0133
70.5688 | 184.2043 | -4.8129 | 28.9042 | 49.9914 | 81.4388 | 212.5706 | -10.5833 | 73.2206 | 50.0207 | 81.4388 | 212.5236 | -11.1923 | 77.6175 | 49.9874
70.5738 | 184.2538 | -4.8139 | 28.9089 | 49.9991 | 81.4438 | 212.617 | -10.6483 | 73.7003 | 49.9896 | 81.4438 | 212.5692 | -11.2545 | 78.1065 | 49.9753
70.5772 | 184.2869 | -4.8144 | 28.9112 | 50.0076 | 81.4472 | 212.6478 | -10.6943 | 74.0467 | 49.9974 | 81.4472 | 212.6003 | -11.3021 | 78.4908 | 50.0095
70.5805 | 184.3216 | -4.815 | 28.9157 | 50.0332 | 81.4522 | 212.6934 | -10.7568 | 74.544 | 49.9986 | 81.4522 | 212.646 | -11.3695 | 79.0385 | 50.0044
70.5855 | 184.3718 | -4.8157 | 28.9246 | 49.9875 | 81.4572 | 212.7394 | -10.8221 | 75.0678 | 49.9936 | 81.4572 | 212.6927 | -11.4398 | 79.5822 | 49.9879
70.5905 | 184.4222 | -4.8165 | 28.9359 | 50.027 | 81.4622 | 212.7849 | -10.8885 | 75.5828 | 50.0195 | 81.4622 | 212.7373 | -11.5063 | 80.0784 | 49.9903
70.5938 | 184.4548 | -4.817 | 28.9415 | 50.0146 | 81.4672 | 212.8302 | -10.9535 | 76.0862 | 50.0004 | 81.4672 | 212.783 | -11.5731 | 80.5913 | 50.0115
70.5972 | 184.4889 | -4.8175 | 28.9425 | 49.9801 | 81.4722 | 212.877 | -11.0211 | 76.6189 | 49.9952 | 81.4722 | 212.8291 | -11.6405 | 81.1312 | 49.9842
70.6005 | 184.521 | -4.8181 | 28.9445 | 49.995 | 81.4772 | 212.9226 | -11.0882 | 77.1548 | 50.0152 | 81.4772 | 212.8756 | -11.7109 | 81.7137 | 50.0344
70.6055 | 184.5709 | -4.8189 | 28.9498 | 49.9933 | 81.4805 | 212.9538 | -11.134 | 77.5142 | 49.996 | 81.4805 | 212.9051 | -11.7565 | 82.083 | 50.0086
70.6105 | 184.6216 | -4.8198 | 28.9557 | 50.0166 | 81.4855 | 212.9985 | -11.1995 | 78.019 | 49.9964 | 81.4855 | 212.9512 | -11.8275 | 82.6238 | 49.9847
70.6138 | 184.6553 | -4.8205 | 28.9551 | 49.9806 | 81.4905 | 213.0431 | -11.2698 | 78.5488 | 49.9887 | 81.4905 | 212.9961 | -11.8993 | 83.1523 | 50.0407
70.6172 | 184.6877 | -4.821 | 28.9532 | 50.0187 | 81.4955 | 213.089 | -11.3415 | 79.1078 | 50.0129 | 81.4955 | 213.0418 | -11.9709 | 83.6958 | 49.9946
70.6222 | 184.7386 | -4.8218 | 28.9567 | 49.9922 | 81.5005 | 213.1356 | -11.4105 | 79.6439 | 49.9856 | 81.5005 | 213.0875 | -12.0428 | 84.2682 | 49.9869
70.6272 | 184.7889 | -4.8227 | 28.9662 | 49.993 | 81.5038 | 213.1661 | -11.4557 | 80.002 | 50.0121 | 81.5038 | 213.1172 | -12.091 | 84.6595 | 50.0046
70.6305 | 184.8211 | -4.8235 | 28.9746 | 49.9982 | 81.5088 | 213.2118 | -11.5288 | 80.5895 | 49.998 | 81.5088 | 213.1632 | -12.1614 | 85.2331 | 49.9929
70.6338 | 184.854 | -4.8242 | 28.9808 | 50.0152 | 81.5138 | 213.2577 | -11.5972 | 81.1481 | 50.0139 | 81.5138 | 213.2092 | -12.2365 | 85.8286 | 49.9883
70.6388 | 184.9045 | -4.8251 | 28.988 | 50.0014 | 81.5188 | 213.3035 | -11.672 | 81.7023 | 49.9973 | 81.5188 | 213.2538 | -12.3067 | 86.3954 | 50.0001
70.6438 | 184.9554 | -4.8259 | 28.9929 | 49.9939 | 81.5238 | 213.3478 | -11.7444 | 82.2178 | 49.9841 | 81.5238 | 213.298 | -12.3811 | 86.9908 | 49.9891
70.6472 | 184.9877 | -4.8265 | 28.9945 | 50.022 | 81.5288 | 213.3933 | -11.8186 | 82.7825 | 50.0044 | 81.5288 | 213.3444 | -12.4581 | 87.594 | 50.0071
70.6505 | 185.0197 | -4.827 | 28.9971 | 49.982 | 81.5338 | 213.4388 | -11.8921 | 83.3668 | 49.9738 | 81.5338 | 213.3892 | -12.5387 | 88.2027 | 49.971
70.6538 | 185.0538 | -4.8275 | 28.9998 | 50.0033 | 81.5372 | 213.47 | -11.9421 | 83.7653 | 50.0091 | 81.5372 | 213.4196 | -12.5895 | 88.5789 | 50.0084
70.6588 | 185.1043 | -4.8283 | 29.0044 | 49.9898 | 81.5422 | 213.515 | -12.0135 | 84.3343 | 50.0141 | 81.5422 | 213.4654 | -12.6609 | 89.1199 | 50.0042
70.6638 | 185.1545 | -4.8291 | 29.0069 | 50.024 | 81.5472 | 213.5615 | -12.087 | 84.9177 | 49.9732 | 81.5472 | 213.5108 | -12.7324 | 89.6946 | 50.0114
70.6672 | 185.1875 | -4.8298 | 29.0056 | 49.9982 | 81.5522 | 213.6064 | -12.1641 | 85.5285 | 50.0037 | 81.5522 | 213.555 | -12.8137 | 90.367 | 50.0018
70.6705 | 185.2206 | -4.8304 | 29.0031 | 49.9995 | 81.5572 | 213.6504 | -12.2415 | 86.1319 | 49.9957 | 81.5572 | 213.6005 | -12.89 | 90.9803 | 50.0002
70.6755 | 185.2712 | -4.8312 | 28.9995 | 49.9989 | 81.5605 | 213.6799 | -12.2927 | 86.522 | 50.0067 | 81.5605 | 213.6313 | -12.9442 | 91.3944 | 49.9844
70.6805 | 185.3202 | -4.832 | 29.0062 | 49.9858 | 81.5655 | 213.726 | -12.3679 | 87.0936 | 50.006 | 81.5655 | 213.6754 | -13.0221 | 91.9868 | 49.9917
70.6838 | 185.3552 | -4.8326 | 29.0152 | 50.0121 | 81.5705 | 213.7716 | -12.4451 | 87.6979 | 50.0319 | 81.5705 | 213.721 | -13.1028 | 92.6114 | 49.9851
70.6872 | 185.3879 | -4.8331 | 29.0246 | 49.9952 | 81.5755 | 213.8158 | -12.5235 | 88.3363 | 49.9942 | 81.5755 | 213.765 | -13.183 | 93.2413 | 50.0221
70.6922 | 185.4362 | -4.8339 | 29.0311 | 50.0032 | 81.5805 | 213.8613 | -12.6012 | 88.9472 | 49.9853 | 81.5805 | 213.8111 | -13.2586 | 93.8466 | 50.01
70.6972 | 185.4871 | -4.8347 | 29.0342 | 49.994 | 81.5855 | 213.906 | -12.6737 | 89.4802 | 50.0036 | 81.5855 | 213.8554 | -13.335 | 94.4573 | 49.9918
70.7005 | 185.52 | -4.8352 | 29.0347 | 49.9985 | 81.5905 | 213.9512 | -12.7506 | 90.0496 | 50.0458 | 81.5905 | 213.9011 | -13.4177 | 95.1006 | 50.0305
70.7038 | 185.5541 | -4.8358 | 29.0363 | 50.0231 | 81.5938 | 213.9813 | -12.8028 | 90.4539 | 49.9879 | 81.5938 | 213.9307 | -13.4758 | 95.5422 | 49.9763
70.7072 | 185.5867 | -4.8363 | 29.0375 | 49.9745 | 81.5988 | 214.0264 | -12.8833 | 91.0931 | 49.9942 | 81.5988 | 213.9761 | -13.5588 | 96.1857 | 50.0022
70.7122 | 185.6374 | -4.8371 | 29.0417 | 49.9882 | 81.6038 | 214.0718 | -12.9601 | 91.6966 | 50.0057 | 81.6038 | 214.0206 | -13.6377 | 96.8102 | 49.9908
70.7172 | 185.6877 | -4.8378 | 29.0505 | 50.0192 | 81.6088 | 214.116 | -13.0424 | 92.3595 | 50.0068 | 81.6088 | 214.0647 | -13.72 | 97.4501 | 50.0152
70.7205 | 185.7217 | -4.8384 | 29.0593 | 50.0048 | 81.6138 | 214.1602 | -13.1221 | 93.0186 | 50.007 | 81.6138 | 214.1091 | -13.8023 | 98.0888 | 49.9906
70.7238 | 185.7539 | -4.8389 | 29.0682 | 49.9934 | 81.6188 | 214.2064 | -13.2003 | 93.6263 | 50.003 | 81.6188 | 214.1545 | -13.8824 | 98.7032 | 50.0142
70.7288 | 185.8034 | -4.8396 | 29.0708 | 50.0137 | 81.6238 | 214.252 | -13.2845 | 94.2342 | 50.0128 | 81.6238 | 214.1984 | -13.9648 | 99.3304 | 49.9998
70.7338 | 185.8539 | -4.8403 | 29.0658 | 49.9779 | 81.6272 | 214.282 | -13.3382 | 94.6216 | 49.9954 | 81.6272 | 214.2289 | -14.0231 | 99.7712 | 49.9921
70.7372 | 185.8868 | -4.8409 | 29.0658 | 49.9788 | 81.6322 | 214.3258 | -13.418 | 95.2343 | 49.9885 | 81.6322 | 214.2733 | -14.1111 | 100.4522 | 49.9997
70.7405 | 185.9204 | -4.8414 | 29.0709 | 50.026 | 81.6372 | 214.3705 | -13.4978 | 95.8571 | 50.0004 | 81.6372 | 214.3184 | -14.1971 | 101.1234 | 50.0219
70.7455 | 185.9703 | -4.8422 | 29.0743 | 49.9884 | 81.6422 | 214.4159 | -13.582 | 96.5201 | 50.0089 | 81.6422 | 214.364 | -14.2767 | 101.7385 | 49.9887
70.7505 | 186.0214 | -4.8429 | 29.0749 | 50.0004 | 81.6472 | 214.4603 | -13.6663 | 97.2022 | 50.0024 | 81.6472 | 214.4082 | -14.3574 | 102.3427 | 49.9832
70.7538 | 186.0535 | -4.8433 | 29.0747 | 50.0001 | 81.6505 | 214.4898 | -13.721 | 97.6412 | 49.9928 | 81.6505 | 214.437 | -14.4139 | 102.7683 | 49.9958
70.7572 | 186.0869 | -4.8438 | 29.0772 | 50.0079 | 81.6555 | 214.5348 | -13.8042 | 98.2663 | 49.995 | 81.6555 | 214.4812 | -14.5002 | 103.4392 | 50.0091
70.7605 | 186.1196 | -4.8445 | 29.0826 | 49.9941 | 81.6605 | 214.5785 | -13.8873 | 98.8741 | 49.9979 | 81.6605 | 214.5269 | -14.5825 | 104.0657 | 49.9696
70.7655 | 186.1699 | -4.8456 | 29.0907 | 50.0079 | 81.6655 | 214.6242 | -13.9703 | 99.4904 | 49.9967 | 81.6655 | 214.5706 | -14.672 | 104.7054 | 50.006
70.7705 | 186.2202 | -4.8464 | 29.0968 | 49.9945 | 81.6705 | 214.6687 | -14.0519 | 100.0993 | 50.0122 | 81.6705 | 214.6158 | -14.7563 | 105.2986 | 50.0069
70.7738 | 186.2535 | -4.8469 | 29.0965 | 49.9908 | 81.6755 | 214.7131 | -14.1357 | 100.7237 | 49.9833 | 81.6755 | 214.6602 | -14.8427 | 105.949 | 49.9825
70.7772 | 186.2863 | -4.8473 | 29.0937 | 50.0212 | 81.6805 | 214.7573 | -14.2194 | 101.3514 | 49.9889 | 81.6805 | 214.7055 | -14.9273 | 106.6028 | 50.0123
70.7822 | 186.3375 | -4.8481 | 29.0991 | 49.9984 | 81.6838 | 214.7868 | -14.2756 | 101.7707 | 49.9972 | 81.6838 | 214.7344 | -14.9857 | 107.0618 | 50.0187
70.7872 | 186.3868 | -4.8487 | 29.107 | 49.9842 | 81.6888 | 214.8328 | -14.3648 | 102.4303 | 49.9927 | 81.6888 | 214.7783 | -15.0707 | 107.7228 | 49.9971
70.7905 | 186.4203 | -4.8492 | 29.1106 | 50.0039 | 81.6938 | 214.8762 | -14.4482 | 103.0587 | 50.0181 | 81.6938 | 214.8228 | -15.1548 | 108.3657 | 49.9778
70.7938 | 186.4534 | -4.8497 | 29.1077 | 49.9853 | 81.6988 | 214.9206 | -14.5281 | 103.6442 | 49.9901 | 81.6988 | 214.8678 | -15.241 | 108.9878 | 50.018
70.7988 | 186.5036 | -4.8504 | 29.1061 | 50.0124 | 81.7038 | 214.9663 | -14.6102 | 104.2188 | 50.0037 | 81.7038 | 214.9113 | -15.3289 | 109.5969 | 50.03
70.8038 | 186.5534 | -4.8511 | 29.108 | 50.0091 | 81.7072 | 214.996 | -14.6687 | 104.6072 | 50.0009 | 81.7072 | 214.941 | -15.3896 | 110.0053 | 49.9918
70.8072 | 186.5869 | -4.8515 | 29.1145 | 49.9866 | 81.7122 | 215.0397 | -14.7565 | 105.2153 | 50.0002 | 81.7122 | 214.9862 | -15.4738 | 110.5752 | 50.0056
70.8105 | 186.6201 | -4.8519 | 29.1236 | 49.9888 | 81.7172 | 215.0836 | -14.8417 | 105.8446 | 50.0078 | 81.7172 | 215.0306 | -15.5559 | 111.1509 | 50.0131
70.8138 | 186.6541 | -4.8523 | 29.13 | 50.005 | 81.7222 | 215.1285 | -14.9271 | 106.4901 | 49.9905 | 81.7222 | 215.0744 | -15.6394 | 111.7417 | 49.9864
70.8188 | 186.7037 | -4.853 | 29.1366 | 49.9998 | 81.7272 | 215.1738 | -15.0087 | 107.0743 | 50.0084 | 81.7272 | 215.1191 | -15.7244 | 112.3324 | 49.9845
70.8238 | 186.7529 | -4.8537 | 29.1347 | 50.0172 | 81.7322 | 215.2182 | -15.0935 | 107.6637 | 49.9974 | 81.7322 | 215.1636 | -15.8057 | 112.8992 | 49.9819
70.8272 | 186.7859 | -4.8542 | 29.1354 | 50.0043 | 81.7372 | 215.2624 | -15.1795 | 108.2628 | 50.006 | 81.7372 | 215.208 | -15.8873 | 113.47 | 50.0076
70.8305 | 186.8193 | -4.8546 | 29.1359 | 49.9854 | 81.7405 | 215.293 | -15.2388 | 108.6743 | 49.9858 | 81.7405 | 215.2367 | -15.9425 | 113.8487 | 50.0175
70.8355 | 186.8701 | -4.8552 | 29.1369 | 50.0046 | 81.7455 | 215.3372 | -15.3207 | 109.2312 | 49.9978 | 81.7455 | 215.2824 | -16.024 | 114.3686 | 50.0116
70.8405 | 186.9209 | -4.8558 | 29.1394 | 50.0208 | 81.7505 | 215.3804 | -15.4034 | 109.7932 | 49.9998 | 81.7505 | 215.3273 | -16.112 | 114.9083 | 49.9793
70.8438 | 186.9528 | -4.8562 | 29.1444 | 49.9817 | 81.7555 | 215.425 | -15.4839 | 110.3137 | 50.0009 | 81.7555 | 215.3706 | -16.1988 | 115.45 | 50.0075
70.8472 | 186.9868 | -4.8566 | 29.1512 | 49.9876 | 81.7605 | 215.4696 | -15.5686 | 110.8586 | 49.9985 | 81.7605 | 215.4148 | -16.2859 | 116 | 50.007
70.8522 | 187.0365 | -4.8571 | 29.1517 | 49.999 | 81.7655 | 215.5138 | -15.65 | 111.394 | 50.0017 | 81.7655 | 215.4602 | -16.3663 | 116.4907 | 49.9913
70.8572 | 187.0868 | -4.8576 | 29.1461 | 49.9905 | 81.7705 | 215.5594 | -15.734 | 111.9554 | 50.0049 | 81.7705 | 215.5052 | -16.4517 | 117.0059 | 49.9991
70.8605 | 187.1201 | -4.858 | 29.1424 | 50.0211 | 81.7738 | 215.5888 | -15.7923 | 112.3162 | 49.9621 | 81.7738 | 215.5351 | -16.5107 | 117.3621 | 50.0154
70.8638 | 187.1533 | -4.8583 | 29.1454 | 49.9818 | 81.7788 | 215.633 | -15.8759 | 112.8083 | 50.0225 | 81.7788 | 215.5795 | -16.5938 | 117.8148 | 50.0102
70.8672 | 187.187 | -4.8587 | 29.1492 | 49.9954 | 81.7838 | 215.6768 | -15.9543 | 113.2725 | 49.9882 | 81.7838 | 215.6228 | -16.6739 | 118.2258 | 49.965
70.8722 | 187.2365 | -4.8592 | 29.1542 | 50.0003 | 81.7888 | 215.7227 | -16.0232 | 113.6561 | 50.005 | 81.7888 | 215.6677 | -16.7505 | 118.6146 | 49.9906
70.8772 | 187.287 | -4.8598 | 29.157 | 50.0219 | 81.7938 | 215.7668 | -16.0837 | 113.9167 | 50.0052 | 81.7938 | 215.7117 | -16.8295 | 119.0367 | 50.0366
70.8805 | 187.3211 | -4.8601 | 29.1587 | 49.9742 | 81.7972 | 215.7963 | -16.1243 | 114.0714 | 49.9543 | 81.7972 | 215.7415 | -16.8814 | 119.285 | 50.017
70.8838 | 187.3547 | -4.8605 | 29.16 | 50.0014 | 81.8022 | 215.8414 | -16.1888 | 114.3767 | 50.0075 | 81.8022 | 215.787 | -16.9588 | 119.6095 | 49.9968
70.8888 | 187.4031 | -4.861 | 29.1632 | 50.0179 | 81.8072 | 215.8875 | -16.2645 | 114.8041 | 49.9851 | 81.8072 | 215.8315 | -17.0265 | 119.8673 | 50.0012
70.8938 | 187.4522 | -4.8615 | 29.1652 | 49.9814 | 81.8122 | 215.9322 | -16.3487 | 115.2548 | 50.0192 | 81.8122 | 215.8768 | -17.0968 | 120.1925 | 50.0022
70.8972 | 187.4866 | -4.8618 | 29.1642 | 50.011 | 81.8172 | 215.9768 | -16.4306 | 115.6528 | 50.0066 | 81.8172 | 215.9222 | -17.1668 | 120.5008 | 50.0049
70.9005 | 187.5206 | -4.862 | 29.1612 | 49.9871 | 81.8222 | 216.0214 | -16.506 | 115.9972 | 50.002 | 81.8222 | 215.9662 | -17.2376 | 120.7633 | 50.0027
70.9038 | 187.554 | -4.8623 | 29.1595 | 50.0046 | 81.8272 | 216.0675 | -16.5806 | 116.3355 | 49.9986 | 81.8272 | 216.0115 | -17.3038 | 120.9661 | 49.9815
70.9088 | 187.6038 | -4.8627 | 29.1633 | 50.0056 | 81.8305 | 216.0965 | -16.6356 | 116.5794 | 49.984 | 81.8305 | 216.0417 | -17.3519 | 121.1153 | 50.011
70.9138 | 187.6521 | -4.8632 | 29.1712 | 50.0006 | 81.8355 | 216.1413 | -16.7091 | 116.868 | 50.0093 | 81.8355 | 216.0864 | -17.4096 | 121.2142 | 49.9988
70.9172 | 187.6867 | -4.8635 | 29.1715 | 49.9767 | 81.8405 | 216.186 | -16.7775 | 117.1047 | 49.9665 | 81.8405 | 216.132 | -17.4652 | 121.3234 | 49.9733
70.9205 | 187.7207 | -4.8638 | 29.1678 | 50.0177 | 81.8455 | 216.2322 | -16.8435 | 117.2927 | 50.0036 | 81.8455 | 216.1776 | -17.5224 | 121.4546 | 50.0124
70.9255 | 187.7702 | -4.8641 | 29.1608 | 49.9969 | 81.8505 | 216.2768 | -16.9124 | 117.471 | 50.0097 | 81.8505 | 216.2232 | -17.5811 | 121.5503 | 50.0138
70.9305 | 187.8201 | -4.8644 | 29.1623 | 49.9778 | 81.8538 | 216.3066 | -16.9544 | 117.5515 | 49.9868 | 81.8538 | 216.2534 | -17.6188 | 121.5496 | 50.0034
70.9338 | 187.8531 | -4.8646 | 29.1671 | 50.0492 | 81.8588 | 216.3526 | -17.0175 | 117.6528 | 50.0028 | 81.8588 | 216.2985 | -17.6743 | 121.5406 | 49.9868
70.9372 | 187.8866 | -4.8648 | 29.1723 | 49.9888 | 81.8638 | 216.398 | -17.0745 | 117.7029 | 49.9925 | 81.8638 | 216.3452 | -17.7245 | 121.5285 | 50.0206
70.9422 | 187.9371 | -4.8651 | 29.1732 | 49.9826 | 81.8688 | 216.4435 | -17.1285 | 117.7255 | 50.0037 | 81.8688 | 216.3907 | -17.7667 | 121.4694 | 50.0022
70.9472 | 187.9873 | -4.8654 | 29.1684 | 50.0155 | 81.8738 | 216.4884 | -17.1726 | 117.669 | 50.0082 | 81.8738 | 216.437 | -17.8072 | 121.3606 | 49.994
70.9505 | 188.0198 | -4.8656 | 29.1633 | 49.996 | 81.8788 | 216.5351 | -17.2005 | 117.4916 | 49.9856 | 81.8788 | 216.4834 | -17.8482 | 121.1912 | 49.9971
70.9538 | 188.0531 | -4.8658 | 29.1599 | 50.0225 | 81.8838 | 216.5809 | -17.2283 | 117.3132 | 49.9923 | 81.8838 | 216.5314 | -17.886 | 120.9739 | 50.0029
70.9572 | 188.088 | -4.866 | 29.1569 | 49.99 | 81.8872 | 216.6117 | -17.2539 | 117.229 | 50.0059 | 81.8872 | 216.5611 | -17.906 | 120.7833 | 50.0085
70.9622 | 188.1373 | -4.8663 | 29.1575 | 50.0004 | 81.8922 | 216.6585 | -17.2958 | 117.0882 | 49.9863 | 81.8922 | 216.608 | -17.9357 | 120.4856 | 50.0013
70.9672 | 188.1872 | -4.8665 | 29.1591 | 50.0047 | 81.8972 | 216.7064 | -17.3383 | 116.919 | 50.0065 | 81.8972 | 216.6545 | -17.9643 | 120.1862 | 49.9923
70.9705 | 188.2199 | -4.8666 | 29.1625 | 49.9855 | 81.9022 | 216.7538 | -17.3712 | 116.6803 | 50.0049 | 81.9022 | 216.7025 | -17.9898 | 119.8646 | 50.0037
70.9738 | 188.2539 | -4.8667 | 29.1677 | 50.0042 | 81.9072 | 216.7998 | -17.4019 | 116.425 | 49.9708 | 81.9072 | 216.7506 | -18.0111 | 119.4921 | 49.9925
70.9788 | 188.3041 | -4.8668 | 29.1765 | 49.9987 | 81.9122 | 216.8462 | -17.4299 | 116.139 | 49.9955 | 81.9122 | 216.7974 | -18.0255 | 119.0346 | 50.0057
70.9838 | 188.3546 | -4.8669 | 29.1758 | 50.0265 | 81.9172 | 216.893 | -17.4538 | 115.7921 | 49.9995 | 81.9172 | 216.8446 | -18.0392 | 118.5663 | 50.0053
70.9872 | 188.3877 | -4.867 | 29.1663 | 49.9675 | 81.9205 | 216.9244 | -17.4635 | 115.5044 | 50.0077 | 81.9205 | 216.8762 | -18.0437 | 118.2121 | 49.9778
70.9905 | 188.4209 | -4.8672 | 29.1543 | 50.0075 | 81.9255 | 216.9726 | -17.4711 | 115 | 50.0071 | 81.9255 | 216.9243 | -18.0508 | 117.6484 | 49.9946
70.9955 | 188.4707 | -4.8673 | 29.1513 | 49.9914 | 81.9305 | 217.0202 | -17.4811 | 114.4848 | 50.0148 | 81.9305 | 216.9732 | -18.0467 | 116.9986 | 49.9948
71.0005 | 188.5209 | -4.8674 | 29.1609 | 49.9913 | 81.9355 | 217.0686 | -17.4836 | 113.8543 | 49.9964 | 81.9355 | 217.0221 | -18.0398 | 116.3134 | 50.006
71.0038 | 188.555 | -4.8674 | 29.1692 | 50.0135 | 81.9405 | 217.117 | -17.4838 | 113.1913 | 49.9856 | 81.9405 | 217.0708 | -18.0326 | 115.613 | 49.9896
71.0072 | 188.5882 | -4.8675 | 29.1666 | 49.9955 | 81.9438 | 217.1495 | -17.4788 | 112.7108 | 49.9808 | 81.9438 | 217.1033 | -18.0279 | 115.1346 | 50.0052
71.0105 | 188.6215 | -4.8675 | 29.1578 | 49.9911 | 81.9488 | 217.1981 | -17.4675 | 111.9427 | 49.999 | 81.9488 | 217.1519 | -18.0091 | 114.3202 | 50.0155
71.0155 | 188.6712 | -4.8675 | 29.153 | 50.0153 | 81.9538 | 217.2473 | -17.4494 | 111.0834 | 50.028 | 81.9538 | 217.202 | -17.9832 | 113.4224 | 49.9859
71.0205 | 188.7214 | -4.8674 | 29.1565 | 49.9984 | 81.9588 | 217.2962 | -17.4247 | 110.1608 | 50.0024 | 81.9588 | 217.2522 | -17.9522 | 112.4535 | 50.0027
71.0238 | 188.7554 | -4.8674 | 29.1624 | 50.0074 | 81.9638 | 217.3466 | -17.3993 | 109.2333 | 49.9956 | 81.9638 | 217.3022 | -17.9172 | 111.4419 | 49.9924
71.0272 | 188.7883 | -4.8674 | 29.1618 | 50.0019 | 81.9688 | 217.3965 | -17.3699 | 108.2954 | 49.9915 | 81.9688 | 217.3526 | -17.8793 | 110.4062 | 49.991
71.0322 | 188.8382 | -4.8674 | 29.1567 | 49.9983 | 81.9738 | 217.4472 | -17.3325 | 107.3314 | 50.0038 | 81.9738 | 217.4034 | -17.8331 | 109.3299 | 49.996
71.0372 | 188.888 | -4.8675 | 29.1566 | 49.9952 | 81.9772 | 217.4808 | -17.3029 | 106.6817 | 49.9931 | 81.9772 | 217.4376 | -17.7996 | 108.6178 | 50.0225
71.0405 | 188.9221 | -4.8674 | 29.1581 | 49.9831 | 81.9822 | 217.5308 | -17.2572 | 105.7005 | 50.0028 | 81.9822 | 217.4889 | -17.7432 | 107.5051 | 50.0065
71.0438 | 188.9545 | -4.8672 | 29.1587 | 49.9958 | 81.9872 | 217.5813 | -17.2046 | 104.6796 | 49.9862 | 81.9872 | 217.541 | -17.6819 | 106.3273 | 49.9881
71.0488 | 189.0054 | -4.8669 | 29.1512 | 50.0091 | 81.9922 | 217.6332 | -17.1496 | 103.6515 | 50.0164 | 81.9922 | 217.5926 | -17.6119 | 105.0794 | 50.003
71.0538 | 189.0562 | -4.8668 | 29.1459 | 49.9931 | 81.9972 | 217.6846 | -17.0905 | 102.6059 | 49.9953 | 81.9972 | 217.6452 | -17.5333 | 103.7914 | 50.0081
71.0572 | 189.0895 | -4.8667 | 29.1442 | 49.9904 | 82.0005 | 217.7195 | -17.0459 | 101.8743 | 49.9988 | 82.0005 | 217.6805 | -17.4805 | 102.9392 | 49.9942
71.0605 | 189.1229 | -4.8666 | 29.1458 | 50.0211 | 82.0055 | 217.7724 | -16.9652 | 100.6866 | 49.9979 | 82.0055 | 217.7331 | -17.3923 | 101.5903 | 49.9952
71.0638 | 189.1574 | -4.8664 | 29.1425 | 49.9818 | 82.0105 | 217.8262 | -16.8756 | 99.4468 | 50.0186 | 82.0105 | 217.7868 | -17.2981 | 100.1848 | 49.9588
71.0688 | 189.2064 | -4.8662 | 29.1348 | 50.0108 | 82.0155 | 217.8785 | -16.7728 | 98.1204 | 49.999 | 82.0155 | 217.8414 | -17.1951 | 98.6997 | 50.0112
71.0738 | 189.2556 | -4.866 | 29.1301 | 49.9792 | 82.0205 | 217.9313 | -16.6653 | 96.7884 | 50.0062 | 82.0205 | 217.8951 | -17.0823 | 97.1606 | 50.0121
71.0772 | 189.2888 | -4.8659 | 29.134 | 50.0105 | 82.0255 | 217.9862 | -16.5452 | 95.425 | 50.0019 | 82.0255 | 217.9498 | -16.9514 | 95.5336 | 50.0107
71.0805 | 189.3228 | -4.8658 | 29.1397 | 49.9948 | 82.0305 | 218.041 | -16.4182 | 94.0507 | 49.983 | 82.0305 | 218.0061 | -16.8074 | 93.8602 | 49.9948
71.0855 | 189.3727 | -4.8654 | 29.1422 | 49.9953 | 82.0338 | 218.0776 | -16.3204 | 93.0673 | 50.0114 | 82.0338 | 218.0426 | -16.701 | 92.7037 | 49.9674
71.0905 | 189.4232 | -4.8646 | 29.1351 | 49.998 | 82.0388 | 218.1341 | -16.1623 | 91.5577 | 50.0106 | 82.0388 | 218.0988 | -16.5347 | 90.942 | 50.0213
71.0938 | 189.458 | -4.8638 | 29.127 | 49.9995 | 82.0438 | 218.1914 | -15.9865 | 89.9927 | 50.0105 | 82.0438 | 218.1561 | -16.3651 | 89.169 | 49.9912
71.0972 | 189.4907 | -4.8632 | 29.1196 | 50.0312 | 82.0488 | 218.2483 | -15.7801 | 88.2728 | 49.9958 | 82.0488 | 218.2136 | -16.1878 | 87.4013 | 49.9849
71.1022 | 189.5398 | -4.8625 | 29.1104 | 50 | 82.0538 | 218.3066 | -15.546 | 86.4038 | 50.0011 | 82.0538 | 218.2718 | -15.9888 | 85.5785 | 50.0126
71.1072 | 189.5899 | -4.862 | 29.106 | 49.9922 | 82.0588 | 218.3662 | -15.3153 | 84.597 | 50.0119 | 82.0588 | 218.3314 | -15.7634 | 83.6839 | 50.0029
71.1105 | 189.623 | -4.8616 | 29.106 | 50.0059 | 82.0638 | 218.4259 | -15.1259 | 83.0608 | 49.9903 | 82.0638 | 218.3915 | -15.5357 | 81.8227 | 49.9909
71.1138 | 189.6578 | -4.8613 | 29.107 | 49.9545 | 82.0672 | 218.4664 | -15.0201 | 82.1746 | 50.0054 | 82.0672 | 218.4323 | -15.3824 | 80.6024 | 50.0056
71.1172 | 189.691 | -4.8609 | 29.1074 | 50.02 | 82.0722 | 218.5256 | -14.8699 | 80.9138 | 49.996 | 82.0722 | 218.4937 | -15.1545 | 78.8256 | 49.994
71.1222 | 189.7402 | -4.8605 | 29.1052 | 50.0051 | 82.0772 | 218.585 | -14.7071 | 79.582 | 50.0152 | 82.0772 | 218.554 | -14.9237 | 77.0823 | 50.0182
71.1272 | 189.7898 | -4.8601 | 29.0995 | 49.9974 | 82.0822 | 218.6446 | -14.5253 | 78.1398 | 49.9975 | 82.0822 | 218.616 | -14.6854 | 75.3682 | 49.9892
71.1305 | 189.8232 | -4.8597 | 29.0948 | 49.9993 | 82.0872 | 218.7052 | -14.3288 | 76.6396 | 50.0232 | 82.0872 | 218.6789 | -14.436 | 73.6454 | 49.9895
71.1338 | 189.8573 | -4.859 | 29.0871 | 49.992 | 82.0905 | 218.7449 | -14.1869 | 75.6035 | 49.9823 | 82.0905 | 218.7215 | -14.2653 | 72.5043 | 50.0287
71.1388 | 189.9074 | -4.8579 | 29.0809 | 50.0134 | 82.0955 | 218.8062 | -13.9772 | 74.0806 | 50.0021 | 82.0955 | 218.7842 | -13.992 | 70.7491 | 49.9947
71.1438 | 189.9568 | -4.8568 | 29.0739 | 50.0092 | 82.1005 | 218.8683 | -13.7692 | 72.5851 | 49.9846 | 82.1005 | 218.8484 | -13.6974 | 68.9243 | 50.0308
71.1472 | 189.99 | -4.8556 | 29.0671 | 49.9945 | 82.1055 | 218.9306 | -13.5552 | 71.1035 | 50.0074 | 82.1055 | 218.9139 | -13.3777 | 67.0115 | 49.9784
71.1505 | 190.0236 | -4.8547 | 29.0613 | 49.983 | 82.1105 | 218.9922 | -13.3323 | 69.61 | 50.0007 | 82.1105 | 218.98 | -13.0459 | 65.0789 | 50.0245
71.1555 | 190.0749 | -4.8536 | 29.0573 | 50.0042 | 82.1155 | 219.054 | -13.1023 | 68.0966 | 50.0001 | 82.1155 | 219.047 | -12.6952 | 63.0996 | 49.994
71.1605 | 190.1244 | -4.8528 | 29.054 | 49.966 | 82.1205 | 219.118 | -12.8685 | 66.5763 | 50.0157 | 82.1205 | 219.1147 | -12.3273 | 61.067 | 50.0151
71.1638 | 190.1581 | -4.8523 | 29.0501 | 50.0072 | 82.1238 | 219.16 | -12.7172 | 65.6047 | 49.9726 | 82.1238 | 219.1604 | -12.0768 | 59.7105 | 50.0038
71.1672 | 190.1916 | -4.8517 | 29.0451 | 50.0018 | 82.1288 | 219.2225 | -12.4951 | 64.2131 | 50.0084 | 82.1288 | 219.2298 | -11.702 | 57.7184 | 49.9869
71.1705 | 190.2253 | -4.8511 | 29.0406 | 50.0004 | 82.1338 | 219.286 | -12.2851 | 62.9228 | 50.0118 | 82.1338 | 219.2994 | -11.3307 | 55.7711 | 50.0049
71.1755 | 190.2752 | -4.8501 | 29.0287 | 50.0177 | 82.1388 | 219.3496 | -12.0807 | 61.7003 | 49.9881 | 82.1388 | 219.3694 | -10.9723 | 53.9175 | 49.99
71.1805 | 190.325 | -4.8493 | 29.0167 | 49.9971 | 82.1438 | 219.4125 | -11.8826 | 60.5332 | 50.0051 | 82.1438 | 219.4406 | -10.6295 | 52.1667 | 50.0084
71.1838 | 190.3587 | -4.8489 | 29.0131 | 49.9758 | 82.1472 | 219.4531 | -11.7493 | 59.7649 | 49.9856 | 82.1472 | 219.4876 | -10.414 | 51.0743 | 49.9943
71.1872 | 190.391 | -4.8479 | 29.0107 | 49.9939 | 82.1522 | 219.5178 | -11.5529 | 58.6558 | 49.9997 | 82.1522 | 219.5578 | -10.1168 | 49.5823 | 50.0138
71.1922 | 190.4414 | -4.846 | 29.0072 | 50.0196 | 82.1572 | 219.5814 | -11.3518 | 57.5606 | 49.989 | 82.1572 | 219.6285 | -9.8349 | 48.1906 | 49.9779
71.1972 | 190.4919 | -4.8437 | 28.9916 | 49.9926 | 82.1622 | 219.645 | -11.1472 | 56.483 | 50.0032 | 82.1622 | 219.698 | -9.576 | 46.9472 | 50.0142
71.2005 | 190.5255 | -4.8428 | 28.9806 | 50.006 | 82.1672 | 219.7087 | -10.9324 | 55.3661 | 50.016 | 82.1672 | 219.7666 | -9.3301 | 45.788 | 49.9732
71.2038 | 190.5596 | -4.842 | 28.9718 | 49.9702 | 82.1722 | 219.7715 | -10.7098 | 54.2134 | 49.9956 | 82.1722 | 219.836 | -9.1011 | 44.7208 | 50.0027
71.2088 | 190.6101 | -4.8411 | 28.9701 | 49.9963 | 82.1772 | 219.8337 | -10.4816 | 53.0355 | 50.0184 | 82.1772 | 219.904 | -8.8854 | 43.7206 | 49.9893
71.2138 | 190.6587 | -4.8402 | 28.9752 | 50.0294 | 82.1805 | 219.8776 | -10.3281 | 52.2519 | 49.9811 | 82.1805 | 219.9501 | -8.7497 | 43.0962 | 50.013
71.2172 | 190.6921 | -4.8393 | 28.9737 | 49.9917 | 82.1855 | 219.9423 | -10.0925 | 51.0673 | 50.001 | 82.1855 | 220.0163 | -8.5568 | 42.2278 | 49.9981
71.2205 | 190.7258 | -4.8387 | 28.9693 | 49.9744 | 82.1905 | 220.006 | -9.8413 | 49.8223 | 50.0095 | 82.1905 | 220.0828 | -8.3785 | 41.4472 | 50.0217
71.2238 | 190.7594 | -4.838 | 28.9596 | 50.0249 | 82.1955 | 220.071 | -9.5952 | 48.6216 | 49.9956 | 82.1955 | 220.1482 | -8.2151 | 40.7527 | 50.0014
71.2288 | 190.8096 | -4.8364 | 28.9422 | 50.0117 | 82.2005 | 220.1367 | -9.351 | 47.446 | 49.9933 | 82.2005 | 220.213 | -8.0508 | 40.0595 | 49.972
71.2338 | 190.8598 | -4.8348 | 28.929 | 49.9965 | 82.2055 | 220.2013 | -9.1199 | 46.3421 | 50.0048 | 82.2055 | 220.2774 | -7.8941 | 39.4139 | 50.025
71.2372 | 190.8931 | -4.8336 | 28.9209 | 49.9756 | 82.2105 | 220.2656 | -8.898 | 45.2863 | 49.9989 | 82.2105 | 220.3423 | -7.7498 | 38.8485 | 49.9399
71.2405 | 190.9269 | -4.8327 | 28.9136 | 49.9861 | 82.2138 | 220.3088 | -8.7625 | 44.6514 | 50.0232 | 82.2138 | 220.3844 | -7.6591 | 38.5095 | 50.0085
71.2455 | 190.9762 | -4.8308 | 28.8998 | 49.9988 | 82.2188 | 220.3726 | -8.5644 | 43.7402 | 49.9801 | 82.2188 | 220.4477 | -7.53 | 38.0477 | 50.0131
71.2505 | 191.0274 | -4.829 | 28.8918 | 50.0061 | 82.2238 | 220.438 | -8.3719 | 42.862 | 50.0121 | 82.2238 | 220.51 | -7.4048 | 37.6101 | 49.9825
71.2538 | 191.0609 | -4.8283 | 28.8909 | 50.0094 | 82.2288 | 220.5022 | -8.1878 | 42.0308 | 49.9911 | 82.2288 | 220.5712 | -7.291 | 37.2398 | 49.9943
71.2572 | 191.094 | -4.8274 | 28.8867 | 50.0023 | 82.2338 | 220.5652 | -8.0167 | 41.2664 | 50.0085 | 82.2338 | 220.6326 | -7.1787 | 36.8866 | 49.9806
71.2605 | 191.1274 | -4.8262 | 28.8792 | 49.9771 | 82.2372 | 220.6075 | -7.9047 | 40.7672 | 50.0178 | 82.2372 | 220.6732 | -7.1088 | 36.6802 | 50.0578
71.2655 | 191.1783 | -4.8247 | 28.8708 | 50.0179 | 82.2422 | 220.6711 | -7.738 | 40.0184 | 50.0008 | 82.2422 | 220.733 | -7.0042 | 36.3787 | 49.9757
71.2705 | 191.2278 | -4.8233 | 28.8629 | 49.9751 | 82.2472 | 220.7342 | -7.579 | 39.3139 | 50.0189 | 82.2472 | 220.7932 | -6.9084 | 36.1229 | 50.0273
71.2738 | 191.2612 | -4.8225 | 28.8561 | 50.0251 | 82.2522 | 220.7967 | -7.4311 | 38.6776 | 49.9873 | 82.2522 | 220.8534 | -6.8169 | 35.8915 | 49.9964
71.2772 | 191.2938 | -4.8213 | 28.845 | 49.9906 | 82.2572 | 220.8593 | -7.2919 | 38.0879 | 50.0003 | 82.2572 | 220.9132 | -6.7266 | 35.6617 | 49.9887
71.2822 | 191.3458 | -4.819 | 28.8273 | 49.9868 | 82.2622 | 220.9203 | -7.1588 | 37.5212 | 50.0089 | 82.2622 | 220.9715 | -6.643 | 35.4574 | 49.9943
71.2872 | 191.395 | -4.8164 | 28.8075 | 50.0018 | 82.2672 | 220.9817 | -7.0376 | 37.015 | 49.9633 | 82.2672 | 221.0291 | -6.5586 | 35.2365 | 50.0135
71.2905 | 191.4282 | -4.8151 | 28.7951 | 50.0083 | 82.2705 | 221.0222 | -6.9542 | 36.6658 | 50.03 | 82.2705 | 221.0675 | -6.5066 | 35.1084 | 50.0034
71.2938 | 191.4619 | -4.814 | 28.7875 | 50.0177 | 82.2755 | 221.0828 | -6.841 | 36.2087 | 49.992 | 82.2755 | 221.1256 | -6.4348 | 34.9481 | 50.0035
71.2988 | 191.5125 | -4.8118 | 28.7827 | 49.9998 | 82.2805 | 221.1434 | -6.7349 | 35.7925 | 49.9961 | 82.2805 | 221.1827 | -6.3623 | 34.7739 | 49.9957
71.3038 | 191.5625 | -4.8094 | 28.7786 | 49.989 | 82.2855 | 221.2031 | -6.6377 | 35.4175 | 50.0072 | 82.2855 | 221.2403 | -6.2899 | 34.5816 | 50.014
71.3072 | 191.5961 | -4.8083 | 28.7745 | 49.9973 | 82.2905 | 221.2619 | -6.5421 | 35.0524 | 49.996 | 82.2905 | 221.2973 | -6.2189 | 34.3883 | 49.9779
71.3105 | 191.6288 | -4.8075 | 28.7679 | 50.015 | 82.2938 | 221.3011 | -6.4812 | 34.8333 | 50.0068 | 82.2938 | 221.3346 | -6.174 | 34.2741 | 50.0023
71.3138 | 191.6624 | -4.8066 | 28.7563 | 49.9959 | 82.2988 | 221.3598 | -6.3924 | 34.5324 | 50.0089 | 82.2988 | 221.3906 | -6.1122 | 34.1255 | 49.9974
71.3188 | 191.7119 | -4.8034 | 28.73 | 49.9994 | 82.3038 | 221.418 | -6.3075 | 34.2468 | 49.9571 | 82.3038 | 221.4464 | -6.0534 | 33.9855 | 49.9731
71.3238 | 191.7614 | -4.7986 | 28.6983 | 49.9999 | 82.3088 | 221.4764 | -6.2287 | 33.981 | 50.0168 | 82.3088 | 221.5036 | -5.9944 | 33.8299 | 50.0105
71.3272 | 191.7955 | -4.7959 | 28.6813 | 49.9922 | 82.3138 | 221.5334 | -6.1509 | 33.7177 | 50.0111 | 82.3138 | 221.5586 | -5.9363 | 33.6755 | 49.9776
71.3305 | 191.8295 | -4.7937 | 28.6673 | 49.998 | 82.3188 | 221.5908 | -6.0748 | 33.4688 | 50.0047 | 82.3188 | 221.613 | -5.8877 | 33.5702 | 50.0131
71.3355 | 191.8796 | -4.7912 | 28.6541 | 49.9997 | 82.3238 | 221.648 | -6.0059 | 33.2584 | 49.9644 | 82.3238 | 221.6684 | -5.8424 | 33.4769 | 50.0295
71.3405 | 191.9301 | -4.7888 | 28.6403 | 50.0078 | 82.3272 | 221.6858 | -5.9647 | 33.1422 | 49.9911 | 82.3272 | 221.7048 | -5.8123 | 33.4021 | 49.9917
71.3438 | 191.9632 | -4.7867 | 28.6269 | 50.0098 | 82.3322 | 221.7419 | -5.9015 | 32.9507 | 50.0172 | 82.3322 | 221.76 | -5.7648 | 33.2604 | 50.0075
71.3472 | 191.9967 | -4.7844 | 28.612 | 49.9868 | 82.3372 | 221.7984 | -5.8428 | 32.7803 | 49.9641 | 82.3372 | 221.8135 | -5.7243 | 33.1535 | 49.9397
71.3522 | 192.0468 | -4.7818 | 28.5946 | 49.996 | 82.3422 | 221.8547 | -5.7821 | 32.6004 | 50.0022 | 82.3422 | 221.8685 | -5.6841 | 33.0453 | 50.0199
71.3572 | 192.0963 | -4.7803 | 28.5844 | 50.0027 | 82.3472 | 221.9102 | -5.7259 | 32.4421 | 50.0112 | 82.3472 | 221.9222 | -5.644 | 32.9348 | 49.9785
71.3605 | 192.1304 | -4.7794 | 28.5812 | 49.9928 | 82.3522 | 221.965 | -5.6733 | 32.2921 | 50.0106 | 82.3522 | 221.9764 | -5.6005 | 32.808 | 50.0055
71.3638 | 192.1646 | -4.7784 | 28.5784 | 49.9982 | 82.3572 | 222.0197 | -5.6262 | 32.1622 | 49.987 | 82.3572 | 222.0295 | -5.5665 | 32.7347 | 50.0021
71.3672 | 192.197 | -4.7768 | 28.5731 | 49.9995 | 82.3605 | 222.0566 | -5.5897 | 32.0445 | 49.9967 | 82.3605 | 222.065 | -5.5441 | 32.6803 | 49.9927
71.3722 | 192.2472 | -4.7746 | 28.5558 | 50.0058 | 82.3655 | 222.1123 | -5.5378 | 31.8842 | 49.977 | 82.3655 | 222.1184 | -5.5133 | 32.6004 | 50.0106
71.3772 | 192.2986 | -4.7725 | 28.5342 | 50.0147 | 82.3705 | 222.1665 | -5.4887 | 31.7362 | 50.0259 | 82.3705 | 222.1728 | -5.4802 | 32.5012 | 49.9979
71.3805 | 192.3316 | -4.7715 | 28.5263 | 49.988 | 82.3755 | 222.2201 | -5.4481 | 31.6276 | 50.0031 | 82.3755 | 222.2253 | -5.452 | 32.4252 | 49.9997
71.3838 | 192.3642 | -4.7703 | 28.5194 | 50.0127 | 82.3805 | 222.2737 | -5.4073 | 31.5118 | 50.0097 | 82.3805 | 222.2783 | -5.4207 | 32.3288 | 49.9921
71.3888 | 192.415 | -4.7686 | 28.5141 | 49.9981 | 82.3838 | 222.3102 | -5.3843 | 31.4558 | 49.9555 | 82.3838 | 222.3136 | -5.4 | 32.2636 | 50.0059
71.3938 | 192.465 | -4.7664 | 28.502 | 49.9982 | 82.3888 | 222.3654 | -5.347 | 31.3472 | 50.0204 | 82.3888 | 222.3674 | -5.3684 | 32.1632 | 49.9931
71.3972 | 192.4994 | -4.7644 | 28.49 | 49.9917 | 82.3938 | 222.4194 | -5.3096 | 31.2324 | 50.013 | 82.3938 | 222.42 | -5.3425 | 32.0915 | 49.9962
71.4005 | 192.5317 | -4.7617 | 28.4749 | 50.0214 | 82.3988 | 222.4716 | -5.2749 | 31.1321 | 49.9942 | 82.3988 | 222.4714 | -5.3211 | 32.0404 | 50.0112
71.4055 | 192.5817 | -4.7582 | 28.4533 | 49.9994 | 82.4038 | 222.5246 | -5.2425 | 31.0434 | 49.9806 | 82.4038 | 222.5237 | -5.3006 | 31.9926 | 49.9823
71.4105 | 192.6324 | -4.7562 | 28.4377 | 49.9671 | 82.4088 | 222.5785 | -5.2087 | 30.9402 | 50.0087 | 82.4088 | 222.5762 | -5.2773 | 31.9278 | 50.009
71.4138 | 192.665 | -4.7548 | 28.424 | 50.0074 | 82.4138 | 222.6314 | -5.1794 | 30.8594 | 50.0134 | 82.4138 | 222.6287 | -5.2536 | 31.852 | 49.9899
71.4172 | 192.6986 | -4.7538 | 28.4122 | 50.0175 | 82.4172 | 222.6667 | -5.1609 | 30.8085 | 49.9799 | 82.4172 | 222.6639 | -5.2346 | 31.7781 | 49.9896
71.4205 | 192.7329 | -4.7519 | 28.3965 | 49.9809 | 82.4222 | 222.719 | -5.1342 | 30.7371 | 49.9881 | 82.4222 | 222.7144 | -5.2042 | 31.6536 | 50.0023
71.4255 | 192.7827 | -4.7487 | 28.3745 | 49.996 | 82.4272 | 222.7723 | -5.1095 | 30.6712 | 50.0364 | 82.4272 | 222.7659 | -5.1774 | 31.5519 | 49.9783
71.4305 | 192.8329 | -4.7446 | 28.3519 | 50.0247 | 82.4322 | 222.8246 | -5.0831 | 30.5842 | 49.9988 | 82.4322 | 222.8186 | -5.1571 | 31.4865 | 50.0162
71.4338 | 192.8673 | -4.7421 | 28.3423 | 49.9983 | 82.4372 | 222.8772 | -5.0594 | 30.5129 | 49.9874 | 82.4372 | 222.8717 | -5.1371 | 31.419 | 50.0173
71.4372 | 192.9001 | -4.7407 | 28.3381 | 49.9917 | 82.4405 | 222.9123 | -5.0426 | 30.4596 | 50.0125 | 82.4405 | 222.9054 | -5.1226 | 31.3665 | 49.9808
71.4422 | 192.95 | -4.7392 | 28.3304 | 50.0085 | 82.4455 | 222.9636 | -5.0258 | 30.4277 | 49.9951 | 82.4455 | 222.9576 | -5.1038 | 31.3047 | 49.9813
71.4472 | 192.9995 | -4.7368 | 28.312 | 50.0008 | 82.4505 | 223.0153 | -5.0053 | 30.3649 | 50.0105 | 82.4505 | 223.01 | -5.0844 | 31.236 | 50.0232
71.4505 | 193.0342 | -4.7341 | 28.2905 | 49.9845 | 82.4555 | 223.0687 | -4.9823 | 30.2847 | 50.0065 | 82.4555 | 223.0608 | -5.0682 | 31.1803 | 50.0017
71.4538 | 193.0678 | -4.7318 | 28.2709 | 50.004 | 82.4605 | 223.1207 | -4.9604 | 30.2134 | 49.9928 | 82.4605 | 223.112 | -5.0535 | 31.1273 | 50.0033
71.4588 | 193.1183 | -4.7293 | 28.2561 | 50.0104 | 82.4655 | 223.1726 | -4.9431 | 30.173 | 49.992 | 82.4655 | 223.1631 | -5.0446 | 31.1123 | 50.0103
71.4638 | 193.1676 | -4.7272 | 28.2467 | 49.9775 | 82.4705 | 223.2239 | -4.9296 | 30.1458 | 50.0102 | 82.4705 | 223.2146 | -5.0347 | 31.0957 | 50.001
71.4672 | 193.2012 | -4.7251 | 28.2366 | 49.9787 | 82.4738 | 223.2582 | -4.9165 | 30.0936 | 49.9947 | 82.4738 | 223.2488 | -5.026 | 31.0724 | 49.9924
71.4705 | 193.2345 | -4.7228 | 28.2213 | 50.026 | 82.4788 | 223.3106 | -4.8981 | 30.0199 | 49.9816 | 82.4788 | 223.3008 | -5.0143 | 31.041 | 50.0018
71.4738 | 193.2678 | -4.7208 | 28.2055 | 49.983 | 82.4838 | 223.3623 | -4.8804 | 29.9623 | 50.0029 | 82.4838 | 223.3517 | -5.0017 | 31.0045 | 49.9955
71.4788 | 193.3188 | -4.7183 | 28.1894 | 50.0052 | 82.4888 | 223.4139 | -4.8627 | 29.916 | 50.0181 | 82.4888 | 223.4035 | -4.993 | 30.9935 | 49.9876
71.4838 | 193.3706 | -4.7152 | 28.172 | 49.988 | 82.4938 | 223.4661 | -4.8513 | 29.9002 | 49.9893 | 82.4938 | 223.454 | -4.981 | 30.9559 | 50.0489
71.4872 | 193.4022 | -4.7124 | 28.158 | 50.0283 | 82.4988 | 223.517 | -4.8427 | 29.8794 | 50.0003 | 82.4988 | 223.5051 | -4.9689 | 30.9023 | 49.9802
71.4905 | 193.4356 | -4.7086 | 28.1374 | 49.9757 | 82.5038 | 223.568 | -4.8325 | 29.8489 | 50.0204 | 82.5038 | 223.5566 | -4.9606 | 30.8727 | 50.0184
71.4955 | 193.4856 | -4.704 | 28.1047 | 50.004 | 82.5072 | 223.6026 | -4.8228 | 29.8147 | 49.9816 | 82.5072 | 223.59 | -4.9535 | 30.8494 | 49.9811
71.5005 | 193.5367 | -4.7009 | 28.0777 | 50.0036 | 82.5122 | 223.6535 | -4.806 | 29.753 | 49.9952 | 82.5122 | 223.6419 | -4.9445 | 30.8309 | 50.0078
71.5038 | 193.5698 | -4.6996 | 28.0713 | 49.9931 | 82.5172 | 223.705 | -4.7973 | 29.7337 | 49.9948 | 82.5172 | 223.692 | -4.9308 | 30.7742 | 49.9992
71.5072 | 193.6029 | -4.6983 | 28.0662 | 50.0139 | 82.5222 | 223.7557 | -4.7858 | 29.6932 | 49.9982 | 82.5222 | 223.7434 | -4.9246 | 30.7517 | 49.9979
71.5122 | 193.6531 | -4.6966 | 28.0579 | 49.9846 | 82.5272 | 223.806 | -4.7753 | 29.6586 | 50.0014 | 82.5272 | 223.7943 | -4.9127 | 30.693 | 49.9951
71.5172 | 193.7031 | -4.6944 | 28.04 | 50.0032 | 82.5305 | 223.841 | -4.7639 | 29.6098 | 50.0395 | 82.5305 | 223.828 | -4.9089 | 30.6867 | 50.0066
71.5205 | 193.7374 | -4.6919 | 28.0233 | 50.0087 | 82.5355 | 223.8924 | -4.7516 | 29.5616 | 49.9993 | 82.5355 | 223.8791 | -4.9041 | 30.6838 | 49.9824
71.5238 | 193.7701 | -4.6875 | 28.0006 | 49.9943 | 82.5405 | 223.9435 | -4.7423 | 29.5275 | 49.9483 | 82.5405 | 223.9301 | -4.9023 | 30.6998 | 50.0123
71.5272 | 193.8043 | -4.6839 | 27.9836 | 50.0064 | 82.5455 | 223.9946 | -4.7299 | 29.4715 | 50.0311 | 82.5455 | 223.9802 | -4.8945 | 30.6765 | 50.0019
71.5322 | 193.8545 | -4.6807 | 27.9659 | 49.9853 | 82.5505 | 224.0455 | -4.7169 | 29.4099 | 50.0109 | 82.5505 | 224.031 | -4.8876 | 30.6584 | 50.0237
71.5372 | 193.9043 | -4.6789 | 27.9501 | 50.0079 | 82.5555 | 224.0966 | -4.7101 | 29.393 | 49.989 | 82.5555 | 224.0815 | -4.8842 | 30.6519 | 49.9998
71.5405 | 193.937 | -4.678 | 27.94 | 50.049 | 82.5605 | 224.1471 | -4.7037 | 29.384 | 49.9801 | 82.5605 | 224.1318 | -4.88 | 30.6365 | 49.9984
71.5438 | 193.9711 | -4.677 | 27.9324 | 49.9731 | 82.5638 | 224.181 | -4.699 | 29.3734 | 50.0107 | 82.5638 | 224.1662 | -4.8768 | 30.6262 | 50.0231
71.5488 | 194.0212 | -4.6743 | 27.9194 | 49.9958 | 82.5688 | 224.2314 | -4.6933 | 29.3536 | 50.0105 | 82.5688 | 224.2171 | -4.871 | 30.6115 | 49.9674
71.5538 | 194.0724 | -4.6715 | 27.9055 | 49.9996 | 82.5738 | 224.2823 | -4.6881 | 29.3334 | 49.9791 | 82.5738 | 224.2674 | -4.8688 | 30.6211 | 50.0077
71.5572 | 194.1057 | -4.6695 | 27.8952 | 50.0156 | 82.5788 | 224.3339 | -4.6819 | 29.3099 | 49.9958 | 82.5788 | 224.3177 | -4.8671 | 30.6302 | 50.011
71.5605 | 194.1401 | -4.6677 | 27.8832 | 50.0039 | 82.5838 | 224.3842 | -4.6749 | 29.2862 | 50.009 | 82.5838 | 224.3677 | -4.8641 | 30.6298 | 50.0167
71.5655 | 194.1888 | -4.6627 | 27.8523 | 50.0084 | 82.5872 | 224.4187 | -4.6727 | 29.2868 | 50.0101 | 82.5872 | 224.4016 | -4.8591 | 30.6107 | 50.012
71.5705 | 194.2394 | -4.6574 | 27.8188 | 49.9726 | 82.5922 | 224.4678 | -4.6714 | 29.2982 | 50.0104 | 82.5922 | 224.452 | -4.8515 | 30.5782 | 49.9892
71.5738 | 194.2722 | -4.6552 | 27.8069 | 49.9932 | 82.5972 | 224.519 | -4.67 | 29.3057 | 49.9635 | 82.5972 | 224.502 | -4.8472 | 30.5622 | 49.9879
71.5772 | 194.3071 | -4.6541 | 27.8062 | 49.9983 | 82.6022 | 224.5695 | -4.6652 | 29.2895 | 49.9933 | 82.6022 | 224.5529 | -4.8451 | 30.5612 | 49.9991
71.5805 | 194.3409 | -4.6528 | 27.8034 | 49.9996 | 82.6072 | 224.6202 | -4.6574 | 29.255 | 49.9931 | 82.6072 | 224.6039 | -4.8426 | 30.5619 | 50.0062
71.5855 | 194.39 | -4.6504 | 27.7887 | 50.0156 | 82.6122 | 224.6706 | -4.6477 | 29.2097 | 50.0126 | 82.6122 | 224.653 | -4.8397 | 30.5627 | 50.0098
71.5905 | 194.4396 | -4.6472 | 27.7608 | 50.0078 | 82.6172 | 224.721 | -4.6378 | 29.1598 | 50.0185 | 82.6172 | 224.7033 | -4.8387 | 30.5724 | 49.9947
71.5938 | 194.4741 | -4.6451 | 27.7435 | 49.9941 | 82.6205 | 224.754 | -4.6288 | 29.1073 | 49.989 | 82.6205 | 224.737 | -4.8376 | 30.5732 | 49.983
71.5972 | 194.5072 | -4.6436 | 27.7357 | 49.9672 | 82.6255 | 224.8054 | -4.619 | 29.0505 | 49.9914 | 82.6255 | 224.7875 | -4.8354 | 30.5669 | 50.0081
71.6022 | 194.5584 | -4.6411 | 27.7241 | 50.0076 | 82.6305 | 224.8557 | -4.6125 | 29.0203 | 49.9866 | 82.6305 | 224.8379 | -4.8323 | 30.5525 | 49.9992
71.6072 | 194.6079 | -4.6376 | 27.7044 | 49.9961 | 82.6355 | 224.9062 | -4.609 | 29.0146 | 50.0175 | 82.6355 | 224.8887 | -4.8296 | 30.5393 | 49.9999
71.6105 | 194.6401 | -4.6357 | 27.691 | 49.999 | 82.6405 | 224.9574 | -4.6035 | 28.9959 | 49.9861 | 82.6405 | 224.9392 | -4.8249 | 30.5173 | 50
71.6138 | 194.6743 | -4.6334 | 27.6754 | 50.0076 | 82.6455 | 225.0073 | -4.5947 | 28.954 | 49.988 | 82.6455 | 224.9892 | -4.8198 | 30.4972 | 49.9882
71.6172 | 194.7086 | -4.6309 | 27.6607 | 49.9941 | 82.6505 | 225.0574 | -4.5867 | 28.9181 | 50.0145 | 82.6505 | 225.0397 | -4.8162 | 30.4846 | 49.9941
71.6222 | 194.7587 | -4.6271 | 27.6379 | 50.0138 | 82.6538 | 225.092 | -4.5815 | 28.8934 | 49.9958 | 82.6538 | 225.0732 | -4.8156 | 30.4862 | 50.0142
71.6272 | 194.8084 | -4.6229 | 27.6144 | 49.97 | 82.6588 | 225.1428 | -4.5763 | 28.8683 | 50.0003 | 82.6588 | 225.1232 | -4.815 | 30.4875 | 50.0052
71.6305 | 194.842 | -4.6206 | 27.5997 | 49.9847 | 82.6638 | 225.1922 | -4.5719 | 28.8428 | 50.0063 | 82.6638 | 225.1739 | -4.8138 | 30.4831 | 49.988
71.6338 | 194.8748 | -4.6189 | 27.5865 | 49.9962 | 82.6688 | 225.2428 | -4.5702 | 28.835 | 50.002 | 82.6688 | 225.224 | -4.8117 | 30.4734 | 50.0011
71.6388 | 194.9264 | -4.6166 | 27.5658 | 50.02 | 82.6738 | 225.2934 | -4.5663 | 28.8222 | 49.9908 | 82.6738 | 225.2731 | -4.8106 | 30.4707 | 49.9876
71.6438 | 194.9763 | -4.6132 | 27.5408 | 49.9769 | 82.6772 | 225.3278 | -4.5628 | 28.8097 | 50.0134 | 82.6772 | 225.3066 | -4.8102 | 30.4723 | 50.0047
71.6472 | 195.0099 | -4.6104 | 27.5254 | 50.0177 | 82.6822 | 225.3781 | -4.5569 | 28.7843 | 49.9894 | 82.6822 | 225.3576 | -4.8091 | 30.4738 | 50.0184
71.6505 | 195.0426 | -4.6076 | 27.5108 | 50.0045 | 82.6872 | 225.4285 | -4.5529 | 28.7608 | 50.0115 | 82.6872 | 225.408 | -4.8076 | 30.4689 | 49.9736
71.6555 | 195.0935 | -4.6058 | 27.5043 | 49.989 | 82.6922 | 225.4786 | -4.5479 | 28.7309 | 50.0047 | 82.6922 | 225.4573 | -4.807 | 30.4646 | 49.9939
71.6605 | 195.1444 | -4.6042 | 27.4964 | 50.0177 | 82.6972 | 225.5292 | -4.5442 | 28.7125 | 50.0036 | 82.6972 | 225.5078 | -4.8068 | 30.4624 | 50.0025
71.6638 | 195.1772 | -4.6026 | 27.4885 | 50.0201 | 82.7022 | 225.5793 | -4.5436 | 28.7184 | 50.0094 | 82.7022 | 225.558 | -4.8064 | 30.4664 | 49.9935
71.6672 | 195.2108 | -4.5998 | 27.4718 | 49.9972 | 82.7072 | 225.6298 | -4.5433 | 28.7202 | 49.9634 | 82.7072 | 225.6081 | -4.8056 | 30.4684 | 50.026
71.6705 | 195.2436 | -4.597 | 27.4535 | 49.9679 | 82.7105 | 225.6632 | -4.5424 | 28.7167 | 50.0065 | 82.7105 | 225.642 | -4.8052 | 30.4683 | 50.0143
71.6755 | 195.2939 | -4.5935 | 27.435 | 49.9989 | 82.7155 | 225.7131 | -4.5385 | 28.6949 | 50.0079 | 82.7155 | 225.6911 | -4.803 | 30.4567 | 49.9954
71.6805 | 195.3445 | -4.5907 | 27.4189 | 50.0015 | 82.7205 | 225.7636 | -4.5348 | 28.6831 | 49.9663 | 82.7205 | 225.7412 | -4.8006 | 30.4463 | 49.987
71.6838 | 195.3776 | -4.5895 | 27.411 | 50.016 | 82.7255 | 225.8142 | -4.5309 | 28.6702 | 50.0172 | 82.7255 | 225.7913 | -4.7963 | 30.4277 | 49.9921
71.6872 | 195.4108 | -4.5878 | 27.3993 | 49.9805 | 82.7305 | 225.8648 | -4.5282 | 28.6608 | 49.9892 | 82.7305 | 225.8419 | -4.7928 | 30.4148 | 50.0321
71.6922 | 195.4621 | -4.5845 | 27.3787 | 50.0175 | 82.7338 | 225.8985 | -4.5265 | 28.6506 | 50.0051 | 82.7338 | 225.8761 | -4.7897 | 30.3988 | 50.008
71.6972 | 195.5118 | -4.5801 | 27.3571 | 50.0002 | 82.7388 | 225.9484 | -4.5252 | 28.6487 | 50.0008 | 82.7388 | 225.9266 | -4.7847 | 30.3727 | 50.0052
71.7005 | 195.5457 | -4.5772 | 27.342 | 49.9765 | 82.7438 | 225.9989 | -4.5244 | 28.6508 | 49.9844 | 82.7438 | 225.976 | -4.7807 | 30.3515 | 49.9864
71.7038 | 195.5783 | -4.5744 | 27.3245 | 50.0176 | 82.7488 | 226.0488 | -4.523 | 28.6466 | 50.0054 | 82.7488 | 226.0258 | -4.778 | 30.3376 | 49.994
71.7088 | 195.6288 | -4.5717 | 27.305 | 49.9969 | 82.7538 | 226.0983 | -4.5216 | 28.6451 | 49.9802 | 82.7538 | 226.076 | -4.7759 | 30.3256 | 50.0057
71.7138 | 195.6791 | -4.5697 | 27.2935 | 49.9856 | 82.7588 | 226.1489 | -4.5198 | 28.6428 | 50.0204 | 82.7588 | 226.1263 | -4.7738 | 30.3176 | 49.9852
71.7172 | 195.713 | -4.5684 | 27.2872 | 49.9886 | 82.7638 | 226.1989 | -4.5184 | 28.6368 | 49.9879 | 82.7638 | 226.1768 | -4.7719 | 30.3083 | 50.0314
71.7205 | 195.7463 | -4.5665 | 27.2773 | 50.005 | 82.7672 | 226.2337 | -4.5172 | 28.6304 | 49.997 | 82.7672 | 226.2106 | -4.77 | 30.2965 | 49.9843
71.7238 | 195.7797 | -4.5639 | 27.2594 | 49.9934 | 82.7722 | 226.2832 | -4.5158 | 28.6287 | 49.9995 | 82.7722 | 226.2614 | -4.7674 | 30.2745 | 50.0162
71.7288 | 195.8303 | -4.56 | 27.2288 | 50.0058 | 82.7772 | 226.3332 | -4.5152 | 28.6324 | 49.9843 | 82.7772 | 226.3107 | -4.7661 | 30.2687 | 49.9797
71.7338 | 195.8798 | -4.5576 | 27.2132 | 49.9662 | 82.7822 | 226.3833 | -4.5145 | 28.6335 | 50.0035 | 82.7822 | 226.3608 | -4.7655 | 30.2724 | 50.0037
71.7372 | 195.9144 | -4.5566 | 27.2084 | 50.015 | 82.7872 | 226.4338 | -4.5127 | 28.6265 | 49.991 | 82.7872 | 226.4104 | -4.7648 | 30.2716 | 49.9894
71.7405 | 195.9482 | -4.5557 | 27.2066 | 50.0116 | 82.7922 | 226.484 | -4.5103 | 28.6145 | 49.9996 | 82.7922 | 226.4612 | -4.7639 | 30.2622 | 49.9827
71.7455 | 195.9982 | -4.5531 | 27.1938 | 50.0067 | 82.7972 | 226.5342 | -4.5086 | 28.6074 | 50.0219 | 82.7972 | 226.5119 | -4.7634 | 30.2598 | 50.0155
71.7505 | 196.0478 | -4.549 | 27.1716 | 49.985 | 82.8005 | 226.5674 | -4.5076 | 28.6031 | 49.9976 | 82.8005 | 226.5451 | -4.7632 | 30.2615 | 50.0274
71.7538 | 196.0819 | -4.547 | 27.1616 | 49.9962 | 82.8055 | 226.6174 | -4.5073 | 28.6046 | 49.9957 | 82.8055 | 226.5952 | -4.7627 | 30.2599 | 49.9749
71.7572 | 196.1158 | -4.5459 | 27.1579 | 50.0069 | 82.8105 | 226.6684 | -4.5067 | 28.6045 | 50.0293 | 82.8105 | 226.645 | -4.762 | 30.2537 | 50.0523
71.7622 | 196.1656 | -4.545 | 27.1536 | 49.9923 | 82.8155 | 226.7184 | -4.5061 | 28.6081 | 49.9801 | 82.8155 | 226.6946 | -4.7615 | 30.2472 | 50.0013
71.7672 | 196.2156 | -4.5432 | 27.141 | 49.9898 | 82.8205 | 226.7682 | -4.5053 | 28.6084 | 50.0058 | 82.8205 | 226.7448 | -4.7613 | 30.2443 | 49.9641
71.7705 | 196.248 | -4.5414 | 27.1275 | 49.9975 | 82.8238 | 226.801 | -4.5048 | 28.6057 | 50.0093 | 82.8238 | 226.7786 | -4.7612 | 30.2442 | 50.0145
71.7738 | 196.2825 | -4.5392 | 27.1118 | 50.015 | 82.8288 | 226.8506 | -4.5041 | 28.6019 | 50.0034 | 82.8288 | 226.8278 | -4.7609 | 30.251 | 49.9964
71.7772 | 196.3163 | -4.5361 | 27.0924 | 49.9959 | 82.8338 | 226.9013 | -4.5032 | 28.6001 | 49.9581 | 82.8338 | 226.8774 | -4.7607 | 30.2605 | 50.009
71.7822 | 196.3665 | -4.532 | 27.072 | 50.0072 | 82.8388 | 226.9517 | -4.5027 | 28.6026 | 50.0091 | 82.8388 | 226.9287 | -4.7606 | 30.269 | 50.0073
71.7872 | 196.4164 | -4.5294 | 27.0643 | 49.996 | 82.8438 | 227.001 | -4.5019 | 28.5984 | 50.015 | 82.8438 | 226.978 | -4.7604 | 30.2681 | 49.9757
71.7905 | 196.4504 | -4.528 | 27.0596 | 49.9755 | 82.8488 | 227.0517 | -4.5011 | 28.5886 | 50.0072 | 82.8488 | 227.0284 | -4.76 | 30.2552 | 50.0099
71.7938 | 196.4825 | -4.5267 | 27.0506 | 49.9939 | 82.8538 | 227.102 | -4.5002 | 28.5777 | 50.0007 | 82.8538 | 227.0781 | -4.7589 | 30.2408 | 50.0182
71.7988 | 196.5339 | -4.5235 | 27.0282 | 49.9952 | 82.8572 | 227.1353 | -4.4993 | 28.5737 | 49.9845 | 82.8572 | 227.1125 | -4.7581 | 30.2356 | 49.9654
71.8038 | 196.5838 | -4.5197 | 27.0037 | 50.0293 | 82.8622 | 227.185 | -4.4986 | 28.5779 | 49.9947 | 82.8622 | 227.1615 | -4.7572 | 30.2371 | 50.0044
71.8072 | 196.6174 | -4.518 | 26.9951 | 49.9917 | 82.8672 | 227.2354 | -4.4978 | 28.5806 | 49.9963 | 82.8672 | 227.2121 | -4.7569 | 30.2462 | 50.0161
71.8105 | 196.6506 | -4.5165 | 26.9854 | 49.9823 | 82.8722 | 227.285 | -4.4973 | 28.5786 | 50.0131 | 82.8722 | 227.2622 | -4.7566 | 30.2542 | 49.9966
71.8155 | 196.7004 | -4.5138 | 26.9693 | 49.9992 | 82.8772 | 227.3351 | -4.497 | 28.5764 | 49.9794 | 82.8772 | 227.3128 | -4.7563 | 30.2573 | 49.9934
71.8205 | 196.751 | -4.511 | 26.9541 | 49.9968 | 82.8805 | 227.3696 | -4.4968 | 28.5785 | 50.0105 | 82.8805 | 227.3454 | -4.756 | 30.2514 | 49.9905
71.8238 | 196.7855 | -4.51 | 26.9518 | 49.9992 | 82.8855 | 227.4191 | -4.4964 | 28.5833 | 50.0036 | 82.8855 | 227.395 | -4.7557 | 30.2448 | 49.9995
71.8272 | 196.8175 | -4.5091 | 26.9486 | 49.9998 | 82.8905 | 227.4689 | -4.4958 | 28.586 | 49.9972 | 82.8905 | 227.4456 | -4.7554 | 30.2428 | 50.0219
71.8305 | 196.8523 | -4.5086 | 26.9451 | 49.9843 | 82.8955 | 227.5194 | -4.4954 | 28.5808 | 49.9996 | 82.8955 | 227.4957 | -4.7551 | 30.2484 | 50.0054
71.8355 | 196.9023 | -4.5065 | 26.9376 | 49.9985 | 82.9005 | 227.5688 | -4.4951 | 28.573 | 49.9921 | 82.9005 | 227.5453 | -4.7548 | 30.2481 | 49.9661
71.8405 | 196.953 | -4.5034 | 26.9269 | 50.0374 | 82.9055 | 227.6196 | -4.4947 | 28.569 | 49.9968 | 82.9055 | 227.5956 | -4.7545 | 30.2461 | 50.0064
71.8438 | 196.9857 | -4.5017 | 26.9224 | 49.9937 | 82.9105 | 227.6693 | -4.4944 | 28.5758 | 50.0263 | 82.9105 | 227.6459 | -4.7542 | 30.2467 | 49.9975
71.8472 | 197.0194 | -4.5003 | 26.915 | 49.9984 | 82.9138 | 227.7025 | -4.4942 | 28.5829 | 50.0066 | 82.9138 | 227.6791 | -4.754 | 30.2456 | 50.015
71.8522 | 197.069 | -4.4985 | 26.9018 | 49.9988 | 82.9188 | 227.752 | -4.494 | 28.5879 | 49.9961 | 82.9188 | 227.7294 | -4.7536 | 30.2399 | 49.9935
71.8572 | 197.1192 | -4.4961 | 26.8858 | 49.9858 | 82.9238 | 227.8018 | -4.4937 | 28.5823 | 49.9761 | 82.9238 | 227.779 | -4.7533 | 30.2342 | 49.9821
71.8605 | 197.153 | -4.4943 | 26.8772 | 49.9964 | 82.9288 | 227.8536 | -4.4935 | 28.5754 | 50.0139 | 82.9288 | 227.8295 | -4.753 | 30.2327 | 50.0168
71.8638 | 197.1861 | -4.4928 | 26.8683 | 50.0148 | 82.9338 | 227.9035 | -4.4933 | 28.5743 | 50.0045 | 82.9338 | 227.8787 | -4.7527 | 30.234 | 50.0095
71.8688 | 197.2366 | -4.4909 | 26.8569 | 50.0013 | 82.9388 | 227.9528 | -4.493 | 28.5724 | 49.9929 | 82.9388 | 227.9291 | -4.7524 | 30.2342 | 50.0103
71.8738 | 197.2863 | -4.4887 | 26.8462 | 49.9626 | 82.9438 | 228.003 | -4.4927 | 28.5696 | 50.0118 | 82.9438 | 227.9787 | -4.7521 | 30.2301 | 49.9634
71.8772 | 197.3204 | -4.4876 | 26.8392 | 50.0219 | 82.9472 | 228.0364 | -4.4925 | 28.5699 | 49.9795 | 82.9472 | 228.0124 | -4.7519 | 30.2273 | 50.0222
71.8805 | 197.3541 | -4.4862 | 26.8293 | 49.9898 | 82.9522 | 228.0874 | -4.4922 | 28.5727 | 50.0007 | 82.9522 | 228.0631 | -4.7516 | 30.2313 | 49.9907
71.8838 | 197.3869 | -4.4847 | 26.8203 | 50.0052 | 82.9572 | 228.1375 | -4.4919 | 28.5684 | 49.9782 | 82.9572 | 228.114 | -4.7514 | 30.2362 | 50.0194
71.8888 | 197.4364 | -4.4818 | 26.8059 | 50.0125 | 82.9622 | 228.1867 | -4.4916 | 28.5611 | 49.9936 | 82.9622 | 228.163 | -4.7512 | 30.2332 | 50.0109
71.8938 | 197.4869 | -4.4788 | 26.7922 | 49.9668 | 82.9672 | 228.2374 | -4.4912 | 28.5589 | 50.0119 | 82.9672 | 228.2139 | -4.751 | 30.2305 | 49.9885
71.8972 | 197.5201 | -4.4776 | 26.7864 | 49.9917 | 82.9705 | 228.27 | -4.4911 | 28.5613 | 50.0108 | 82.9705 | 228.2462 | -4.7509 | 30.233 | 49.9893
71.9005 | 197.5547 | -4.4766 | 26.7838 | 49.998 | 82.9755 | 228.3207 | -4.4908 | 28.5642 | 50.0105 | 82.9755 | 228.2964 | -4.7506 | 30.238 | 49.9993
71.9055 | 197.6042 | -4.4755 | 26.7845 | 50.0271 | 82.9805 | 228.3704 | -4.4905 | 28.5655 | 49.9948 | 82.9805 | 228.3451 | -4.7504 | 30.2357 | 50.0062
71.9105 | 197.6538 | -4.474 | 26.7754 | 49.9745 | 82.9855 | 228.42 | -4.4902 | 28.5656 | 49.9982 | 82.9855 | 228.3967 | -4.7501 | 30.2302 | 50.0049
71.9138 | 197.688 | -4.4729 | 26.7634 | 49.978 | 82.9905 | 228.4698 | -4.49 | 28.5646 | 50.0092 | 82.9905 | 228.4467 | -4.7499 | 30.2267 | 49.9942
71.9172 | 197.7218 | -4.4717 | 26.7516 | 49.9945 | 82.9955 | 228.52 | -4.4897 | 28.5627 | 49.9946 | 82.9955 | 228.4964 | -4.7496 | 30.2265 | 50.006
71.9222 | 197.7714 | -4.4699 | 26.74 | 49.9991 | 83.0005 | 228.5707 | -4.4895 | 28.5638 | 49.9556 | 83.0005 | 228.5466 | -4.7495 | 30.224 | 49.9583
71.9272 | 197.822 | -4.4687 | 26.7362 | 50.0234 | 83.0038 | 228.6048 | -4.4893 | 28.5652 | 50.0437 | 83.0038 | 228.5799 | -4.7493 | 30.2234 | 50.0052
71.9305 | 197.8544 | -4.4679 | 26.7342 | 50.0058 | 83.0088 | 228.6544 | -4.489 | 28.5668 | 50 | 83.0088 | 228.6303 | -4.7491 | 30.2252 | 50.0077
71.9338 | 197.8888 | -4.4667 | 26.731 | 50.0015 | 83.0138 | 228.7038 | -4.4887 | 28.5646 | 49.9797 | 83.0138 | 228.6796 | -4.749 | 30.2271 | 49.9898
71.9372 | 197.9221 | -4.465 | 26.7274 | 50.0004 | 83.0188 | 228.7531 | -4.4885 | 28.5578 | 49.9968 | 83.0188 | 228.7298 | -4.7488 | 30.224 | 50.0121
71.9422 | 197.9717 | -4.4631 | 26.7216 | 49.9932 | 83.0238 | 228.8028 | -4.4884 | 28.555 | 49.984 | 83.0238 | 228.7804 | -4.7486 | 30.2208 | 49.9793
71.9472 | 198.0208 | -4.4622 | 26.7167 | 50.0181 | 83.0272 | 228.8368 | -4.4882 | 28.5575 | 50.0195 | 83.0272 | 228.8134 | -4.7485 | 30.2205 | 50.0105
71.9505 | 198.0554 | -4.4618 | 26.7113 | 49.9654 | 83.0322 | 228.8868 | -4.4879 | 28.5591 | 49.9972 | 83.0322 | 228.863 | -4.7483 | 30.2226 | 50.0105
71.9538 | 198.0891 | -4.4613 | 26.7055 | 50.0148 | 83.0372 | 228.9369 | -4.4876 | 28.5584 | 49.9935 | 83.0372 | 228.913 | -4.7482 | 30.2256 | 49.9713
71.9588 | 198.1391 | -4.4605 | 26.697 | 49.9964 | 83.0422 | 228.9874 | -4.4874 | 28.5624 | 50.0019 | 83.0422 | 228.9632 | -4.7481 | 30.222 | 49.9975
71.9638 | 198.1894 | -4.4592 | 26.69 | 50.009 | 83.0472 | 229.0371 | -4.4871 | 28.571 | 50.0033 | 83.0472 | 229.0139 | -4.7479 | 30.2202 | 50.0123
71.9672 | 198.2226 | -4.4585 | 26.6882 | 50.0022 | 83.0522 | 229.087 | -4.4868 | 28.5716 | 50.0269 | 83.0522 | 229.0634 | -4.7478 | 30.2263 | 50.0107
71.9705 | 198.2557 | -4.458 | 26.6877 | 50.0006 | 83.0572 | 229.1372 | -4.4866 | 28.5667 | 49.9996 | 83.0572 | 229.1123 | -4.7477 | 30.2325 | 49.987
71.9738 | 198.2886 | -4.4576 | 26.687 | 49.9767 | 83.0605 | 229.1711 | -4.4865 | 28.5609 | 50.0312 | 83.0605 | 229.1462 | -4.7477 | 30.2338 | 49.9811
71.9788 | 198.3392 | -4.4565 | 26.6763 | 49.9964 | 83.0655 | 229.2212 | -4.4864 | 28.5533 | 50 | 83.0655 | 229.1966 | -4.7476 | 30.2326 | 50.0039
71.9838 | 198.3914 | -4.4548 | 26.6633 | 50.0388 | 83.0705 | 229.2711 | -4.4863 | 28.5495 | 49.9922 | 83.0705 | 229.2472 | -4.7475 | 30.2332 | 50.0364
71.9872 | 198.4235 | -4.4541 | 26.66 | 49.9862 | 83.0755 | 229.3203 | -4.4861 | 28.5516 | 49.9968 | 83.0755 | 229.296 | -4.7474 | 30.2313 | 49.992
71.9905 | 198.456 | -4.4536 | 26.6592 | 50.0122 | 83.0805 | 229.3711 | -4.4859 | 28.5536 | 49.9871 | 83.0805 | 229.3461 | -4.7473 | 30.227 | 50.0211
71.9955 | 198.5063 | -4.4532 | 26.6588 | 49.9931 | 83.0855 | 229.4207 | -4.4857 | 28.551 | 50.0205 | 83.0855 | 229.396 | -4.7473 | 30.2245 | 49.9788
72.0005 | 198.5568 | -4.4525 | 26.6509 | 49.9977 | 83.0905 | 229.4706 | -4.4855 | 28.5448 | 50.013 | 83.0905 | 229.4462 | -4.7473 | 30.2291 | 50.0135
72.0038 | 198.5894 | -4.452 | 26.6469 | 50.0151 | 83.0938 | 229.5041 | -4.4854 | 28.5418 | 49.9562 | 83.0938 | 229.48 | -4.7472 | 30.2343 | 50.0034
72.0072 | 198.6224 | -4.4512 | 26.6442 | 49.9881 | 83.0988 | 229.5542 | -4.4852 | 28.5449 | 50.0166 | 83.0988 | 229.5299 | -4.7471 | 30.2395 | 50.0015
72.0122 | 198.6725 | -4.4506 | 26.6478 | 50.005 | 83.1038 | 229.6044 | -4.485 | 28.549 | 49.9954 | 83.1038 | 229.5802 | -4.747 | 30.2414 | 50.0143
72.0172 | 198.7236 | -4.4498 | 26.6489 | 49.9974 | 83.1088 | 229.6538 | -4.4849 | 28.5505 | 49.9797 | 83.1088 | 229.6297 | -4.7471 | 30.2366 | 49.9983
72.0205 | 198.7578 | -4.4495 | 26.6452 | 50.0228 | 83.1138 | 229.7034 | -4.4848 | 28.5459 | 50.0294 | 83.1138 | 229.6797 | -4.7471 | 30.2286 | 49.9826
72.0238 | 198.7902 | -4.4491 | 26.6404 | 49.9822 | 83.1172 | 229.7365 | -4.4847 | 28.5421 | 49.9682 | 83.1172 | 229.7135 | -4.7471 | 30.226 | 50.0192
72.0272 | 198.8246 | -4.4488 | 26.6369 | 50.0034 | 83.1222 | 229.7871 | -4.4845 | 28.5386 | 50.0362 | 83.1222 | 229.7633 | -4.747 | 30.2294 | 49.9991
72.0322 | 198.8746 | -4.448 | 26.6355 | 49.9849 | 83.1272 | 229.8375 | -4.4843 | 28.539 | 49.977 | 83.1272 | 229.8135 | -4.7471 | 30.2359 | 50.0062
72.0372 | 198.9245 | -4.4466 | 26.6288 | 50.0079 | 83.1322 | 229.8877 | -4.4841 | 28.5384 | 49.9954 | 83.1322 | 229.8634 | -4.7472 | 30.2383 | 50.0088
72.0405 | 198.9566 | -4.4455 | 26.6192 | 50.002 | 83.1372 | 229.9379 | -4.484 | 28.539 | 49.9933 | 83.1372 | 229.913 | -4.7473 | 30.2396 | 50.004
72.0438 | 198.9905 | -4.4445 | 26.6091 | 50.0005 | 83.1422 | 229.9873 | -4.4839 | 28.5437 | 50.0097 | 83.1422 | 229.9625 | -4.7474 | 30.2404 | 49.9908
72.0488 | 199.0404 | -4.4439 | 26.6083 | 50.0177 | 83.1472 | 230.0362 | -4.4837 | 28.5444 | 50.0151 | 83.1472 | 230.0135 | -4.7475 | 30.2409 | 49.9834
72.0538 | 199.091 | -4.4433 | 26.6147 | 50.0049 | 83.1505 | 230.0692 | -4.4837 | 28.5404 | 49.9959 | 83.1505 | 230.0462 | -4.7475 | 30.2406 | 50.0115
72.0572 | 199.124 | -4.4429 | 26.6186 | 49.9856 | 83.1555 | 230.1204 | -4.4835 | 28.5393 | 49.9896 | 83.1555 | 230.0968 | -4.7475 | 30.2371 | 50.0038
72.0605 | 199.1582 | -4.4423 | 26.6155 | 49.9886 | 83.1605 | 230.1712 | -4.4835 | 28.5441 | 49.9911 | 83.1605 | 230.1454 | -4.7476 | 30.2379 | 49.9816
72.0655 | 199.2083 | -4.4415 | 26.6046 | 49.9992 | 83.1655 | 230.2208 | -4.4834 | 28.5446 | 50.0025 | 83.1655 | 230.1968 | -4.7477 | 30.2429 | 50.0089
72.0705 | 199.2578 | -4.4409 | 26.5926 | 49.9983 | 83.1705 | 230.2716 | -4.4834 | 28.5383 | 49.9862 | 83.1705 | 230.2458 | -4.7478 | 30.2444 | 49.9899
72.0738 | 199.291 | -4.4406 | 26.5863 | 49.9996 | 83.1738 | 230.3046 | -4.4833 | 28.5348 | 50.0279 | 83.1738 | 230.2799 | -4.7478 | 30.2419 | 49.9975
72.0772 | 199.3247 | -4.4402 | 26.5837 | 50.0077 | 83.1788 | 230.3546 | -4.4833 | 28.5378 | 49.9945 | 83.1788 | 230.3288 | -4.7479 | 30.2402 | 50.0133
72.0805 | 199.3589 | -4.4398 | 26.5874 | 49.9785 | 83.1838 | 230.4038 | -4.4832 | 28.5425 | 50.0151 | 83.1838 | 230.3795 | -4.748 | 30.2424 | 50.0107
72.0855 | 199.4091 | -4.4392 | 26.5892 | 49.9918 | 83.1888 | 230.4542 | -4.4832 | 28.544 | 49.9935 | 83.1888 | 230.4304 | -4.7481 | 30.2395 | 49.9929
72.0905 | 199.4574 | -4.4386 | 26.5847 | 50.0226 | 83.1938 | 230.5042 | -4.4832 | 28.544 | 50.0056 | 83.1938 | 230.4794 | -4.7482 | 30.2379 | 49.9899
72.0938 | 199.4915 | -4.4381 | 26.5785 | 49.9978 | 83.1988 | 230.5548 | -4.4832 | 28.5456 | 49.9862 | 83.1988 | 230.5284 | -4.7483 | 30.2409 | 50.0053
72.0972 | 199.5251 | -4.4374 | 26.5741 | 50.0151 | 83.2038 | 230.6042 | -4.4832 | 28.5418 | 49.9986 | 83.2038 | 230.579 | -4.7485 | 30.2487 | 49.9974
72.1022 | 199.5763 | -4.4367 | 26.5696 | 49.9916 | 83.2072 | 230.6381 | -4.4832 | 28.5377 | 50.031 | 83.2072 | 230.6128 | -4.7486 | 30.2526 | 50.0072
72.1072 | 199.6263 | -4.4361 | 26.5594 | 50.0085 | 83.2122 | 230.688 | -4.4832 | 28.5303 | 49.997 | 83.2122 | 230.6625 | -4.7487 | 30.2557 | 49.9972
72.1105 | 199.6588 | -4.4356 | 26.554 | 49.9943 | 83.2172 | 230.738 | -4.4832 | 28.5254 | 49.9809 | 83.2172 | 230.7133 | -4.7489 | 30.2571 | 49.9981
72.1138 | 199.6915 | -4.4352 | 26.555 | 50.0221 | 83.2222 | 230.7874 | -4.4831 | 28.529 | 50.0019 | 83.2222 | 230.7629 | -4.749 | 30.2619 | 49.9978
72.1188 | 199.7421 | -4.4347 | 26.5632 | 49.9995 | 83.2272 | 230.8374 | -4.4831 | 28.5367 | 50.008 | 83.2272 | 230.813 | -4.7493 | 30.2687 | 49.9716
72.1238 | 199.7929 | -4.434 | 26.5669 | 50.0297 | 83.2322 | 230.8874 | -4.4831 | 28.541 | 50.0013 | 83.2322 | 230.8623 | -4.7494 | 30.2687 | 50.0152
72.1272 | 199.8265 | -4.4333 | 26.5608 | 49.9605 | 83.2372 | 230.938 | -4.4832 | 28.5417 | 49.9845 | 83.2372 | 230.9116 | -4.7496 | 30.2585 | 49.9937
72.1305 | 199.8592 | -4.4323 | 26.5517 | 49.9901 | 83.2405 | 230.9713 | -4.4833 | 28.54 | 50.0275 | 83.2405 | 230.9458 | -4.7498 | 30.2536 | 49.9749
72.1338 | 199.8924 | -4.4316 | 26.5447 | 49.9975 | 83.2455 | 231.0205 | -4.4833 | 28.5314 | 49.9984 | 83.2455 | 230.9957 | -4.7501 | 30.2573 | 50.0147
72.1388 | 199.9426 | -4.4308 | 26.5362 | 50.0065 | 83.2505 | 231.0706 | -4.4832 | 28.5206 | 49.9936 | 83.2505 | 231.0462 | -4.7504 | 30.2692 | 50.003
72.1438 | 199.993 | -4.4302 | 26.5287 | 50.0132 | 83.2555 | 231.1214 | -4.4832 | 28.5212 | 49.999 | 83.2555 | 231.0956 | -4.7506 | 30.2723 | 49.9926
72.1472 | 200.0266 | -4.4296 | 26.5216 | 50.0111 | 83.2605 | 231.1706 | -4.4832 | 28.5296 | 49.9999 | 83.2605 | 231.1457 | -4.7509 | 30.2752 | 50.0118
72.1505 | 200.0598 | -4.4286 | 26.5141 | 49.9715 | 83.2638 | 231.2042 | -4.4832 | 28.5348 | 50.0235 | 83.2638 | 231.1787 | -4.7511 | 30.2767 | 49.9873
72.1555 | 200.1088 | -4.4278 | 26.5116 | 50.0083 | 83.2688 | 231.2548 | -4.4832 | 28.5393 | 49.9919 | 83.2688 | 231.2288 | -4.7514 | 30.281 | 49.9843
72.1605 | 200.1588 | -4.4272 | 26.5156 | 49.9883 | 83.2738 | 231.305 | -4.4832 | 28.5402 | 49.9788 | 83.2738 | 231.2794 | -4.7517 | 30.2765 | 50.0517
72.1638 | 200.1924 | -4.4267 | 26.5165 | 50.0049 | 83.2788 | 231.3547 | -4.4833 | 28.538 | 50.0055 | 83.2788 | 231.3287 | -4.7519 | 30.2723 | 49.9934
72.1672 | 200.2262 | -4.4263 | 26.5139 | 50.009 | 83.2838 | 231.4038 | -4.4834 | 28.5342 | 50.0335 | 83.2838 | 231.3786 | -4.7523 | 30.2773 | 49.9837
72.1722 | 200.277 | -4.4251 | 26.4993 | 50.0122 | 83.2888 | 231.4541 | -4.4835 | 28.5326 | 49.9837 | 83.2888 | 231.4285 | -4.7529 | 30.2904 | 49.9867
72.1772 | 200.3271 | -4.4227 | 26.4824 | 49.984 | 83.2938 | 231.5039 | -4.4835 | 28.5357 | 49.9937 | 83.2938 | 231.4803 | -4.7533 | 30.2929 | 50.0081
72.1805 | 200.3606 | -4.4215 | 26.4795 | 50.0038 | 83.2972 | 231.5372 | -4.4835 | 28.5398 | 50.0219 | 83.2972 | 231.5132 | -4.7535 | 30.289 | 50.0099
72.1838 | 200.3944 | -4.421 | 26.4788 | 50.0009 | 83.3022 | 231.5874 | -4.4835 | 28.5436 | 49.9966 | 83.3022 | 231.5622 | -4.7539 | 30.2883 | 49.9878
72.1872 | 200.4266 | -4.4203 | 26.4751 | 49.9768 | 83.3072 | 231.6377 | -4.4836 | 28.5448 | 49.9793 | 83.3072 | 231.6125 | -4.7545 | 30.2945 | 50.0129
72.1922 | 200.4772 | -4.4197 | 26.4641 | 49.9915 | 83.3122 | 231.688 | -4.4836 | 28.5454 | 50.0144 | 83.3122 | 231.6615 | -4.7549 | 30.306 | 50
72.1972 | 200.5272 | -4.4189 | 26.4606 | 49.9913 | 83.3172 | 231.738 | -4.4836 | 28.5463 | 49.9732 | 83.3172 | 231.7118 | -4.7553 | 30.3161 | 50.0031
72.2005 | 200.5606 | -4.4184 | 26.4634 | 50.0291 | 83.3205 | 231.7717 | -4.4836 | 28.5465 | 49.9933 | 83.3205 | 231.7454 | -4.7555 | 30.3197 | 49.9851
72.2038 | 200.5935 | -4.4179 | 26.466 | 49.9916 | 83.3255 | 231.8213 | -4.4837 | 28.5439 | 50.0254 | 83.3255 | 231.7949 | -4.7559 | 30.3161 | 49.9987
72.2088 | 200.644 | -4.4171 | 26.4588 | 49.9967 | 83.3305 | 231.8708 | -4.4837 | 28.542 | 49.9524 | 83.3305 | 231.8445 | -4.7563 | 30.3087 | 50.0061
72.2138 | 200.6946 | -4.4164 | 26.4484 | 50.0185 | 83.3355 | 231.9214 | -4.4837 | 28.5408 | 50.0072 | 83.3355 | 231.8947 | -4.7567 | 30.3075 | 49.9931
72.2172 | 200.7273 | -4.4159 | 26.4441 | 49.989 | 83.3405 | 231.9711 | -4.4838 | 28.5386 | 50.0007 | 83.3405 | 231.9455 | -4.7572 | 30.3102 | 49.9805
72.2205 | 200.7605 | -4.4151 | 26.441 | 50.0051 | 83.3455 | 232.0206 | -4.4839 | 28.5362 | 49.9874 | 83.3455 | 231.9957 | -4.7576 | 30.3169 | 50.0146
72.2255 | 200.8104 | -4.4137 | 26.4311 | 50.0135 | 83.3505 | 232.0716 | -4.484 | 28.5378 | 50.0034 | 83.3505 | 232.0448 | -4.7581 | 30.3228 | 49.9968
72.2305 | 200.8612 | -4.4124 | 26.4217 | 49.981 | 83.3538 | 232.1058 | -4.4841 | 28.5412 | 50.0009 | 83.3538 | 232.0778 | -4.7583 | 30.3258 | 49.9914
72.2338 | 200.8956 | -4.4118 | 26.4186 | 49.9953 | 83.3588 | 232.1553 | -4.4842 | 28.5417 | 50.0001 | 83.3588 | 232.1282 | -4.7589 | 30.327 | 49.9947
72.2372 | 200.9278 | -4.4113 | 26.4159 | 49.9988 | 83.3638 | 232.2048 | -4.4843 | 28.5433 | 50.0235 | 83.3638 | 232.1776 | -4.7597 | 30.3279 | 50.0136
72.2405 | 200.9614 | -4.4109 | 26.4151 | 50.0154 | 83.3688 | 232.2547 | -4.4844 | 28.549 | 49.988 | 83.3688 | 232.2277 | -4.7603 | 30.3331 | 49.9845
72.2455 | 201.0114 | -4.4103 | 26.4097 | 50.0024 | 83.3738 | 232.3047 | -4.4845 | 28.5499 | 50.0082 | 83.3738 | 232.2777 | -4.7608 | 30.3376 | 50.011
72.2505 | 201.0616 | -4.4095 | 26.4011 | 49.9924 | 83.3788 | 232.3552 | -4.4846 | 28.5435 | 50.015 | 83.3788 | 232.3282 | -4.7612 | 30.3404 | 50.0135
72.2538 | 201.0955 | -4.4083 | 26.3903 | 50.0138 | 83.3838 | 232.4047 | -4.4848 | 28.5376 | 49.9874 | 83.3838 | 232.3784 | -4.7617 | 30.3364 | 49.9982
72.2572 | 201.1294 | -4.4069 | 26.3805 | 49.9878 | 83.3872 | 232.4383 | -4.4849 | 28.5378 | 49.9969 | 83.3872 | 232.411 | -4.7621 | 30.3369 | 49.9761
72.2622 | 201.1783 | -4.406 | 26.3795 | 50.0167 | 83.3922 | 232.4886 | -4.4851 | 28.5391 | 50.0034 | 83.3922 | 232.4612 | -4.7625 | 30.3451 | 50.0031
72.2672 | 201.2278 | -4.4052 | 26.3825 | 49.9875 | 83.3972 | 232.5387 | -4.4853 | 28.5395 | 49.9862 | 83.3972 | 232.5107 | -4.7632 | 30.3577 | 50.005
72.2705 | 201.2624 | -4.4047 | 26.3834 | 49.9734 | 83.4022 | 232.5878 | -4.4854 | 28.5424 | 49.993 | 83.4022 | 232.5606 | -4.7649 | 30.3675 | 50.0096
72.2738 | 201.2954 | -4.4042 | 26.3812 | 50.0012 | 83.4072 | 232.6379 | -4.4854 | 28.5504 | 50.015 | 83.4072 | 232.6113 | -4.7663 | 30.3708 | 49.979
72.2788 | 201.3462 | -4.4035 | 26.377 | 50.0198 | 83.4105 | 232.6723 | -4.4855 | 28.5569 | 50.0037 | 83.4105 | 232.644 | -4.7667 | 30.3724 | 50.0104
72.2838 | 201.3956 | -4.4028 | 26.3674 | 50.0098 | 83.4155 | 232.721 | -4.4856 | 28.5613 | 50.0025 | 83.4155 | 232.6937 | -4.7672 | 30.3767 | 49.984
72.2872 | 201.4295 | -4.4024 | 26.3635 | 49.9868 | 83.4205 | 232.7715 | -4.4858 | 28.5597 | 50.005 | 83.4205 | 232.7435 | -4.7677 | 30.3823 | 50.0188
72.2905 | 201.4624 | -4.4019 | 26.3605 | 49.9967 | 83.4255 | 232.8207 | -4.4859 | 28.5529 | 50.0067 | 83.4255 | 232.7937 | -4.7682 | 30.3835 | 50.002
72.2938 | 201.4955 | -4.4014 | 26.3589 | 49.9757 | 83.4305 | 232.8711 | -4.486 | 28.5511 | 49.9678 | 83.4305 | 232.8447 | -4.7689 | 30.3841 | 50.0253
72.2988 | 201.5467 | -4.4006 | 26.3571 | 50.0079 | 83.4355 | 232.9213 | -4.4862 | 28.5558 | 49.991 | 83.4355 | 232.894 | -4.7703 | 30.3954 | 49.9942
72.3038 | 201.5956 | -4.3999 | 26.3535 | 49.982 | 83.4405 | 232.9718 | -4.4862 | 28.5587 | 49.9819 | 83.4405 | 232.944 | -4.7727 | 30.4171 | 50.0151
72.3072 | 201.6298 | -4.3993 | 26.3529 | 50.0425 | 83.4438 | 233.0049 | -4.4863 | 28.5581 | 50.0503 | 83.4438 | 232.9772 | -4.7735 | 30.4255 | 50.0038
72.3105 | 201.6626 | -4.3987 | 26.3517 | 49.9715 | 83.4488 | 233.0552 | -4.4864 | 28.5625 | 49.9971 | 83.4488 | 233.0276 | -4.774 | 30.4283 | 49.9869
72.3155 | 201.7131 | -4.3978 | 26.3463 | 50.0132 | 83.4538 | 233.1046 | -4.4866 | 28.5725 | 49.9856 | 83.4538 | 233.077 | -4.7746 | 30.4283 | 50.0128
72.3205 | 201.7626 | -4.3966 | 26.3345 | 49.9888 | 83.4588 | 233.155 | -4.4867 | 28.5748 | 50.0075 | 83.4588 | 233.127 | -4.7752 | 30.4292 | 50.003
72.3238 | 201.7963 | -4.3959 | 26.3289 | 49.9815 | 83.4638 | 233.2052 | -4.4868 | 28.5699 | 50.0164 | 83.4638 | 233.1775 | -4.7765 | 30.4302 | 49.9752
72.3272 | 201.8305 | -4.395 | 26.3254 | 50.0032 | 83.4672 | 233.238 | -4.4869 | 28.5698 | 49.9884 | 83.4672 | 233.2108 | -4.7772 | 30.4297 | 50.0173
72.3305 | 201.8642 | -4.3944 | 26.327 | 50.0086 | 83.4722 | 233.288 | -4.4871 | 28.5747 | 49.9943 | 83.4722 | 233.2604 | -4.7779 | 30.428 | 50.0056
72.3355 | 201.9134 | -4.3936 | 26.3286 | 49.9925 | 83.4772 | 233.3384 | -4.4873 | 28.5806 | 50.0057 | 83.4772 | 233.3105 | -4.7785 | 30.4368 | 49.9959
72.3405 | 201.9631 | -4.3927 | 26.3238 | 49.9977 | 83.4822 | 233.3891 | -4.4878 | 28.5819 | 49.9989 | 83.4822 | 233.3601 | -4.7795 | 30.4499 | 50.0013
72.3438 | 201.9976 | -4.3921 | 26.3162 | 50.0072 | 83.4872 | 233.4382 | -4.4881 | 28.5852 | 50.003 | 83.4872 | 233.411 | -4.7811 | 30.4638 | 49.9892
72.3472 | 202.0301 | -4.3912 | 26.3095 | 50.0253 | 83.4922 | 233.4887 | -4.4883 | 28.5868 | 49.9917 | 83.4922 | 233.4614 | -4.7821 | 30.467 | 50.0012
72.3522 | 202.0809 | -4.3901 | 26.3063 | 49.9981 | 83.4972 | 233.5382 | -4.4885 | 28.5846 | 50.0054 | 83.4972 | 233.5108 | -4.7828 | 30.4695 | 49.9798
72.3572 | 202.1312 | -4.3892 | 26.3036 | 50.0092 | 83.5005 | 233.5722 | -4.4886 | 28.5806 | 50.0092 | 83.5005 | 233.5436 | -4.7834 | 30.4704 | 50.0184
72.3605 | 202.1637 | -4.3883 | 26.2972 | 49.9866 | 83.5055 | 233.6218 | -4.4887 | 28.5819 | 49.9858 | 83.5055 | 233.594 | -4.7844 | 30.473 | 50.0117
72.3638 | 202.1968 | -4.3876 | 26.2904 | 49.981 | 83.5105 | 233.6713 | -4.4889 | 28.5855 | 50.0158 | 83.5105 | 233.644 | -4.7854 | 30.4763 | 50.0106
72.3688 | 202.2468 | -4.3869 | 26.2855 | 50 | 83.5155 | 233.721 | -4.489 | 28.5831 | 50.0093 | 83.5155 | 233.6934 | -4.7863 | 30.4782 | 49.9919
72.3738 | 202.2972 | -4.3861 | 26.2853 | 50.0031 | 83.5205 | 233.7717 | -4.4892 | 28.5772 | 49.9978 | 83.5205 | 233.7434 | -4.7875 | 30.4842 | 49.9913
72.3772 | 202.3302 | -4.3856 | 26.2854 | 50.0086 | 83.5255 | 233.8219 | -4.4894 | 28.5781 | 49.9859 | 83.5255 | 233.7934 | -4.789 | 30.5007 | 50.0104
72.3805 | 202.3644 | -4.3852 | 26.2843 | 50.01 | 83.5305 | 233.872 | -4.4896 | 28.5824 | 50.0048 | 83.5305 | 233.8431 | -4.7902 | 30.5163 | 49.9979
72.3838 | 202.3978 | -4.3847 | 26.2821 | 49.979 | 83.5338 | 233.9055 | -4.4896 | 28.5864 | 50.0169 | 83.5338 | 233.8766 | -4.7908 | 30.5234 | 50.0073
72.3888 | 202.4483 | -4.3839 | 26.2759 | 50.0173 | 83.5388 | 233.9546 | -4.4898 | 28.5936 | 49.9938 | 83.5388 | 233.9266 | -4.7916 | 30.5261 | 49.9913
72.3938 | 202.4976 | -4.382 | 26.266 | 49.9923 | 83.5438 | 234.0049 | -4.49 | 28.6021 | 49.99 | 83.5438 | 233.9766 | -4.7924 | 30.5314 | 49.9756
72.3972 | 202.5308 | -4.381 | 26.2606 | 49.9981 | 83.5488 | 234.0548 | -4.4902 | 28.605 | 49.9984 | 83.5488 | 234.0264 | -4.7931 | 30.5338 | 50.0119
72.4005 | 202.5644 | -4.3805 | 26.2605 | 50.0309 | 83.5538 | 234.1048 | -4.4904 | 28.6052 | 50.0077 | 83.5538 | 234.0764 | -4.7937 | 30.5349 | 50.0153
72.4055 | 202.6145 | -4.3797 | 26.2603 | 49.9803 | 83.5572 | 234.137 | -4.4906 | 28.6039 | 50.0098 | 83.5572 | 234.1092 | -4.7942 | 30.535 | 49.9803
72.4105 | 202.6635 | -4.379 | 26.2616 | 50.0059 | 83.5622 | 234.1883 | -4.4908 | 28.6043 | 49.9957 | 83.5622 | 234.1596 | -4.7948 | 30.5395 | 50.0106
72.4138 | 202.6974 | -4.3785 | 26.2619 | 49.9936 | 83.5672 | 234.2386 | -4.4909 | 28.6025 | 50.009 | 83.5672 | 234.2105 | -4.7953 | 30.5473 | 49.9791
72.4172 | 202.7313 | -4.3781 | 26.2606 | 50.0219 | 83.5722 | 234.2876 | -4.491 | 28.6012 | 49.9848 | 83.5722 | 234.2607 | -4.7958 | 30.5571 | 50.0095
72.4222 | 202.781 | -4.3775 | 26.2606 | 49.9878 | 83.5772 | 234.3375 | -4.4912 | 28.6038 | 50.0016 | 83.5772 | 234.311 | -4.7963 | 30.5608 | 50.0041
72.4272 | 202.8306 | -4.3769 | 26.2609 | 50.0082 | 83.5822 | 234.3877 | -4.4915 | 28.6118 | 50.0042 | 83.5822 | 234.36 | -4.7968 | 30.5615 | 49.9938
72.4305 | 202.8646 | -4.3764 | 26.2577 | 49.9942 | 83.5872 | 234.4378 | -4.4917 | 28.6176 | 50.0255 | 83.5872 | 234.4102 | -4.7974 | 30.5699 | 49.9868
72.4338 | 202.8978 | -4.3761 | 26.2528 | 49.9986 | 83.5905 | 234.4709 | -4.4918 | 28.6194 | 49.9594 | 83.5905 | 234.4434 | -4.7978 | 30.5786 | 50.0281
72.4372 | 202.931 | -4.3757 | 26.2483 | 50.0153 | 83.5955 | 234.521 | -4.492 | 28.6203 | 50.0034 | 83.5955 | 234.493 | -4.7983 | 30.5838 | 50.0014
72.4422 | 202.9807 | -4.3751 | 26.2459 | 49.9985 | 83.6005 | 234.5719 | -4.4922 | 28.6241 | 50.0238 | 83.6005 | 234.5428 | -4.7988 | 30.5812 | 50.0127
72.4472 | 203.0316 | -4.3745 | 26.2506 | 49.9905 | 83.6055 | 234.6212 | -4.4924 | 28.6253 | 49.993 | 83.6055 | 234.5934 | -4.7994 | 30.5855 | 49.9902
72.4505 | 203.0648 | -4.3741 | 26.2547 | 50.0367 | 83.6105 | 234.671 | -4.4926 | 28.6233 | 50.0009 | 83.6105 | 234.644 | -4.8001 | 30.5902 | 50.0022
72.4538 | 203.0983 | -4.3737 | 26.2577 | 49.9778 | 83.6138 | 234.704 | -4.4927 | 28.6203 | 49.9846 | 83.6138 | 234.677 | -4.8005 | 30.591 | 50.0084
72.4588 | 203.1477 | -4.3732 | 26.2554 | 49.9907 | 83.6188 | 234.7548 | -4.493 | 28.6215 | 50.0103 | 83.6188 | 234.7267 | -4.8012 | 30.5919 | 50.0013
72.4638 | 203.1986 | -4.3728 | 26.2492 | 49.9928 | 83.6238 | 234.8048 | -4.4933 | 28.6271 | 49.965 | 83.6238 | 234.777 | -4.8019 | 30.5967 | 50.008
72.4672 | 203.2316 | -4.3726 | 26.2474 | 50.0138 | 83.6288 | 234.8547 | -4.4936 | 28.6337 | 50.0161 | 83.6288 | 234.8261 | -4.8025 | 30.6003 | 49.9934
72.4705 | 203.2645 | -4.3723 | 26.2473 | 49.98 | 83.6338 | 234.9046 | -4.4938 | 28.6373 | 49.975 | 83.6338 | 234.8766 | -4.8033 | 30.6028 | 49.9962
72.4755 | 203.3148 | -4.3719 | 26.2501 | 50.0135 | 83.6388 | 234.9545 | -4.4942 | 28.6392 | 50.002 | 83.6388 | 234.926 | -4.8043 | 30.6086 | 50.0121
72.4805 | 203.3657 | -4.3716 | 26.2572 | 49.9982 | 83.6438 | 235.004 | -4.4945 | 28.6382 | 50.0143 | 83.6438 | 234.9768 | -4.8052 | 30.6168 | 49.9808
72.4838 | 203.398 | -4.3714 | 26.2661 | 50.0152 | 83.6472 | 235.0372 | -4.4947 | 28.6391 | 49.9879 | 83.6472 | 235.009 | -4.8057 | 30.6223 | 50.0344
72.4872 | 203.4314 | -4.3712 | 26.2741 | 49.996 | 83.6522 | 235.0873 | -4.4949 | 28.6388 | 50.005 | 83.6522 | 235.0598 | -4.8066 | 30.631 | 49.9848
72.4905 | 203.4652 | -4.371 | 26.275 | 49.9912 | 83.6572 | 235.1374 | -4.4952 | 28.6397 | 50.0052 | 83.6572 | 235.1097 | -4.8078 | 30.6421 | 50.0079
72.4955 | 203.515 | -4.3708 | 26.2679 | 49.9996 | 83.6622 | 235.1875 | -4.4957 | 28.6437 | 49.9959 | 83.6622 | 235.1596 | -4.8087 | 30.6503 | 49.9758
72.5005 | 203.5653 | -4.3707 | 26.2652 | 50.0062 | 83.6672 | 235.2372 | -4.4961 | 28.649 | 49.9918 | 83.6672 | 235.2104 | -4.8103 | 30.6641 | 50.0227
72.5038 | 203.5976 | -4.3706 | 26.2706 | 50.0015 | 83.6722 | 235.2875 | -4.4963 | 28.651 | 50.0124 | 83.6722 | 235.259 | -4.8116 | 30.6817 | 50.0094
72.5072 | 203.6312 | -4.3705 | 26.2768 | 50.0004 | 83.6772 | 235.3379 | -4.4966 | 28.6521 | 49.9871 | 83.6772 | 235.3082 | -4.8129 | 30.6984 | 49.9915
72.5122 | 203.6807 | -4.3704 | 26.2831 | 49.9952 | 83.6805 | 235.3711 | -4.4968 | 28.6542 | 49.989 | 83.6805 | 235.3426 | -4.8135 | 30.7023 | 50.0135
72.5172 | 203.7307 | -4.3704 | 26.2855 | 50.0152 | 83.6855 | 235.421 | -4.4972 | 28.6558 | 50.0071 | 83.6855 | 235.3927 | -4.8144 | 30.7013 | 49.9972
72.5205 | 203.7638 | -4.3706 | 26.2919 | 49.996 | 83.6905 | 235.4701 | -4.4974 | 28.6592 | 50.0179 | 83.6905 | 235.4424 | -4.8162 | 30.7056 | 49.984
72.5238 | 203.7968 | -4.3709 | 26.2984 | 49.9833 | 83.6955 | 235.5206 | -4.4977 | 28.6631 | 50.0018 | 83.6955 | 235.4919 | -4.8183 | 30.7205 | 50.0122
72.5288 | 203.8472 | -4.3717 | 26.3113 | 50.0013 | 83.7005 | 235.5706 | -4.4981 | 28.665 | 49.9939 | 83.7005 | 235.5421 | -4.8204 | 30.7417 | 49.9934
72.5338 | 203.8974 | -4.3728 | 26.3214 | 50.0017 | 83.7038 | 235.6041 | -4.4984 | 28.6662 | 49.9985 | 83.7038 | 235.576 | -4.8212 | 30.754 | 49.9983
72.5372 | 203.9314 | -4.374 | 26.3302 | 50.0004 | 83.7088 | 235.6532 | -4.4991 | 28.6665 | 50.0017 | 83.7088 | 235.6252 | -4.8233 | 30.7732 | 49.9968
72.5405 | 203.9638 | -4.3748 | 26.3371 | 50.0158 | 83.7138 | 235.7032 | -4.4998 | 28.6703 | 49.9657 | 83.7138 | 235.675 | -4.8254 | 30.7901 | 50.0122
72.5438 | 203.9976 | -4.3753 | 26.3438 | 50.0039 | 83.7188 | 235.7538 | -4.5003 | 28.6779 | 49.9995 | 83.7188 | 235.7254 | -4.8284 | 30.8127 | 49.9892
72.5488 | 204.0474 | -4.3768 | 26.3591 | 49.9889 | 83.7238 | 235.8038 | -4.5006 | 28.6864 | 50.0234 | 83.7238 | 235.7752 | -4.8309 | 30.8318 | 50.0036
72.5538 | 204.0964 | -4.3795 | 26.379 | 50.0177 | 83.7288 | 235.8539 | -4.501 | 28.6855 | 49.9861 | 83.7288 | 235.825 | -4.8332 | 30.8459 | 49.9898
72.5572 | 204.1296 | -4.3831 | 26.4051 | 49.9888 | 83.7338 | 235.9034 | -4.5015 | 28.6831 | 50.0268 | 83.7338 | 235.8753 | -4.8362 | 30.8626 | 50.0084
72.5605 | 204.1631 | -4.3864 | 26.4321 | 49.9894 | 83.7372 | 235.9362 | -4.5022 | 28.6857 | 50.0067 | 83.7372 | 235.9086 | -4.8389 | 30.8787 | 50.0256
72.5655 | 204.213 | -4.3906 | 26.4705 | 50.0101 | 83.7422 | 235.9864 | -4.5035 | 28.6932 | 49.9991 | 83.7422 | 235.9586 | -4.8433 | 30.9064 | 49.9893
72.5705 | 204.2629 | -4.3943 | 26.5013 | 49.9979 | 83.7472 | 236.0365 | -4.5043 | 28.6985 | 50.0344 | 83.7472 | 236.0087 | -4.8465 | 30.9288 | 50.0068
72.5738 | 204.2958 | -4.3974 | 26.5223 | 50.0073 | 83.7522 | 236.0866 | -4.5048 | 28.7025 | 49.9731 | 83.7522 | 236.0578 | -4.8506 | 30.9568 | 50.004
72.5772 | 204.3295 | -4.4006 | 26.5445 | 49.9783 | 83.7572 | 236.1365 | -4.5052 | 28.7065 | 50.0255 | 83.7572 | 236.1074 | -4.8558 | 30.9914 | 50.0035
72.5822 | 204.3793 | -4.4063 | 26.5915 | 50.0054 | 83.7605 | 236.1702 | -4.5055 | 28.7079 | 50.0142 | 83.7605 | 236.1405 | -4.8592 | 31.0132 | 50.0166
72.5872 | 204.4277 | -4.4131 | 26.6476 | 49.9943 | 83.7655 | 236.2198 | -4.5061 | 28.709 | 49.9924 | 83.7655 | 236.191 | -4.8635 | 31.039 | 49.9781
72.5905 | 204.4606 | -4.4184 | 26.685 | 49.9986 | 83.7705 | 236.2703 | -4.5066 | 28.7143 | 49.9914 | 83.7705 | 236.2414 | -4.8666 | 31.047 | 49.99
72.5938 | 204.4943 | -4.423 | 26.7162 | 50.0153 | 83.7755 | 236.3192 | -4.5073 | 28.7251 | 50.0045 | 83.7755 | 236.2906 | -4.8694 | 31.0541 | 50.0102
72.5972 | 204.5285 | -4.4277 | 26.7472 | 49.9803 | 83.7805 | 236.3694 | -4.5079 | 28.7384 | 50.0146 | 83.7805 | 236.3397 | -4.8729 | 31.0738 | 50.0057
72.6022 | 204.5786 | -4.4338 | 26.7888 | 50.0116 | 83.7855 | 236.4194 | -4.5084 | 28.7433 | 49.9866 | 83.7855 | 236.3902 | -4.8769 | 31.1032 | 49.996
72.6072 | 204.6266 | -4.4415 | 26.8416 | 49.9933 | 83.7905 | 236.4698 | -4.509 | 28.7431 | 50.0081 | 83.7905 | 236.4407 | -4.8835 | 31.1412 | 49.9918
72.6105 | 204.6597 | -4.4473 | 26.8806 | 50.014 | 83.7938 | 236.5019 | -4.5094 | 28.7411 | 50.0177 | 83.7938 | 236.474 | -4.8876 | 31.1634 | 50.0293
72.6138 | 204.6932 | -4.4526 | 26.9163 | 49.98 | 83.7988 | 236.5527 | -4.5102 | 28.7469 | 49.993 | 83.7988 | 236.5234 | -4.892 | 31.1898 | 49.985
72.6188 | 204.7429 | -4.458 | 26.9548 | 49.989 | 83.8038 | 236.603 | -4.511 | 28.7512 | 50.015 | 83.8038 | 236.5723 | -4.8947 | 31.2086 | 49.9828
72.6238 | 204.793 | -4.4622 | 26.9851 | 50.0036 | 83.8088 | 236.6528 | -4.5118 | 28.7528 | 49.9935 | 83.8088 | 236.6226 | -4.8991 | 31.2333 | 50.011
72.6272 | 204.825 | -4.4672 | 27.0225 | 50.0166 | 83.8138 | 236.7031 | -4.5129 | 28.7549 | 50.0134 | 83.8138 | 236.6732 | -4.9045 | 31.264 | 50.0105
72.6305 | 204.8585 | -4.4743 | 27.0774 | 49.9885 | 83.8188 | 236.753 | -4.5138 | 28.7648 | 50.006 | 83.8188 | 236.722 | -4.9087 | 31.2922 | 49.9928
72.6355 | 204.908 | -4.4864 | 27.1667 | 50.0021 | 83.8238 | 236.803 | -4.5154 | 28.7798 | 50.01 | 83.8238 | 236.7723 | -4.9132 | 31.3228 | 50.0056
72.6405 | 204.9585 | -4.4964 | 27.2365 | 49.9939 | 83.8272 | 236.8352 | -4.5173 | 28.7938 | 49.9633 | 83.8272 | 236.8047 | -4.9161 | 31.3379 | 49.9701
72.6438 | 204.9904 | -4.5022 | 27.275 | 49.9985 | 83.8322 | 236.8862 | -4.5185 | 28.8021 | 50.005 | 83.8322 | 236.8548 | -4.92 | 31.3616 | 50.01
72.6472 | 205.0238 | -4.507 | 27.3084 | 50.0075 | 83.8372 | 236.937 | -4.5191 | 28.8057 | 49.9911 | 83.8372 | 236.9051 | -4.9219 | 31.3733 | 50.001
72.6505 | 205.0578 | -4.5133 | 27.3526 | 50.0097 | 83.8422 | 236.986 | -4.5199 | 28.8104 | 50.0084 | 83.8422 | 236.9551 | -4.9228 | 31.3795 | 49.9913
72.6555 | 205.1075 | -4.5225 | 27.4191 | 50.0005 | 83.8472 | 237.0364 | -4.5216 | 28.8221 | 49.9695 | 83.8472 | 237.0048 | -4.9234 | 31.378 | 50.0211
72.6605 | 205.1561 | -4.5359 | 27.5126 | 50.0016 | 83.8505 | 237.069 | -4.5224 | 28.8281 | 50.008 | 83.8505 | 237.038 | -4.9234 | 31.3722 | 49.9896
72.6638 | 205.1888 | -4.5426 | 27.5597 | 49.9847 | 83.8555 | 237.1189 | -4.5231 | 28.8376 | 49.9983 | 83.8555 | 237.0883 | -4.9231 | 31.3621 | 50.0013
72.6672 | 205.2223 | -4.548 | 27.5951 | 49.9962 | 83.8605 | 237.1692 | -4.524 | 28.8487 | 50.0045 | 83.8605 | 237.1377 | -4.9227 | 31.3564 | 50.0033
72.6722 | 205.2711 | -4.5563 | 27.6515 | 50.0082 | 83.8655 | 237.2194 | -4.5253 | 28.8569 | 49.9899 | 83.8655 | 237.1884 | -4.9222 | 31.3565 | 49.9956
72.6772 | 205.3216 | -4.5706 | 27.7494 | 50.0024 | 83.8705 | 237.2695 | -4.526 | 28.8579 | 50.0319 | 83.8705 | 237.2378 | -4.9211 | 31.3521 | 50.0074
72.6805 | 205.3546 | -4.5813 | 27.823 | 49.9928 | 83.8755 | 237.3194 | -4.5269 | 28.8603 | 50.0079 | 83.8755 | 237.2895 | -4.9202 | 31.34 | 49.9923
72.6838 | 205.3872 | -4.5873 | 27.8622 | 49.9982 | 83.8805 | 237.3686 | -4.5285 | 28.8701 | 49.9882 | 83.8805 | 237.3387 | -4.9199 | 31.3253 | 50.0055
72.6872 | 205.4184 | -4.5929 | 27.8987 | 49.9839 | 83.8838 | 237.4012 | -4.5293 | 28.8781 | 49.9971 | 83.8838 | 237.372 | -4.9197 | 31.3203 | 50.0014
72.6922 | 205.4685 | -4.5995 | 27.9547 | 50.017 | 83.8888 | 237.4514 | -4.5303 | 28.8862 | 50.0044 | 83.8888 | 237.4226 | -4.9195 | 31.3226 | 49.9904
72.6972 | 205.519 | -4.6101 | 28.0425 | 50.0095 | 83.8938 | 237.5018 | -4.5312 | 28.8924 | 50.0004 | 83.8938 | 237.4724 | -4.9192 | 31.3266 | 49.9756
72.7005 | 205.5516 | -4.6168 | 28.0934 | 49.9867 | 83.8988 | 237.5521 | -4.5325 | 28.9034 | 50.0089 | 83.8988 | 237.5228 | -4.9187 | 31.3162 | 50.0069
72.7038 | 205.584 | -4.624 | 28.1373 | 49.9967 | 83.9038 | 237.601 | -4.5334 | 28.9168 | 49.9711 | 83.9038 | 237.5725 | -4.9183 | 31.302 | 50.0226
72.7088 | 205.6336 | -4.6399 | 28.2318 | 49.9985 | 83.9072 | 237.6342 | -4.5342 | 28.9266 | 49.9849 | 83.9072 | 237.6066 | -4.9181 | 31.2997 | 49.9978
72.7138 | 205.683 | -4.6534 | 28.3209 | 50.0093 | 83.9122 | 237.6853 | -4.5361 | 28.9454 | 50.0006 | 83.9122 | 237.6559 | -4.9178 | 31.3009 | 49.9899
72.7172 | 205.7153 | -4.6612 | 28.3812 | 49.9945 | 83.9172 | 237.7356 | -4.5382 | 28.9575 | 49.9875 | 83.9172 | 237.7064 | -4.9174 | 31.2957 | 49.999
72.7205 | 205.7487 | -4.6708 | 28.4522 | 49.9908 | 83.9222 | 237.785 | -4.5404 | 28.9653 | 50.0196 | 83.9222 | 237.7558 | -4.9171 | 31.2812 | 49.9998
72.7255 | 205.7979 | -4.6821 | 28.5314 | 49.9976 | 83.9272 | 237.835 | -4.5429 | 28.9764 | 49.9988 | 83.9272 | 237.806 | -4.9167 | 31.2725 | 50.0078
72.7305 | 205.848 | -4.6956 | 28.618 | 50.017 | 83.9322 | 237.8846 | -4.545 | 28.9978 | 49.9891 | 83.9322 | 237.8565 | -4.9163 | 31.2698 | 50.01
72.7338 | 205.8795 | -4.7008 | 28.6547 | 49.9886 | 83.9372 | 237.9342 | -4.546 | 29.0098 | 50.0083 | 83.9372 | 237.9056 | -4.9159 | 31.2665 | 49.9712
72.7372 | 205.9119 | -4.7112 | 28.7276 | 50.005 | 83.9405 | 237.9678 | -4.5466 | 29.0131 | 50.0021 | 83.9405 | 237.9394 | -4.9156 | 31.2618 | 50.0006
72.7405 | 205.9459 | -4.7224 | 28.8057 | 50.0012 | 83.9455 | 238.0173 | -4.5485 | 29.0206 | 49.9915 | 83.9455 | 237.9897 | -4.9152 | 31.2546 | 50.006
72.7455 | 205.9951 | -4.7371 | 28.9112 | 49.9982 | 83.9505 | 238.0676 | -4.5518 | 29.0402 | 49.9976 | 83.9505 | 238.0398 | -4.9147 | 31.2524 | 49.9834
72.7505 | 206.0442 | -4.7527 | 29.0173 | 49.9795 | 83.9555 | 238.1174 | -4.5546 | 29.0616 | 50.0026 | 83.9555 | 238.0902 | -4.9143 | 31.2561 | 50.0199
72.7538 | 206.0766 | -4.7607 | 29.0728 | 50.0184 | 83.9605 | 238.1664 | -4.5562 | 29.0769 | 50.0112 | 83.9605 | 238.1394 | -4.9139 | 31.257 | 49.9973
72.7572 | 206.109 | -4.7692 | 29.1308 | 50.0046 | 83.9655 | 238.2167 | -4.5574 | 29.0887 | 49.9939 | 83.9655 | 238.1901 | -4.9135 | 31.2534 | 49.9947
72.7622 | 206.1579 | -4.7808 | 29.21 | 49.9997 | 83.9705 | 238.2673 | -4.5594 | 29.1021 | 50.0198 | 83.9705 | 238.2393 | -4.9131 | 31.2552 | 49.9995
72.7672 | 206.207 | -4.7957 | 29.3095 | 50.0094 | 83.9738 | 238.3005 | -4.5616 | 29.1135 | 49.9893 | 83.9738 | 238.2735 | -4.9129 | 31.2558 | 50.0155
72.7705 | 206.241 | -4.8075 | 29.3922 | 49.9789 | 83.9788 | 238.3499 | -4.5639 | 29.1186 | 49.9973 | 83.9788 | 238.323 | -4.9125 | 31.251 | 49.9975
72.7738 | 206.2742 | -4.8191 | 29.4775 | 50.0339 | 83.9838 | 238.4002 | -4.5657 | 29.1224 | 49.9935 | 83.9838 | 238.3739 | -4.9121 | 31.2433 | 49.9919
72.7788 | 206.3222 | -4.8378 | 29.6066 | 49.9945 | 83.9888 | 238.4498 | -4.5676 | 29.1382 | 50.0186 | 83.9888 | 238.424 | -4.9118 | 31.2415 | 49.9938
72.7838 | 206.3715 | -4.8567 | 29.725 | 49.9932 | 83.9938 | 238.5 | -4.57 | 29.1603 | 49.9783 | 83.9938 | 238.4731 | -4.9114 | 31.2435 | 50.0072
72.7872 | 206.4039 | -4.8666 | 29.7837 | 49.9905 | 83.9972 | 238.5323 | -4.5711 | 29.1691 | 49.9946 | 83.9972 | 238.5064 | -4.9112 | 31.2442 | 50.0018
72.7905 | 206.4374 | -4.8741 | 29.8331 | 49.9741 | 84.0022 | 238.583 | -4.5737 | 29.1819 | 49.9992 | 84.0022 | 238.557 | -4.9109 | 31.2442 | 50.0032
72.7938 | 206.4687 | -4.8804 | 29.8822 | 50.0092 | 84.0072 | 238.6323 | -4.5771 | 29.2045 | 50.0156 | 84.0072 | 238.6076 | -4.9106 | 31.2414 | 49.9956
72.7988 | 206.517 | -4.8994 | 30.02 | 50.0063 | 84.0122 | 238.6818 | -4.5816 | 29.2368 | 49.9819 | 84.0122 | 238.6564 | -4.9102 | 31.2402 | 50.0003
72.8038 | 206.5672 | -4.9163 | 30.1415 | 50.0085 | 84.0172 | 238.7316 | -4.5847 | 29.2584 | 50.0076 | 84.0172 | 238.7066 | -4.9098 | 31.2402 | 49.9828
72.8072 | 206.5999 | -4.93 | 30.2322 | 50.01 | 84.0222 | 238.7822 | -4.5867 | 29.2708 | 49.9982 | 84.0222 | 238.7571 | -4.9094 | 31.2361 | 50.0051
72.8105 | 206.6325 | -4.9424 | 30.3112 | 49.9947 | 84.0272 | 238.8327 | -4.5889 | 29.2882 | 49.9967 | 84.0272 | 238.8074 | -4.9091 | 31.2286 | 50.0193
72.8155 | 206.6816 | -4.9609 | 30.4319 | 49.9933 | 84.0305 | 238.8654 | -4.5902 | 29.2997 | 50.007 | 84.0305 | 238.8406 | -4.9089 | 31.2248 | 49.9813
72.8205 | 206.7295 | -4.9799 | 30.5616 | 50.0087 | 84.0355 | 238.915 | -4.5932 | 29.3188 | 50.005 | 84.0355 | 238.89 | -4.9086 | 31.2239 | 49.999
72.8238 | 206.7618 | -4.9909 | 30.6436 | 50.0022 | 84.0405 | 238.965 | -4.5964 | 29.3388 | 49.9942 | 84.0405 | 238.9404 | -4.9083 | 31.2252 | 49.9968
72.8272 | 206.7949 | -5.0019 | 30.7239 | 50.0162 | 84.0455 | 239.0153 | -4.6013 | 29.372 | 49.9883 | 84.0455 | 238.991 | -4.9079 | 31.2307 | 50.0044
72.8322 | 206.8439 | -5.0206 | 30.8445 | 49.9966 | 84.0505 | 239.0652 | -4.6059 | 29.4054 | 50.0004 | 84.0505 | 239.041 | -4.9076 | 31.2366 | 49.977
72.8372 | 206.8934 | -5.0351 | 30.9352 | 49.9855 | 84.0538 | 239.0983 | -4.6082 | 29.4218 | 50.0079 | 84.0538 | 239.0736 | -4.9074 | 31.2354 | 49.9942
72.8405 | 206.9255 | -5.0481 | 31.0201 | 50.0121 | 84.0588 | 239.1478 | -4.6098 | 29.4294 | 49.9905 | 84.0588 | 239.1233 | -4.9072 | 31.2293 | 50.0079
72.8438 | 206.9574 | -5.061 | 31.1122 | 49.956 | 84.0638 | 239.1976 | -4.6114 | 29.4365 | 50.0006 | 84.0638 | 239.1736 | -4.907 | 31.2248 | 49.9867
72.8472 | 206.9903 | -5.0734 | 31.2006 | 50.0203 | 84.0688 | 239.2478 | -4.6137 | 29.4532 | 50.0011 | 84.0688 | 239.2237 | -4.9066 | 31.2239 | 50.0009
72.8522 | 207.0393 | -5.0943 | 31.3402 | 49.9983 | 84.0738 | 239.2976 | -4.6169 | 29.4801 | 49.9985 | 84.0738 | 239.2731 | -4.9063 | 31.223 | 50.011
72.8572 | 207.0892 | -5.113 | 31.4649 | 49.992 | 84.0788 | 239.3478 | -4.6213 | 29.5198 | 50.0086 | 84.0788 | 239.3242 | -4.9061 | 31.2241 | 49.991
72.8605 | 207.1211 | -5.1257 | 31.5516 | 50.0215 | 84.0838 | 239.399 | -4.6265 | 29.5593 | 50.0024 | 84.0838 | 239.3744 | -4.9059 | 31.2273 | 50.032
72.8638 | 207.1532 | -5.1394 | 31.6471 | 49.9897 | 84.0872 | 239.4316 | -4.6283 | 29.5718 | 49.9693 | 84.0872 | 239.408 | -4.9058 | 31.2286 | 50.0002
72.8688 | 207.2021 | -5.1621 | 31.8036 | 50.0052 | 84.0922 | 239.4804 | -4.6298 | 29.5752 | 50.006 | 84.0922 | 239.4577 | -4.9056 | 31.2244 | 50
72.8738 | 207.2502 | -5.1835 | 31.9453 | 49.9974 | 84.0972 | 239.5303 | -4.6314 | 29.5834 | 49.9912 | 84.0972 | 239.5074 | -4.9053 | 31.2201 | 49.9765
72.8772 | 207.282 | -5.1986 | 32.046 | 50.0385 | 84.1022 | 239.5808 | -4.6339 | 29.6 | 49.9957 | 84.1022 | 239.5575 | -4.9051 | 31.2195 | 50.0051
72.8805 | 207.3148 | -5.2106 | 32.1286 | 49.9783 | 84.1072 | 239.6308 | -4.6367 | 29.6219 | 50.0278 | 84.1072 | 239.6076 | -4.9048 | 31.2176 | 49.9786
72.8855 | 207.3644 | -5.2284 | 32.2566 | 50.0025 | 84.1122 | 239.6803 | -4.6416 | 29.6526 | 49.9799 | 84.1122 | 239.6575 | -4.9045 | 31.2094 | 50.0152
72.8905 | 207.4127 | -5.2499 | 32.4025 | 49.9908 | 84.1172 | 239.7306 | -4.6467 | 29.6883 | 50.0215 | 84.1172 | 239.7077 | -4.9042 | 31.2092 | 49.9796
72.8938 | 207.445 | -5.2671 | 32.5091 | 50.0055 | 84.1205 | 239.7642 | -4.6496 | 29.7121 | 49.9662 | 84.1205 | 239.7405 | -4.9041 | 31.2161 | 49.9871
72.8972 | 207.4781 | -5.2838 | 32.6158 | 49.9936 | 84.1255 | 239.8136 | -4.6523 | 29.7373 | 50.0094 | 84.1255 | 239.7906 | -4.904 | 31.224 | 50.0097
72.9005 | 207.5099 | -5.298 | 32.7128 | 49.9984 | 84.1305 | 239.8626 | -4.6547 | 29.754 | 50.0009 | 84.1305 | 239.8416 | -4.9038 | 31.2189 | 49.9978
72.9055 | 207.5579 | -5.3183 | 32.8633 | 49.9997 | 84.1355 | 239.9129 | -4.6575 | 29.7715 | 50.0089 | 84.1355 | 239.8916 | -4.9037 | 31.2149 | 50.0134
72.9105 | 207.6066 | -5.3411 | 33.0234 | 49.9843 | 84.1405 | 239.9627 | -4.6591 | 29.7877 | 50.026 | 84.1405 | 239.9411 | -4.9036 | 31.2169 | 49.9638
72.9138 | 207.6398 | -5.3588 | 33.1373 | 50.0196 | 84.1438 | 239.9955 | -4.6607 | 29.8022 | 49.9673 | 84.1438 | 239.9749 | -4.9035 | 31.2206 | 50.0066
72.9172 | 207.6722 | -5.3741 | 33.233 | 49.9814 | 84.1488 | 240.0456 | -4.6652 | 29.8281 | 49.993 | 84.1488 | 240.0235 | -4.9034 | 31.2185 | 50.002
72.9222 | 207.7203 | -5.3982 | 33.3874 | 50.0088 | 84.1538 | 240.0953 | -4.6738 | 29.8741 | 50.0181 | 84.1538 | 240.0734 | -4.9033 | 31.2115 | 50.0065
72.9272 | 207.7684 | -5.4192 | 33.5294 | 49.9821 | 84.1588 | 240.1448 | -4.6812 | 29.9163 | 50.0028 | 84.1588 | 240.1245 | -4.9031 | 31.2055 | 49.9932
72.9305 | 207.8 | -5.4373 | 33.6516 | 49.9877 | 84.1638 | 240.1949 | -4.6893 | 29.9619 | 50.0003 | 84.1638 | 240.1744 | -4.903 | 31.204 | 50.0196
72.9338 | 207.8333 | -5.4528 | 33.7588 | 50.0204 | 84.1688 | 240.2448 | -4.6951 | 29.9908 | 49.9922 | 84.1688 | 240.224 | -4.9029 | 31.2081 | 49.9874
72.9388 | 207.8825 | -5.4806 | 33.9478 | 49.9993 | 84.1738 | 240.295 | -4.7023 | 30.0272 | 50.0117 | 84.1738 | 240.2743 | -4.9027 | 31.214 | 50.0081
72.9438 | 207.9312 | -5.5069 | 34.1273 | 49.9827 | 84.1772 | 240.3275 | -4.7077 | 30.0554 | 49.9873 | 84.1772 | 240.3072 | -4.9026 | 31.2193 | 49.9942
72.9472 | 207.9628 | -5.5246 | 34.2511 | 50.0192 | 84.1822 | 240.376 | -4.7138 | 30.0918 | 49.997 | 84.1822 | 240.3573 | -4.9025 | 31.2234 | 50.0118
72.9505 | 207.9953 | -5.5415 | 34.3723 | 50.0048 | 84.1872 | 240.4261 | -4.7168 | 30.1051 | 50.0013 | 84.1872 | 240.4075 | -4.9024 | 31.2225 | 49.9887
72.9538 | 208.0272 | -5.5551 | 34.4724 | 49.9699 | 84.1922 | 240.4765 | -4.7182 | 30.1029 | 50.0002 | 84.1922 | 240.4575 | -4.9023 | 31.2137 | 49.9845
72.9588 | 208.0759 | -5.5776 | 34.6245 | 50.0051 | 84.1972 | 240.5263 | -4.7218 | 30.1177 | 50.0157 | 84.1972 | 240.5078 | -4.9021 | 31.2061 | 50.0282
72.9638 | 208.1229 | -5.6035 | 34.7872 | 50.0005 | 84.2005 | 240.5604 | -4.7253 | 30.1401 | 49.9883 | 84.2005 | 240.5406 | -4.902 | 31.2034 | 49.9914
72.9672 | 208.1556 | -5.6254 | 34.9269 | 50.0002 | 84.2055 | 240.6094 | -4.7306 | 30.1741 | 49.9952 | 84.2055 | 240.591 | -4.9019 | 31.2063 | 50.0055
72.9705 | 208.1881 | -5.6463 | 35.0654 | 50 | 84.2105 | 240.6581 | -4.7374 | 30.2088 | 50.0042 | 84.2105 | 240.641 | -4.9018 | 31.2069 | 49.9974
72.9755 | 208.2372 | -5.6717 | 35.2347 | 50.0029 | 84.2155 | 240.7085 | -4.751 | 30.288 | 49.9909 | 84.2155 | 240.6914 | -4.9017 | 31.1982 | 49.9957
72.9805 | 208.2856 | -5.6945 | 35.3927 | 50.0113 | 84.2205 | 240.7581 | -4.7643 | 30.37 | 50.0147 | 84.2205 | 240.741 | -4.9016 | 31.1901 | 49.9902
72.9838 | 208.3172 | -5.7113 | 35.5104 | 49.9871 | 84.2255 | 240.8074 | -4.774 | 30.4262 | 50.0082 | 84.2255 | 240.79 | -4.9016 | 31.1985 | 50.019
72.9872 | 208.3485 | -5.7275 | 35.6235 | 49.9811 | 84.2305 | 240.8576 | -4.7826 | 30.4668 | 49.9992 | 84.2305 | 240.8408 | -4.9016 | 31.2165 | 49.9612
72.9922 | 208.3974 | -5.7596 | 35.8351 | 50.0098 | 84.2338 | 240.8908 | -4.7866 | 30.4816 | 50.0155 | 84.2338 | 240.8738 | -4.9016 | 31.2235 | 50.0294
72.9972 | 208.4455 | -5.7892 | 36.0291 | 50.0119 | 84.2388 | 240.9407 | -4.7897 | 30.4943 | 49.9877 | 84.2388 | 240.9242 | -4.9015 | 31.2186 | 49.9841
73.0005 | 208.478 | -5.81 | 36.1679 | 50.003 | 84.2438 | 240.9892 | -4.7878 | 30.4796 | 49.9988 | 84.2438 | 240.9735 | -4.9013 | 31.2082 | 50.0313
73.0038 | 208.5095 | -5.8255 | 36.2731 | 49.9773 | 84.2488 | 241.04 | -4.7827 | 30.447 | 50.0096 | 84.2488 | 241.0244 | -4.9013 | 31.2018 | 49.9922
73.0072 | 208.5417 | -5.8418 | 36.3834 | 50.0256 | 84.2538 | 241.091 | -4.7724 | 30.3759 | 49.9853 | 84.2538 | 241.0746 | -4.9013 | 31.2027 | 49.9804
73.0122 | 208.5894 | -5.8694 | 36.5753 | 50.0011 | 84.2588 | 241.1404 | -4.7511 | 30.2334 | 49.9977 | 84.2588 | 241.1244 | -4.9012 | 31.2071 | 50.0048
73.0172 | 208.6388 | -5.903 | 36.8053 | 49.9657 | 84.2638 | 241.1903 | -4.7269 | 30.0732 | 50.0154 | 84.2638 | 241.174 | -4.9012 | 31.2073 | 49.9958
73.0205 | 208.6709 | -5.9232 | 36.9412 | 49.9993 | 84.2672 | 241.224 | -4.7146 | 29.9939 | 50.0117 | 84.2672 | 241.2075 | -4.9012 | 31.2027 | 50.0068
73.0238 | 208.7027 | -5.9435 | 37.07 | 50.0076 | 84.2722 | 241.2749 | -4.7035 | 29.9218 | 49.9871 | 84.2722 | 241.2573 | -4.9012 | 31.1976 | 49.9883
73.0288 | 208.7505 | -5.97 | 37.2404 | 50.0129 | 84.2772 | 241.3256 | -4.6961 | 29.8632 | 50.03 | 84.2772 | 241.3066 | -4.9012 | 31.1958 | 50.0427
73.0338 | 208.7987 | -6.0002 | 37.445 | 49.9825 | 84.2822 | 241.3765 | -4.6897 | 29.8048 | 49.9959 | 84.2822 | 241.3569 | -4.9013 | 31.1989 | 49.9979
73.0372 | 208.8315 | -6.0215 | 37.6004 | 50.0113 | 84.2872 | 241.4256 | -4.6841 | 29.7568 | 49.9824 | 84.2872 | 241.4075 | -4.9013 | 31.2015 | 49.9982
73.0405 | 208.8628 | -6.0444 | 37.7667 | 50.0106 | 84.2905 | 241.4596 | -4.6823 | 29.7426 | 50.0112 | 84.2905 | 241.4406 | -4.9013 | 31.2037 | 49.9917
73.0438 | 208.8942 | -6.0642 | 37.9071 | 50.0105 | 84.2955 | 241.5102 | -4.68 | 29.73 | 49.9988 | 84.2955 | 241.4912 | -4.9012 | 31.2044 | 49.9997
73.0488 | 208.9422 | -6.0912 | 38.0866 | 49.983 | 84.3005 | 241.5603 | -4.6769 | 29.713 | 50.0046 | 84.3005 | 241.5418 | -4.9012 | 31.2028 | 50.0062
73.0538 | 208.9896 | -6.1208 | 38.2782 | 49.9889 | 84.3055 | 241.6103 | -4.6731 | 29.6847 | 49.9919 | 84.3055 | 241.5908 | -4.9012 | 31.2016 | 49.9834
73.0572 | 209.0215 | -6.141 | 38.4133 | 50.0207 | 84.3105 | 241.6602 | -4.6704 | 29.6554 | 49.9742 | 84.3105 | 241.6406 | -4.9013 | 31.2036 | 50.0108
73.0605 | 209.0544 | -6.1633 | 38.5626 | 49.9895 | 84.3155 | 241.7117 | -4.6693 | 29.635 | 50.0038 | 84.3155 | 241.6916 | -4.9014 | 31.209 | 49.9958
73.0655 | 209.1029 | -6.1964 | 38.7839 | 50.0033 | 84.3205 | 241.7612 | -4.668 | 29.6167 | 49.9957 | 84.3205 | 241.7423 | -4.9013 | 31.2087 | 50.0325
73.0705 | 209.1512 | -6.228 | 38.9969 | 50.016 | 84.3238 | 241.7946 | -4.6673 | 29.6069 | 50.0146 | 84.3238 | 241.7758 | -4.9014 | 31.2027 | 49.9768
73.0738 | 209.1826 | -6.2519 | 39.159 | 49.9648 | 84.3288 | 241.8451 | -4.6658 | 29.5955 | 49.9876 | 84.3288 | 241.8241 | -4.9015 | 31.1942 | 50.0042
73.0772 | 209.2136 | -6.275 | 39.3162 | 50.0069 | 84.3338 | 241.8955 | -4.6643 | 29.5866 | 49.9909 | 84.3338 | 241.8738 | -4.9015 | 31.1951 | 49.9801
73.0822 | 209.2621 | -6.3068 | 39.5274 | 50.004 | 84.3388 | 241.9465 | -4.6628 | 29.5698 | 49.9849 | 84.3388 | 241.9236 | -4.9015 | 31.1989 | 50.0028
73.0872 | 209.3099 | -6.3376 | 39.7318 | 49.9957 | 84.3438 | 241.9961 | -4.6616 | 29.5532 | 50.036 | 84.3438 | 241.9748 | -4.9016 | 31.2047 | 50.0222
73.0905 | 209.3421 | -6.3583 | 39.8717 | 50.0068 | 84.3472 | 242.0286 | -4.6605 | 29.5428 | 49.9856 | 84.3472 | 242.0078 | -4.9017 | 31.2043 | 49.9821
73.0938 | 209.3744 | -6.3805 | 40.0222 | 50.0173 | 84.3522 | 242.0792 | -4.6589 | 29.5373 | 50.0007 | 84.3522 | 242.0572 | -4.9018 | 31.204 | 50.0021
73.0972 | 209.4066 | -6.4031 | 40.1778 | 49.9808 | 84.3572 | 242.1292 | -4.6567 | 29.5274 | 49.9876 | 84.3572 | 242.107 | -4.902 | 31.2027 | 50.0002
73.1022 | 209.4538 | -6.4393 | 40.4159 | 50.0058 | 84.3622 | 242.1795 | -4.6554 | 29.5196 | 50.001 | 84.3622 | 242.1578 | -4.902 | 31.2069 | 49.9893
73.1072 | 209.501 | -6.4751 | 40.6478 | 49.9943 | 84.3672 | 242.2305 | -4.6545 | 29.5184 | 49.9798 | 84.3672 | 242.2076 | -4.902 | 31.2092 | 50.0005
73.1105 | 209.5333 | -6.4978 | 40.795 | 49.9907 | 84.3722 | 242.2796 | -4.6535 | 29.5224 | 50.0056 | 84.3722 | 242.2582 | -4.902 | 31.2036 | 50.004
73.1138 | 209.5648 | -6.5186 | 40.938 | 50.029 | 84.3772 | 242.3292 | -4.6519 | 29.5209 | 49.9943 | 84.3772 | 242.308 | -4.902 | 31.1969 | 50.0098
73.1188 | 209.6129 | -6.5536 | 41.1878 | 49.9987 | 84.3805 | 242.3639 | -4.6514 | 29.52 | 50.022 | 84.3805 | 242.3407 | -4.9021 | 31.1964 | 49.9946
73.1238 | 209.6604 | -6.589 | 41.4384 | 50.0093 | 84.3855 | 242.4137 | -4.6509 | 29.5192 | 49.9849 | 84.3855 | 242.3912 | -4.9021 | 31.2012 | 50.0031
73.1272 | 209.6926 | -6.6095 | 41.5794 | 49.9788 | 84.3905 | 242.4646 | -4.6498 | 29.5151 | 50.036 | 84.3905 | 242.4413 | -4.9022 | 31.2086 | 50.0019
73.1305 | 209.725 | -6.6301 | 41.7181 | 50.0104 | 84.3955 | 242.5145 | -4.6484 | 29.5122 | 49.9949 | 84.3955 | 242.4908 | -4.9023 | 31.2155 | 50.0052
73.1355 | 209.7723 | -6.6643 | 41.9558 | 49.9948 | 84.4005 | 242.564 | -4.6477 | 29.5162 | 50.0089 | 84.4005 | 242.541 | -4.9024 | 31.2188 | 49.9848
73.1405 | 209.8199 | -6.7081 | 42.2484 | 49.9869 | 84.4055 | 242.6138 | -4.6469 | 29.5137 | 50.0033 | 84.4055 | 242.5912 | -4.9025 | 31.2165 | 49.9957
73.1438 | 209.8504 | -6.7362 | 42.4321 | 50.0202 | 84.4105 | 242.6644 | -4.6466 | 29.5118 | 49.9737 | 84.4105 | 242.6416 | -4.9026 | 31.2158 | 49.9949
73.1472 | 209.8822 | -6.7606 | 42.5881 | 49.9581 | 84.4138 | 242.6976 | -4.6464 | 29.5099 | 49.9935 | 84.4138 | 242.6752 | -4.9027 | 31.2191 | 50.0065
73.1505 | 209.9148 | -6.779 | 42.7089 | 50.0365 | 84.4188 | 242.7484 | -4.6462 | 29.5079 | 50.0048 | 84.4188 | 242.7238 | -4.9028 | 31.2251 | 50.0039
73.1555 | 209.9628 | -6.8132 | 42.9479 | 50.0018 | 84.4238 | 242.7987 | -4.6459 | 29.5044 | 49.9755 | 84.4238 | 242.7739 | -4.9029 | 31.2243 | 49.9722
73.1605 | 210.0098 | -6.8485 | 43.2058 | 49.983 | 84.4288 | 242.8485 | -4.6456 | 29.51 | 50.0128 | 84.4288 | 242.8247 | -4.9031 | 31.2147 | 50.0074
73.1638 | 210.041 | -6.8773 | 43.4133 | 50.0036 | 84.4338 | 242.8984 | -4.6453 | 29.5197 | 50.0216 | 84.4338 | 242.8752 | -4.9033 | 31.205 | 50.0054
73.1672 | 210.0726 | -6.9038 | 43.6014 | 50.0087 | 84.4372 | 242.9316 | -4.6449 | 29.5221 | 49.9976 | 84.4372 | 242.9078 | -4.9034 | 31.2052 | 50.0014
73.1722 | 210.1209 | -6.9433 | 43.8694 | 49.9926 | 84.4422 | 242.982 | -4.6444 | 29.5164 | 49.9986 | 84.4422 | 242.958 | -4.9034 | 31.2104 | 50.0041
73.1772 | 210.1689 | -6.9797 | 44.112 | 49.9977 | 84.4472 | 243.032 | -4.644 | 29.5104 | 50.0014 | 84.4472 | 243.0072 | -4.9035 | 31.2166 | 49.9941
73.1805 | 210.2008 | -7.004 | 44.2717 | 50.0151 | 84.4522 | 243.0824 | -4.6437 | 29.5088 | 50.0022 | 84.4522 | 243.0582 | -4.9036 | 31.2177 | 49.9991
73.1838 | 210.2323 | -7.0303 | 44.4479 | 50.0116 | 84.4572 | 243.1311 | -4.6433 | 29.51 | 49.9893 | 84.4572 | 243.1084 | -4.9038 | 31.218 | 49.9843
73.1888 | 210.2794 | -7.0731 | 44.7377 | 50.0096 | 84.4622 | 243.1823 | -4.6429 | 29.5146 | 50.0071 | 84.4622 | 243.1578 | -4.904 | 31.2185 | 49.9985
73.1938 | 210.3264 | -7.1106 | 45.005 | 49.9728 | 84.4672 | 243.2322 | -4.6426 | 29.5177 | 50.0258 | 84.4672 | 243.2073 | -4.9041 | 31.2211 | 50.0139
73.1972 | 210.3584 | -7.1345 | 45.1787 | 49.9854 | 84.4705 | 243.2655 | -4.6423 | 29.5144 | 50.0064 | 84.4705 | 243.241 | -4.9042 | 31.2247 | 50.0035
73.2005 | 210.3907 | -7.1597 | 45.3563 | 50.0042 | 84.4755 | 243.3151 | -4.6418 | 29.5067 | 49.9981 | 84.4755 | 243.2911 | -4.9043 | 31.2246 | 49.9859
73.2038 | 210.4211 | -7.1861 | 45.5359 | 50.001 | 84.4805 | 243.3659 | -4.6414 | 29.5099 | 49.981 | 84.4805 | 243.3416 | -4.9043 | 31.2236 | 50.0142
73.2088 | 210.4693 | -7.2308 | 45.8368 | 50.0041 | 84.4855 | 243.416 | -4.641 | 29.5181 | 49.998 | 84.4855 | 243.3909 | -4.9044 | 31.2259 | 50.014
73.2138 | 210.5171 | -7.272 | 46.1207 | 50.002 | 84.4905 | 243.4652 | -4.6406 | 29.5205 | 50.0139 | 84.4905 | 243.4415 | -4.9045 | 31.2324 | 49.9826
73.2172 | 210.5488 | -7.2971 | 46.2985 | 49.9927 | 84.4938 | 243.4998 | -4.6404 | 29.5155 | 50.0113 | 84.4938 | 243.4739 | -4.9046 | 31.2345 | 50.0035
73.2205 | 210.5801 | -7.3263 | 46.499 | 49.9903 | 84.4988 | 243.549 | -4.64 | 29.5026 | 49.9988 | 84.4988 | 243.5242 | -4.9047 | 31.2313 | 49.9927
73.2255 | 210.6266 | -7.3702 | 46.8012 | 49.9956 | 84.5038 | 243.5986 | -4.6397 | 29.4916 | 49.9889 | 84.5038 | 243.5745 | -4.9049 | 31.2267 | 49.9962
73.2305 | 210.674 | -7.4144 | 47.1071 | 50.0121 | 84.5088 | 243.6486 | -4.6394 | 29.4969 | 50.0012 | 84.5088 | 243.6242 | -4.905 | 31.223 | 50.0131
73.2338 | 210.7062 | -7.4435 | 47.3087 | 49.9717 | 84.5138 | 243.699 | -4.639 | 29.5091 | 50.0267 | 84.5138 | 243.674 | -4.9052 | 31.2221 | 49.995
73.2372 | 210.7371 | -7.472 | 47.5041 | 50.0242 | 84.5188 | 243.7499 | -4.6386 | 29.5143 | 49.9963 | 84.5188 | 243.7242 | -4.9053 | 31.221 | 49.9904
73.2422 | 210.7839 | -7.5134 | 47.7829 | 49.9999 | 84.5238 | 243.7999 | -4.6382 | 29.5088 | 50.0043 | 84.5238 | 243.7752 | -4.9054 | 31.2223 | 49.9975
73.2472 | 210.8319 | -7.5554 | 48.0679 | 49.9984 | 84.5272 | 243.8338 | -4.638 | 29.5044 | 50.0011 | 84.5272 | 243.808 | -4.9055 | 31.2295 | 50.0072
73.2505 | 210.8635 | -7.5851 | 48.2793 | 49.9996 | 84.5322 | 243.8826 | -4.6377 | 29.5016 | 49.9913 | 84.5322 | 243.858 | -4.9057 | 31.2401 | 49.9982
73.2538 | 210.8947 | -7.6128 | 48.4841 | 49.9921 | 84.5372 | 243.9328 | -4.6374 | 29.5002 | 49.9976 | 84.5372 | 243.9081 | -4.9059 | 31.2461 | 50.0045
73.2572 | 210.9252 | -7.6437 | 48.705 | 50.0058 | 84.5422 | 243.9831 | -4.637 | 29.4985 | 50.0202 | 84.5422 | 243.958 | -4.9061 | 31.2369 | 50.0017
73.2622 | 210.9722 | -7.6907 | 49.0217 | 49.999 | 84.5472 | 244.0338 | -4.6367 | 29.4986 | 49.9848 | 84.5472 | 244.008 | -4.9062 | 31.2307 | 49.9829
73.2672 | 211.0192 | -7.7337 | 49.3072 | 50.003 | 84.5522 | 244.083 | -4.6364 | 29.4965 | 50.0113 | 84.5522 | 244.0578 | -4.9064 | 31.235 | 50.0032
73.2705 | 211.0509 | -7.7624 | 49.5084 | 50.0008 | 84.5572 | 244.133 | -4.6361 | 29.4899 | 49.9792 | 84.5572 | 244.107 | -4.9065 | 31.2409 | 50.0144
73.2738 | 211.082 | -7.7932 | 49.7279 | 50.0237 | 84.5605 | 244.1662 | -4.6359 | 29.4862 | 49.987 | 84.5605 | 244.1413 | -4.9066 | 31.2419 | 49.9723
73.2788 | 211.129 | -7.8405 | 50.0671 | 50.0076 | 84.5655 | 244.2158 | -4.6356 | 29.4842 | 50.0136 | 84.5655 | 244.1913 | -4.9069 | 31.2397 | 50.0035
73.2838 | 211.1766 | -7.8874 | 50.4078 | 49.9788 | 84.5705 | 244.2651 | -4.6351 | 29.4857 | 49.9763 | 84.5705 | 244.2412 | -4.9071 | 31.2427 | 50.0113
73.2872 | 211.208 | -7.9187 | 50.6349 | 50.0104 | 84.5755 | 244.3167 | -4.6348 | 29.4862 | 50.009 | 84.5755 | 244.2912 | -4.9072 | 31.2476 | 49.9969
73.2905 | 211.239 | -7.9472 | 50.842 | 49.9869 | 84.5805 | 244.3666 | -4.6345 | 29.484 | 50.0118 | 84.5805 | 244.342 | -4.9073 | 31.2462 | 49.984
73.2955 | 211.2863 | -7.9965 | 51.1861 | 50.0087 | 84.5838 | 244.3994 | -4.6344 | 29.4796 | 49.9873 | 84.5838 | 244.3744 | -4.9074 | 31.2446 | 49.9882
73.3005 | 211.3324 | -8.0435 | 51.5098 | 49.9915 | 84.5888 | 244.449 | -4.6341 | 29.4747 | 49.9873 | 84.5888 | 244.4244 | -4.9075 | 31.2441 | 50.0021
73.3038 | 211.3634 | -8.0782 | 51.7528 | 49.99 | 84.5938 | 244.4992 | -4.6338 | 29.4759 | 49.9768 | 84.5938 | 244.4738 | -4.9077 | 31.2468 | 49.9939
73.3072 | 211.3954 | -8.1083 | 51.9642 | 50.0053 | 84.5988 | 244.5504 | -4.6335 | 29.4761 | 50.0199 | 84.5988 | 244.5237 | -4.9079 | 31.2479 | 50.0127
73.3105 | 211.4267 | -8.1416 | 52.2012 | 49.9935 | 84.6038 | 244.6014 | -4.6332 | 29.4729 | 49.9879 | 84.6038 | 244.5748 | -4.9081 | 31.2506 | 50.0028
73.3155 | 211.4728 | -8.1936 | 52.5763 | 49.9931 | 84.6088 | 244.6504 | -4.633 | 29.4733 | 50.0059 | 84.6088 | 244.6249 | -4.9083 | 31.249 | 50.0044
73.3205 | 211.52 | -8.2476 | 52.9662 | 50.0166 | 84.6138 | 244.6995 | -4.6329 | 29.4767 | 49.9881 | 84.6138 | 244.6761 | -4.9085 | 31.2449 | 49.9941
73.3238 | 211.551 | -8.2808 | 53.2035 | 49.9963 | 84.6172 | 244.7321 | -4.6328 | 29.4783 | 49.997 | 84.6172 | 244.7084 | -4.9085 | 31.246 | 49.9907
73.3272 | 211.582 | -8.3128 | 53.4302 | 50.0069 | 84.6222 | 244.7832 | -4.6326 | 29.4803 | 50.0083 | 84.6222 | 244.7578 | -4.9087 | 31.2534 | 50.0083
73.3322 | 211.6293 | -8.3617 | 53.7772 | 50.0001 | 84.6272 | 244.8336 | -4.6324 | 29.4815 | 49.9946 | 84.6272 | 244.8082 | -4.9088 | 31.2595 | 49.9617
73.3372 | 211.6764 | -8.4105 | 54.125 | 49.9937 | 84.6322 | 244.8836 | -4.6321 | 29.4761 | 50.0001 | 84.6322 | 244.8577 | -4.909 | 31.2579 | 50.0116
73.3405 | 211.707 | -8.4433 | 54.3602 | 50.0141 | 84.6372 | 244.9333 | -4.6319 | 29.4692 | 50.0141 | 84.6372 | 244.9078 | -4.9093 | 31.2547 | 49.9887
73.3438 | 211.738 | -8.4799 | 54.617 | 49.9722 | 84.6405 | 244.9671 | -4.6318 | 29.4709 | 49.9409 | 84.6405 | 244.9404 | -4.9094 | 31.2526 | 50.0206
73.3488 | 211.7848 | -8.534 | 55.0061 | 50.0084 | 84.6455 | 245.017 | -4.6316 | 29.476 | 50.0133 | 84.6455 | 244.9915 | -4.9095 | 31.2528 | 50.0071
73.3538 | 211.8318 | -8.5881 | 55.3894 | 49.9961 | 84.6505 | 245.0669 | -4.6315 | 29.4778 | 50.0358 | 84.6505 | 245.0417 | -4.9097 | 31.256 | 49.9945
73.3572 | 211.8616 | -8.6223 | 55.6334 | 49.9599 | 84.6555 | 245.117 | -4.6313 | 29.4728 | 49.9899 | 84.6555 | 245.0913 | -4.9099 | 31.256 | 50.004
73.3605 | 211.8928 | -8.66 | 55.8975 | 50.0213 | 84.6605 | 245.1678 | -4.6311 | 29.4656 | 50.0319 | 84.6605 | 245.1418 | -4.9102 | 31.2507 | 50.0004
73.3638 | 211.924 | -8.6956 | 56.149 | 50.0445 | 84.6655 | 245.2175 | -4.631 | 29.4558 | 49.9942 | 84.6655 | 245.1912 | -4.9104 | 31.2514 | 50
73.3688 | 211.9713 | -8.7517 | 56.5524 | 49.9825 | 84.6705 | 245.2676 | -4.6308 | 29.4575 | 49.9619 | 84.6705 | 245.2413 | -4.9106 | 31.2592 | 50
73.3738 | 212.0176 | -8.8068 | 56.9452 | 49.9982 | 84.6738 | 245.3002 | -4.6307 | 29.4631 | 50.0218 | 84.6738 | 245.2738 | -4.9108 | 31.2666 | 49.9844
73.3772 | 212.0486 | -8.8463 | 57.2272 | 49.9839 | 84.6788 | 245.3499 | -4.6305 | 29.4679 | 49.9946 | 84.6788 | 245.3242 | -4.911 | 31.2684 | 50.0063
73.3805 | 212.0801 | -8.8861 | 57.516 | 50.0116 | 84.6838 | 245.401 | -4.6303 | 29.4607 | 50.0136 | 84.6838 | 245.3746 | -4.9111 | 31.2613 | 49.9866
73.3855 | 212.1257 | -8.9402 | 57.9206 | 49.9891 | 84.6888 | 245.4517 | -4.6302 | 29.4555 | 50.0002 | 84.6888 | 245.4246 | -4.9114 | 31.2555 | 49.9901
73.3905 | 212.171 | -8.9956 | 58.3425 | 50.0271 | 84.6938 | 245.501 | -4.6301 | 29.4574 | 50.0031 | 84.6938 | 245.4742 | -4.9117 | 31.2565 | 50.0115
73.3938 | 212.202 | -9.0336 | 58.621 | 49.9755 | 84.6988 | 245.5507 | -4.63 | 29.4679 | 49.9995 | 84.6988 | 245.5243 | -4.9119 | 31.2639 | 49.9891
73.3972 | 212.2332 | -9.0741 | 58.9049 | 50.0252 | 84.7038 | 245.6006 | -4.6299 | 29.4735 | 49.9937 | 84.7038 | 245.5745 | -4.9121 | 31.2712 | 50.0349
73.4005 | 212.2645 | -9.1119 | 59.1688 | 49.9828 | 84.7072 | 245.6338 | -4.6298 | 29.4721 | 49.9906 | 84.7072 | 245.6073 | -4.9122 | 31.276 | 49.9931
73.4055 | 212.3108 | -9.1688 | 59.5701 | 50.0002 | 84.7122 | 245.6836 | -4.6296 | 29.4611 | 50.0152 | 84.7122 | 245.6577 | -4.9123 | 31.2804 | 49.998
73.4105 | 212.3563 | -9.2295 | 60.0098 | 50.0188 | 84.7172 | 245.7336 | -4.6294 | 29.4544 | 49.9905 | 84.7172 | 245.7089 | -4.9125 | 31.2817 | 50.0014
73.4138 | 212.389 | -9.2704 | 60.305 | 49.9812 | 84.7222 | 245.7846 | -4.6293 | 29.456 | 49.9956 | 84.7222 | 245.7576 | -4.9126 | 31.2813 | 49.9992
73.4172 | 212.4184 | -9.3101 | 60.5895 | 50.0031 | 84.7272 | 245.8342 | -4.6293 | 29.4618 | 49.9964 | 84.7272 | 245.8077 | -4.9128 | 31.2805 | 49.9937
73.4222 | 212.4642 | -9.3698 | 61.0298 | 49.9985 | 84.7305 | 245.8669 | -4.6292 | 29.4622 | 50.0304 | 84.7305 | 245.8413 | -4.9129 | 31.2788 | 50.0141
73.4272 | 212.5095 | -9.4298 | 61.4872 | 49.9717 | 84.7355 | 245.9176 | -4.629 | 29.4618 | 49.9813 | 84.7355 | 245.8912 | -4.9132 | 31.2729 | 49.9836
73.4305 | 212.541 | -9.4737 | 61.817 | 50.0242 | 84.7405 | 245.9675 | -4.6288 | 29.4635 | 50.0357 | 84.7405 | 245.9418 | -4.9134 | 31.2719 | 50.0281
73.4338 | 212.5713 | -9.5129 | 62.1055 | 50.0217 | 84.7455 | 246.0174 | -4.6288 | 29.4684 | 49.9909 | 84.7455 | 245.992 | -4.9136 | 31.2808 | 49.9946
73.4388 | 212.6176 | -9.5754 | 62.5461 | 49.9809 | 84.7505 | 246.0674 | -4.6287 | 29.4656 | 49.9913 | 84.7505 | 246.0414 | -4.9138 | 31.291 | 49.9995
73.4438 | 212.6631 | -9.6375 | 62.9972 | 50.0028 | 84.7555 | 246.1172 | -4.6286 | 29.4591 | 50.0035 | 84.7555 | 246.091 | -4.9141 | 31.294 | 50.0107
73.4472 | 212.6942 | -9.6819 | 63.3381 | 50.0164 | 84.7605 | 246.1675 | -4.6285 | 29.458 | 50.0317 | 84.7605 | 246.1414 | -4.9143 | 31.2906 | 49.976
73.4505 | 212.7256 | -9.7248 | 63.6711 | 49.9963 | 84.7638 | 246.2016 | -4.6284 | 29.4623 | 49.9766 | 84.7638 | 246.1756 | -4.9144 | 31.2844 | 50.0097
73.4538 | 212.7554 | -9.7676 | 63.9882 | 49.9834 | 84.7688 | 246.2516 | -4.6282 | 29.4643 | 50.0071 | 84.7688 | 246.2256 | -4.9146 | 31.2784 | 49.9956
73.4588 | 212.8012 | -9.8317 | 64.4496 | 50.0062 | 84.7738 | 246.3006 | -4.628 | 29.4605 | 49.9835 | 84.7738 | 246.2744 | -4.9147 | 31.2809 | 50.0011
73.4638 | 212.8463 | -9.8984 | 64.9282 | 50.0178 | 84.7788 | 246.3506 | -4.6281 | 29.4543 | 50.0072 | 84.7788 | 246.3241 | -4.9149 | 31.2864 | 49.9914
73.4672 | 212.8775 | -9.9432 | 65.2649 | 49.9966 | 84.7838 | 246.4004 | -4.6281 | 29.4538 | 49.9772 | 84.7838 | 246.3757 | -4.915 | 31.2877 | 50.0132
73.4705 | 212.9075 | -9.9899 | 65.616 | 49.9835 | 84.7872 | 246.4341 | -4.6281 | 29.4562 | 50.0022 | 84.7872 | 246.4089 | -4.9151 | 31.284 | 50.0189
73.4755 | 212.9535 | -10.0556 | 66.1187 | 50.0043 | 84.7922 | 246.4844 | -4.628 | 29.458 | 50.0111 | 84.7922 | 246.4586 | -4.9153 | 31.284 | 49.9873
73.4805 | 212.9995 | -10.1216 | 66.6175 | 50.0051 | 84.7972 | 246.5342 | -4.628 | 29.4583 | 50.023 | 84.7972 | 246.5078 | -4.9155 | 31.2896 | 50.0003
73.4838 | 213.0296 | -10.1653 | 66.933 | 49.9778 | 84.8022 | 246.5842 | -4.628 | 29.4556 | 49.9801 | 84.8022 | 246.5577 | -4.9157 | 31.295 | 50.0128
73.4872 | 213.06 | -10.2105 | 67.2503 | 50.0101 | 84.8072 | 246.6344 | -4.6279 | 29.4523 | 50.0043 | 84.8072 | 246.6084 | -4.9159 | 31.292 | 49.9888
73.4922 | 213.1052 | -10.2794 | 67.7318 | 49.9869 | 84.8122 | 246.6845 | -4.6278 | 29.4507 | 50.0065 | 84.8122 | 246.6581 | -4.9161 | 31.2923 | 49.9933
73.4972 | 213.1501 | -10.3488 | 68.2415 | 50.0143 | 84.8172 | 246.7345 | -4.6278 | 29.457 | 50.0147 | 84.8172 | 246.7086 | -4.9163 | 31.2985 | 50.0071
73.5005 | 213.1815 | -10.399 | 68.6291 | 49.9958 | 84.8205 | 246.7672 | -4.6278 | 29.4626 | 49.9802 | 84.8205 | 246.7415 | -4.9164 | 31.3001 | 50.0018
73.5038 | 213.2116 | -10.4453 | 68.9881 | 49.9833 | 84.8255 | 246.8179 | -4.6277 | 29.4625 | 50.0155 | 84.8255 | 246.7912 | -4.9165 | 31.2987 | 50.0061
73.5072 | 213.242 | -10.4927 | 69.3511 | 50.0037 | 84.8305 | 246.8677 | -4.6277 | 29.4579 | 49.9875 | 84.8305 | 246.8409 | -4.9167 | 31.2988 | 50.0147
73.5122 | 213.2876 | -10.5645 | 69.8816 | 49.9947 | 84.8355 | 246.9175 | -4.6276 | 29.4578 | 50.0069 | 84.8355 | 246.8916 | -4.9168 | 31.3025 | 49.9916
73.5172 | 213.3327 | -10.6369 | 70.4077 | 50.0323 | 84.8405 | 246.9677 | -4.6276 | 29.4617 | 50.0022 | 84.8405 | 246.9419 | -4.9169 | 31.3061 | 50.0242
73.5205 | 213.3638 | -10.6843 | 70.7492 | 49.9846 | 84.8455 | 247.017 | -4.6277 | 29.4596 | 49.9994 | 84.8455 | 246.9914 | -4.917 | 31.3084 | 50.0038
73.5238 | 213.3931 | -10.7332 | 71.0978 | 50.004 | 84.8505 | 247.0662 | -4.6278 | 29.4518 | 50.0093 | 84.8505 | 247.0415 | -4.9173 | 31.3063 | 50.0004
73.5288 | 213.438 | -10.8065 | 71.6378 | 50.0006 | 84.8538 | 247.1016 | -4.6278 | 29.4466 | 50.0023 | 84.8538 | 247.0743 | -4.9174 | 31.3041 | 49.9766
73.5338 | 213.4832 | -10.8838 | 72.2193 | 49.9844 | 84.8588 | 247.1514 | -4.6278 | 29.4508 | 49.9867 | 84.8588 | 247.1242 | -4.9176 | 31.309 | 49.9993
73.5372 | 213.5137 | -10.9303 | 72.5769 | 50.004 | 84.8638 | 247.2024 | -4.6278 | 29.4611 | 50.0049 | 84.8638 | 247.1752 | -4.9177 | 31.3178 | 50.003
73.5405 | 213.5446 | -10.9777 | 72.9361 | 50.0088 | 84.8688 | 247.2506 | -4.6277 | 29.4648 | 50.0115 | 84.8688 | 247.2255 | -4.9179 | 31.3185 | 49.9946
73.5455 | 213.5898 | -11.05 | 73.4861 | 49.9838 | 84.8738 | 247.301 | -4.6278 | 29.4603 | 49.9839 | 84.8738 | 247.2752 | -4.9181 | 31.3101 | 50.0402
73.5505 | 213.6335 | -11.1268 | 74.0605 | 50.0187 | 84.8772 | 247.3334 | -4.6278 | 29.4574 | 49.9881 | 84.8772 | 247.3077 | -4.9183 | 31.3068 | 49.9709
73.5538 | 213.6623 | -11.1783 | 74.444 | 50.0125 | 84.8822 | 247.3848 | -4.6279 | 29.4549 | 50.0021 | 84.8822 | 247.3576 | -4.9184 | 31.3145 | 50.0033
73.5572 | 213.6934 | -11.2282 | 74.809 | 50.0109 | 84.8872 | 247.4358 | -4.6279 | 29.4521 | 49.9861 | 84.8872 | 247.409 | -4.9186 | 31.3266 | 50.0191
73.5605 | 213.7243 | -11.2816 | 75.1882 | 49.9949 | 84.8922 | 247.4852 | -4.628 | 29.4529 | 50.0135 | 84.8922 | 247.4589 | -4.9188 | 31.3232 | 49.9922
73.5655 | 213.7689 | -11.3603 | 75.7469 | 50.0031 | 84.8972 | 247.5347 | -4.6281 | 29.4588 | 50.0076 | 84.8972 | 247.508 | -4.919 | 31.3124 | 50.0008
73.5705 | 213.8145 | -11.4342 | 76.2924 | 49.9706 | 84.9022 | 247.5844 | -4.6281 | 29.4612 | 49.9885 | 84.9022 | 247.5576 | -4.9192 | 31.3107 | 49.9982
73.5738 | 213.844 | -11.4848 | 76.6797 | 50.0239 | 84.9072 | 247.6348 | -4.6281 | 29.4616 | 49.9879 | 84.9072 | 247.6076 | -4.9194 | 31.3146 | 50.0108
73.5772 | 213.8734 | -11.5338 | 77.0553 | 49.9825 | 84.9105 | 247.6688 | -4.6281 | 29.4629 | 50.0205 | 84.9105 | 247.6418 | -4.9195 | 31.3187 | 50.0027
73.5822 | 213.9183 | -11.6139 | 77.6444 | 50.007 | 84.9155 | 247.7178 | -4.6282 | 29.4644 | 50.0022 | 84.9155 | 247.692 | -4.9197 | 31.324 | 50.0073
73.5872 | 213.9628 | -11.6954 | 78.243 | 50.0007 | 84.9205 | 247.7673 | -4.6282 | 29.4612 | 50.0253 | 84.9205 | 247.7405 | -4.9199 | 31.3262 | 49.9976
73.5905 | 213.9932 | -11.7492 | 78.6395 | 49.9924 | 84.9255 | 247.8176 | -4.6283 | 29.4567 | 49.9951 | 84.9255 | 247.7917 | -4.9202 | 31.3218 | 49.9791
73.5938 | 214.024 | -11.8048 | 79.0422 | 49.9903 | 84.9305 | 247.8678 | -4.6284 | 29.4558 | 49.9901 | 84.9305 | 247.8413 | -4.9203 | 31.3197 | 50.0308
73.5988 | 214.0686 | -11.8829 | 79.6019 | 50.0063 | 84.9338 | 247.9018 | -4.6284 | 29.4567 | 49.9897 | 84.9338 | 247.8746 | -4.9204 | 31.3234 | 49.9999
73.6038 | 214.1124 | -11.9654 | 80.1924 | 50.0116 | 84.9388 | 247.9512 | -4.6285 | 29.457 | 50.0023 | 84.9388 | 247.925 | -4.9205 | 31.332 | 50.0098
73.6072 | 214.1416 | -12.0178 | 80.5792 | 49.9951 | 84.9438 | 248.0002 | -4.6286 | 29.4538 | 50.0018 | 84.9438 | 247.9749 | -4.9207 | 31.3392 | 49.9853
73.6105 | 214.1718 | -12.0688 | 80.9613 | 49.9831 | 84.9488 | 248.0514 | -4.6286 | 29.4521 | 49.9944 | 84.9488 | 248.0249 | -4.921 | 31.3378 | 49.9869
73.6138 | 214.2024 | -12.123 | 81.3654 | 49.9958 | 84.9538 | 248.1014 | -4.6286 | 29.4568 | 50.0167 | 84.9538 | 248.0749 | -4.9213 | 31.3283 | 50.0159
73.6188 | 214.247 | -12.204 | 81.9705 | 50.0072 | 84.9588 | 248.1522 | -4.6287 | 29.4625 | 50.0036 | 84.9588 | 248.1249 | -4.9216 | 31.3254 | 49.9966
73.6238 | 214.2915 | -12.2911 | 82.5932 | 49.9804 | 84.9638 | 248.201 | -4.6289 | 29.4606 | 49.9988 | 84.9638 | 248.1744 | -4.9218 | 31.333 | 50.0169
73.6272 | 214.3211 | -12.347 | 82.9806 | 50.0186 | 84.9672 | 248.2342 | -4.6289 | 29.4573 | 49.9997 | 84.9672 | 248.2083 | -4.9219 | 31.3398 | 50.0042
73.6305 | 214.3508 | -12.398 | 83.3267 | 49.9812 | 84.9722 | 248.285 | -4.629 | 29.4534 | 49.9872 | 84.9722 | 248.2583 | -4.9221 | 31.3395 | 49.9997
73.6355 | 214.3955 | -12.4794 | 83.9043 | 50.0156 | 84.9772 | 248.3344 | -4.6291 | 29.4531 | 50.0112 | 84.9772 | 248.3084 | -4.9223 | 31.3344 | 49.9937
73.6405 | 214.4392 | -12.5634 | 84.5304 | 49.9562 | 84.9822 | 248.3845 | -4.6292 | 29.4598 | 50.0066 | 84.9822 | 248.3584 | -4.9225 | 31.3345 | 50.0068
73.6438 | 214.4689 | -12.6194 | 84.9412 | 50.036 | 84.9872 | 248.4348 | -4.6292 | 29.4671 | 50.0163 | 84.9872 | 248.4078 | -4.9227 | 31.3412 | 49.996
73.6472 | 214.4982 | -12.6767 | 85.3368 | 49.9777 | 84.9922 | 248.4856 | -4.6293 | 29.4699 | 49.979 | 84.9922 | 248.458 | -4.923 | 31.3427 | 49.9974
73.6522 | 214.5432 | -12.7556 | 85.8551 | 50.0024 | 84.9972 | 248.5344 | -4.6295 | 29.4664 | 50.0277 | 84.9972 | 248.5088 | -4.9232 | 31.3395 | 50.0029
73.6572 | 214.5875 | -12.8357 | 86.3894 | 49.9987 | 85.0005 | 248.5681 | -4.6296 | 29.4641 | 49.9913 | 85.0005 | 248.5419 | -4.9234 | 31.3372 | 50.0164
73.6605 | 214.6168 | -12.8945 | 86.8002 | 50.0231 | 85.0055 | 248.6181 | -4.6298 | 29.4641 | 50.0045 | 85.0055 | 248.5917 | -4.9236 | 31.3398 | 50.0055
73.6638 | 214.647 | -12.9476 | 87.1821 | 50.0058 | 85.0105 | 248.668 | -4.6299 | 29.4688 | 49.9754 | 85.0105 | 248.642 | -4.9238 | 31.3485 | 49.988
73.6672 | 214.6776 | -13.0025 | 87.5702 | 50.0015 | 85.0155 | 248.7176 | -4.63 | 29.4699 | 50.0147 | 85.0155 | 248.6917 | -4.9239 | 31.3503 | 49.9893
73.6722 | 214.7217 | -13.0836 | 88.135 | 49.9953 | 85.0205 | 248.7683 | -4.6301 | 29.4672 | 49.9795 | 85.0205 | 248.7406 | -4.9241 | 31.3456 | 50.013
73.6772 | 214.7649 | -13.1659 | 88.688 | 50.0308 | 85.0238 | 248.8014 | -4.6301 | 29.4665 | 50.0106 | 85.0238 | 248.7754 | -4.9243 | 31.3436 | 49.9954
73.6805 | 214.7948 | -13.2236 | 89.0673 | 49.9921 | 85.0288 | 248.8521 | -4.6301 | 29.4713 | 50.0066 | 85.0288 | 248.8248 | -4.9244 | 31.3454 | 50.0061
73.6838 | 214.825 | -13.2826 | 89.4529 | 50.0137 | 85.0338 | 248.9021 | -4.6302 | 29.4778 | 49.9928 | 85.0338 | 248.8756 | -4.9246 | 31.3519 | 49.9975
73.6888 | 214.869 | -13.3657 | 89.9957 | 49.9884 | 85.0388 | 248.9515 | -4.6303 | 29.4818 | 49.991 | 85.0388 | 248.9246 | -4.9248 | 31.3567 | 49.9898
73.6938 | 214.9124 | -13.4449 | 90.5273 | 49.9816 | 85.0438 | 249.0018 | -4.6305 | 29.4823 | 50.0116 | 85.0438 | 248.9745 | -4.925 | 31.3576 | 50.0068
73.6972 | 214.9422 | -13.4949 | 90.8636 | 50.0267 | 85.0488 | 249.0516 | -4.6306 | 29.481 | 50.0077 | 85.0488 | 249.0239 | -4.9251 | 31.353 | 50.0011
73.7005 | 214.9728 | -13.5514 | 91.2326 | 50.0145 | 85.0538 | 249.1018 | -4.6308 | 29.4843 | 49.9992 | 85.0538 | 249.0749 | -4.9253 | 31.3514 | 49.9923
73.7055 | 215.0176 | -13.6348 | 91.7424 | 49.9925 | 85.0572 | 249.1348 | -4.6308 | 29.4865 | 49.9841 | 85.0572 | 249.1084 | -4.9254 | 31.3522 | 49.9902
73.7105 | 215.0615 | -13.7179 | 92.2476 | 49.9992 | 85.0622 | 249.1855 | -4.6308 | 29.4865 | 50.0073 | 85.0622 | 249.1586 | -4.9257 | 31.352 | 50.0073
73.7138 | 215.091 | -13.7713 | 92.5898 | 50.0076 | 85.0672 | 249.2353 | -4.6309 | 29.4854 | 49.9694 | 85.0672 | 249.2082 | -4.9258 | 31.3555 | 50.0101
73.7172 | 215.1205 | -13.8224 | 92.9145 | 50.0098 | 85.0722 | 249.2854 | -4.631 | 29.4859 | 50.006 | 85.0722 | 249.2584 | -4.9261 | 31.3626 | 49.9967
73.7205 | 215.1501 | -13.8775 | 93.2499 | 50.0024 | 85.0772 | 249.3354 | -4.631 | 29.482 | 50.0069 | 85.0772 | 249.3091 | -4.9263 | 31.3683 | 50.0075
73.7255 | 215.194 | -13.9586 | 93.7133 | 49.9926 | 85.0805 | 249.3687 | -4.6311 | 29.4777 | 49.9939 | 85.0805 | 249.3414 | -4.9264 | 31.3654 | 50.0019
73.7305 | 215.2394 | -14.0386 | 94.1581 | 50.004 | 85.0855 | 249.419 | -4.6314 | 29.4819 | 49.9912 | 85.0855 | 249.3918 | -4.9266 | 31.3609 | 50.0022
73.7338 | 215.2684 | -14.0899 | 94.4451 | 50.0088 | 85.0905 | 249.469 | -4.6317 | 29.4886 | 50.0117 | 85.0905 | 249.4417 | -4.9268 | 31.3599 | 49.9893
73.7372 | 215.2987 | -14.1408 | 94.7204 | 50.0022 | 85.0955 | 249.5187 | -4.6317 | 29.4877 | 50.0008 | 85.0955 | 249.4923 | -4.927 | 31.3674 | 50.0101
73.7422 | 215.3432 | -14.214 | 95.093 | 49.9984 | 85.1005 | 249.5688 | -4.6316 | 29.4803 | 49.9938 | 85.1005 | 249.5417 | -4.9273 | 31.3746 | 49.9744
73.7472 | 215.3868 | -14.2918 | 95.488 | 49.9873 | 85.1055 | 249.6192 | -4.6317 | 29.48 | 49.9902 | 85.1055 | 249.5916 | -4.9275 | 31.3787 | 49.996
73.7505 | 215.4168 | -14.3424 | 95.7363 | 50.0047 | 85.1105 | 249.6689 | -4.6318 | 29.481 | 49.9818 | 85.1105 | 249.6419 | -4.9277 | 31.3798 | 50.0153
73.7538 | 215.4475 | -14.3932 | 95.9825 | 50.0012 | 85.1138 | 249.7018 | -4.6319 | 29.4826 | 50.0425 | 85.1138 | 249.675 | -4.9278 | 31.3775 | 49.9882
73.7572 | 215.4763 | -14.4415 | 96.2082 | 50.0081 | 85.1188 | 249.7517 | -4.6321 | 29.4848 | 49.991 | 85.1188 | 249.7248 | -4.928 | 31.3753 | 50.0099
73.7622 | 215.5217 | -14.5148 | 96.5605 | 50.0032 | 85.1238 | 249.8024 | -4.6321 | 29.4911 | 49.9772 | 85.1238 | 249.776 | -4.9282 | 31.3764 | 49.99
73.7672 | 215.5664 | -14.5869 | 96.906 | 49.9972 | 85.1288 | 249.8514 | -4.6322 | 29.4977 | 49.9954 | 85.1288 | 249.825 | -4.9283 | 31.3787 | 50.0092
73.7705 | 215.5962 | -14.6345 | 97.1104 | 49.9993 | 85.1338 | 249.9014 | -4.6323 | 29.4984 | 50.0011 | 85.1338 | 249.8754 | -4.9285 | 31.3713 | 49.9994
73.7738 | 215.6256 | -14.6816 | 97.2977 | 49.9998 | 85.1388 | 249.9513 | -4.6324 | 29.4924 | 50.01 | 85.1388 | 249.9245 | -4.9287 | 31.3636 | 50.0028
73.7788 | 215.6704 | -14.7504 | 97.5562 | 50.0049 | 85.1438 | 250.0007 | -4.6324 | 29.4883 | 50.001 | 85.1438 | 249.975 | -4.9289 | 31.3612 | 49.9799
73.7838 | 215.7153 | -14.8114 | 97.7731 | 49.9927 | 85.1472 | 250.0343 | -4.6324 | 29.4892 | 49.9611 | 85.1472 | 250.0085 | -4.929 | 31.3677 | 50.0106
73.7872 | 215.7453 | -14.8536 | 97.8977 | 50.0295 | 85.1522 | 250.085 | -4.6324 | 29.4918 | 50.0047 | 85.1522 | 250.0588 | -4.9291 | 31.3782 | 49.9919
73.7905 | 215.776 | -14.8978 | 98.0047 | 49.9839 | 85.1572 | 250.1352 | -4.6324 | 29.4921 | 50.0067 | 85.1572 | 250.1087 | -4.9293 | 31.3853 | 49.9914
73.7955 | 215.8213 | -14.9611 | 98.1455 | 50.0082 | 85.1622 | 250.1846 | -4.6325 | 29.4921 | 49.9981 | 85.1622 | 250.1586 | -4.9295 | 31.3839 | 50.0143
73.8005 | 215.8657 | -15.022 | 98.3117 | 49.9757 | 85.1672 | 250.2348 | -4.6326 | 29.4939 | 50.0045 | 85.1672 | 250.2091 | -4.9297 | 31.3815 | 49.9764
73.8038 | 215.8962 | -15.059 | 98.4233 | 50.0174 | 85.1705 | 250.2676 | -4.6326 | 29.4973 | 50.0011 | 85.1705 | 250.2419 | -4.9299 | 31.3807 | 49.9941
73.8072 | 215.9262 | -15.0945 | 98.5051 | 49.973 | 85.1755 | 250.318 | -4.6327 | 29.5014 | 49.9923 | 85.1755 | 250.2914 | -4.9301 | 31.3846 | 50.0069
73.8105 | 215.957 | -15.131 | 98.5588 | 50.0324 | 85.1805 | 250.3678 | -4.6327 | 29.5027 | 49.9883 | 85.1805 | 250.3416 | -4.9302 | 31.3901 | 50.0038
73.8155 | 216.0025 | -15.1838 | 98.5787 | 49.9943 | 85.1855 | 250.419 | -4.6328 | 29.4976 | 50.0011 | 85.1855 | 250.392 | -4.9303 | 31.3931 | 49.9967
73.8205 | 216.0478 | -15.2324 | 98.5489 | 50.0245 | 85.1905 | 250.4678 | -4.6328 | 29.4903 | 50.0032 | 85.1905 | 250.4413 | -4.9304 | 31.3926 | 50.0216
73.8238 | 216.0781 | -15.2596 | 98.5061 | 49.9983 | 85.1955 | 250.5188 | -4.6329 | 29.4877 | 50.0054 | 85.1955 | 250.4918 | -4.9305 | 31.3912 | 50.0044
73.8272 | 216.1099 | -15.2887 | 98.4796 | 49.9839 | 85.2005 | 250.5685 | -4.6331 | 29.4976 | 49.9771 | 85.2005 | 250.542 | -4.9307 | 31.3908 | 49.991
73.8322 | 216.1555 | -15.3318 | 98.4455 | 49.9965 | 85.2038 | 250.6018 | -4.6332 | 29.5059 | 49.9864 | 85.2038 | 250.575 | -4.9308 | 31.3905 | 49.9821
73.8372 | 216.2025 | -15.3745 | 98.4153 | 49.9856 | 85.2088 | 250.652 | -4.6334 | 29.5082 | 50.0038 | 85.2088 | 250.6246 | -4.9309 | 31.3892 | 50.0001
73.8405 | 216.2324 | -15.3985 | 98.3461 | 49.9964 | 85.2138 | 250.7021 | -4.6335 | 29.5008 | 50.0145 | 85.2138 | 250.6747 | -4.9312 | 31.3854 | 50.0188
73.8438 | 216.2637 | -15.4223 | 98.2599 | 49.9991 | 85.2188 | 250.7515 | -4.6336 | 29.5015 | 50.0042 | 85.2188 | 250.7251 | -4.9314 | 31.3906 | 49.9961
73.8488 | 216.3106 | -15.4486 | 98.0376 | 49.994 | 85.2238 | 250.8015 | -4.6338 | 29.506 | 50.0129 | 85.2238 | 250.7746 | -4.9316 | 31.3979 | 49.9793
73.8538 | 216.3574 | -15.4733 | 97.8173 | 50.0088 | 85.2272 | 250.8352 | -4.6338 | 29.5055 | 49.9876 | 85.2272 | 250.8077 | -4.9317 | 31.4006 | 50.0026
73.8572 | 216.3894 | -15.4845 | 97.6448 | 50.01 | 85.2322 | 250.8849 | -4.6339 | 29.4999 | 49.999 | 85.2322 | 250.8584 | -4.9319 | 31.3973 | 50.0151
73.8605 | 216.4202 | -15.4995 | 97.4939 | 50.0103 | 85.2372 | 250.9346 | -4.6341 | 29.4968 | 50.0375 | 85.2372 | 250.9093 | -4.9321 | 31.3921 | 50.0093
73.8638 | 216.4523 | -15.5137 | 97.3299 | 50.0104 | 85.2422 | 250.9856 | -4.6343 | 29.4958 | 49.9892 | 85.2422 | 250.9596 | -4.9322 | 31.3914 | 49.9927
73.8688 | 216.499 | -15.528 | 97.0371 | 50.0007 | 85.2472 | 251.0352 | -4.6344 | 29.4956 | 49.9863 | 85.2472 | 251.0087 | -4.9324 | 31.3982 | 49.9899
73.8738 | 216.5481 | -15.5406 | 96.7258 | 49.9781 | 85.2522 | 251.085 | -4.6346 | 29.4964 | 50.0096 | 85.2522 | 251.0578 | -4.9326 | 31.4087 | 50.0043
73.8772 | 216.5789 | -15.5441 | 96.4839 | 50.0337 | 85.2572 | 251.1352 | -4.6347 | 29.4982 | 49.9978 | 85.2572 | 251.1082 | -4.9329 | 31.4129 | 50.0067
73.8805 | 216.6106 | -15.5454 | 96.2274 | 49.9928 | 85.2605 | 251.1683 | -4.6348 | 29.4997 | 49.9603 | 85.2605 | 251.1414 | -4.933 | 31.413 | 50.0017
73.8855 | 216.6587 | -15.54 | 95.8122 | 49.9871 | 85.2655 | 251.2192 | -4.6349 | 29.4994 | 50.0006 | 85.2655 | 251.1923 | -4.9332 | 31.4105 | 50.0012
73.8905 | 216.7078 | -15.5353 | 95.4021 | 49.994 | 85.2705 | 251.2689 | -4.6349 | 29.4984 | 50.0204 | 85.2705 | 251.242 | -4.9334 | 31.4014 | 49.9829
73.8938 | 216.7408 | -15.5339 | 95.1268 | 49.9907 | 85.2755 | 251.3184 | -4.635 | 29.4995 | 50.0159 | 85.2755 | 251.2927 | -4.9337 | 31.3955 | 50.0052
73.8972 | 216.7742 | -15.5267 | 94.8027 | 50.0212 | 85.2805 | 251.3679 | -4.6352 | 29.5085 | 49.9812 | 85.2805 | 251.3412 | -4.9339 | 31.3971 | 49.9723
73.9022 | 216.8225 | -15.5122 | 94.2862 | 50.0033 | 85.2855 | 251.4188 | -4.6353 | 29.5133 | 49.999 | 85.2855 | 251.3913 | -4.934 | 31.4065 | 50.0015
73.9072 | 216.8714 | -15.4944 | 93.7709 | 49.9925 | 85.2905 | 251.4694 | -4.6354 | 29.5143 | 50.0046 | 85.2905 | 251.442 | -4.9342 | 31.4118 | 50.0221
73.9105 | 216.9034 | -15.4818 | 93.4365 | 50.006 | 85.2938 | 251.5033 | -4.6355 | 29.5135 | 49.9933 | 85.2938 | 251.4754 | -4.9344 | 31.4143 | 50.0134
73.9138 | 216.9377 | -15.4663 | 93.0882 | 50.0015 | 85.2988 | 251.5529 | -4.6356 | 29.5158 | 50.0009 | 85.2988 | 251.5258 | -4.9346 | 31.4121 | 49.9943
73.9172 | 216.971 | -15.4474 | 92.7138 | 50.0004 | 85.3038 | 251.6018 | -4.6358 | 29.5163 | 49.997 | 85.3038 | 251.575 | -4.9348 | 31.4059 | 49.9963
73.9222 | 217.0218 | -15.4184 | 92.1501 | 49.9952 | 85.3088 | 251.651 | -4.636 | 29.5138 | 50.0054 | 85.3088 | 251.6254 | -4.935 | 31.4005 | 50.0082
73.9272 | 217.0725 | -15.3872 | 91.5725 | 50.0152 | 85.3138 | 251.7028 | -4.6361 | 29.5123 | 50.0068 | 85.3138 | 251.6752 | -4.9352 | 31.4008 | 49.9945
73.9305 | 217.1064 | -15.366 | 91.1856 | 49.9881 | 85.3172 | 251.7353 | -4.6362 | 29.5107 | 49.9704 | 85.3172 | 251.7098 | -4.9354 | 31.4056 | 49.9986
73.9338 | 217.1398 | -15.3427 | 90.7898 | 49.9892 | 85.3222 | 251.7851 | -4.6363 | 29.511 | 50.0071 | 85.3222 | 251.7586 | -4.9355 | 31.4119 | 49.9851
73.9388 | 217.1906 | -15.3041 | 90.1726 | 50.0012 | 85.3272 | 251.8344 | -4.6364 | 29.513 | 49.9663 | 85.3272 | 251.8086 | -4.9357 | 31.4164 | 50.0142
73.9438 | 217.2408 | -15.2603 | 89.5313 | 49.9876 | 85.3322 | 251.8853 | -4.6365 | 29.5147 | 50.0114 | 85.3322 | 251.8589 | -4.9359 | 31.4203 | 49.9914
73.9472 | 217.276 | -15.2308 | 89.0947 | 50.0047 | 85.3372 | 251.9354 | -4.6366 | 29.5151 | 50.0058 | 85.3372 | 251.9083 | -4.9362 | 31.4306 | 50.0007
73.9505 | 217.3108 | -15.1999 | 88.6586 | 49.9933 | 85.3422 | 251.9848 | -4.6367 | 29.5188 | 49.9843 | 85.3422 | 251.9591 | -4.9363 | 31.4374 | 50.0021
73.9555 | 217.363 | -15.1524 | 87.9998 | 50.0107 | 85.3472 | 252.0354 | -4.6368 | 29.5224 | 50.0016 | 85.3472 | 252.0091 | -4.9364 | 31.4317 | 49.9971
73.9605 | 217.414 | -15.1029 | 87.3357 | 49.9901 | 85.3505 | 252.069 | -4.6369 | 29.5206 | 50.0004 | 85.3505 | 252.0418 | -4.9365 | 31.4235 | 50.0228
73.9638 | 217.4499 | -15.0678 | 86.8801 | 50.021 | 85.3555 | 252.1191 | -4.6369 | 29.5155 | 50.004 | 85.3555 | 252.0918 | -4.9367 | 31.4197 | 49.9977
73.9672 | 217.4844 | -15.0316 | 86.4195 | 49.9975 | 85.3605 | 252.169 | -4.6369 | 29.5137 | 49.9941 | 85.3605 | 252.1413 | -4.9369 | 31.4243 | 50.0092
73.9705 | 217.5199 | -14.9924 | 85.9496 | 49.9915 | 85.3655 | 252.2184 | -4.637 | 29.5168 | 50.001 | 85.3655 | 252.1919 | -4.937 | 31.4295 | 49.9985
73.9755 | 217.5716 | -14.9351 | 85.2381 | 49.9987 | 85.3705 | 252.2688 | -4.6372 | 29.5193 | 50.0048 | 85.3705 | 252.2421 | -4.9372 | 31.4357 | 49.9732
73.9805 | 217.6241 | -14.8805 | 84.532 | 50.0077 | 85.3738 | 252.302 | -4.6373 | 29.5177 | 49.9621 | 85.3738 | 252.2764 | -4.9372 | 31.4395 | 50.0246
73.9838 | 217.6601 | -14.8392 | 84.0273 | 49.9784 | 85.3788 | 252.3523 | -4.6374 | 29.5148 | 50.0087 | 85.3788 | 252.326 | -4.9374 | 31.4389 | 50.0019
73.9872 | 217.6953 | -14.796 | 83.5234 | 49.9868 | 85.3838 | 252.4016 | -4.6375 | 29.5143 | 50.0165 | 85.3838 | 252.376 | -4.9376 | 31.4322 | 49.9955
73.9922 | 217.748 | -14.7256 | 82.7671 | 50.0048 | 85.3888 | 252.4517 | -4.6377 | 29.5217 | 49.9781 | 85.3888 | 252.4256 | -4.9378 | 31.4258 | 49.9993
73.9972 | 217.8021 | -14.6579 | 82.0374 | 49.9817 | 85.3938 | 252.502 | -4.6378 | 29.5319 | 50.0291 | 85.3938 | 252.4752 | -4.9379 | 31.4255 | 49.9999
74.0005 | 217.8381 | -14.61 | 81.5316 | 50.0032 | 85.3988 | 252.5517 | -4.6379 | 29.5349 | 49.9782 | 85.3988 | 252.5255 | -4.938 | 31.4283 | 50.002
74.0038 | 217.8734 | -14.5626 | 81.0161 | 49.993 | 85.4038 | 252.602 | -4.638 | 29.5263 | 50.0166 | 85.4038 | 252.5754 | -4.9382 | 31.4334 | 49.9892
74.0088 | 217.9281 | -14.4853 | 80.1915 | 49.9989 | 85.4072 | 252.6356 | -4.6381 | 29.5207 | 50.0041 | 85.4072 | 252.6094 | -4.9383 | 31.4354 | 49.9895
74.0138 | 217.9818 | -14.4084 | 79.3797 | 50.039 | 85.4122 | 252.6855 | -4.6383 | 29.5169 | 50.0114 | 85.4122 | 252.6594 | -4.9385 | 31.437 | 50.0111
74.0172 | 218.0176 | -14.3552 | 78.8406 | 49.9785 | 85.4172 | 252.7358 | -4.6384 | 29.5174 | 49.9683 | 85.4172 | 252.7108 | -4.9387 | 31.4336 | 49.9808
74.0205 | 218.0535 | -14.3013 | 78.3094 | 50.0103 | 85.4222 | 252.7856 | -4.6384 | 29.5148 | 50.0273 | 85.4222 | 252.7586 | -4.9389 | 31.4307 | 50.0038
74.0238 | 218.0901 | -14.2454 | 77.7674 | 49.9713 | 85.4272 | 252.8351 | -4.6385 | 29.5174 | 50.0059 | 85.4272 | 252.8088 | -4.9391 | 31.4322 | 50.0286
74.0288 | 218.1446 | -14.1587 | 76.9342 | 49.9926 | 85.4322 | 252.8853 | -4.6385 | 29.5248 | 49.9794 | 85.4322 | 252.8585 | -4.9392 | 31.4378 | 49.9771
74.0338 | 218.2 | -14.0666 | 76.0651 | 50.0275 | 85.4372 | 252.9352 | -4.6387 | 29.5304 | 50.0011 | 85.4372 | 252.9096 | -4.9393 | 31.4395 | 50.0259
74.0372 | 218.2367 | -14.0042 | 75.4691 | 49.9912 | 85.4405 | 252.9693 | -4.6389 | 29.5269 | 50.0316 | 85.4405 | 252.9422 | -4.9394 | 31.4385 | 49.9595
74.0405 | 218.2725 | -13.9363 | 74.847 | 49.9743 | 85.4455 | 253.0184 | -4.6391 | 29.5233 | 49.9981 | 85.4455 | 252.9916 | -4.9395 | 31.4382 | 50.023
74.0455 | 218.3284 | -13.8355 | 73.9452 | 49.9999 | 85.4505 | 253.069 | -4.6393 | 29.5286 | 49.9795 | 85.4505 | 253.0422 | -4.9398 | 31.4402 | 49.9867
74.0505 | 218.384 | -13.7251 | 73.0147 | 49.9937 | 85.4555 | 253.1188 | -4.6394 | 29.5387 | 49.9968 | 85.4555 | 253.0922 | -4.94 | 31.4432 | 49.994
74.0538 | 218.4218 | -13.6533 | 72.3993 | 50.0141 | 85.4605 | 253.169 | -4.6396 | 29.5383 | 49.9762 | 85.4605 | 253.142 | -4.9402 | 31.4455 | 50.0057
74.0572 | 218.4584 | -13.5778 | 71.7529 | 50.0035 | 85.4638 | 253.2028 | -4.6396 | 29.534 | 50.0253 | 85.4638 | 253.1764 | -4.9402 | 31.4479 | 49.9857
74.0622 | 218.5155 | -13.4597 | 70.7671 | 49.9839 | 85.4688 | 253.2528 | -4.6398 | 29.5286 | 49.9961 | 85.4688 | 253.2254 | -4.9403 | 31.455 | 50.0017
74.0672 | 218.5714 | -13.336 | 69.7617 | 50.0015 | 85.4738 | 253.302 | -4.6399 | 29.5279 | 49.9652 | 85.4738 | 253.2752 | -4.9405 | 31.4591 | 50.0252
74.0705 | 218.6092 | -13.2482 | 69.0668 | 50.0238 | 85.4788 | 253.3526 | -4.6401 | 29.5291 | 50.0122 | 85.4788 | 253.3251 | -4.9406 | 31.4613 | 49.9756
74.0738 | 218.6474 | -13.1574 | 68.3551 | 49.9981 | 85.4838 | 253.4025 | -4.6403 | 29.5282 | 50.0044 | 85.4838 | 253.3753 | -4.9407 | 31.462 | 50.0116
74.0772 | 218.6852 | -13.065 | 67.6396 | 50.0074 | 85.4888 | 253.4528 | -4.6404 | 29.5293 | 50.0369 | 85.4888 | 253.4258 | -4.9409 | 31.4562 | 49.9969
74.0822 | 218.7432 | -12.922 | 66.5591 | 49.9904 | 85.4938 | 253.5027 | -4.6406 | 29.532 | 50.024 | 85.4938 | 253.4758 | -4.9411 | 31.4506 | 50.0153
74.0872 | 218.8015 | -12.7774 | 65.479 | 49.985 | 85.4972 | 253.5358 | -4.6408 | 29.5344 | 50.0139 | 85.4972 | 253.51 | -4.9412 | 31.4516 | 50.0195
74.0905 | 218.8406 | -12.6725 | 64.7224 | 50.0119 | 85.5022 | 253.5854 | -4.6409 | 29.5378 | 49.9885 | 85.5022 | 253.5595 | -4.9414 | 31.4612 | 49.9903
74.0938 | 218.8792 | -12.5664 | 63.9663 | 50.0264 | 85.5072 | 253.6357 | -4.641 | 29.5427 | 50.0129 | 85.5072 | 253.6089 | -4.9416 | 31.4688 | 50.0194
74.0988 | 218.9377 | -12.403 | 62.8293 | 49.9846 | 85.5122 | 253.6858 | -4.6411 | 29.5477 | 49.9874 | 85.5122 | 253.6589 | -4.9418 | 31.4703 | 49.9932
74.1038 | 218.9964 | -12.2367 | 61.6991 | 50.0219 | 85.5172 | 253.7369 | -4.6412 | 29.5479 | 49.9831 | 85.5172 | 253.7097 | -4.9421 | 31.4679 | 50.0071
74.1072 | 219.0358 | -12.1222 | 60.9416 | 50.0133 | 85.5205 | 253.7701 | -4.6413 | 29.5465 | 50.0036 | 85.5205 | 253.7434 | -4.9422 | 31.466 | 50.0174
74.1105 | 219.0756 | -12.004 | 60.1728 | 49.9955 | 85.5255 | 253.8195 | -4.6415 | 29.5452 | 49.9957 | 85.5255 | 253.7931 | -4.9424 | 31.4629 | 49.9929
74.1138 | 219.1162 | -11.8828 | 59.395 | 49.9989 | 85.5305 | 253.8693 | -4.6416 | 29.5446 | 49.9682 | 85.5305 | 253.8428 | -4.9426 | 31.4636 | 49.9993
74.1188 | 219.1768 | -11.6982 | 58.2307 | 49.9822 | 85.5355 | 253.9186 | -4.6418 | 29.5469 | 50.0224 | 85.5355 | 253.8924 | -4.9428 | 31.4659 | 49.993
74.1238 | 219.2372 | -11.5064 | 57.0551 | 50.0264 | 85.5405 | 253.9688 | -4.6419 | 29.5481 | 49.9897 | 85.5405 | 253.943 | -4.943 | 31.4695 | 50.0103
74.1272 | 219.2776 | -11.375 | 56.2724 | 50.0301 | 85.5455 | 254.0196 | -4.642 | 29.5492 | 49.9984 | 85.5455 | 253.993 | -4.9432 | 31.4753 | 50.0006
74.1305 | 219.3184 | -11.2414 | 55.493 | 49.9919 | 85.5505 | 254.0696 | -4.6421 | 29.5465 | 49.9764 | 85.5505 | 254.043 | -4.9434 | 31.4788 | 50.0016
74.1355 | 219.3802 | -11.0362 | 54.3177 | 50.0007 | 85.5538 | 254.1018 | -4.6422 | 29.5464 | 49.9941 | 85.5538 | 254.0755 | -4.9436 | 31.4769 | 49.9926
74.1405 | 219.442 | -10.8241 | 53.124 | 49.9891 | 85.5588 | 254.1521 | -4.6423 | 29.5494 | 50.003 | 85.5588 | 254.1256 | -4.9437 | 31.4711 | 50.0076
74.1438 | 219.4842 | -10.6765 | 52.3066 | 49.9973 | 85.5638 | 254.2026 | -4.6424 | 29.5603 | 50.0254 | 85.5638 | 254.1758 | -4.9439 | 31.4749 | 49.9945
74.1472 | 219.5254 | -10.5331 | 51.5223 | 49.9915 | 85.5688 | 254.253 | -4.6425 | 29.5634 | 49.9991 | 85.5688 | 254.2252 | -4.944 | 31.4852 | 50.007
74.1522 | 219.5874 | -10.308 | 50.3188 | 50.0114 | 85.5738 | 254.3027 | -4.6426 | 29.5569 | 49.9764 | 85.5738 | 254.2753 | -4.9441 | 31.4889 | 49.9803
74.1572 | 219.6505 | -10.0782 | 49.109 | 49.9964 | 85.5788 | 254.3531 | -4.6427 | 29.5499 | 50.0071 | 85.5788 | 254.3263 | -4.9442 | 31.4847 | 50.0096
74.1605 | 219.694 | -9.9221 | 48.2915 | 49.9991 | 85.5838 | 254.4031 | -4.6428 | 29.5525 | 49.9991 | 85.5838 | 254.375 | -4.9444 | 31.4836 | 50.0041
74.1638 | 219.7362 | -9.7644 | 47.4704 | 50.0311 | 85.5872 | 254.4358 | -4.6429 | 29.5587 | 50.0233 | 85.5872 | 254.4088 | -4.9447 | 31.4862 | 50.001
74.1672 | 219.7787 | -9.6035 | 46.645 | 49.9921 | 85.5922 | 254.4864 | -4.643 | 29.5641 | 49.986 | 85.5922 | 254.4593 | -4.9455 | 31.4921 | 49.9884
74.1722 | 219.843 | -9.3614 | 45.4258 | 50.0027 | 85.5972 | 254.5358 | -4.6431 | 29.5625 | 49.9876 | 85.5972 | 254.5098 | -4.9461 | 31.495 | 50.002
74.1772 | 219.9074 | -9.1169 | 44.2189 | 50.0097 | 85.6022 | 254.586 | -4.6433 | 29.5591 | 50.0245 | 85.6022 | 254.5588 | -4.9464 | 31.4951 | 50.0003
74.1805 | 219.9509 | -8.957 | 43.4357 | 50.0024 | 85.6072 | 254.6356 | -4.6434 | 29.5619 | 49.9524 | 85.6072 | 254.6088 | -4.9467 | 31.4958 | 50
74.1838 | 219.9937 | -8.7973 | 42.6569 | 49.9928 | 85.6105 | 254.6695 | -4.6435 | 29.5651 | 50.0037 | 85.6105 | 254.6422 | -4.9469 | 31.4992 | 50.0078
74.1888 | 220.0588 | -8.5609 | 41.5104 | 50.0008 | 85.6155 | 254.7187 | -4.6436 | 29.5671 | 50.0074 | 85.6155 | 254.6926 | -4.9472 | 31.5096 | 50.0081
74.1938 | 220.124 | -8.3303 | 40.3997 | 50.0283 | 85.6205 | 254.7695 | -4.6437 | 29.5677 | 49.9898 | 85.6205 | 254.743 | -4.9475 | 31.5169 | 49.9742
74.1972 | 220.1679 | -8.183 | 39.6974 | 50.0071 | 85.6255 | 254.8194 | -4.6438 | 29.5718 | 50.0131 | 85.6255 | 254.7921 | -4.9478 | 31.519 | 50.0038
74.2005 | 220.2111 | -8.0417 | 39.0292 | 50.0096 | 85.6305 | 254.8689 | -4.644 | 29.5723 | 50.0013 | 85.6305 | 254.8429 | -4.9481 | 31.5188 | 49.9957
74.2055 | 220.2764 | -7.8401 | 38.0863 | 50.0015 | 85.6355 | 254.9192 | -4.6441 | 29.5687 | 50.0031 | 85.6355 | 254.8924 | -4.9484 | 31.521 | 49.9895
74.2105 | 220.3406 | -7.6449 | 37.192 | 49.961 | 85.6405 | 254.9688 | -4.6442 | 29.5667 | 49.9878 | 85.6405 | 254.9431 | -4.9486 | 31.523 | 49.9911
74.2138 | 220.3835 | -7.5255 | 36.6551 | 50.0059 | 85.6438 | 255.0029 | -4.6443 | 29.5683 | 50.0048 | 85.6438 | 254.975 | -4.9488 | 31.5248 | 50.0056
74.2172 | 220.426 | -7.4107 | 36.1417 | 49.9937 | 85.6488 | 255.0521 | -4.6444 | 29.5685 | 49.9949 | 85.6488 | 255.0246 | -4.9492 | 31.5215 | 50.0077
74.2205 | 220.4692 | -7.305 | 35.6726 | 50.0063 | 85.6538 | 255.1034 | -4.6445 | 29.5661 | 50.0011 | 85.6538 | 255.0756 | -4.9495 | 31.5144 | 50.0055
74.2255 | 220.5324 | -7.1498 | 34.9843 | 50 | 85.6588 | 255.153 | -4.6447 | 29.5661 | 49.9982 | 85.6588 | 255.1257 | -4.9498 | 31.5147 | 49.9862
74.2305 | 220.5959 | -6.9989 | 34.326 | 49.9702 | 85.6638 | 255.2027 | -4.6448 | 29.5698 | 50.0108 | 85.6638 | 255.1771 | -4.9501 | 31.5177 | 50.0299
74.2338 | 220.6373 | -6.903 | 33.9139 | 50.0239 | 85.6672 | 255.2356 | -4.6449 | 29.5735 | 50.0027 | 85.6672 | 255.2084 | -4.9503 | 31.5166 | 50.0075
74.2372 | 220.6783 | -6.8191 | 33.5645 | 49.9981 | 85.6722 | 255.2854 | -4.645 | 29.575 | 49.9789 | 85.6722 | 255.258 | -4.9507 | 31.52 | 49.9933
74.2422 | 220.7403 | -6.6932 | 33.0479 | 50.0026 | 85.6772 | 255.3367 | -4.6451 | 29.5769 | 50.0167 | 85.6772 | 255.308 | -4.9509 | 31.5297 | 50.004
74.2472 | 220.8018 | -6.5747 | 32.5708 | 49.9956 | 85.6822 | 255.3866 | -4.6453 | 29.58 | 50.0055 | 85.6822 | 255.3586 | -4.9512 | 31.536 | 50.0085
74.2505 | 220.8429 | -6.4975 | 32.2614 | 50.0067 | 85.6872 | 255.4364 | -4.6454 | 29.5817 | 50.0193 | 85.6872 | 255.4081 | -4.9515 | 31.5369 | 49.9727
74.2538 | 220.8828 | -6.4248 | 31.9755 | 50.033 | 85.6922 | 255.4858 | -4.6456 | 29.5769 | 49.9991 | 85.6922 | 255.4588 | -4.9519 | 31.5419 | 50.0016
74.2588 | 220.9436 | -6.3219 | 31.5872 | 49.9934 | 85.6972 | 255.5356 | -4.6458 | 29.5739 | 49.9827 | 85.6972 | 255.5098 | -4.9523 | 31.5444 | 49.9986
74.2638 | 221.0035 | -6.2249 | 31.2351 | 49.9946 | 85.7005 | 255.569 | -4.6459 | 29.5717 | 49.9722 | 85.7005 | 255.5425 | -4.9525 | 31.5404 | 49.9997
74.2672 | 221.0454 | -6.1628 | 31.0165 | 50.0065 | 85.7055 | 255.6195 | -4.646 | 29.5731 | 50.0064 | 85.7055 | 255.5928 | -4.9528 | 31.5366 | 49.9892
74.2705 | 221.0841 | -6.1045 | 30.8169 | 50.0095 | 85.7105 | 255.6682 | -4.6462 | 29.5725 | 49.9991 | 85.7105 | 255.6421 | -4.9532 | 31.5427 | 50.024
74.2738 | 221.1226 | -6.0476 | 30.6242 | 49.971 | 85.7155 | 255.7194 | -4.6464 | 29.575 | 50.0116 | 85.7155 | 255.692 | -4.9535 | 31.5512 | 49.9969
74.2788 | 221.1812 | -5.9658 | 30.3571 | 50.0102 | 85.7205 | 255.7701 | -4.6466 | 29.5765 | 49.9902 | 85.7205 | 255.7412 | -4.9539 | 31.5511 | 49.9793
74.2838 | 221.2391 | -5.8864 | 30.099 | 49.9854 | 85.7255 | 255.8194 | -4.6466 | 29.578 | 49.9965 | 85.7255 | 255.7924 | -4.9543 | 31.5469 | 49.9958
74.2872 | 221.2778 | -5.8367 | 29.9458 | 50.0042 | 85.7305 | 255.8686 | -4.6467 | 29.5784 | 49.9871 | 85.7305 | 255.8416 | -4.9547 | 31.5487 | 49.9855
74.2905 | 221.3173 | -5.7891 | 29.8054 | 49.9775 | 85.7338 | 255.9022 | -4.6468 | 29.5813 | 49.9968 | 85.7338 | 255.8749 | -4.955 | 31.5578 | 50.0277
74.2955 | 221.375 | -5.7248 | 29.6367 | 49.9965 | 85.7388 | 255.9521 | -4.647 | 29.5862 | 49.9868 | 85.7388 | 255.925 | -4.9554 | 31.5678 | 50.0141
74.3005 | 221.4318 | -5.6638 | 29.4818 | 50.031 | 85.7438 | 256.0027 | -4.6472 | 29.5884 | 50.0034 | 85.7438 | 255.9752 | -4.9559 | 31.5674 | 50.0014
74.3038 | 221.4698 | -5.6211 | 29.3627 | 49.9608 | 85.7488 | 256.053 | -4.6473 | 29.5872 | 50.0064 | 85.7488 | 256.0254 | -4.9562 | 31.5566 | 49.9904
74.3072 | 221.5068 | -5.5819 | 29.2597 | 50.0372 | 85.7538 | 256.1026 | -4.6474 | 29.5863 | 49.9756 | 85.7538 | 256.076 | -4.9566 | 31.5583 | 49.999
74.3122 | 221.5633 | -5.5255 | 29.1204 | 49.9999 | 85.7572 | 256.136 | -4.6475 | 29.5869 | 49.9939 | 85.7572 | 256.1094 | -4.9569 | 31.5651 | 49.9998
74.3172 | 221.6181 | -5.4685 | 28.9835 | 49.9859 | 85.7622 | 256.186 | -4.6476 | 29.5862 | 49.9991 | 85.7622 | 256.1588 | -4.9572 | 31.5696 | 50.0176
74.3205 | 221.6558 | -5.4335 | 28.9027 | 50.02 | 85.7672 | 256.2359 | -4.6478 | 29.5817 | 50.0234 | 85.7672 | 256.2084 | -4.9576 | 31.5611 | 49.9814
74.3238 | 221.6936 | -5.4004 | 28.825 | 50.0207 | 85.7722 | 256.2862 | -4.6481 | 29.5809 | 50.0105 | 85.7722 | 256.2593 | -4.958 | 31.5553 | 49.9902
74.3272 | 221.7305 | -5.3679 | 28.7446 | 49.9817 | 85.7772 | 256.3366 | -4.6483 | 29.5871 | 49.9666 | 85.7772 | 256.3082 | -4.9584 | 31.5618 | 50.01
74.3322 | 221.785 | -5.3256 | 28.6518 | 50.005 | 85.7822 | 256.386 | -4.6484 | 29.5954 | 50.0105 | 85.7822 | 256.3582 | -4.9589 | 31.5729 | 49.9967
74.3372 | 221.8406 | -5.2867 | 28.5788 | 49.9801 | 85.7872 | 256.4355 | -4.6485 | 29.5962 | 49.9682 | 85.7872 | 256.4082 | -4.9593 | 31.5827 | 50.031
74.3405 | 221.877 | -5.2592 | 28.5186 | 49.9794 | 85.7905 | 256.4697 | -4.6486 | 29.5931 | 50.0233 | 85.7905 | 256.4411 | -4.9595 | 31.5882 | 49.9843
74.3438 | 221.9131 | -5.2285 | 28.4395 | 50.0027 | 85.7955 | 256.5198 | -4.6487 | 29.5894 | 49.9968 | 85.7955 | 256.4919 | -4.9599 | 31.5946 | 50.0063
74.3488 | 221.9666 | -5.1888 | 28.3525 | 50.0063 | 85.8005 | 256.5696 | -4.649 | 29.5894 | 50.0028 | 85.8005 | 256.5418 | -4.9603 | 31.5982 | 49.9865
74.3538 | 222.0209 | -5.1521 | 28.2742 | 49.9991 | 85.8055 | 256.62 | -4.6491 | 29.5896 | 49.9887 | 85.8055 | 256.5924 | -4.9607 | 31.6004 | 49.9871
74.3572 | 222.0571 | -5.1296 | 28.2284 | 49.9998 | 85.8105 | 256.669 | -4.6492 | 29.5894 | 49.9942 | 85.8105 | 256.6419 | -4.9611 | 31.6015 | 50.0081
74.3605 | 222.0934 | -5.1084 | 28.1905 | 50.0078 | 85.8138 | 256.7033 | -4.6494 | 29.5926 | 50.022 | 85.8138 | 256.6746 | -4.9614 | 31.6005 | 49.9942
74.3655 | 222.1462 | -5.0773 | 28.1393 | 49.9983 | 85.8188 | 256.7529 | -4.6496 | 29.6039 | 50.0279 | 85.8188 | 256.725 | -4.9619 | 31.601 | 50.0177
74.3705 | 222.1996 | -5.0494 | 28.0985 | 49.9889 | 85.8238 | 256.803 | -4.6498 | 29.6088 | 50.0106 | 85.8238 | 256.7759 | -4.9624 | 31.6021 | 49.9955
74.3738 | 222.2347 | -5.0273 | 28.0418 | 50.0364 | 85.8288 | 256.8531 | -4.6499 | 29.6032 | 50.0036 | 85.8288 | 256.8256 | -4.9628 | 31.6024 | 49.9944
74.3772 | 222.2702 | -5.0059 | 27.9816 | 49.9621 | 85.8338 | 256.9034 | -4.6501 | 29.5978 | 49.9894 | 85.8338 | 256.8758 | -4.9633 | 31.6051 | 50.0073
74.3805 | 222.3058 | -4.9891 | 27.9468 | 49.9984 | 85.8388 | 256.9521 | -4.6502 | 29.5971 | 49.9768 | 85.8388 | 256.9244 | -4.9638 | 31.6113 | 49.9816
74.3855 | 222.3586 | -4.9635 | 27.8934 | 50.0125 | 85.8438 | 257.0024 | -4.6503 | 29.6001 | 50.0243 | 85.8438 | 256.9746 | -4.9641 | 31.6185 | 50.0216
74.3905 | 222.4123 | -4.9404 | 27.857 | 49.9809 | 85.8472 | 257.036 | -4.6504 | 29.6055 | 49.9826 | 85.8472 | 257.0084 | -4.9644 | 31.6232 | 50.0367
74.3938 | 222.4461 | -4.924 | 27.8253 | 50.0109 | 85.8522 | 257.0859 | -4.6506 | 29.6125 | 50.0012 | 85.8522 | 257.0586 | -4.9649 | 31.6317 | 50.0194
74.3972 | 222.4815 | -4.9069 | 27.7879 | 50.0106 | 85.8572 | 257.1368 | -4.6509 | 29.614 | 50.0017 | 85.8572 | 257.1087 | -4.9654 | 31.6347 | 49.98
74.4022 | 222.534 | -4.8843 | 27.7375 | 49.9958 | 85.8622 | 257.1866 | -4.651 | 29.6117 | 49.9934 | 85.8622 | 257.1584 | -4.9659 | 31.6325 | 49.9979
74.4072 | 222.587 | -4.8663 | 27.7043 | 49.9933 | 85.8672 | 257.2361 | -4.651 | 29.6123 | 50.0338 | 85.8672 | 257.2091 | -4.9663 | 31.6332 | 50.0061
74.4105 | 222.6222 | -4.8551 | 27.6834 | 49.9827 | 85.8722 | 257.2866 | -4.6511 | 29.6143 | 49.974 | 85.8722 | 257.2594 | -4.9668 | 31.6408 | 49.998
74.4138 | 222.6568 | -4.8432 | 27.6593 | 49.9957 | 85.8772 | 257.3368 | -4.6512 | 29.6147 | 49.9849 | 85.8772 | 257.3086 | -4.9673 | 31.6454 | 49.9967
74.4188 | 222.7074 | -4.8221 | 27.61 | 50.0111 | 85.8805 | 257.3703 | -4.6513 | 29.6136 | 50.0197 | 85.8805 | 257.3417 | -4.9677 | 31.6439 | 50.0148
74.4238 | 222.758 | -4.805 | 27.5811 | 50.0058 | 85.8855 | 257.4196 | -4.6515 | 29.6118 | 50.0217 | 85.8855 | 257.3917 | -4.9682 | 31.6396 | 49.9847
74.4272 | 222.7949 | -4.7932 | 27.556 | 49.9858 | 85.8905 | 257.4695 | -4.6517 | 29.613 | 49.9646 | 85.8905 | 257.4406 | -4.9687 | 31.6357 | 50.0423
74.4305 | 222.8298 | -4.7847 | 27.5446 | 50.0121 | 85.8955 | 257.5199 | -4.6519 | 29.6156 | 50.0062 | 85.8955 | 257.4915 | -4.9692 | 31.6344 | 50.0017
74.4338 | 222.8631 | -4.7743 | 27.5224 | 50.0109 | 85.9005 | 257.5692 | -4.6521 | 29.617 | 49.9975 | 85.9005 | 257.5416 | -4.9697 | 31.6384 | 49.9923
74.4388 | 222.9154 | -4.7598 | 27.4945 | 49.986 | 85.9038 | 257.6037 | -4.6523 | 29.6167 | 49.9916 | 85.9038 | 257.575 | -4.9701 | 31.6436 | 49.9903
74.4438 | 222.9672 | -4.7458 | 27.4653 | 50.008 | 85.9088 | 257.6533 | -4.6525 | 29.6181 | 50.0036 | 85.9088 | 257.6249 | -4.9706 | 31.6524 | 49.9975
74.4472 | 223.0007 | -4.738 | 27.4477 | 49.9942 | 85.9138 | 257.7033 | -4.6527 | 29.624 | 49.9769 | 85.9138 | 257.6745 | -4.9711 | 31.6583 | 49.9857
74.4505 | 223.0356 | -4.7293 | 27.4228 | 49.9907 | 85.9188 | 257.7529 | -4.653 | 29.6307 | 50.0062 | 85.9188 | 257.7247 | -4.9717 | 31.6608 | 50.0115
74.4555 | 223.0864 | -4.7149 | 27.3848 | 49.9976 | 85.9238 | 257.802 | -4.6532 | 29.6361 | 50.0241 | 85.9238 | 257.7748 | -4.9722 | 31.6628 | 49.9557
74.4605 | 223.1385 | -4.7067 | 27.3874 | 50.0248 | 85.9288 | 257.8527 | -4.6534 | 29.6348 | 49.9881 | 85.9288 | 257.825 | -4.9727 | 31.667 | 50.0078
74.4638 | 223.1726 | -4.6983 | 27.3726 | 49.9984 | 85.9338 | 257.9029 | -4.6535 | 29.6262 | 49.9847 | 85.9338 | 257.8752 | -4.9733 | 31.6683 | 50.0321
74.4672 | 223.2058 | -4.6908 | 27.3561 | 50.0074 | 85.9372 | 257.9362 | -4.6536 | 29.6197 | 50.0196 | 85.9372 | 257.9079 | -4.9736 | 31.6688 | 49.9767
74.4705 | 223.24 | -4.6823 | 27.3287 | 50.0018 | 85.9422 | 257.9863 | -4.6536 | 29.6217 | 49.9933 | 85.9422 | 257.9578 | -4.9741 | 31.6717 | 49.9915
74.4755 | 223.2912 | -4.675 | 27.318 | 49.9836 | 85.9472 | 258.0365 | -4.6538 | 29.6314 | 49.9915 | 85.9472 | 258.0075 | -4.9747 | 31.678 | 50.007
74.4805 | 223.3426 | -4.6665 | 27.3019 | 50.0172 | 85.9522 | 258.086 | -4.654 | 29.6422 | 50.0016 | 85.9522 | 258.0576 | -4.9753 | 31.6848 | 49.9933
74.4838 | 223.3768 | -4.6591 | 27.2851 | 50.0043 | 85.9572 | 258.1357 | -4.6542 | 29.6457 | 50.0189 | 85.9572 | 258.1076 | -4.9758 | 31.6848 | 50.0118
74.4872 | 223.4108 | -4.649 | 27.2514 | 50.0089 | 85.9605 | 258.1694 | -4.6543 | 29.645 | 49.9813 | 85.9605 | 258.1416 | -4.9762 | 31.6858 | 49.9873
74.4922 | 223.4624 | -4.6448 | 27.2593 | 49.9867 | 85.9655 | 258.2195 | -4.6545 | 29.6407 | 49.9971 | 85.9655 | 258.1914 | -4.9767 | 31.6925 | 49.9941
74.4972 | 223.5125 | -4.6399 | 27.2588 | 50.0065 | 85.9705 | 258.2692 | -4.6547 | 29.6412 | 49.9684 | 85.9705 | 258.2414 | -4.9772 | 31.7007 | 50.0292
74.5005 | 223.5466 | -4.6365 | 27.2582 | 49.986 | 85.9755 | 258.3194 | -4.6548 | 29.6461 | 50.0048 | 85.9755 | 258.2908 | -4.9777 | 31.7009 | 49.9918
74.5038 | 223.5802 | -4.6282 | 27.2322 | 50.0435 | 85.9805 | 258.3695 | -4.655 | 29.6504 | 50.024 | 85.9805 | 258.3405 | -4.9783 | 31.6963 | 50.0039
74.5088 | 223.6322 | -4.6203 | 27.2167 | 49.9843 | 85.9855 | 258.4195 | -4.6552 | 29.651 | 49.995 | 85.9855 | 258.3911 | -4.9787 | 31.6958 | 49.9977
74.5138 | 223.6836 | -4.6178 | 27.2263 | 50.0345 | 85.9905 | 258.4696 | -4.6554 | 29.647 | 50.0136 | 85.9905 | 258.4409 | -4.9792 | 31.6962 | 50.0201
74.5172 | 223.7162 | -4.6165 | 27.2255 | 49.9773 | 85.9938 | 258.5032 | -4.6555 | 29.6431 | 49.9721 | 85.9938 | 258.4752 | -4.9796 | 31.6963 | 49.9737
74.5205 | 223.7496 | -4.6132 | 27.2139 | 49.9943 | 85.9988 | 258.5533 | -4.6557 | 29.6444 | 50.0152 | 85.9988 | 258.5256 | -4.98 | 31.6983 | 50.0116
74.5238 | 223.7833 | -4.6075 | 27.1923 | 50.0221 | 86.0038 | 258.6035 | -4.6558 | 29.6472 | 49.9937 | 86.0038 | 258.5754 | -4.9805 | 31.7013 | 49.9761
74.5288 | 223.8345 | -4.6001 | 27.1768 | 49.9946 | 86.0088 | 258.6534 | -4.656 | 29.6441 | 50.0029 | 86.0088 | 258.6254 | -4.9811 | 31.6978 | 50.0002
74.5338 | 223.8853 | -4.595 | 27.1753 | 50.0057 | 86.0138 | 258.7032 | -4.6562 | 29.639 | 49.9863 | 86.0138 | 258.6743 | -4.9815 | 31.6928 | 50.0172
74.5372 | 223.9189 | -4.5923 | 27.1689 | 50.0014 | 86.0188 | 258.7522 | -4.6564 | 29.6409 | 50.0067 | 86.0188 | 258.7245 | -4.982 | 31.6929 | 49.9929
74.5405 | 223.9529 | -4.5901 | 27.1652 | 49.9925 | 86.0238 | 258.8026 | -4.6565 | 29.6416 | 49.9944 | 86.0238 | 258.7748 | -4.9824 | 31.7016 | 50.0149
74.5455 | 224.0031 | -4.5851 | 27.1541 | 49.992 | 86.0272 | 258.8358 | -4.6566 | 29.6399 | 49.983 | 86.0272 | 258.8092 | -4.9827 | 31.71 | 50.0037
74.5505 | 224.0544 | -4.5793 | 27.1389 | 50.0258 | 86.0322 | 258.8858 | -4.6567 | 29.6396 | 50.0091 | 86.0322 | 258.8586 | -4.9831 | 31.7185 | 49.9976
74.5538 | 224.0885 | -4.5779 | 27.141 | 49.9986 | 86.0372 | 258.9368 | -4.6568 | 29.6433 | 49.99 | 86.0372 | 258.9083 | -4.9835 | 31.7171 | 49.9731
74.5572 | 224.1228 | -4.5762 | 27.1419 | 49.984 | 86.0422 | 258.9868 | -4.6569 | 29.6506 | 50.0033 | 86.0422 | 258.9578 | -4.9838 | 31.7114 | 50.0007
74.5622 | 224.1718 | -4.5724 | 27.1317 | 50.0014 | 86.0472 | 259.0354 | -4.6571 | 29.6521 | 49.9925 | 86.0472 | 259.0078 | -4.9842 | 31.7111 | 49.9922
74.5672 | 224.2216 | -4.568 | 27.1174 | 49.9939 | 86.0505 | 259.0688 | -4.6573 | 29.6502 | 49.9981 | 86.0505 | 259.0406 | -4.9845 | 31.715 | 50.0215
74.5705 | 224.2551 | -4.5653 | 27.1079 | 49.9906 | 86.0555 | 259.1184 | -4.6575 | 29.6482 | 49.9909 | 86.0555 | 259.0918 | -4.9849 | 31.7212 | 50.0004
74.5738 | 224.2892 | -4.5639 | 27.1077 | 50.0133 | 86.0605 | 259.1688 | -4.6576 | 29.6522 | 50.0444 | 86.0605 | 259.1411 | -4.9851 | 31.7255 | 49.9969
74.5772 | 224.3236 | -4.5621 | 27.1077 | 50.0033 | 86.0655 | 259.2196 | -4.6577 | 29.6549 | 49.9962 | 86.0655 | 259.1922 | -4.9854 | 31.7238 | 50.0034
74.5822 | 224.3735 | -4.5598 | 27.1097 | 50.0005 | 86.0705 | 259.2693 | -4.6577 | 29.6558 | 50.0012 | 86.0705 | 259.2411 | -4.9857 | 31.7227 | 50.0097
74.5872 | 224.424 | -4.557 | 27.1058 | 49.9844 | 86.0755 | 259.3195 | -4.6579 | 29.6556 | 50.009 | 86.0755 | 259.2918 | -4.986 | 31.7218 | 49.9956
74.5905 | 224.4572 | -4.5546 | 27.1001 | 49.9961 | 86.0805 | 259.3694 | -4.658 | 29.6562 | 50.0024 | 86.0805 | 259.3416 | -4.9863 | 31.7252 | 49.9777
74.5938 | 224.4908 | -4.5515 | 27.09 | 50.0069 | 86.0838 | 259.4022 | -4.6582 | 29.6593 | 49.9615 | 86.0838 | 259.3752 | -4.9865 | 31.7276 | 50.0101
74.5988 | 224.541 | -4.5488 | 27.0866 | 50.0001 | 86.0888 | 259.4521 | -4.6583 | 29.6644 | 50.0096 | 86.0888 | 259.4249 | -4.9868 | 31.7333 | 50.0123
74.6038 | 224.5912 | -4.5472 | 27.0888 | 50.0251 | 86.0938 | 259.503 | -4.6584 | 29.6672 | 50.0072 | 86.0938 | 259.4752 | -4.9871 | 31.7389 | 49.984
74.6072 | 224.6246 | -4.5467 | 27.096 | 49.9593 | 86.0988 | 259.5534 | -4.6586 | 29.668 | 49.9855 | 86.0988 | 259.5255 | -4.9873 | 31.7453 | 49.9907
74.6105 | 224.6584 | -4.5455 | 27.096 | 50.0055 | 86.1038 | 259.6026 | -4.6588 | 29.6697 | 50.0314 | 86.1038 | 259.5756 | -4.9876 | 31.7527 | 50.01
74.6155 | 224.7085 | -4.5431 | 27.0892 | 50.0126 | 86.1072 | 259.6356 | -4.6589 | 29.6713 | 49.9844 | 86.1072 | 259.6084 | -4.9878 | 31.7526 | 50.0025
74.6205 | 224.7594 | -4.5414 | 27.0852 | 49.9981 | 86.1122 | 259.6874 | -4.6591 | 29.6686 | 49.9966 | 86.1122 | 259.6597 | -4.9881 | 31.7458 | 49.9926
74.6238 | 224.7933 | -4.5409 | 27.0884 | 49.976 | 86.1172 | 259.7368 | -4.6593 | 29.6633 | 50.0247 | 86.1172 | 259.7097 | -4.9884 | 31.7406 | 50.0196
74.6272 | 224.826 | -4.5403 | 27.0944 | 50.041 | 86.1222 | 259.7862 | -4.6595 | 29.6594 | 49.9912 | 86.1222 | 259.76 | -4.9887 | 31.7466 | 49.9933
74.6305 | 224.8595 | -4.5398 | 27.097 | 49.9868 | 86.1272 | 259.8361 | -4.6597 | 29.6637 | 50.0194 | 86.1272 | 259.809 | -4.989 | 31.7562 | 50.015
74.6355 | 224.9098 | -4.5387 | 27.095 | 49.996 | 86.1322 | 259.8869 | -4.6599 | 29.677 | 49.9864 | 86.1322 | 259.8586 | -4.9893 | 31.7577 | 49.9955
74.6405 | 224.9604 | -4.5376 | 27.0926 | 50.0106 | 86.1372 | 259.9363 | -4.66 | 29.6879 | 50.0174 | 86.1372 | 259.9087 | -4.9896 | 31.7545 | 50.0262
74.6438 | 224.9941 | -4.5367 | 27.0919 | 49.9791 | 86.1405 | 259.9702 | -4.6601 | 29.6853 | 49.9965 | 86.1405 | 259.942 | -4.9897 | 31.7537 | 50.0065
74.6472 | 225.0275 | -4.5357 | 27.0911 | 50.0026 | 86.1455 | 260.0191 | -4.6602 | 29.672 | 49.9799 | 86.1455 | 259.993 | -4.99 | 31.7547 | 50.004
74.6522 | 225.0766 | -4.535 | 27.097 | 50.0082 | 86.1505 | 260.0701 | -4.6602 | 29.663 | 50.0214 | 86.1505 | 260.0423 | -4.9902 | 31.7586 | 49.9722
74.6572 | 225.1281 | -4.5345 | 27.1005 | 49.9726 | 86.1555 | 260.1198 | -4.6604 | 29.6639 | 50.0082 | 86.1555 | 260.092 | -4.9904 | 31.7602 | 49.9849
74.6605 | 225.1605 | -4.5341 | 27.1006 | 50.0323 | 86.1605 | 260.1694 | -4.6605 | 29.6696 | 50.0008 | 86.1605 | 260.1418 | -4.9906 | 31.7677 | 50.0314
74.6638 | 225.1943 | -4.5336 | 27.1016 | 49.9768 | 86.1655 | 260.2195 | -4.6607 | 29.678 | 49.9972 | 86.1655 | 260.1925 | -4.9909 | 31.7693 | 49.9961
74.6688 | 225.2449 | -4.5323 | 27.1021 | 50.0042 | 86.1705 | 260.2688 | -4.6608 | 29.6831 | 49.9966 | 86.1705 | 260.243 | -4.9911 | 31.7658 | 50.0137
74.6738 | 225.2946 | -4.5314 | 27.1062 | 49.9957 | 86.1738 | 260.3029 | -4.6609 | 29.6801 | 50.0148 | 86.1738 | 260.2761 | -4.9912 | 31.7606 | 49.9878
74.6772 | 225.3276 | -4.5309 | 27.1059 | 49.9911 | 86.1788 | 260.3528 | -4.6611 | 29.6746 | 49.9964 | 86.1788 | 260.3257 | -4.9914 | 31.7666 | 49.9952
74.6805 | 225.3621 | -4.5304 | 27.1009 | 49.9978 | 86.1838 | 260.4034 | -4.6612 | 29.6693 | 50.0012 | 86.1838 | 260.3754 | -4.9915 | 31.7771 | 49.9964
74.6838 | 225.3947 | -4.5301 | 27.0967 | 50.0229 | 86.1888 | 260.4523 | -4.6613 | 29.6708 | 49.9924 | 86.1888 | 260.4253 | -4.9917 | 31.7771 | 50.0131
74.6888 | 225.4454 | -4.5297 | 27.0922 | 50.0065 | 86.1938 | 260.5024 | -4.6614 | 29.6783 | 49.9883 | 86.1938 | 260.476 | -4.9919 | 31.7714 | 49.9794
74.6938 | 225.4957 | -4.5295 | 27.0944 | 49.9881 | 86.1972 | 260.5362 | -4.6614 | 29.6836 | 50.0361 | 86.1972 | 260.5096 | -4.992 | 31.7699 | 49.9792
74.6972 | 225.5287 | -4.5293 | 27.0965 | 49.9735 | 86.2022 | 260.586 | -4.6615 | 29.6842 | 50.0056 | 86.2022 | 260.5591 | -4.9922 | 31.7738 | 50.0202
74.7005 | 225.5614 | -4.5291 | 27.098 | 50.0247 | 86.2072 | 260.6365 | -4.6617 | 29.682 | 49.9537 | 86.2072 | 260.6086 | -4.9924 | 31.7796 | 50.0114
74.7055 | 225.612 | -4.5284 | 27.0995 | 50.0146 | 86.2122 | 260.686 | -4.6618 | 29.6878 | 50.0025 | 86.2122 | 260.659 | -4.9925 | 31.7849 | 49.9959
74.7105 | 225.6624 | -4.528 | 27.106 | 49.9921 | 86.2172 | 260.7362 | -4.6619 | 29.6957 | 49.9846 | 86.2172 | 260.7092 | -4.9927 | 31.7901 | 49.9777
74.7138 | 225.6955 | -4.5276 | 27.1098 | 49.9823 | 86.2222 | 260.7863 | -4.662 | 29.6958 | 50.0152 | 86.2222 | 260.759 | -4.9928 | 31.793 | 50.0024
74.7172 | 225.7293 | -4.5273 | 27.1122 | 49.9956 | 86.2272 | 260.8366 | -4.6621 | 29.6973 | 50.0203 | 86.2272 | 260.8096 | -4.993 | 31.7913 | 50.0143
74.7222 | 225.7791 | -4.5267 | 27.1117 | 50.0003 | 86.2305 | 260.8688 | -4.6622 | 29.6954 | 49.9894 | 86.2305 | 260.8421 | -4.9931 | 31.7873 | 49.9879
74.7272 | 225.8286 | -4.5262 | 27.1126 | 50.0063 | 86.2355 | 260.9184 | -4.6624 | 29.6891 | 50.0042 | 86.2355 | 260.8926 | -4.9932 | 31.7792 | 50.0108
74.7305 | 225.8618 | -4.5258 | 27.113 | 50.0016 | 86.2405 | 260.9685 | -4.6625 | 29.6777 | 49.9832 | 86.2405 | 260.9422 | -4.9933 | 31.7785 | 49.9807
74.7338 | 225.8952 | -4.5253 | 27.1139 | 50.0161 | 86.2455 | 261.0198 | -4.6625 | 29.678 | 49.9993 | 86.2455 | 260.9922 | -4.9934 | 31.7851 | 49.9999
74.7372 | 225.9298 | -4.525 | 27.1165 | 50.004 | 86.2505 | 261.0693 | -4.6626 | 29.6864 | 50.0281 | 86.2505 | 261.0421 | -4.9935 | 31.7887 | 50.011
74.7422 | 225.9796 | -4.5247 | 27.1187 | 50.0016 | 86.2538 | 261.1027 | -4.6626 | 29.6907 | 50.007 | 86.2538 | 261.0752 | -4.9936 | 31.7873 | 49.9949
74.7472 | 226.0293 | -4.5243 | 27.1161 | 49.9986 | 86.2588 | 261.1523 | -4.6627 | 29.6908 | 49.9943 | 86.2588 | 261.126 | -4.9938 | 31.785 | 49.9933
74.7505 | 226.0627 | -4.524 | 27.1124 | 49.9839 | 86.2638 | 261.2028 | -4.6627 | 29.6861 | 49.9791 | 86.2638 | 261.1752 | -4.9939 | 31.787 | 49.9853
74.7538 | 226.0972 | -4.5238 | 27.1098 | 50.0195 | 86.2688 | 261.2522 | -4.6629 | 29.6842 | 50.0085 | 86.2688 | 261.2254 | -4.9941 | 31.7917 | 50.0163
74.7588 | 226.1466 | -4.5233 | 27.1095 | 50.0001 | 86.2738 | 261.3021 | -4.6631 | 29.6841 | 49.9977 | 86.2738 | 261.2767 | -4.9941 | 31.7925 | 49.9954
74.7638 | 226.197 | -4.5231 | 27.1133 | 49.9812 | 86.2788 | 261.3528 | -4.6633 | 29.6887 | 49.9997 | 86.2788 | 261.3262 | -4.9942 | 31.7916 | 49.9954
74.7672 | 226.2296 | -4.5229 | 27.1179 | 50.0188 | 86.2838 | 261.4032 | -4.6634 | 29.6909 | 50.0078 | 86.2838 | 261.3752 | -4.9943 | 31.7886 | 49.9901
74.7705 | 226.2616 | -4.5227 | 27.1192 | 49.9969 | 86.2872 | 261.436 | -4.6635 | 29.6908 | 49.9785 | 86.2872 | 261.4082 | -4.9945 | 31.7879 | 50.0054
74.7755 | 226.3122 | -4.5223 | 27.1139 | 50.0005 | 86.2922 | 261.4861 | -4.6635 | 29.692 | 50.0015 | 86.2922 | 261.4588 | -4.9947 | 31.7879 | 50.0097
74.7805 | 226.3628 | -4.522 | 27.1069 | 50.0063 | 86.2972 | 261.5362 | -4.6636 | 29.6917 | 50.0314 | 86.2972 | 261.5099 | -4.9949 | 31.7921 | 49.9634
74.7838 | 226.3965 | -4.5217 | 27.106 | 50.0172 | 86.3022 | 261.5858 | -4.6638 | 29.6894 | 49.999 | 86.3022 | 261.5593 | -4.9951 | 31.7953 | 50.008
74.7872 | 226.431 | -4.5216 | 27.111 | 49.9886 | 86.3072 | 261.6357 | -4.6639 | 29.688 | 49.9937 | 86.3072 | 261.61 | -4.9952 | 31.7932 | 50.0102
74.7905 | 226.4639 | -4.5214 | 27.1134 | 50.005 | 86.3122 | 261.6868 | -4.664 | 29.6952 | 50.002 | 86.3122 | 261.6594 | -4.9953 | 31.7897 | 49.9996
74.7955 | 226.5139 | -4.5211 | 27.1126 | 49.9959 | 86.3172 | 261.7362 | -4.6642 | 29.6999 | 49.9955 | 86.3172 | 261.7094 | -4.9955 | 31.7889 | 49.9953
74.8005 | 226.5634 | -4.5208 | 27.1127 | 49.9918 | 86.3205 | 261.7688 | -4.6644 | 29.6993 | 50.0224 | 86.3205 | 261.7429 | -4.9957 | 31.7942 | 49.9988
74.8038 | 226.5972 | -4.5206 | 27.1156 | 50.0058 | 86.3255 | 261.8188 | -4.6645 | 29.6947 | 50.0035 | 86.3255 | 261.7927 | -4.996 | 31.8004 | 50.0096
74.8072 | 226.6302 | -4.5204 | 27.1185 | 50.0171 | 86.3305 | 261.8682 | -4.6647 | 29.6917 | 49.9768 | 86.3305 | 261.8424 | -4.9961 | 31.8018 | 49.9775
74.8122 | 226.6797 | -4.5202 | 27.1183 | 50.0017 | 86.3355 | 261.9196 | -4.6649 | 29.6937 | 50.0062 | 86.3355 | 261.8928 | -4.9962 | 31.8001 | 49.9965
74.8172 | 226.7294 | -4.5198 | 27.1165 | 49.9861 | 86.3405 | 261.9703 | -4.6651 | 29.699 | 50.0163 | 86.3405 | 261.9433 | -4.9964 | 31.8023 | 50.0075
74.8205 | 226.7628 | -4.5195 | 27.1171 | 50.02 | 86.3438 | 262.0044 | -4.6651 | 29.704 | 49.9806 | 86.3438 | 261.9763 | -4.9966 | 31.8035 | 50.0019
74.8238 | 226.797 | -4.5192 | 27.1173 | 49.9893 | 86.3488 | 262.0531 | -4.6652 | 29.7061 | 50.0057 | 86.3488 | 262.0262 | -4.9968 | 31.8047 | 50.0052
74.8272 | 226.8303 | -4.519 | 27.1142 | 50.0209 | 86.3538 | 262.1025 | -4.6654 | 29.7037 | 49.9943 | 86.3538 | 262.076 | -4.997 | 31.8052 | 50.0005
74.8322 | 226.8794 | -4.5187 | 27.112 | 49.9974 | 86.3588 | 262.1528 | -4.6657 | 29.702 | 50.005 | 86.3588 | 262.126 | -4.9972 | 31.8067 | 49.9893
74.8372 | 226.9293 | -4.5184 | 27.1108 | 50.0091 | 86.3638 | 262.2022 | -4.6659 | 29.7026 | 50.0146 | 86.3638 | 262.1765 | -4.9974 | 31.8056 | 50.0162
74.8405 | 226.9624 | -4.5181 | 27.11 | 49.9944 | 86.3688 | 262.2532 | -4.666 | 29.698 | 49.9925 | 86.3688 | 262.226 | -4.9976 | 31.8051 | 50.0094
74.8438 | 226.9966 | -4.5179 | 27.1078 | 50.0065 | 86.3738 | 262.303 | -4.6661 | 29.6942 | 50.0071 | 86.3738 | 262.2762 | -4.9978 | 31.8081 | 49.9978
74.8488 | 227.0463 | -4.5176 | 27.1049 | 49.9873 | 86.3772 | 262.3362 | -4.6662 | 29.696 | 49.9861 | 86.3772 | 262.31 | -4.9979 | 31.8102 | 49.9995
74.8538 | 227.0963 | -4.5172 | 27.1069 | 49.9972 | 86.3822 | 262.3862 | -4.6664 | 29.6987 | 49.993 | 86.3822 | 262.3591 | -4.998 | 31.8088 | 49.9852
74.8572 | 227.13 | -4.517 | 27.1105 | 50.0307 | 86.3872 | 262.4363 | -4.6666 | 29.7009 | 50.0228 | 86.3872 | 262.4098 | -4.9981 | 31.8029 | 50.0298
74.8605 | 227.1636 | -4.5168 | 27.113 | 49.992 | 86.3922 | 262.486 | -4.6668 | 29.705 | 50.0065 | 86.3922 | 262.4598 | -4.9982 | 31.8046 | 49.9949
74.8655 | 227.213 | -4.5166 | 27.1069 | 49.9958 | 86.3972 | 262.535 | -4.6669 | 29.7091 | 49.9881 | 86.3972 | 262.5102 | -4.9984 | 31.8095 | 49.976
74.8705 | 227.263 | -4.5163 | 27.0953 | 49.9965 | 86.4005 | 262.5697 | -4.667 | 29.707 | 50.0049 | 86.4005 | 262.543 | -4.9985 | 31.8148 | 50.0097
74.8738 | 227.2954 | -4.5161 | 27.0906 | 50.0148 | 86.4055 | 262.6202 | -4.6671 | 29.7057 | 49.9968 | 86.4055 | 262.5928 | -4.9986 | 31.8128 | 50.0005
74.8772 | 227.3301 | -4.516 | 27.0898 | 49.9959 | 86.4105 | 262.6696 | -4.6673 | 29.71 | 49.9981 | 86.4105 | 262.6426 | -4.9988 | 31.8145 | 49.986
74.8805 | 227.3642 | -4.5158 | 27.0958 | 49.9755 | 86.4155 | 262.7191 | -4.6674 | 29.7132 | 49.9919 | 86.4155 | 262.6937 | -4.9989 | 31.8177 | 50.0047
74.8855 | 227.4136 | -4.5156 | 27.1077 | 50.0079 | 86.4205 | 262.7698 | -4.6676 | 29.7094 | 50.0508 | 86.4205 | 262.7436 | -4.9989 | 31.8221 | 50.013
74.8905 | 227.4633 | -4.5154 | 27.1179 | 50.0055 | 86.4255 | 262.8198 | -4.6678 | 29.7076 | 49.9864 | 86.4255 | 262.793 | -4.9991 | 31.8197 | 50.0069
74.8938 | 227.4966 | -4.5152 | 27.1208 | 49.9935 | 86.4305 | 262.8701 | -4.6679 | 29.708 | 50.0096 | 86.4305 | 262.8424 | -4.9994 | 31.8168 | 49.985
74.8972 | 227.5303 | -4.515 | 27.1196 | 50.0062 | 86.4338 | 262.903 | -4.6679 | 29.7121 | 50.0181 | 86.4338 | 262.8767 | -4.9995 | 31.8176 | 49.9962
74.9022 | 227.5799 | -4.5147 | 27.1164 | 50 | 86.4388 | 262.9518 | -4.6681 | 29.7182 | 49.9784 | 86.4388 | 262.9266 | -4.9996 | 31.8228 | 49.9965
74.9072 | 227.6287 | -4.5145 | 27.1108 | 50.0016 | 86.4438 | 263.0028 | -4.6684 | 29.7244 | 50.0213 | 86.4438 | 262.976 | -4.9997 | 31.8252 | 50.02
74.9105 | 227.6621 | -4.5144 | 27.1062 | 49.9769 | 86.4488 | 263.0524 | -4.6685 | 29.7242 | 50.0063 | 86.4488 | 263.026 | -4.9998 | 31.8217 | 50.0051
74.9138 | 227.6968 | -4.5142 | 27.1028 | 50.0256 | 86.4538 | 263.1028 | -4.6686 | 29.7235 | 49.9959 | 86.4538 | 263.0756 | -4.9999 | 31.8212 | 50.013
74.9188 | 227.7463 | -4.514 | 27.1054 | 50.003 | 86.4588 | 263.1528 | -4.6687 | 29.7253 | 50.0023 | 86.4588 | 263.1265 | -5 | 31.8247 | 49.9952
74.9238 | 227.796 | -4.5137 | 27.1123 | 49.994 | 86.4638 | 263.2026 | -4.6688 | 29.7284 | 50.0034 | 86.4638 | 263.176 | -5.0001 | 31.83 | 49.9948
74.9272 | 227.8282 | -4.5135 | 27.1121 | 49.9985 | 86.4672 | 263.2359 | -4.6688 | 29.7296 | 49.9774 | 86.4672 | 263.2097 | -5.0002 | 31.8329 | 50.0065
74.9305 | 227.8624 | -4.5133 | 27.1066 | 50.0075 | 86.4722 | 263.2866 | -4.6689 | 29.7266 | 50.0151 | 86.4722 | 263.26 | -5.0003 | 31.8371 | 50.002
74.9338 | 227.8959 | -4.5132 | 27.0979 | 49.9783 | 86.4772 | 263.3372 | -4.6691 | 29.7229 | 50.0031 | 86.4772 | 263.3104 | -5.0004 | 31.835 | 50.0143
74.9388 | 227.9459 | -4.513 | 27.0936 | 49.9937 | 86.4822 | 263.3866 | -4.6694 | 29.7238 | 49.978 | 86.4822 | 263.3599 | -5.0005 | 31.8294 | 49.9934
74.9438 | 227.9966 | -4.5127 | 27.0982 | 50.0041 | 86.4872 | 263.4376 | -4.6695 | 29.7273 | 50.0103 | 86.4872 | 263.4095 | -5.0007 | 31.8282 | 50.0056
74.9472 | 228.0301 | -4.5125 | 27.101 | 50.0167 | 86.4905 | 263.4705 | -4.6696 | 29.7305 | 50.0261 | 86.4905 | 263.443 | -5.0008 | 31.8331 | 49.9857
74.9505 | 228.063 | -4.5123 | 27.0998 | 49.965 | 86.4955 | 263.5196 | -4.6697 | 29.7317 | 50.008 | 86.4955 | 263.4937 | -5.0009 | 31.8401 | 49.9978
74.9555 | 228.1136 | -4.5121 | 27.0987 | 50.0102 | 86.5005 | 263.5694 | -4.6698 | 29.734 | 49.9867 | 86.5005 | 263.5436 | -5.0009 | 31.8409 | 49.9998
74.9605 | 228.1622 | -4.512 | 27.1011 | 49.9759 | 86.5055 | 263.62 | -4.6699 | 29.7322 | 49.9881 | 86.5055 | 263.5936 | -5.001 | 31.8355 | 50.0068
74.9638 | 228.1961 | -4.5119 | 27.1024 | 50.0175 | 86.5105 | 263.6705 | -4.6701 | 29.7313 | 50.0066 | 86.5105 | 263.644 | -5.0011 | 31.8365 | 50.0132
74.9672 | 228.2295 | -4.5117 | 27.0996 | 49.9887 | 86.5155 | 263.7197 | -4.6703 | 29.7296 | 49.9952 | 86.5155 | 263.6935 | -5.0013 | 31.8456 | 50.007
74.9722 | 228.2794 | -4.5116 | 27.0932 | 49.9835 | 86.5205 | 263.7694 | -4.6704 | 29.7334 | 49.9854 | 86.5205 | 263.7432 | -5.0014 | 31.8538 | 50.0007
74.9772 | 228.3298 | -4.5114 | 27.0951 | 50.0297 | 86.5238 | 263.8035 | -4.6706 | 29.7378 | 49.9963 | 86.5238 | 263.7764 | -5.0016 | 31.8536 | 49.961
74.9805 | 228.3627 | -4.5113 | 27.0999 | 49.9918 | 86.5288 | 263.8525 | -4.6707 | 29.7471 | 50.0043 | 86.5288 | 263.8266 | -5.0018 | 31.8559 | 50.0037
74.9838 | 228.3971 | -4.5113 | 27.1032 | 49.998 | 86.5338 | 263.9033 | -4.6708 | 29.7477 | 50.0239 | 86.5338 | 263.8776 | -5.002 | 31.8631 | 49.9925
74.9872 | 228.4288 | -4.5112 | 27.1034 | 50.0152 | 86.5388 | 263.9535 | -4.6709 | 29.7417 | 50.0008 | 86.5388 | 263.9265 | -5.0021 | 31.864 | 50.0057
74.9922 | 228.4788 | -4.5111 | 27.1026 | 49.9955 | 86.5438 | 264.0038 | -4.6709 | 29.7379 | 50.0126 | 86.5438 | 263.977 | -5.0022 | 31.8548 | 50.0288
74.9972 | 228.5285 | -4.5108 | 27.1032 | 49.9948 | 86.5472 | 264.0372 | -4.671 | 29.7398 | 50.0032 | 86.5472 | 264.0104 | -5.0023 | 31.8484 | 49.9758
75.0005 | 228.5618 | -4.5106 | 27.0995 | 49.9752 | 86.5522 | 264.0861 | -4.6712 | 29.7444 | 49.9858 | 86.5522 | 264.0604 | -5.0024 | 31.8491 | 49.9933
75.0038 | 228.5947 | -4.5105 | 27.0923 | 49.986 | 86.5572 | 264.1362 | -4.6714 | 29.7474 | 50.0142 | 86.5572 | 264.11 | -5.0024 | 31.8561 | 50.0119
75.0088 | 228.6457 | -4.5103 | 27.0843 | 49.9949 | 86.5622 | 264.1859 | -4.6716 | 29.747 | 49.9866 | 86.5622 | 264.16 | -5.0025 | 31.8608 | 50.0067
75.0138 | 228.6954 | -4.5101 | 27.0856 | 50.012 | 86.5672 | 264.236 | -4.6718 | 29.744 | 50.008 | 86.5672 | 264.2095 | -5.0025 | 31.8631 | 49.985
75.0172 | 228.7287 | -4.51 | 27.0916 | 50.003 | 86.5722 | 264.2862 | -4.672 | 29.7455 | 50.0052 | 86.5722 | 264.2594 | -5.0027 | 31.8672 | 50.0182
75.0205 | 228.761 | -4.5099 | 27.0953 | 49.9929 | 86.5772 | 264.3369 | -4.6721 | 29.7532 | 49.9786 | 86.5772 | 264.3094 | -5.0029 | 31.8695 | 49.9689
75.0255 | 228.8112 | -4.5098 | 27.0918 | 50.0185 | 86.5805 | 264.37 | -4.6722 | 29.7605 | 50.0182 | 86.5805 | 264.3432 | -5.003 | 31.8671 | 50.0236
75.0305 | 228.861 | -4.5096 | 27.0851 | 49.9705 | 86.5855 | 264.42 | -4.6723 | 29.7698 | 49.9862 | 86.5855 | 264.3936 | -5.0031 | 31.8603 | 49.989
75.0338 | 228.8952 | -4.5095 | 27.0826 | 49.9926 | 86.5905 | 264.4697 | -4.6724 | 29.7694 | 50.0722 | 86.5905 | 264.4434 | -5.0031 | 31.8577 | 50.0146
75.0372 | 228.9292 | -4.5094 | 27.0853 | 50.0217 | 86.5955 | 264.5188 | -4.6726 | 29.76 | 49.9692 | 86.5955 | 264.4932 | -5.0032 | 31.8613 | 50.0072
75.0405 | 228.9621 | -4.5094 | 27.0873 | 49.9819 | 86.6005 | 264.5694 | -4.6728 | 29.7527 | 50.0094 | 86.6005 | 264.543 | -5.0032 | 31.867 | 50.0086
75.0455 | 229.011 | -4.5093 | 27.0873 | 49.9991 | 86.6055 | 264.6199 | -4.6729 | 29.7565 | 49.9976 | 86.6055 | 264.593 | -5.0034 | 31.8698 | 49.9886
75.0505 | 229.0613 | -4.5091 | 27.0861 | 49.9968 | 86.6105 | 264.6709 | -4.673 | 29.7587 | 50.0138 | 86.6105 | 264.6437 | -5.0037 | 31.8663 | 50.0114
75.0538 | 229.0951 | -4.5091 | 27.0861 | 50.0149 | 86.6138 | 264.7028 | -4.673 | 29.7576 | 50.0035 | 86.6138 | 264.677 | -5.0038 | 31.8618 | 49.9872
75.0572 | 229.1286 | -4.509 | 27.0877 | 50.0116 | 86.6188 | 264.753 | -4.6732 | 29.7562 | 50.0084 | 86.6188 | 264.7264 | -5.0039 | 31.8583 | 50.0078
75.0622 | 229.1777 | -4.5089 | 27.0857 | 49.995 | 86.6238 | 264.803 | -4.6734 | 29.7557 | 50.004 | 86.6238 | 264.7759 | -5.0041 | 31.8601 | 49.9851
75.0672 | 229.2282 | -4.5088 | 27.0835 | 49.987 | 86.6288 | 264.8528 | -4.6736 | 29.7564 | 49.984 | 86.6288 | 264.8258 | -5.0043 | 31.8694 | 50.0016
75.0705 | 229.261 | -4.5088 | 27.0826 | 50.0202 | 86.6338 | 264.9016 | -4.6737 | 29.7617 | 49.9937 | 86.6338 | 264.8755 | -5.0044 | 31.8769 | 49.9861
75.0738 | 229.2949 | -4.5088 | 27.0813 | 49.9894 | 86.6372 | 264.9356 | -4.6738 | 29.7669 | 50.0219 | 86.6372 | 264.9082 | -5.0045 | 31.8782 | 50.0122
75.0788 | 229.345 | -4.5087 | 27.0815 | 50.0013 | 86.6422 | 264.9856 | -4.674 | 29.7679 | 49.9907 | 86.6422 | 264.959 | -5.0045 | 31.8716 | 49.9892
75.0838 | 229.3946 | -4.5087 | 27.08 | 49.9876 | 86.6472 | 265.036 | -4.6741 | 29.7628 | 50.0116 | 86.6472 | 265.0096 | -5.0046 | 31.8652 | 50.0115
75.0872 | 229.4275 | -4.5087 | 27.0761 | 50.0047 | 86.6522 | 265.0856 | -4.6743 | 29.7594 | 50.0008 | 86.6522 | 265.0596 | -5.0048 | 31.8622 | 50.0185
75.0905 | 229.4616 | -4.5086 | 27.0721 | 50.0168 | 86.6572 | 265.136 | -4.6744 | 29.7599 | 50.0017 | 86.6572 | 265.109 | -5.005 | 31.8647 | 49.9909
75.0938 | 229.4944 | -4.5086 | 27.0684 | 50.0042 | 86.6622 | 265.1856 | -4.6746 | 29.76 | 49.9993 | 86.6622 | 265.1588 | -5.0051 | 31.8697 | 49.9956
75.0988 | 229.5438 | -4.5086 | 27.0661 | 49.9909 | 86.6672 | 265.2358 | -4.6747 | 29.7607 | 50.0015 | 86.6672 | 265.209 | -5.0052 | 31.8701 | 49.9964
75.1038 | 229.5945 | -4.5086 | 27.0658 | 50.0069 | 86.6705 | 265.2698 | -4.6748 | 29.7613 | 50.0317 | 86.6705 | 265.2424 | -5.0054 | 31.8674 | 50.0148
75.1072 | 229.6281 | -4.5086 | 27.0706 | 49.9861 | 86.6755 | 265.3203 | -4.675 | 29.767 | 49.9883 | 86.6755 | 265.2922 | -5.0056 | 31.8653 | 49.9935
75.1105 | 229.6611 | -4.5086 | 27.0758 | 50.0044 | 86.6805 | 265.3691 | -4.6752 | 29.7699 | 50.0098 | 86.6805 | 265.343 | -5.0058 | 31.8665 | 50.0057
75.1155 | 229.7114 | -4.5085 | 27.0805 | 50.0095 | 86.6855 | 265.4187 | -4.6754 | 29.7691 | 49.9966 | 86.6855 | 265.3924 | -5.006 | 31.8743 | 50.0038
75.1205 | 229.7604 | -4.5084 | 27.0764 | 49.9947 | 86.6905 | 265.4685 | -4.6756 | 29.7656 | 49.984 | 86.6905 | 265.4433 | -5.0062 | 31.8831 | 49.98
75.1238 | 229.793 | -4.5084 | 27.0711 | 50.03 | 86.6938 | 265.502 | -4.6757 | 29.7633 | 50.0117 | 86.6938 | 265.476 | -5.0063 | 31.8847 | 49.995
75.1272 | 229.8268 | -4.5084 | 27.0693 | 49.9762 | 86.6988 | 265.5531 | -4.6759 | 29.7644 | 50.0233 | 86.6988 | 265.5266 | -5.0066 | 31.8769 | 50.0041
75.1322 | 229.8772 | -4.5084 | 27.0712 | 49.9914 | 86.7038 | 265.6028 | -4.6761 | 29.7706 | 50.0305 | 86.7038 | 265.5757 | -5.0068 | 31.8718 | 50.0318
75.1372 | 229.9274 | -4.5085 | 27.0762 | 49.9913 | 86.7088 | 265.653 | -4.6763 | 29.7801 | 50.0048 | 86.7088 | 265.626 | -5.007 | 31.8796 | 49.9873
75.1405 | 229.9609 | -4.5085 | 27.0745 | 50.0135 | 86.7138 | 265.7028 | -4.6765 | 29.7813 | 50.0005 | 86.7138 | 265.6768 | -5.0071 | 31.8863 | 50.0112
75.1438 | 229.9936 | -4.5085 | 27.0684 | 49.9721 | 86.7188 | 265.7531 | -4.6768 | 29.7747 | 49.9873 | 86.7188 | 265.7269 | -5.0074 | 31.8855 | 49.99
75.1472 | 230.0281 | -4.5085 | 27.0639 | 50.0008 | 86.7238 | 265.8027 | -4.6771 | 29.7693 | 50.0269 | 86.7238 | 265.7768 | -5.0078 | 31.8828 | 50.0178
75.1522 | 230.078 | -4.5086 | 27.0667 | 50.008 | 86.7272 | 265.8362 | -4.6774 | 29.7683 | 49.9676 | 86.7272 | 265.8096 | -5.008 | 31.8802 | 50.0045
75.1572 | 230.1279 | -4.5086 | 27.0698 | 50.0118 | 86.7322 | 265.8864 | -4.6776 | 29.769 | 49.9998 | 86.7322 | 265.8594 | -5.0082 | 31.8706 | 49.9968
75.1605 | 230.1608 | -4.5086 | 27.069 | 49.9716 | 86.7372 | 265.9354 | -4.6777 | 29.7698 | 50 | 86.7372 | 265.9086 | -5.0085 | 31.8632 | 49.9903
75.1638 | 230.1933 | -4.5086 | 27.0659 | 50.0242 | 86.7422 | 265.986 | -4.6779 | 29.7709 | 50.0088 | 86.7422 | 265.9595 | -5.0088 | 31.8698 | 50.0063
75.1688 | 230.2442 | -4.5087 | 27.0622 | 50.0048 | 86.7472 | 266.0375 | -4.678 | 29.7726 | 50.026 | 86.7472 | 266.0102 | -5.009 | 31.8806 | 50.0038
75.1738 | 230.2942 | -4.5087 | 27.0587 | 49.9832 | 86.7522 | 266.0863 | -4.6783 | 29.7782 | 49.9805 | 86.7522 | 266.0606 | -5.0092 | 31.8818 | 50.0055
75.1772 | 230.3281 | -4.5087 | 27.0563 | 49.9958 | 86.7572 | 266.137 | -4.6785 | 29.7823 | 50.0122 | 86.7572 | 266.1107 | -5.0094 | 31.8768 | 49.9692
75.1805 | 230.3616 | -4.5088 | 27.0568 | 49.999 | 86.7605 | 266.1692 | -4.6787 | 29.7818 | 49.9717 | 86.7605 | 266.1432 | -5.0095 | 31.8726 | 50.0001
75.1838 | 230.394 | -4.5088 | 27.0604 | 49.9919 | 86.7655 | 266.2194 | -4.6789 | 29.783 | 50.0103 | 86.7655 | 266.1926 | -5.0097 | 31.8707 | 50.0167
75.1888 | 230.4445 | -4.5089 | 27.0649 | 50.0056 | 86.7705 | 266.2696 | -4.6791 | 29.79 | 50.0245 | 86.7705 | 266.2434 | -5.0099 | 31.8732 | 49.9907
75.1938 | 230.4949 | -4.509 | 27.0626 | 50.0209 | 86.7755 | 266.3197 | -4.6794 | 29.7936 | 49.9764 | 86.7755 | 266.293 | -5.01 | 31.8813 | 49.9966
75.1972 | 230.5276 | -4.509 | 27.0593 | 49.9817 | 86.7805 | 266.3695 | -4.6797 | 29.7886 | 50.018 | 86.7805 | 266.343 | -5.0102 | 31.8863 | 50.0028
75.2005 | 230.5605 | -4.509 | 27.057 | 50.0111 | 86.7838 | 266.4032 | -4.6799 | 29.7845 | 50.0202 | 86.7838 | 266.377 | -5.0103 | 31.8888 | 50.0007
75.2055 | 230.6116 | -4.5091 | 27.0615 | 50.0008 | 86.7888 | 266.4534 | -4.6801 | 29.7873 | 49.9982 | 86.7888 | 266.4267 | -5.0104 | 31.8903 | 49.9972
75.2105 | 230.6608 | -4.5091 | 27.0678 | 49.9703 | 86.7938 | 266.5027 | -4.6802 | 29.7929 | 49.992 | 86.7938 | 266.4752 | -5.0106 | 31.8913 | 50.0044
75.2138 | 230.6926 | -4.5092 | 27.0703 | 50.0082 | 86.7988 | 266.553 | -4.6805 | 29.7924 | 50.0007 | 86.7988 | 266.5264 | -5.0108 | 31.8909 | 49.9968
75.2172 | 230.727 | -4.5093 | 27.0685 | 50.002 | 86.8038 | 266.6031 | -4.6808 | 29.7937 | 50.0126 | 86.8038 | 266.5772 | -5.0109 | 31.8915 | 50.0059
75.2222 | 230.7765 | -4.5093 | 27.0591 | 50.0003 | 86.8088 | 266.653 | -4.6809 | 29.7969 | 49.9853 | 86.8088 | 266.6266 | -5.0112 | 31.8946 | 50.0009
75.2272 | 230.8268 | -4.5093 | 27.0488 | 49.9531 | 86.8138 | 266.7027 | -4.6811 | 29.8031 | 49.9938 | 86.8138 | 266.6761 | -5.0114 | 31.8987 | 50.0314
75.2305 | 230.8602 | -4.5094 | 27.0486 | 50.0352 | 86.8172 | 266.7356 | -4.6812 | 29.8051 | 50.022 | 86.8172 | 266.7096 | -5.0116 | 31.9016 | 50
75.2338 | 230.8937 | -4.5094 | 27.0531 | 50.0088 | 86.8222 | 266.7869 | -4.6814 | 29.8045 | 49.9976 | 86.8222 | 266.7596 | -5.0117 | 31.9043 | 49.9892
75.2372 | 230.9269 | -4.5096 | 27.0591 | 49.9787 | 86.8272 | 266.8374 | -4.6816 | 29.8019 | 50.0092 | 86.8272 | 266.809 | -5.0119 | 31.9065 | 50.0162
75.2422 | 230.977 | -4.5097 | 27.0645 | 50.0055 | 86.8322 | 266.8867 | -4.6818 | 29.8009 | 49.9995 | 86.8322 | 266.86 | -5.0121 | 31.905 | 50.0006
75.2472 | 231.0274 | -4.5097 | 27.064 | 49.9943 | 86.8372 | 266.9361 | -4.682 | 29.8036 | 49.9952 | 86.8372 | 266.9102 | -5.0124 | 31.9023 | 49.9797
75.2505 | 231.061 | -4.5097 | 27.0632 | 49.9672 | 86.8405 | 266.9692 | -4.6821 | 29.8109 | 50.0067 | 86.8405 | 266.9437 | -5.0125 | 31.9017 | 49.9871
75.2538 | 231.0941 | -4.5097 | 27.0636 | 49.9996 | 86.8455 | 267.0203 | -4.6824 | 29.8198 | 50.001 | 86.8455 | 266.9934 | -5.0127 | 31.9075 | 50.0029
75.2588 | 231.1435 | -4.5099 | 27.0661 | 50.0127 | 86.8505 | 267.0696 | -4.6826 | 29.817 | 49.9766 | 86.8505 | 267.0437 | -5.0128 | 31.9132 | 49.9689
75.2638 | 231.1944 | -4.51 | 27.0712 | 49.9809 | 86.8555 | 267.1192 | -4.6828 | 29.8089 | 50.0061 | 86.8555 | 267.0936 | -5.013 | 31.9128 | 50.0196
75.2672 | 231.2266 | -4.5101 | 27.0722 | 50.0109 | 86.8605 | 267.1694 | -4.6831 | 29.8067 | 50.0006 | 86.8605 | 267.1435 | -5.0133 | 31.9089 | 49.9941
75.2705 | 231.2604 | -4.5102 | 27.0729 | 49.9793 | 86.8655 | 267.22 | -4.6833 | 29.8098 | 50.007 | 86.8655 | 267.1939 | -5.0135 | 31.9104 | 50
75.2755 | 231.3115 | -4.5103 | 27.0711 | 50.0144 | 86.8705 | 267.27 | -4.6835 | 29.8113 | 49.9976 | 86.8705 | 267.2441 | -5.0136 | 31.9114 | 49.9984
75.2805 | 231.3617 | -4.5104 | 27.0685 | 49.9733 | 86.8738 | 267.303 | -4.6836 | 29.8108 | 49.9916 | 86.8738 | 267.2766 | -5.0137 | 31.9102 | 49.9683
75.2838 | 231.3946 | -4.5105 | 27.0706 | 49.9933 | 86.8788 | 267.353 | -4.6838 | 29.8081 | 49.9957 | 86.8788 | 267.3265 | -5.0138 | 31.9102 | 50.0195
75.2872 | 231.4274 | -4.5106 | 27.0744 | 50.0218 | 86.8838 | 267.4039 | -4.6839 | 29.8112 | 49.9964 | 86.8838 | 267.377 | -5.0139 | 31.9138 | 49.9863
75.2905 | 231.4601 | -4.5108 | 27.0779 | 50.0133 | 86.8888 | 267.4528 | -4.684 | 29.8172 | 50.0043 | 86.8888 | 267.4266 | -5.0141 | 31.9107 | 49.9959
75.2955 | 231.5108 | -4.511 | 27.075 | 49.9894 | 86.8938 | 267.5018 | -4.6841 | 29.821 | 50.0161 | 86.8938 | 267.4771 | -5.0143 | 31.9073 | 50.0027
75.3005 | 231.5608 | -4.5111 | 27.0713 | 49.9802 | 86.8988 | 267.5533 | -4.6843 | 29.8214 | 49.9869 | 86.8988 | 267.5273 | -5.0144 | 31.9143 | 49.9916
75.3038 | 231.5942 | -4.5112 | 27.0736 | 50.0185 | 86.9038 | 267.6037 | -4.6845 | 29.8246 | 50.0081 | 86.9038 | 267.577 | -5.0146 | 31.9222 | 49.9976
75.3072 | 231.6279 | -4.5113 | 27.0767 | 50.0046 | 86.9072 | 267.6371 | -4.6845 | 29.8262 | 49.9942 | 86.9072 | 267.6098 | -5.0147 | 31.9208 | 50.0072
75.3122 | 231.677 | -4.5115 | 27.0739 | 49.9988 | 86.9122 | 267.6865 | -4.6847 | 29.8267 | 50.005 | 86.9122 | 267.6603 | -5.0148 | 31.9127 | 49.9884
75.3172 | 231.7272 | -4.5115 | 27.0606 | 50.003 | 86.9172 | 267.736 | -4.6848 | 29.8312 | 49.9989 | 86.9172 | 267.7107 | -5.0149 | 31.9139 | 50.0114
75.3205 | 231.7601 | -4.5116 | 27.0544 | 49.9929 | 86.9222 | 267.7861 | -4.6849 | 29.8358 | 50.0106 | 86.9222 | 267.7604 | -5.015 | 31.9193 | 49.9861
75.3238 | 231.7937 | -4.5116 | 27.0554 | 50.0061 | 86.9272 | 267.8372 | -4.6851 | 29.8364 | 49.9681 | 86.9272 | 267.8104 | -5.0152 | 31.9209 | 50.0315
75.3288 | 231.8446 | -4.5118 | 27.0657 | 50.0107 | 86.9305 | 267.8698 | -4.6852 | 29.8324 | 49.9999 | 86.9305 | 267.843 | -5.0152 | 31.9215 | 49.9844
75.3338 | 231.8944 | -4.5119 | 27.0754 | 49.9776 | 86.9355 | 267.92 | -4.6854 | 29.8297 | 50.0206 | 86.9355 | 267.893 | -5.0153 | 31.925 | 49.9956
75.3372 | 231.9277 | -4.512 | 27.0748 | 49.9866 | 86.9405 | 267.9689 | -4.6856 | 29.8334 | 50.0005 | 86.9405 | 267.9436 | -5.0154 | 31.9267 | 50.0184
75.3405 | 231.9606 | -4.5122 | 27.0733 | 50.0045 | 86.9455 | 268.019 | -4.6857 | 29.8377 | 49.9873 | 86.9455 | 267.9938 | -5.0155 | 31.9261 | 49.9862
75.3438 | 231.9934 | -4.5123 | 27.0726 | 50.0324 | 86.9505 | 268.0692 | -4.6858 | 29.8368 | 49.9956 | 86.9505 | 268.0434 | -5.0157 | 31.9302 | 50.0018
75.3488 | 232.0442 | -4.5125 | 27.0747 | 49.9923 | 86.9555 | 268.1209 | -4.6859 | 29.8308 | 49.9993 | 86.9555 | 268.0942 | -5.0158 | 31.9365 | 49.9944
75.3538 | 232.0955 | -4.5127 | 27.074 | 50.0039 | 86.9605 | 268.17 | -4.6861 | 29.8327 | 50.0156 | 86.9605 | 268.1442 | -5.0159 | 31.937 | 50.0088
75.3572 | 232.1276 | -4.5128 | 27.0732 | 49.9932 | 86.9638 | 268.2034 | -4.6863 | 29.8388 | 49.9804 | 86.9638 | 268.177 | -5.0159 | 31.9379 | 50.0022
75.3605 | 232.1605 | -4.5129 | 27.0738 | 49.9826 | 86.9688 | 268.2533 | -4.6864 | 29.8452 | 49.9676 | 86.9688 | 268.2266 | -5.0159 | 31.9408 | 49.9847
75.3655 | 232.21 | -4.513 | 27.0764 | 50.01 | 86.9738 | 268.3034 | -4.6865 | 29.8444 | 50.0046 | 86.9738 | 268.2774 | -5.016 | 31.942 | 49.9844
75.3705 | 232.2599 | -4.5133 | 27.0785 | 49.9807 | 86.9788 | 268.3538 | -4.6865 | 29.846 | 49.988 | 86.9788 | 268.3274 | -5.0162 | 31.9329 | 50.0015
75.3738 | 232.2934 | -4.5134 | 27.0804 | 50.0186 | 86.9838 | 268.4046 | -4.6867 | 29.8511 | 50.0192 | 86.9838 | 268.3774 | -5.0164 | 31.9247 | 50.033
75.3772 | 232.3273 | -4.5136 | 27.0868 | 50.0281 | 86.9872 | 268.437 | -4.6868 | 29.8493 | 49.9891 | 86.9872 | 268.4103 | -5.0164 | 31.925 | 49.9848
75.3822 | 232.378 | -4.5138 | 27.0906 | 49.9946 | 86.9922 | 268.4865 | -4.6871 | 29.8427 | 50.014 | 86.9922 | 268.4609 | -5.0165 | 31.933 | 50.0103
75.3872 | 232.4273 | -4.514 | 27.0887 | 49.9916 | 86.9972 | 268.5365 | -4.6873 | 29.8454 | 49.992 | 86.9972 | 268.5106 | -5.0166 | 31.9396 | 49.9885
75.3905 | 232.4602 | -4.5141 | 27.0812 | 50.0214 | 87.0022 | 268.5865 | -4.6875 | 29.8568 | 49.9978 | 87.0022 | 268.56 | -5.0167 | 31.9377 | 50.0011
75.3938 | 232.4935 | -4.5142 | 27.0776 | 50.0288 | 87.0072 | 268.6366 | -4.6876 | 29.8581 | 49.9779 | 87.0072 | 268.6109 | -5.0169 | 31.9347 | 50.0111
75.3972 | 232.5274 | -4.5143 | 27.0792 | 49.9602 | 87.0122 | 268.686 | -4.6877 | 29.8519 | 50.0093 | 87.0122 | 268.6606 | -5.017 | 31.9404 | 49.99
75.4022 | 232.578 | -4.5145 | 27.0862 | 50.0065 | 87.0172 | 268.7364 | -4.6879 | 29.8489 | 50.0041 | 87.0172 | 268.711 | -5.0171 | 31.9475 | 49.9943
75.4072 | 232.6272 | -4.5148 | 27.0933 | 50.0038 | 87.0205 | 268.7684 | -4.688 | 29.8526 | 49.9932 | 87.0205 | 268.744 | -5.0172 | 31.9474 | 50.0377
75.4105 | 232.6602 | -4.5149 | 27.0935 | 49.9931 | 87.0255 | 268.8198 | -4.6881 | 29.8607 | 50.0068 | 87.0255 | 268.793 | -5.0174 | 31.9398 | 49.9726
75.4138 | 232.6936 | -4.5151 | 27.0905 | 49.9826 | 87.0305 | 268.87 | -4.6883 | 29.8671 | 49.9646 | 87.0305 | 268.844 | -5.0176 | 31.9326 | 50.0192
75.4188 | 232.7444 | -4.5153 | 27.0859 | 50.01 | 87.0355 | 268.9201 | -4.6884 | 29.8616 | 50.0033 | 87.0355 | 268.8936 | -5.0177 | 31.9326 | 49.9991
75.4238 | 232.7955 | -4.5156 | 27.0897 | 50.0041 | 87.0405 | 268.97 | -4.6886 | 29.8505 | 50.0097 | 87.0405 | 268.9438 | -5.0179 | 31.9372 | 50.014
75.4272 | 232.828 | -4.5157 | 27.0973 | 50.001 | 87.0455 | 269.0192 | -4.6887 | 29.8431 | 50.0035 | 87.0455 | 268.9942 | -5.0179 | 31.9413 | 49.9885
75.4305 | 232.8599 | -4.5159 | 27.1023 | 49.9924 | 87.0505 | 269.0699 | -4.6888 | 29.8468 | 50.0207 | 87.0505 | 269.0435 | -5.018 | 31.945 | 50.0129
75.4355 | 232.9099 | -4.5161 | 27.0994 | 50.0125 | 87.0538 | 269.103 | -4.6889 | 29.8486 | 49.9817 | 87.0538 | 269.077 | -5.0181 | 31.9473 | 50.0111
75.4405 | 232.9609 | -4.5164 | 27.0912 | 49.995 | 87.0588 | 269.1532 | -4.6891 | 29.8499 | 49.9932 | 87.0588 | 269.1265 | -5.0183 | 31.9459 | 49.9949
75.4438 | 232.9944 | -4.5166 | 27.092 | 49.9753 | 87.0638 | 269.2027 | -4.6892 | 29.8504 | 49.9899 | 87.0638 | 269.1774 | -5.0185 | 31.9387 | 50.0104
75.4472 | 233.0274 | -4.5168 | 27.0973 | 50.0251 | 87.0688 | 269.2526 | -4.6894 | 29.8565 | 50.0004 | 87.0688 | 269.2272 | -5.0186 | 31.9363 | 49.9928
75.4505 | 233.061 | -4.5169 | 27.1016 | 49.9906 | 87.0738 | 269.3022 | -4.6895 | 29.861 | 50.036 | 87.0738 | 269.2762 | -5.0188 | 31.9422 | 50.0134
75.4555 | 233.111 | -4.5171 | 27.1038 | 50.0064 | 87.0772 | 269.3364 | -4.6896 | 29.8617 | 49.9855 | 87.0772 | 269.3097 | -5.019 | 31.9455 | 49.9877
75.4605 | 233.1612 | -4.5173 | 27.1014 | 50.0273 | 87.0822 | 269.386 | -4.6897 | 29.8616 | 49.9918 | 87.0822 | 269.3608 | -5.0192 | 31.9458 | 50.0098
75.4638 | 233.1944 | -4.5175 | 27.1001 | 49.9833 | 87.0872 | 269.4354 | -4.6898 | 29.861 | 50.0321 | 87.0872 | 269.4115 | -5.0193 | 31.9479 | 49.9822
75.4672 | 233.2272 | -4.5177 | 27.1001 | 50.0036 | 87.0922 | 269.4862 | -4.69 | 29.8614 | 49.9815 | 87.0922 | 269.4604 | -5.0195 | 31.9541 | 50.0002
75.4722 | 233.2774 | -4.5179 | 27.1049 | 49.9947 | 87.0972 | 269.5362 | -4.6902 | 29.8623 | 50.0123 | 87.0972 | 269.5103 | -5.0197 | 31.9544 | 50.0188
75.4772 | 233.329 | -4.5181 | 27.1116 | 50.0245 | 87.1022 | 269.5856 | -4.6904 | 29.8603 | 49.9931 | 87.1022 | 269.5606 | -5.0199 | 31.9503 | 49.9951
75.4805 | 233.3615 | -4.5183 | 27.1157 | 49.9905 | 87.1072 | 269.6357 | -4.6905 | 29.8556 | 49.9977 | 87.1072 | 269.6105 | -5.0202 | 31.9537 | 50.0042
75.4838 | 233.3934 | -4.5185 | 27.1144 | 50.0055 | 87.1105 | 269.6697 | -4.6905 | 29.8549 | 50.0386 | 87.1105 | 269.6442 | -5.0203 | 31.9589 | 49.9854
75.4888 | 233.4446 | -4.5187 | 27.1087 | 49.9852 | 87.1155 | 269.7197 | -4.6907 | 29.8562 | 49.9855 | 87.1155 | 269.6935 | -5.0205 | 31.9604 | 49.9938
75.4938 | 233.4937 | -4.519 | 27.1061 | 50.0157 | 87.1205 | 269.7694 | -4.691 | 29.8595 | 50.0001 | 87.1205 | 269.7435 | -5.0206 | 31.9538 | 50.0056
75.4972 | 233.5292 | -4.5191 | 27.1104 | 49.9961 | 87.1255 | 269.819 | -4.6911 | 29.8599 | 49.9971 | 87.1255 | 269.794 | -5.0207 | 31.9535 | 50.0067
75.5005 | 233.5616 | -4.5192 | 27.1152 | 50.0225 | 87.1305 | 269.8687 | -4.6913 | 29.8641 | 49.9809 | 87.1305 | 269.844 | -5.0209 | 31.9582 | 49.9991
75.5038 | 233.5944 | -4.5194 | 27.1156 | 49.99 | 87.1338 | 269.9021 | -4.6914 | 29.8663 | 50.0578 | 87.1338 | 269.8778 | -5.021 | 31.9636 | 49.9841
75.5088 | 233.6438 | -4.5196 | 27.109 | 50.0004 | 87.1388 | 269.9526 | -4.6916 | 29.8683 | 49.9865 | 87.1388 | 269.9273 | -5.0211 | 31.9663 | 49.9965
75.5138 | 233.694 | -4.5198 | 27.1052 | 49.9891 | 87.1438 | 270.0034 | -4.6919 | 29.8692 | 49.972 | 87.1438 | 269.9774 | -5.0212 | 31.9684 | 50.0169
75.5172 | 233.728 | -4.5199 | 27.111 | 49.9816 | 87.1488 | 270.0532 | -4.692 | 29.8694 | 50.0132 | 87.1488 | 270.0274 | -5.0214 | 31.9672 | 49.986
75.5205 | 233.7612 | -4.5201 | 27.1197 | 49.9954 | 87.1538 | 270.1031 | -4.6922 | 29.8704 | 50.0045 | 87.1538 | 270.077 | -5.0215 | 31.9628 | 50.0017
75.5255 | 233.8112 | -4.5204 | 27.1212 | 50.0061 | 87.1588 | 270.1541 | -4.6923 | 29.8682 | 49.987 | 87.1588 | 270.1276 | -5.0217 | 31.9634 | 50.0149
75.5305 | 233.8602 | -4.5206 | 27.109 | 49.9975 | 87.1638 | 270.2043 | -4.6925 | 29.8658 | 50.0285 | 87.1638 | 270.1786 | -5.0219 | 31.9675 | 50.0093
75.5338 | 233.894 | -4.5208 | 27.0994 | 50.0072 | 87.1672 | 270.2367 | -4.6926 | 29.865 | 50.0228 | 87.1672 | 270.2112 | -5.0219 | 31.9662 | 50.0023
75.5372 | 233.9283 | -4.5209 | 27.0989 | 49.9861 | 87.1722 | 270.2864 | -4.6928 | 29.8694 | 49.9859 | 87.1722 | 270.2612 | -5.022 | 31.9569 | 49.9886
75.5405 | 233.9617 | -4.5211 | 27.1081 | 49.9965 | 87.1772 | 270.3368 | -4.693 | 29.8734 | 50.0033 | 87.1772 | 270.3108 | -5.0221 | 31.9548 | 50.0177
75.5455 | 234.0114 | -4.5214 | 27.1232 | 50.023 | 87.1822 | 270.387 | -4.6932 | 29.8678 | 49.9937 | 87.1822 | 270.3614 | -5.0222 | 31.9721 | 50.0008
75.5505 | 234.0608 | -4.5216 | 27.1264 | 50.0117 | 87.1872 | 270.4378 | -4.6933 | 29.8619 | 49.9947 | 87.1872 | 270.412 | -5.0224 | 31.9875 | 50.0032
75.5538 | 234.0946 | -4.5217 | 27.1212 | 50.0029 | 87.1922 | 270.4864 | -4.6935 | 29.8666 | 49.9982 | 87.1922 | 270.4606 | -5.0226 | 31.9864 | 49.9868
75.5572 | 234.1285 | -4.5218 | 27.1173 | 49.9616 | 87.1972 | 270.5364 | -4.6937 | 29.8747 | 50.017 | 87.1972 | 270.5108 | -5.0228 | 31.9805 | 50.0128
75.5622 | 234.1778 | -4.5221 | 27.1157 | 50.0126 | 87.2005 | 270.5701 | -4.6938 | 29.8767 | 49.9964 | 87.2005 | 270.5442 | -5.0229 | 31.9782 | 49.9954
75.5672 | 234.2274 | -4.5223 | 27.1179 | 49.995 | 87.2055 | 270.6198 | -4.6939 | 29.8757 | 50.0131 | 87.2055 | 270.5945 | -5.023 | 31.9761 | 50.0003
75.5705 | 234.2604 | -4.5225 | 27.1229 | 49.9831 | 87.2105 | 270.6711 | -4.6941 | 29.8781 | 50.0107 | 87.2105 | 270.6445 | -5.023 | 31.9715 | 49.9828
75.5738 | 234.2943 | -4.5226 | 27.1325 | 49.9958 | 87.2155 | 270.72 | -4.6942 | 29.8814 | 49.986 | 87.2155 | 270.6942 | -5.0231 | 31.9698 | 49.9983
75.5788 | 234.3438 | -4.5229 | 27.1408 | 50.0111 | 87.2205 | 270.7696 | -4.6943 | 29.8839 | 50.008 | 87.2205 | 270.7446 | -5.0232 | 31.9732 | 49.9983
75.5838 | 234.3946 | -4.5232 | 27.1405 | 49.9901 | 87.2238 | 270.8028 | -4.6943 | 29.8813 | 49.9785 | 87.2238 | 270.778 | -5.0233 | 31.9779 | 50.0152
75.5872 | 234.4275 | -4.5233 | 27.1342 | 49.974 | 87.2288 | 270.8537 | -4.6943 | 29.8737 | 50.0103 | 87.2288 | 270.8274 | -5.0234 | 31.984 | 50.0014
75.5905 | 234.4615 | -4.5234 | 27.1312 | 50.0092 | 87.2338 | 270.9043 | -4.6944 | 29.8693 | 50.0026 | 87.2338 | 270.8768 | -5.0234 | 31.9853 | 49.9861
75.5938 | 234.4946 | -4.5235 | 27.1316 | 49.9866 | 87.2388 | 270.9533 | -4.6946 | 29.8736 | 49.9936 | 87.2388 | 270.9275 | -5.0234 | 31.9814 | 49.9949
75.5988 | 234.5446 | -4.5238 | 27.1309 | 49.9999 | 87.2438 | 271.0031 | -4.6948 | 29.8813 | 50.0103 | 87.2438 | 270.9772 | -5.0235 | 31.9744 | 49.9964
75.6038 | 234.5944 | -4.524 | 27.1304 | 50.036 | 87.2488 | 271.0529 | -4.6948 | 29.8881 | 49.9967 | 87.2488 | 271.0275 | -5.0236 | 31.9726 | 50.0053
75.6072 | 234.628 | -4.5241 | 27.1261 | 49.9698 | 87.2538 | 271.1036 | -4.6949 | 29.8949 | 50.0075 | 87.2538 | 271.0775 | -5.0237 | 31.978 | 49.9911
75.6105 | 234.6617 | -4.5243 | 27.1266 | 50.0081 | 87.2572 | 271.1366 | -4.695 | 29.8985 | 49.9706 | 87.2572 | 271.1111 | -5.0238 | 31.9846 | 50.0134
75.6155 | 234.712 | -4.5246 | 27.1327 | 50.0091 | 87.2622 | 271.1869 | -4.6951 | 29.8982 | 50.013 | 87.2622 | 271.1607 | -5.0239 | 31.9927 | 49.9904
75.6205 | 234.761 | -4.525 | 27.1419 | 50.0041 | 87.2672 | 271.2373 | -4.6951 | 29.891 | 50.0123 | 87.2672 | 271.2104 | -5.024 | 31.9973 | 50.0022
75.6238 | 234.7948 | -4.5252 | 27.1434 | 50.001 | 87.2722 | 271.2866 | -4.6952 | 29.8854 | 49.9853 | 87.2722 | 271.2611 | -5.0241 | 31.9967 | 50.0033
75.6272 | 234.8284 | -4.5254 | 27.1396 | 50.0159 | 87.2772 | 271.336 | -4.6954 | 29.8876 | 50.033 | 87.2772 | 271.3118 | -5.0242 | 31.9966 | 49.9722
75.6322 | 234.8788 | -4.5257 | 27.1368 | 49.9898 | 87.2805 | 271.37 | -4.6955 | 29.8938 | 49.9769 | 87.2805 | 271.3447 | -5.0243 | 31.9988 | 49.993
75.6372 | 234.9289 | -4.526 | 27.1426 | 49.9802 | 87.2855 | 271.4204 | -4.6956 | 29.9016 | 49.9905 | 87.2855 | 271.3937 | -5.0244 | 32.0027 | 50.0253
75.6405 | 234.9634 | -4.5261 | 27.1483 | 50.0185 | 87.2905 | 271.471 | -4.6957 | 29.9012 | 50.0241 | 87.2905 | 271.4432 | -5.0244 | 31.9988 | 49.9994
75.6438 | 234.995 | -4.5263 | 27.1508 | 49.989 | 87.2955 | 271.52 | -4.6958 | 29.8983 | 50.0037 | 87.2955 | 271.4936 | -5.0246 | 31.992 | 49.9764
75.6472 | 235.0272 | -4.5264 | 27.1496 | 50.0051 | 87.3005 | 271.5698 | -4.6959 | 29.8996 | 49.9925 | 87.3005 | 271.544 | -5.0247 | 31.9933 | 50.0117
75.6522 | 235.0782 | -4.5267 | 27.1454 | 49.9969 | 87.3055 | 271.6196 | -4.6961 | 29.9056 | 49.992 | 87.3055 | 271.5944 | -5.0248 | 31.9982 | 50.0077
75.6572 | 235.1292 | -4.5269 | 27.1446 | 49.9825 | 87.3105 | 271.6704 | -4.6962 | 29.907 | 50.0337 | 87.3105 | 271.6445 | -5.0249 | 32.0026 | 49.9836
75.6605 | 235.1625 | -4.527 | 27.1439 | 50.0348 | 87.3138 | 271.7034 | -4.6963 | 29.9053 | 49.9927 | 87.3138 | 271.6774 | -5.025 | 32.0059 | 50.0037
75.6638 | 235.1956 | -4.5272 | 27.1434 | 49.993 | 87.3188 | 271.7533 | -4.6964 | 29.898 | 50.0008 | 87.3188 | 271.7279 | -5.0251 | 32.0055 | 50.0055
75.6688 | 235.2458 | -4.5274 | 27.1444 | 49.9911 | 87.3238 | 271.8022 | -4.6965 | 29.8967 | 49.9891 | 87.3238 | 271.777 | -5.0252 | 32.002 | 49.9849
75.6738 | 235.2954 | -4.5277 | 27.1459 | 49.9881 | 87.3288 | 271.8533 | -4.6967 | 29.9069 | 49.9963 | 87.3288 | 271.8274 | -5.0253 | 32 | 50.0055
75.6772 | 235.3278 | -4.5279 | 27.1483 | 49.997 | 87.3338 | 271.9036 | -4.6967 | 29.9148 | 50.0184 | 87.3338 | 271.8772 | -5.0254 | 32.0035 | 49.9802
75.6805 | 235.3611 | -4.528 | 27.1517 | 50.0149 | 87.3388 | 271.9538 | -4.6968 | 29.9123 | 49.996 | 87.3388 | 271.9272 | -5.0255 | 32.0044 | 50.0037
75.6855 | 235.411 | -4.5283 | 27.1585 | 49.9906 | 87.3438 | 272.0035 | -4.6969 | 29.9068 | 49.9871 | 87.3438 | 271.9783 | -5.0256 | 32.0032 | 50.0051
75.6905 | 235.4625 | -4.5284 | 27.1615 | 50.0257 | 87.3472 | 272.037 | -4.697 | 29.9069 | 50.0046 | 87.3472 | 272.0118 | -5.0257 | 32.0032 | 49.9935
75.6938 | 235.4956 | -4.5285 | 27.1598 | 49.9829 | 87.3522 | 272.0865 | -4.6972 | 29.9114 | 49.9909 | 87.3522 | 272.0615 | -5.0259 | 32.0073 | 49.9882
75.6972 | 235.529 | -4.5287 | 27.1577 | 50.0036 | 87.3572 | 272.1363 | -4.6973 | 29.9189 | 49.9991 | 87.3572 | 272.1107 | -5.0261 | 32.0068 | 50.0004
75.7005 | 235.5628 | -4.5289 | 27.1571 | 49.9696 | 87.3622 | 272.1871 | -4.6974 | 29.9225 | 50.0038 | 87.3622 | 272.1606 | -5.0262 | 32.0035 | 49.9942
75.7055 | 235.6126 | -4.5292 | 27.1595 | 50.0158 | 87.3672 | 272.2371 | -4.6975 | 29.9191 | 50.0098 | 87.3672 | 272.2112 | -5.0263 | 32.0075 | 50.0323
75.7105 | 235.6623 | -4.5295 | 27.1645 | 49.9922 | 87.3705 | 272.2703 | -4.6975 | 29.9131 | 50.0181 | 87.3705 | 272.2439 | -5.0264 | 32.0148 | 50.0237
75.7138 | 235.6959 | -4.5297 | 27.1656 | 49.9854 | 87.3755 | 272.3206 | -4.6976 | 29.9074 | 49.9862 | 87.3755 | 272.294 | -5.0265 | 32.0202 | 49.9998
75.7172 | 235.7288 | -4.5299 | 27.1662 | 50.038 | 87.3805 | 272.3706 | -4.6978 | 29.9112 | 50.0018 | 87.3805 | 272.3439 | -5.0266 | 32.0159 | 50.0141
75.7222 | 235.7786 | -4.5301 | 27.1656 | 50.003 | 87.3855 | 272.42 | -4.698 | 29.9219 | 49.9983 | 87.3855 | 272.394 | -5.0268 | 32.0057 | 49.9846
75.7272 | 235.8285 | -4.5303 | 27.1695 | 50.0128 | 87.3905 | 272.47 | -4.6982 | 29.9268 | 50.0186 | 87.3905 | 272.4436 | -5.027 | 31.9984 | 50.0031
75.7305 | 235.8624 | -4.5305 | 27.1727 | 49.9954 | 87.3955 | 272.52 | -4.6983 | 29.9209 | 50.0049 | 87.3955 | 272.4944 | -5.0272 | 31.9995 | 50.0073
75.7338 | 235.896 | -4.5307 | 27.1773 | 49.9988 | 87.4005 | 272.5701 | -4.6985 | 29.912 | 49.9895 | 87.4005 | 272.5442 | -5.0274 | 32.0053 | 49.9741
75.7388 | 235.9458 | -4.531 | 27.1793 | 49.9959 | 87.4038 | 272.6024 | -4.6985 | 29.9108 | 50.0052 | 87.4038 | 272.5774 | -5.0275 | 32.0093 | 50.017
75.7438 | 235.995 | -4.5312 | 27.1758 | 49.9902 | 87.4088 | 272.653 | -4.6986 | 29.9171 | 49.9842 | 87.4088 | 272.6273 | -5.0276 | 32.0106 | 50.0027
75.7472 | 236.0292 | -4.5314 | 27.1727 | 50.0367 | 87.4138 | 272.7031 | -4.6987 | 29.9211 | 50.0407 | 87.4138 | 272.677 | -5.0278 | 32.0123 | 50.0081
75.7505 | 236.0624 | -4.5315 | 27.1715 | 49.9935 | 87.4188 | 272.7534 | -4.6988 | 29.9145 | 49.9809 | 87.4188 | 272.7266 | -5.0279 | 32.0133 | 49.9964
75.7538 | 236.0956 | -4.5317 | 27.1742 | 50.014 | 87.4238 | 272.804 | -4.6989 | 29.9063 | 50.0231 | 87.4238 | 272.7778 | -5.0281 | 32.0134 | 49.984
75.7588 | 236.1466 | -4.532 | 27.1791 | 49.9944 | 87.4272 | 272.8372 | -4.699 | 29.9103 | 49.9823 | 87.4272 | 272.8107 | -5.0282 | 32.013 | 50.0273
75.7638 | 236.1959 | -4.5322 | 27.1837 | 49.9963 | 87.4322 | 272.886 | -4.6991 | 29.925 | 50.0061 | 87.4322 | 272.8605 | -5.0284 | 32.017 | 49.9886
75.7672 | 236.2295 | -4.5324 | 27.1878 | 50.0147 | 87.4372 | 272.9362 | -4.6993 | 29.9395 | 49.9865 | 87.4372 | 272.9098 | -5.0286 | 32.0201 | 50.0317
75.7705 | 236.2627 | -4.5326 | 27.1919 | 49.9802 | 87.4422 | 272.9864 | -4.6995 | 29.941 | 50.0038 | 87.4422 | 272.9602 | -5.0287 | 32.0234 | 49.9932
75.7755 | 236.3124 | -4.5328 | 27.1948 | 49.9969 | 87.4472 | 273.0361 | -4.6997 | 29.9355 | 50.0145 | 87.4472 | 273.0108 | -5.0289 | 32.0281 | 50.0181
75.7805 | 236.3619 | -4.5331 | 27.1912 | 50.0232 | 87.4522 | 273.0865 | -4.6998 | 29.9266 | 49.9866 | 87.4522 | 273.0601 | -5.029 | 32.0304 | 50.0018
75.7838 | 236.3958 | -4.5333 | 27.1871 | 49.998 | 87.4572 | 273.1355 | -4.6999 | 29.9239 | 50.0394 | 87.4572 | 273.11 | -5.0292 | 32.026 | 49.9705
75.7872 | 236.4284 | -4.5335 | 27.1839 | 49.9917 | 87.4605 | 273.1693 | -4.7 | 29.9278 | 49.9785 | 87.4605 | 273.1442 | -5.0294 | 32.0259 | 50.0396
75.7922 | 236.4788 | -4.5337 | 27.1857 | 50.0105 | 87.4655 | 273.2193 | -4.7001 | 29.9325 | 49.9976 | 87.4655 | 273.1942 | -5.0297 | 32.0289 | 49.9974
75.7972 | 236.529 | -4.5339 | 27.1907 | 49.9901 | 87.4705 | 273.2696 | -4.7003 | 29.9333 | 50.0138 | 87.4705 | 273.2434 | -5.0299 | 32.0295 | 49.9825
75.8005 | 236.5634 | -4.5341 | 27.1933 | 49.974 | 87.4755 | 273.3202 | -4.7004 | 29.9341 | 50.0031 | 87.4755 | 273.2934 | -5.0301 | 32.0209 | 49.9904
75.8038 | 236.5959 | -4.5342 | 27.1943 | 50.0092 | 87.4805 | 273.3696 | -4.7005 | 29.9352 | 50.0066 | 87.4805 | 273.344 | -5.0302 | 32.0183 | 50.0256
75.8072 | 236.6288 | -4.5343 | 27.1951 | 50.0023 | 87.4855 | 273.4196 | -4.7007 | 29.9288 | 49.9912 | 87.4855 | 273.3939 | -5.0304 | 32.0238 | 50.0099
75.8122 | 236.6797 | -4.5344 | 27.1973 | 49.9994 | 87.4905 | 273.4695 | -4.7009 | 29.9232 | 50.007 | 87.4905 | 273.4438 | -5.0307 | 32.0303 | 49.9994
75.8172 | 236.7297 | -4.5345 | 27.1961 | 50.0172 | 87.4938 | 273.5028 | -4.7011 | 29.924 | 49.9783 | 87.4938 | 273.4773 | -5.0309 | 32.0337 | 49.9686
75.8205 | 236.7631 | -4.5347 | 27.1943 | 50.0121 | 87.4988 | 273.5533 | -4.7014 | 29.9296 | 50.0181 | 87.4988 | 273.5276 | -5.0311 | 32.0359 | 49.9961
75.8238 | 236.7961 | -4.5349 | 27.1928 | 49.9952 | 87.5038 | 273.6038 | -4.7015 | 29.9319 | 49.9595 | 87.5038 | 273.5771 | -5.0313 | 32.0354 | 50.0215
75.8288 | 236.846 | -4.5351 | 27.1947 | 49.9993 | 87.5088 | 273.6532 | -4.7016 | 29.931 | 50.0074 | 87.5088 | 273.6275 | -5.0316 | 32.0309 | 50.0131
75.8338 | 236.8964 | -4.5354 | 27.202 | 49.9999 | 87.5138 | 273.7021 | -4.7017 | 29.9332 | 49.9945 | 87.5138 | 273.6785 | -5.0319 | 32.0265 | 50.0013
75.8372 | 236.9303 | -4.5356 | 27.2049 | 50.0313 | 87.5172 | 273.7364 | -4.7018 | 29.9358 | 49.9986 | 87.5172 | 273.711 | -5.032 | 32.0256 | 50.0003
75.8405 | 236.963 | -4.5358 | 27.2072 | 49.9765 | 87.5222 | 273.7872 | -4.702 | 29.9407 | 50.0135 | 87.5222 | 273.7607 | -5.0323 | 32.0303 | 49.9922
75.8455 | 237.013 | -4.5361 | 27.2072 | 50.0061 | 87.5272 | 273.837 | -4.7022 | 29.938 | 49.9794 | 87.5272 | 273.8106 | -5.0326 | 32.0357 | 49.9726
75.8505 | 237.063 | -4.5364 | 27.2047 | 50.0084 | 87.5322 | 273.8866 | -4.7024 | 29.9312 | 50.0066 | 87.5322 | 273.8607 | -5.0329 | 32.0354 | 50.0016
75.8538 | 237.0959 | -4.5365 | 27.2074 | 50.0021 | 87.5372 | 273.9354 | -4.7026 | 29.931 | 50.0007 | 87.5372 | 273.91 | -5.033 | 32.0352 | 50.0299
75.8572 | 237.1302 | -4.5367 | 27.2093 | 49.9927 | 87.5422 | 273.9856 | -4.7027 | 29.94 | 50.0021 | 87.5422 | 273.9608 | -5.0331 | 32.0397 | 50.0086
75.8605 | 237.1639 | -4.5369 | 27.2121 | 50.0217 | 87.5472 | 274.0359 | -4.7028 | 29.9452 | 49.9814 | 87.5472 | 274.0107 | -5.0333 | 32.0408 | 49.9711
75.8655 | 237.2136 | -4.5371 | 27.2125 | 49.9799 | 87.5505 | 274.07 | -4.7029 | 29.9417 | 49.9954 | 87.5505 | 274.0444 | -5.0335 | 32.0371 | 49.9771
75.8705 | 237.2628 | -4.5373 | 27.208 | 50.0278 | 87.5555 | 274.1197 | -4.703 | 29.9369 | 50.0091 | 87.5555 | 274.0938 | -5.0337 | 32.0348 | 50.017
75.8738 | 237.2956 | -4.5374 | 27.2058 | 49.9913 | 87.5605 | 274.1703 | -4.7032 | 29.9375 | 49.9853 | 87.5605 | 274.1443 | -5.0338 | 32.0415 | 50.0001
75.8772 | 237.3287 | -4.5376 | 27.2058 | 50.0057 | 87.5655 | 274.2195 | -4.7034 | 29.9461 | 50.0055 | 87.5655 | 274.1936 | -5.0339 | 32.048 | 49.9991
75.8822 | 237.3784 | -4.5379 | 27.2075 | 50.0048 | 87.5705 | 274.27 | -4.7036 | 29.9543 | 50.0037 | 87.5705 | 274.2436 | -5.0341 | 32.0494 | 49.9702
75.8872 | 237.4299 | -4.5382 | 27.2113 | 49.9864 | 87.5738 | 274.3038 | -4.7037 | 29.9563 | 50.0009 | 87.5738 | 274.2774 | -5.0342 | 32.0501 | 50.0238
75.8905 | 237.4632 | -4.5384 | 27.2133 | 50.0201 | 87.5788 | 274.3532 | -4.7039 | 29.9554 | 50.0168 | 87.5788 | 274.328 | -5.0344 | 32.0543 | 49.9988
75.8938 | 237.4973 | -4.5386 | 27.2159 | 49.9658 | 87.5838 | 274.4031 | -4.7041 | 29.955 | 49.9672 | 87.5838 | 274.3778 | -5.0346 | 32.0592 | 49.9842
75.8972 | 237.53 | -4.5387 | 27.2203 | 50.0228 | 87.5888 | 274.4537 | -4.7043 | 29.9555 | 50.0076 | 87.5888 | 274.4272 | -5.0348 | 32.0617 | 49.9995
75.9022 | 237.5806 | -4.5389 | 27.2205 | 50.0065 | 87.5938 | 274.5041 | -4.7044 | 29.9541 | 49.9726 | 87.5938 | 274.477 | -5.035 | 32.0614 | 49.9968
75.9072 | 237.6301 | -4.5392 | 27.2234 | 50.0116 | 87.5988 | 274.5535 | -4.7045 | 29.9526 | 50.0045 | 87.5988 | 274.5273 | -5.0352 | 32.0574 | 50.0122
75.9105 | 237.6634 | -4.5394 | 27.2253 | 49.9794 | 87.6038 | 274.6032 | -4.7048 | 29.9543 | 50.002 | 87.6038 | 274.5774 | -5.0353 | 32.0588 | 49.9809
75.9138 | 237.6968 | -4.5397 | 27.2293 | 49.9948 | 87.6072 | 274.6361 | -4.705 | 29.9547 | 49.977 | 87.6072 | 274.6111 | -5.0354 | 32.064 | 50.003
75.9188 | 237.7463 | -4.54 | 27.2312 | 50.0031 | 87.6122 | 274.6869 | -4.7051 | 29.9564 | 50.0052 | 87.6122 | 274.661 | -5.0355 | 32.0704 | 50.0142
75.9238 | 237.7972 | -4.5403 | 27.2316 | 49.994 | 87.6172 | 274.7367 | -4.7053 | 29.9622 | 50.0099 | 87.6172 | 274.711 | -5.0357 | 32.0673 | 49.9873
75.9272 | 237.8302 | -4.5405 | 27.2313 | 49.9828 | 87.6222 | 274.7865 | -4.7055 | 29.9703 | 49.9849 | 87.6222 | 274.7609 | -5.0359 | 32.06 | 49.9824
75.9305 | 237.8634 | -4.5406 | 27.233 | 49.9879 | 87.6272 | 274.8369 | -4.7058 | 29.972 | 50.0173 | 87.6272 | 274.8112 | -5.0361 | 32.0583 | 50.0155
75.9355 | 237.9138 | -4.5409 | 27.237 | 49.9981 | 87.6322 | 274.887 | -4.706 | 29.9608 | 50.0056 | 87.6322 | 274.8611 | -5.0364 | 32.0592 | 50.0014
75.9405 | 237.9624 | -4.5412 | 27.2426 | 50.039 | 87.6372 | 274.9375 | -4.7061 | 29.9521 | 50.0037 | 87.6372 | 274.9108 | -5.0366 | 32.0635 | 49.9939
75.9438 | 237.9971 | -4.5413 | 27.2441 | 49.9784 | 87.6405 | 274.9697 | -4.7062 | 29.9547 | 49.9853 | 87.6405 | 274.9442 | -5.0367 | 32.0673 | 49.9906
75.9472 | 238.0293 | -4.5414 | 27.2435 | 49.9946 | 87.6455 | 275.0193 | -4.7063 | 29.9642 | 50.0153 | 87.6455 | 274.9937 | -5.0369 | 32.07 | 50.0044
75.9505 | 238.0637 | -4.5416 | 27.244 | 49.9908 | 87.6505 | 275.0694 | -4.7065 | 29.9684 | 49.9968 | 87.6505 | 275.0442 | -5.037 | 32.0647 | 49.9911
75.9555 | 238.1142 | -4.5418 | 27.2475 | 50.0113 | 87.6555 | 275.1203 | -4.7066 | 29.9698 | 49.9887 | 87.6555 | 275.0946 | -5.0371 | 32.0641 | 50.0074
75.9605 | 238.1634 | -4.5421 | 27.2523 | 49.9651 | 87.6605 | 275.1696 | -4.7066 | 29.9707 | 50.0239 | 87.6605 | 275.1447 | -5.0373 | 32.0678 | 49.9866
75.9638 | 238.197 | -4.5423 | 27.2537 | 50.0148 | 87.6638 | 275.2029 | -4.7066 | 29.9708 | 49.9903 | 87.6638 | 275.1778 | -5.0374 | 32.069 | 50.028
75.9672 | 238.2303 | -4.5425 | 27.2503 | 49.988 | 87.6688 | 275.2524 | -4.7067 | 29.9683 | 49.9936 | 87.6688 | 275.2271 | -5.0375 | 32.0707 | 49.9858
75.9722 | 238.2806 | -4.5427 | 27.2392 | 50.005 | 87.6738 | 275.3025 | -4.7069 | 29.9683 | 50.015 | 87.6738 | 275.277 | -5.0377 | 32.0755 | 49.9735
75.9772 | 238.3316 | -4.5429 | 27.2273 | 49.9974 | 87.6788 | 275.3528 | -4.707 | 29.9666 | 49.9906 | 87.6788 | 275.3268 | -5.0379 | 32.0829 | 50.0125
75.9805 | 238.3645 | -4.5431 | 27.2249 | 49.9758 | 87.6838 | 275.4034 | -4.7072 | 29.968 | 49.9865 | 87.6838 | 275.3772 | -5.038 | 32.0838 | 49.9981
75.9838 | 238.3963 | -4.5433 | 27.2294 | 50.0175 | 87.6888 | 275.4522 | -4.7073 | 29.9736 | 50.0116 | 87.6888 | 275.4267 | -5.0381 | 32.078 | 50.0095
75.9888 | 238.4472 | -4.5436 | 27.2427 | 50.0008 | 87.6938 | 275.5029 | -4.7075 | 29.978 | 50.0184 | 87.6938 | 275.4768 | -5.0383 | 32.0719 | 50.0009
75.9938 | 238.4966 | -4.5439 | 27.2531 | 49.9797 | 87.6972 | 275.5361 | -4.7077 | 29.9772 | 49.9577 | 87.6972 | 275.5108 | -5.0384 | 32.0682 | 50.0237
75.9972 | 238.5308 | -4.5441 | 27.2577 | 49.9714 | 87.7022 | 275.587 | -4.7079 | 29.9721 | 49.9993 | 87.7022 | 275.5611 | -5.0386 | 32.0721 | 49.992
76.0005 | 238.5636 | -4.5442 | 27.2604 | 50.0163 | 87.7072 | 275.6367 | -4.7082 | 29.9686 | 50.014 | 87.7072 | 275.6106 | -5.0388 | 32.0794 | 49.9945
76.0038 | 238.5972 | -4.5444 | 27.2621 | 49.9963 | 87.7122 | 275.6867 | -4.7084 | 29.9681 | 49.9924 | 87.7122 | 275.6602 | -5.039 | 32.086 | 49.9894
76.0088 | 238.6472 | -4.5446 | 27.2615 | 49.9896 | 87.7172 | 275.7356 | -4.7086 | 29.9718 | 50.0149 | 87.7172 | 275.7103 | -5.0392 | 32.0837 | 50.0146
76.0138 | 238.6974 | -4.5449 | 27.2566 | 50.0225 | 87.7205 | 275.7692 | -4.7087 | 29.9754 | 49.9802 | 87.7205 | 275.7445 | -5.0393 | 32.0825 | 50.0115
76.0172 | 238.7303 | -4.545 | 27.2568 | 49.9899 | 87.7255 | 275.8196 | -4.7089 | 29.9808 | 49.9871 | 87.7255 | 275.7946 | -5.0394 | 32.0848 | 49.9901
76.0205 | 238.7642 | -4.5452 | 27.2584 | 49.9975 | 87.7305 | 275.869 | -4.7091 | 29.9865 | 49.9987 | 87.7305 | 275.8445 | -5.0396 | 32.0916 | 50.0021
76.0255 | 238.814 | -4.5455 | 27.2636 | 49.9928 | 87.7355 | 275.9205 | -4.7093 | 29.9907 | 50.0125 | 87.7355 | 275.8942 | -5.0398 | 32.0955 | 49.9896
76.0305 | 238.8642 | -4.5457 | 27.2707 | 50.0181 | 87.7405 | 275.97 | -4.7095 | 29.9876 | 49.9887 | 87.7405 | 275.9439 | -5.0401 | 32.0931 | 50.0083
76.0338 | 238.8968 | -4.5459 | 27.2718 | 49.9811 | 87.7455 | 276.0186 | -4.7097 | 29.9787 | 50.008 | 87.7455 | 275.9936 | -5.0403 | 32.0892 | 49.9964
76.0372 | 238.9307 | -4.5461 | 27.2698 | 50.0188 | 87.7505 | 276.0696 | -4.7099 | 29.9782 | 50.0008 | 87.7505 | 276.0444 | -5.0406 | 32.0915 | 50.0309
76.0422 | 238.9805 | -4.5464 | 27.2624 | 49.9931 | 87.7538 | 276.1031 | -4.7101 | 29.9853 | 50.0002 | 87.7538 | 276.0785 | -5.0407 | 32.0983 | 49.9843
76.0472 | 239.0301 | -4.5467 | 27.259 | 50.015 | 87.7588 | 276.153 | -4.7103 | 29.9908 | 49.9932 | 87.7588 | 276.1275 | -5.0409 | 32.1041 | 50.0015
76.0505 | 239.0638 | -4.5468 | 27.2627 | 50.0116 | 87.7638 | 276.203 | -4.7105 | 29.9879 | 49.9946 | 87.7638 | 276.1775 | -5.041 | 32.1004 | 50.0017
76.0538 | 239.0968 | -4.5469 | 27.2667 | 49.9794 | 87.7688 | 276.2529 | -4.7107 | 29.9833 | 50.0031 | 87.7688 | 276.2274 | -5.0411 | 32.0939 | 49.9915
76.0572 | 239.1304 | -4.5471 | 27.2683 | 50.0262 | 87.7738 | 276.3038 | -4.7108 | 29.9852 | 49.994 | 87.7738 | 276.2768 | -5.0413 | 32.0863 | 50.0054
76.0622 | 239.1806 | -4.5474 | 27.268 | 49.9953 | 87.7788 | 276.3534 | -4.711 | 29.9926 | 50.0059 | 87.7788 | 276.3274 | -5.0415 | 32.0865 | 49.995
76.0672 | 239.2306 | -4.5477 | 27.2691 | 49.9823 | 87.7838 | 276.4038 | -4.7113 | 29.9951 | 49.9896 | 87.7838 | 276.3774 | -5.0417 | 32.089 | 50.0089
76.0705 | 239.2642 | -4.5479 | 27.2753 | 50.0112 | 87.7872 | 276.4368 | -4.7115 | 29.9919 | 49.9896 | 87.7872 | 276.4101 | -5.0418 | 32.0907 | 49.9631
76.0738 | 239.2973 | -4.5481 | 27.2811 | 49.995 | 87.7922 | 276.4866 | -4.7116 | 29.9853 | 49.9954 | 87.7922 | 276.461 | -5.042 | 32.0898 | 50.0167
76.0788 | 239.3482 | -4.5483 | 27.2824 | 49.9963 | 87.7972 | 276.5369 | -4.7118 | 29.9897 | 50.0042 | 87.7972 | 276.5109 | -5.0421 | 32.0946 | 49.9813
76.0838 | 239.3979 | -4.5486 | 27.2767 | 49.9808 | 87.8022 | 276.5867 | -4.712 | 29.9988 | 49.9928 | 87.8022 | 276.5615 | -5.0423 | 32.101 | 49.9971
76.0872 | 239.4316 | -4.5488 | 27.271 | 50.0422 | 87.8072 | 276.6367 | -4.7122 | 30.0051 | 49.9962 | 87.8072 | 276.6108 | -5.0426 | 32.0986 | 50.0232
76.0905 | 239.4646 | -4.549 | 27.2705 | 49.9871 | 87.8105 | 276.6711 | -4.7123 | 30.0039 | 50.0303 | 87.8105 | 276.6438 | -5.0427 | 32.0946 | 49.998
76.0955 | 239.5146 | -4.5494 | 27.2745 | 49.9931 | 87.8155 | 276.7205 | -4.7125 | 30.003 | 49.9813 | 87.8155 | 276.6941 | -5.0429 | 32.0966 | 49.9928
76.1005 | 239.564 | -4.5496 | 27.2815 | 50.015 | 87.8205 | 276.7703 | -4.7128 | 30.0019 | 50.02 | 87.8205 | 276.7445 | -5.0431 | 32.1051 | 50.0102
76.1038 | 239.5977 | -4.5498 | 27.286 | 49.9959 | 87.8255 | 276.8202 | -4.7131 | 30.0006 | 49.9914 | 87.8255 | 276.7947 | -5.0434 | 32.1123 | 49.9987
76.1072 | 239.631 | -4.55 | 27.2872 | 50.0147 | 87.8305 | 276.8692 | -4.7134 | 30.0033 | 50.0257 | 87.8305 | 276.8442 | -5.0436 | 32.1135 | 49.9967
76.1105 | 239.6642 | -4.5502 | 27.2883 | 50.0037 | 87.8355 | 276.9203 | -4.7135 | 30.0084 | 49.9913 | 87.8355 | 276.8936 | -5.0438 | 32.1112 | 50.0093
76.1155 | 239.7144 | -4.5504 | 27.2876 | 49.9937 | 87.8405 | 276.9692 | -4.7137 | 30.0076 | 49.9882 | 87.8405 | 276.944 | -5.0438 | 32.107 | 49.9775
76.1205 | 239.765 | -4.5506 | 27.2879 | 50.0182 | 87.8438 | 277.003 | -4.7139 | 30.0031 | 49.9814 | 87.8438 | 276.9768 | -5.0439 | 32.1058 | 50.01
76.1238 | 239.7976 | -4.5508 | 27.2918 | 49.9967 | 87.8488 | 277.0538 | -4.7141 | 29.9982 | 50.0118 | 87.8488 | 277.0278 | -5.044 | 32.1097 | 50.0025
76.1272 | 239.8314 | -4.551 | 27.2952 | 49.9757 | 87.8538 | 277.1035 | -4.7142 | 29.9976 | 50.0168 | 87.8538 | 277.0776 | -5.0442 | 32.1149 | 49.9909
76.1322 | 239.8806 | -4.5513 | 27.295 | 49.9972 | 87.8588 | 277.153 | -4.7142 | 30.0003 | 49.9919 | 87.8588 | 277.1272 | -5.0444 | 32.1165 | 50.0044
76.1372 | 239.931 | -4.5515 | 27.288 | 50.0216 | 87.8638 | 277.2034 | -4.7143 | 30.0071 | 50.0164 | 87.8638 | 277.177 | -5.0445 | 32.1136 | 49.991
76.1405 | 239.964 | -4.5517 | 27.2823 | 49.9976 | 87.8672 | 277.2368 | -4.7144 | 30.0125 | 50.0041 | 87.8672 | 277.211 | -5.0447 | 32.1116 | 50.0056
76.1438 | 239.9986 | -4.5518 | 27.2818 | 49.9837 | 87.8722 | 277.2864 | -4.7146 | 30.0181 | 49.987 | 87.8722 | 277.2607 | -5.0448 | 32.1106 | 49.9911
76.1488 | 240.0485 | -4.5521 | 27.2887 | 50.0151 | 87.8772 | 277.3366 | -4.7148 | 30.0203 | 50.005 | 87.8772 | 277.3116 | -5.0449 | 32.1108 | 50.0226
76.1538 | 240.0984 | -4.5524 | 27.2947 | 50.0046 | 87.8822 | 277.386 | -4.715 | 30.0214 | 49.9988 | 87.8822 | 277.361 | -5.0451 | 32.1119 | 49.9859
76.1572 | 240.1316 | -4.5526 | 27.2944 | 49.9777 | 87.8872 | 277.4362 | -4.7151 | 30.0222 | 49.9952 | 87.8872 | 277.4107 | -5.0453 | 32.1155 | 50.0189
76.1605 | 240.165 | -4.5528 | 27.2921 | 50.0101 | 87.8922 | 277.4868 | -4.7153 | 30.0205 | 49.9953 | 87.8922 | 277.461 | -5.0455 | 32.1228 | 49.9824
76.1638 | 240.1991 | -4.553 | 27.2902 | 49.9947 | 87.8972 | 277.5374 | -4.7154 | 30.0192 | 49.9902 | 87.8972 | 277.5112 | -5.0455 | 32.1279 | 50.0154
76.1688 | 240.2486 | -4.5533 | 27.2917 | 50.0011 | 87.9005 | 277.5698 | -4.7155 | 30.019 | 50.0132 | 87.9005 | 277.5445 | -5.0455 | 32.1288 | 50.0038
76.1738 | 240.2984 | -4.5536 | 27.2956 | 49.9813 | 87.9055 | 277.6202 | -4.7156 | 30.021 | 50.0001 | 87.9055 | 277.5941 | -5.0457 | 32.1247 | 50.0006
76.1772 | 240.3312 | -4.5538 | 27.3022 | 50.011 | 87.9105 | 277.6696 | -4.7157 | 30.0226 | 50.0188 | 87.9105 | 277.6447 | -5.0458 | 32.1179 | 50.0157
76.1805 | 240.3652 | -4.554 | 27.3113 | 49.9949 | 87.9155 | 277.72 | -4.716 | 30.0239 | 49.9961 | 87.9155 | 277.6946 | -5.0461 | 32.1142 | 49.9995
76.1855 | 240.4152 | -4.5544 | 27.3209 | 50.008 | 87.9205 | 277.7692 | -4.7163 | 30.0254 | 50.081 | 87.9205 | 277.7442 | -5.0463 | 32.1183 | 49.9812
76.1905 | 240.4666 | -4.5546 | 27.3189 | 49.9632 | 87.9255 | 277.8198 | -4.7165 | 30.0259 | 50.0136 | 87.9255 | 277.7944 | -5.0464 | 32.126 | 50.0098
76.1938 | 240.4989 | -4.5547 | 27.3137 | 50.0065 | 87.9305 | 277.8709 | -4.7167 | 30.0243 | 49.9841 | 87.9305 | 277.844 | -5.0465 | 32.1286 | 49.9963
76.1972 | 240.532 | -4.5549 | 27.3098 | 49.9938 | 87.9338 | 277.903 | -4.7167 | 30.0215 | 50.0195 | 87.9338 | 277.878 | -5.0465 | 32.1264 | 49.9991
76.2022 | 240.5818 | -4.5551 | 27.3127 | 49.999 | 87.9388 | 277.9535 | -4.7169 | 30.0231 | 50.005 | 87.9388 | 277.9278 | -5.0466 | 32.1196 | 50.0077
76.2072 | 240.6323 | -4.5554 | 27.3156 | 50.0077 | 87.9438 | 278.0034 | -4.7171 | 30.0293 | 50.013 | 87.9438 | 277.9771 | -5.0467 | 32.1177 | 49.9804
76.2105 | 240.6648 | -4.5556 | 27.3178 | 50.0098 | 87.9488 | 278.0533 | -4.7173 | 30.0387 | 49.9815 | 87.9488 | 278.0278 | -5.047 | 32.1232 | 49.9911
76.2138 | 240.6984 | -4.5558 | 27.3181 | 49.9868 | 87.9538 | 278.1038 | -4.7176 | 30.0434 | 50.031 | 87.9538 | 278.0782 | -5.0472 | 32.126 | 50.0085
76.2172 | 240.7322 | -4.556 | 27.318 | 50.0123 | 87.9572 | 278.1383 | -4.7178 | 30.041 | 49.9843 | 87.9572 | 278.1107 | -5.0473 | 32.1225 | 50.0256
76.2222 | 240.782 | -4.5562 | 27.3194 | 50.0117 | 87.9622 | 278.187 | -4.718 | 30.0368 | 50.0083 | 87.9622 | 278.1612 | -5.0474 | 32.1209 | 49.9962
76.2272 | 240.832 | -4.5564 | 27.3188 | 50.009 | 87.9672 | 278.2367 | -4.7182 | 30.0348 | 50.0149 | 87.9672 | 278.2105 | -5.0475 | 32.1247 | 50.0121
76.2305 | 240.864 | -4.5566 | 27.3146 | 49.9709 | 87.9722 | 278.2861 | -4.7184 | 30.0403 | 49.9837 | 87.9722 | 278.2615 | -5.0476 | 32.13 | 49.9814
76.2338 | 240.8984 | -4.5568 | 27.3116 | 50.0162 | 87.9772 | 278.337 | -4.7186 | 30.0423 | 50.0438 | 87.9772 | 278.3106 | -5.0479 | 32.1303 | 50.0153
76.2388 | 240.9493 | -4.557 | 27.3119 | 49.9898 | 87.9822 | 278.3867 | -4.7186 | 30.0388 | 49.9863 | 87.9822 | 278.3613 | -5.0481 | 32.1282 | 50.0014
76.2438 | 241.0004 | -4.5573 | 27.3234 | 50.0193 | 87.9872 | 278.4365 | -4.7187 | 30.0348 | 50.0159 | 87.9872 | 278.4115 | -5.0483 | 32.1298 | 50.0173
76.2472 | 241.0326 | -4.5574 | 27.33 | 50.0127 | 87.9905 | 278.47 | -4.7188 | 30.0373 | 50.0118 | 87.9905 | 278.444 | -5.0483 | 32.134 | 49.9809
76.2505 | 241.0656 | -4.5576 | 27.3332 | 50.011 | 87.9955 | 278.5205 | -4.7191 | 30.0421 | 49.9999 | 87.9955 | 278.494 | -5.0484 | 32.1395 | 50.0029
76.2538 | 241.098 | -4.5578 | 27.3312 | 49.9714 | 88.0005 | 278.5703 | -4.7193 | 30.0439 | 49.9718 | 88.0005 | 278.5442 | -5.0485 | 32.1401 | 50.0222
76.2588 | 241.1492 | -4.5581 | 27.3296 | 50.0053 | 88.0055 | 278.6204 | -4.7195 | 30.0418 | 50.0103 | 88.0055 | 278.5944 | -5.0486 | 32.1422 | 50.0025
76.2638 | 241.1994 | -4.5584 | 27.332 | 50.0084 | 88.0105 | 278.6706 | -4.7196 | 30.041 | 50.001 | 88.0105 | 278.6445 | -5.0488 | 32.1448 | 50.0018
76.2672 | 241.2328 | -4.5586 | 27.3351 | 50.0099 | 88.0138 | 278.7036 | -4.7197 | 30.0402 | 49.9924 | 88.0138 | 278.6783 | -5.0489 | 32.1454 | 49.9848
76.2705 | 241.2665 | -4.5588 | 27.3373 | 50.0025 | 88.0188 | 278.7542 | -4.7198 | 30.0396 | 49.9978 | 88.0188 | 278.7288 | -5.0491 | 32.1425 | 49.9947
76.2755 | 241.3166 | -4.559 | 27.3373 | 49.9984 | 88.0238 | 278.8034 | -4.7199 | 30.0438 | 50.0092 | 88.0238 | 278.7775 | -5.0493 | 32.1426 | 50.012
76.2805 | 241.3662 | -4.5593 | 27.3389 | 50.003 | 88.0288 | 278.8537 | -4.7201 | 30.0475 | 49.9926 | 88.0288 | 278.8281 | -5.0493 | 32.1455 | 50.0087
76.2838 | 241.3988 | -4.5595 | 27.3398 | 49.993 | 88.0338 | 278.904 | -4.7204 | 30.0494 | 50.0447 | 88.0338 | 278.8772 | -5.0495 | 32.1471 | 49.9743
76.2872 | 241.4313 | -4.5597 | 27.3415 | 49.9982 | 88.0388 | 278.954 | -4.7206 | 30.0485 | 49.9933 | 88.0388 | 278.9278 | -5.0497 | 32.1462 | 49.996
76.2922 | 241.4823 | -4.5599 | 27.3427 | 50.0046 | 88.0438 | 279.0035 | -4.7208 | 30.0513 | 49.9899 | 88.0438 | 278.9782 | -5.0499 | 32.1476 | 50.0152
76.2972 | 241.5328 | -4.5601 | 27.3456 | 50.0005 | 88.0472 | 279.0361 | -4.7209 | 30.0548 | 49.9975 | 88.0472 | 279.0115 | -5.05 | 32.1496 | 50.0038
76.3005 | 241.5665 | -4.5603 | 27.3482 | 50.0001 | 88.0522 | 279.0868 | -4.721 | 30.0682 | 50.0055 | 88.0522 | 279.0614 | -5.0502 | 32.1483 | 49.9986
76.3038 | 241.5994 | -4.5605 | 27.3509 | 49.9922 | 88.0572 | 279.1358 | -4.7211 | 30.0757 | 49.9755 | 88.0572 | 279.1116 | -5.0504 | 32.1457 | 50.003
76.3072 | 241.632 | -4.5607 | 27.3524 | 50.0372 | 88.0622 | 279.1866 | -4.7214 | 30.0695 | 50.004 | 88.0622 | 279.1616 | -5.0506 | 32.1472 | 50.0161
76.3122 | 241.6825 | -4.561 | 27.3548 | 49.9872 | 88.0672 | 279.2373 | -4.7216 | 30.0558 | 50.0035 | 88.0672 | 279.2114 | -5.0507 | 32.154 | 50.0001
76.3172 | 241.7326 | -4.5613 | 27.354 | 49.9971 | 88.0722 | 279.2866 | -4.7216 | 30.052 | 50.0005 | 88.0722 | 279.2611 | -5.0507 | 32.158 | 50.001
76.3205 | 241.7663 | -4.5615 | 27.3542 | 50.0306 | 88.0772 | 279.3362 | -4.7217 | 30.0554 | 49.9844 | 88.0772 | 279.312 | -5.0508 | 32.1583 | 49.9907
76.3238 | 241.7998 | -4.5616 | 27.3508 | 49.992 | 88.0805 | 279.3697 | -4.7218 | 30.0605 | 50.0118 | 88.0805 | 279.345 | -5.0508 | 32.1574 | 50.0368
76.3288 | 241.849 | -4.5619 | 27.3446 | 49.9919 | 88.0855 | 279.4199 | -4.722 | 30.0622 | 49.994 | 88.0855 | 279.3953 | -5.0509 | 32.1543 | 49.9813
76.3338 | 241.9006 | -4.5621 | 27.3452 | 49.9945 | 88.0905 | 279.4705 | -4.7222 | 30.062 | 50.0119 | 88.0905 | 279.4442 | -5.051 | 32.1488 | 49.9981
76.3372 | 241.934 | -4.5624 | 27.352 | 50.0221 | 88.0955 | 279.5205 | -4.7222 | 30.063 | 50.0077 | 88.0955 | 279.4946 | -5.0512 | 32.1474 | 50.0163
76.3405 | 241.9668 | -4.5626 | 27.3614 | 50.0055 | 88.1005 | 279.5702 | -4.7224 | 30.067 | 49.9835 | 88.1005 | 279.5447 | -5.0513 | 32.1506 | 49.9828
76.3455 | 242.0162 | -4.5629 | 27.3647 | 50.0048 | 88.1038 | 279.6045 | -4.7225 | 30.0709 | 50.0194 | 88.1038 | 279.578 | -5.0514 | 32.1514 | 50.0192
76.3505 | 242.0667 | -4.5632 | 27.3585 | 50.0099 | 88.1088 | 279.6536 | -4.7228 | 30.074 | 49.9854 | 88.1088 | 279.6275 | -5.0515 | 32.1491 | 50.002
76.3538 | 242.0995 | -4.5634 | 27.3568 | 49.9868 | 88.1138 | 279.7038 | -4.7231 | 30.0763 | 49.9954 | 88.1138 | 279.6778 | -5.0517 | 32.1517 | 49.9861
76.3572 | 242.133 | -4.5636 | 27.3604 | 50.0202 | 88.1188 | 279.7539 | -4.7233 | 30.0748 | 49.9973 | 88.1188 | 279.7283 | -5.0519 | 32.1598 | 49.9959
76.3605 | 242.1674 | -4.5638 | 27.3652 | 49.9737 | 88.1238 | 279.8034 | -4.7235 | 30.0719 | 49.995 | 88.1238 | 279.7785 | -5.052 | 32.1634 | 49.9949
76.3655 | 242.217 | -4.5641 | 27.3704 | 50.0018 | 88.1288 | 279.8536 | -4.7237 | 30.0718 | 49.9992 | 88.1288 | 279.8278 | -5.0522 | 32.1578 | 50.0061
76.3705 | 242.2666 | -4.5644 | 27.3734 | 50.0065 | 88.1338 | 279.9042 | -4.7239 | 30.0777 | 49.9764 | 88.1338 | 279.8776 | -5.0523 | 32.1526 | 49.9896
76.3738 | 242.3002 | -4.5645 | 27.3784 | 49.9781 | 88.1372 | 279.9368 | -4.724 | 30.0817 | 50.0333 | 88.1372 | 279.9114 | -5.0524 | 32.1531 | 50.0287
76.3772 | 242.3326 | -4.5647 | 27.3799 | 49.9945 | 88.1422 | 279.9875 | -4.7241 | 30.0808 | 49.9856 | 88.1422 | 279.9614 | -5.0525 | 32.1569 | 50.0006
76.3822 | 242.383 | -4.565 | 27.3744 | 50.007 | 88.1472 | 280.0363 | -4.7243 | 30.0743 | 50.0377 | 88.1472 | 280.0109 | -5.0525 | 32.1606 | 49.9828
76.3872 | 242.4338 | -4.5654 | 27.3679 | 49.9882 | 88.1522 | 280.0865 | -4.7246 | 30.0619 | 49.9863 | 88.1522 | 280.0615 | -5.0526 | 32.1651 | 50.01
76.3905 | 242.4675 | -4.5656 | 27.3711 | 49.9892 | 88.1572 | 280.1358 | -4.7248 | 30.0583 | 49.9673 | 88.1572 | 280.1118 | -5.0527 | 32.1709 | 49.9885
76.3938 | 242.5011 | -4.5657 | 27.3754 | 50.0051 | 88.1605 | 280.1696 | -4.7249 | 30.064 | 50.0153 | 88.1605 | 280.1455 | -5.0529 | 32.1734 | 49.9971
76.3988 | 242.5501 | -4.5659 | 27.3797 | 49.9998 | 88.1655 | 280.2202 | -4.7251 | 30.0771 | 50.0014 | 88.1655 | 280.1947 | -5.0531 | 32.1712 | 50.0044
76.4038 | 242.5996 | -4.5662 | 27.3767 | 49.9859 | 88.1705 | 280.2705 | -4.7251 | 30.0784 | 50.0095 | 88.1705 | 280.2444 | -5.0533 | 32.1645 | 49.9926
76.4072 | 242.6327 | -4.5664 | 27.3748 | 50.02 | 88.1755 | 280.3205 | -4.7253 | 30.0713 | 50.0015 | 88.1755 | 280.2943 | -5.0534 | 32.1645 | 49.9979
76.4105 | 242.6666 | -4.5666 | 27.3746 | 50.005 | 88.1805 | 280.3702 | -4.7254 | 30.0703 | 49.9688 | 88.1805 | 280.3444 | -5.0536 | 32.1723 | 50.0013
76.4138 | 242.6996 | -4.5668 | 27.3757 | 50.0169 | 88.1855 | 280.42 | -4.7255 | 30.0756 | 50.002 | 88.1855 | 280.3947 | -5.0538 | 32.1771 | 49.9982
76.4188 | 242.7496 | -4.5671 | 27.386 | 49.9938 | 88.1905 | 280.4705 | -4.7256 | 30.0813 | 50.0206 | 88.1905 | 280.445 | -5.0539 | 32.1751 | 49.9873
76.4238 | 242.8004 | -4.5674 | 27.3902 | 49.9978 | 88.1938 | 280.5032 | -4.7257 | 30.0829 | 49.9895 | 88.1938 | 280.4785 | -5.054 | 32.1738 | 50.0047
76.4272 | 242.8334 | -4.5675 | 27.3871 | 49.9681 | 88.1988 | 280.554 | -4.7259 | 30.0868 | 49.9886 | 88.1988 | 280.528 | -5.0542 | 32.1716 | 49.9978
76.4305 | 242.8679 | -4.5677 | 27.3835 | 49.992 | 88.2038 | 280.6036 | -4.7261 | 30.0897 | 50.0145 | 88.2038 | 280.5786 | -5.0544 | 32.1711 | 49.9966
76.4355 | 242.9176 | -4.5679 | 27.3889 | 50.0076 | 88.2088 | 280.6533 | -4.7263 | 30.0915 | 49.9954 | 88.2088 | 280.6286 | -5.0546 | 32.1724 | 50.0044
76.4405 | 242.967 | -4.5682 | 27.4002 | 49.9867 | 88.2138 | 280.7037 | -4.7265 | 30.0914 | 49.9948 | 88.2138 | 280.679 | -5.0547 | 32.1761 | 49.9926
76.4438 | 243.0002 | -4.5684 | 27.4009 | 50.028 | 88.2188 | 280.7539 | -4.7267 | 30.0896 | 50.006 | 88.2188 | 280.729 | -5.0548 | 32.1768 | 50.0106
76.4472 | 243.0343 | -4.5686 | 27.3992 | 49.9678 | 88.2238 | 280.8037 | -4.7268 | 30.0874 | 49.974 | 88.2238 | 280.7781 | -5.055 | 32.1757 | 49.9901
76.4522 | 243.0842 | -4.5689 | 27.3973 | 50.0018 | 88.2272 | 280.8372 | -4.7269 | 30.0888 | 50.0248 | 88.2272 | 280.8112 | -5.0551 | 32.1757 | 50.0132
76.4572 | 243.134 | -4.5691 | 27.4029 | 50.0284 | 88.2322 | 280.8872 | -4.727 | 30.0969 | 50.0107 | 88.2322 | 280.8621 | -5.0553 | 32.1801 | 49.9972
76.4605 | 243.1668 | -4.5694 | 27.4074 | 49.9914 | 88.2372 | 280.9372 | -4.7272 | 30.1023 | 49.9979 | 88.2372 | 280.9118 | -5.0554 | 32.1831 | 49.9919
76.4638 | 243.2008 | -4.5696 | 27.4107 | 49.99 | 88.2422 | 280.9866 | -4.7275 | 30.0999 | 49.9801 | 88.2422 | 280.9617 | -5.0556 | 32.1808 | 49.9997
76.4672 | 243.234 | -4.5698 | 27.4115 | 49.9819 | 88.2472 | 281.0368 | -4.7276 | 30.0976 | 50.0528 | 88.2472 | 281.013 | -5.0558 | 32.1781 | 50.014
76.4722 | 243.2846 | -4.5701 | 27.4092 | 50.003 | 88.2505 | 281.0704 | -4.7277 | 30.0931 | 50.0054 | 88.2505 | 281.045 | -5.056 | 32.1794 | 49.9957
76.4772 | 243.3332 | -4.5705 | 27.4093 | 49.9909 | 88.2555 | 281.1216 | -4.7279 | 30.089 | 49.9822 | 88.2555 | 281.0948 | -5.0561 | 32.1838 | 50.0032
76.4805 | 243.3674 | -4.5706 | 27.4111 | 50.0134 | 88.2605 | 281.172 | -4.7281 | 30.0923 | 49.9967 | 88.2605 | 281.1448 | -5.0562 | 32.188 | 50.0254
76.4838 | 243.401 | -4.5707 | 27.4131 | 49.9877 | 88.2655 | 281.2198 | -4.7283 | 30.1019 | 49.9946 | 88.2655 | 281.1946 | -5.0564 | 32.1894 | 49.9814
76.4888 | 243.4507 | -4.5709 | 27.4198 | 49.9942 | 88.2705 | 281.2706 | -4.7284 | 30.1057 | 50.0229 | 88.2705 | 281.2454 | -5.0566 | 32.1893 | 50.0107
76.4938 | 243.5008 | -4.5711 | 27.4253 | 50.0292 | 88.2755 | 281.3209 | -4.7286 | 30.1023 | 50.0026 | 88.2755 | 281.2956 | -5.0567 | 32.1864 | 49.9919
76.4972 | 243.5336 | -4.5713 | 27.4248 | 49.976 | 88.2805 | 281.3707 | -4.7289 | 30.0992 | 50.0019 | 88.2805 | 281.3454 | -5.0568 | 32.1843 | 50.0148
76.5005 | 243.5682 | -4.5715 | 27.4208 | 50.0253 | 88.2838 | 281.4041 | -4.729 | 30.0995 | 49.9692 | 88.2838 | 281.378 | -5.0569 | 32.1851 | 49.9881
76.5055 | 243.6174 | -4.5717 | 27.4163 | 49.9844 | 88.2888 | 281.454 | -4.7291 | 30.1058 | 50.0069 | 88.2888 | 281.4287 | -5.0571 | 32.188 | 49.9747
76.5105 | 243.6682 | -4.572 | 27.415 | 50.0063 | 88.2938 | 281.5038 | -4.7293 | 30.112 | 50.0132 | 88.2938 | 281.4776 | -5.0573 | 32.1893 | 50.0272
76.5138 | 243.7015 | -4.5722 | 27.4149 | 49.9859 | 88.2988 | 281.5542 | -4.7295 | 30.1096 | 49.9932 | 88.2988 | 281.5283 | -5.0574 | 32.1907 | 50.0043
76.5172 | 243.7345 | -4.5724 | 27.4146 | 50.0122 | 88.3038 | 281.6036 | -4.7297 | 30.106 | 49.9665 | 88.3038 | 281.5794 | -5.0575 | 32.1958 | 49.9848
76.5205 | 243.768 | -4.5725 | 27.4149 | 50.0109 | 88.3072 | 281.6372 | -4.7299 | 30.106 | 50.0073 | 88.3072 | 281.6116 | -5.0575 | 32.202 | 50.0118
76.5255 | 243.8168 | -4.5728 | 27.4207 | 49.9948 | 88.3122 | 281.6871 | -4.73 | 30.1129 | 50.0041 | 88.3122 | 281.6615 | -5.0577 | 32.2094 | 49.995
76.5305 | 243.8682 | -4.573 | 27.4303 | 50.0026 | 88.3172 | 281.7374 | -4.7302 | 30.1186 | 49.9957 | 88.3172 | 281.7114 | -5.0578 | 32.2108 | 49.987
76.5338 | 243.9027 | -4.5732 | 27.4358 | 50.0085 | 88.3222 | 281.7875 | -4.7303 | 30.1206 | 49.9984 | 88.3222 | 281.762 | -5.0579 | 32.2034 | 49.9999
76.5372 | 243.9352 | -4.5734 | 27.4371 | 49.9865 | 88.3272 | 281.838 | -4.7306 | 30.1228 | 50.0092 | 88.3272 | 281.8122 | -5.0579 | 32.1971 | 49.989
76.5422 | 243.984 | -4.5737 | 27.4342 | 49.995 | 88.3322 | 281.887 | -4.7308 | 30.1253 | 49.9868 | 88.3322 | 281.8615 | -5.0581 | 32.195 | 49.9993
76.5472 | 244.0342 | -4.5739 | 27.4326 | 49.9964 | 88.3372 | 281.9364 | -4.7309 | 30.1215 | 50.0143 | 88.3372 | 281.911 | -5.0582 | 32.2005 | 50.0062
76.5505 | 244.0682 | -4.5741 | 27.436 | 49.9991 | 88.3405 | 281.9704 | -4.7309 | 30.1158 | 49.9958 | 88.3405 | 281.9452 | -5.0582 | 32.205 | 50.0015
76.5538 | 244.1006 | -4.5743 | 27.4387 | 50.0154 | 88.3455 | 282.0207 | -4.731 | 30.1111 | 50.0072 | 88.3455 | 281.9954 | -5.0584 | 32.209 | 49.9924
76.5588 | 244.1514 | -4.5746 | 27.4377 | 50.0063 | 88.3505 | 282.07 | -4.7312 | 30.1151 | 49.9882 | 88.3505 | 282.0452 | -5.0585 | 32.202 | 50.0039
76.5638 | 244.2007 | -4.5748 | 27.4376 | 50.0022 | 88.3555 | 282.1206 | -4.7314 | 30.1261 | 49.9815 | 88.3555 | 282.0953 | -5.0587 | 32.1961 | 50.0104
76.5672 | 244.2344 | -4.575 | 27.4399 | 49.977 | 88.3605 | 282.1709 | -4.7316 | 30.1313 | 49.9935 | 88.3605 | 282.1459 | -5.0589 | 32.1972 | 49.9698
76.5705 | 244.268 | -4.5751 | 27.4435 | 49.9786 | 88.3655 | 282.2197 | -4.7317 | 30.1263 | 50.0029 | 88.3655 | 282.1953 | -5.059 | 32.2076 | 49.9875
76.5738 | 244.3016 | -4.5753 | 27.4438 | 50.026 | 88.3705 | 282.2706 | -4.7319 | 30.1189 | 50.0018 | 88.3705 | 282.2444 | -5.0591 | 32.2171 | 49.9878
76.5788 | 244.3509 | -4.5755 | 27.4437 | 49.9943 | 88.3738 | 282.3041 | -4.732 | 30.1195 | 49.9926 | 88.3738 | 282.2781 | -5.0591 | 32.2224 | 50.0048
76.5838 | 244.4006 | -4.5758 | 27.4434 | 49.9759 | 88.3788 | 282.354 | -4.7322 | 30.1227 | 49.9881 | 88.3788 | 282.3285 | -5.0593 | 32.2207 | 50.0134
76.5872 | 244.4344 | -4.576 | 27.4437 | 50.0175 | 88.3838 | 282.4045 | -4.7324 | 30.1263 | 50.016 | 88.3838 | 282.3789 | -5.0596 | 32.2161 | 49.9966
76.5905 | 244.4677 | -4.5761 | 27.4435 | 50.0044 | 88.3888 | 282.4539 | -4.7326 | 30.1292 | 50.0015 | 88.3888 | 282.4284 | -5.0597 | 32.2103 | 50.0014
76.5955 | 244.5177 | -4.5763 | 27.4455 | 50.0075 | 88.3938 | 282.5031 | -4.7328 | 30.1328 | 50.0095 | 88.3938 | 282.4792 | -5.0598 | 32.208 | 49.9892
76.6005 | 244.5669 | -4.5765 | 27.4486 | 49.9976 | 88.3972 | 282.5366 | -4.7329 | 30.1363 | 49.9789 | 88.3972 | 282.5125 | -5.0599 | 32.2122 | 50.0051
76.6038 | 244.6016 | -4.5767 | 27.4488 | 49.9681 | 88.4022 | 282.5878 | -4.733 | 30.1358 | 50.0045 | 88.4022 | 282.562 | -5.06 | 32.22 | 50.0057
76.6072 | 244.6344 | -4.5769 | 27.4504 | 50.0077 | 88.4072 | 282.6374 | -4.7331 | 30.1341 | 50.0192 | 88.4072 | 282.6118 | -5.0602 | 32.2182 | 50.0006
76.6105 | 244.6677 | -4.577 | 27.4524 | 50.0176 | 88.4122 | 282.6871 | -4.7333 | 30.1346 | 49.9923 | 88.4122 | 282.6614 | -5.0604 | 32.2103 | 49.9991
76.6155 | 244.7179 | -4.5773 | 27.4602 | 50.0164 | 88.4172 | 282.7361 | -4.7335 | 30.1362 | 50.0008 | 88.4172 | 282.7119 | -5.0606 | 32.2131 | 50.0171
76.6205 | 244.768 | -4.5776 | 27.4615 | 49.9719 | 88.4222 | 282.7871 | -4.7337 | 30.1354 | 49.9903 | 88.4222 | 282.7617 | -5.0607 | 32.2236 | 49.9997
76.6238 | 244.8022 | -4.5778 | 27.4612 | 50.0165 | 88.4272 | 282.8369 | -4.734 | 30.1342 | 49.999 | 88.4272 | 282.8119 | -5.0609 | 32.2246 | 50.0047
76.6272 | 244.8352 | -4.578 | 27.4645 | 49.965 | 88.4305 | 282.8705 | -4.7341 | 30.1343 | 49.992 | 88.4305 | 282.8461 | -5.061 | 32.2186 | 50.0168
76.6322 | 244.8846 | -4.5783 | 27.4716 | 50.0062 | 88.4355 | 282.92 | -4.7344 | 30.134 | 50.0085 | 88.4355 | 282.896 | -5.0612 | 32.2167 | 50.0173
76.6372 | 244.9347 | -4.5785 | 27.4733 | 49.9975 | 88.4405 | 282.9705 | -4.7346 | 30.1363 | 49.993 | 88.4405 | 282.9448 | -5.0613 | 32.2201 | 49.947
76.6405 | 244.9678 | -4.5787 | 27.4696 | 50.0072 | 88.4455 | 283.0209 | -4.7348 | 30.1383 | 50.0136 | 88.4455 | 282.9949 | -5.0614 | 32.2227 | 50.0122
76.6438 | 245.0018 | -4.5788 | 27.4667 | 49.9783 | 88.4505 | 283.0706 | -4.735 | 30.1406 | 50.0014 | 88.4505 | 283.0454 | -5.0616 | 32.2242 | 49.984
76.6488 | 245.0518 | -4.5791 | 27.4667 | 50.0064 | 88.4538 | 283.1052 | -4.7352 | 30.1414 | 49.9925 | 88.4538 | 283.0792 | -5.0617 | 32.2283 | 49.996
76.6538 | 245.1014 | -4.5795 | 27.4701 | 50.0006 | 88.4588 | 283.1543 | -4.7355 | 30.1404 | 49.9959 | 88.4588 | 283.129 | -5.0619 | 32.2319 | 50.0277
76.6572 | 245.1346 | -4.5796 | 27.4706 | 49.9923 | 88.4638 | 283.2037 | -4.7356 | 30.1346 | 50.0199 | 88.4638 | 283.1787 | -5.0622 | 32.2267 | 49.9965
76.6605 | 245.168 | -4.5798 | 27.4714 | 50.0137 | 88.4688 | 283.254 | -4.7358 | 30.1363 | 49.9894 | 88.4688 | 283.2278 | -5.0624 | 32.2166 | 49.9848
76.6638 | 245.2024 | -4.5799 | 27.4727 | 49.9878 | 88.4738 | 283.3046 | -4.736 | 30.144 | 50.0287 | 88.4738 | 283.2784 | -5.0625 | 32.2138 | 50.0063
76.6688 | 245.2516 | -4.5802 | 27.4753 | 49.999 | 88.4788 | 283.3549 | -4.7363 | 30.1535 | 49.9937 | 88.4788 | 283.3281 | -5.0626 | 32.2238 | 50.0157
76.6738 | 245.3022 | -4.5806 | 27.4784 | 50.0062 | 88.4838 | 283.4038 | -4.7365 | 30.1538 | 49.9853 | 88.4838 | 283.3785 | -5.0628 | 32.2332 | 50.0172
76.6772 | 245.3346 | -4.5807 | 27.4806 | 49.9702 | 88.4872 | 283.4379 | -4.7367 | 30.1505 | 50.0198 | 88.4872 | 283.4115 | -5.0629 | 32.234 | 49.9965
76.6805 | 245.3685 | -4.5808 | 27.4793 | 50.0239 | 88.4922 | 283.4875 | -4.7369 | 30.1455 | 50.008 | 88.4922 | 283.4622 | -5.063 | 32.2348 | 49.9828
76.6855 | 245.4182 | -4.581 | 27.4801 | 49.99 | 88.4972 | 283.5374 | -4.7372 | 30.1497 | 49.9773 | 88.4972 | 283.5122 | -5.063 | 32.2373 | 49.9779
76.6905 | 245.4692 | -4.5813 | 27.4799 | 50.0053 | 88.5022 | 283.587 | -4.7374 | 30.1584 | 50.0101 | 88.5022 | 283.5613 | -5.0632 | 32.2373 | 50.0073
76.6938 | 245.5018 | -4.5814 | 27.4802 | 49.9857 | 88.5072 | 283.6372 | -4.7375 | 30.1598 | 50.0261 | 88.5072 | 283.6114 | -5.0634 | 32.2365 | 50.0227
76.6972 | 245.5348 | -4.5816 | 27.4807 | 50.0042 | 88.5122 | 283.6874 | -4.7376 | 30.1507 | 49.9747 | 88.5122 | 283.6625 | -5.0635 | 32.2366 | 49.9957
76.7022 | 245.5852 | -4.5819 | 27.4837 | 49.9958 | 88.5172 | 283.7373 | -4.7377 | 30.1436 | 50.0131 | 88.5172 | 283.7122 | -5.0636 | 32.2368 | 50.0199
76.7072 | 245.636 | -4.5822 | 27.4869 | 50.0074 | 88.5205 | 283.7706 | -4.7377 | 30.1426 | 49.9955 | 88.5205 | 283.7452 | -5.0637 | 32.2345 | 49.9815
76.7105 | 245.6689 | -4.5823 | 27.4894 | 50.0332 | 88.5255 | 283.8215 | -4.7379 | 30.1459 | 50.0071 | 88.5255 | 283.7947 | -5.0639 | 32.2385 | 50.0167
76.7138 | 245.7019 | -4.5824 | 27.4907 | 49.9691 | 88.5305 | 283.8708 | -4.7381 | 30.1464 | 49.996 | 88.5305 | 283.8453 | -5.064 | 32.2463 | 49.9704
76.7172 | 245.7351 | -4.5826 | 27.494 | 50.0157 | 88.5355 | 283.9209 | -4.7383 | 30.1497 | 50.0072 | 88.5355 | 283.8957 | -5.0642 | 32.2491 | 50.0052
76.7222 | 245.7844 | -4.5828 | 27.4992 | 50.0025 | 88.5405 | 283.971 | -4.7384 | 30.1545 | 49.9648 | 88.5405 | 283.9446 | -5.0644 | 32.2398 | 49.9849
76.7272 | 245.835 | -4.583 | 27.5001 | 50.0002 | 88.5438 | 284.0044 | -4.7385 | 30.1581 | 49.9912 | 88.5438 | 283.9788 | -5.0646 | 32.2351 | 50.0119
76.7305 | 245.8686 | -4.5832 | 27.4973 | 50.0235 | 88.5488 | 284.0542 | -4.7388 | 30.1607 | 50.0162 | 88.5488 | 284.029 | -5.0647 | 32.2385 | 49.996
76.7338 | 245.9012 | -4.5834 | 27.4947 | 49.9903 | 88.5538 | 284.104 | -4.739 | 30.1639 | 49.9578 | 88.5538 | 284.0787 | -5.0649 | 32.2505 | 50.0012
76.7388 | 245.952 | -4.5836 | 27.4973 | 49.9887 | 88.5588 | 284.1545 | -4.7392 | 30.1641 | 50.0178 | 88.5588 | 284.1283 | -5.0651 | 32.2551 | 50.0021
76.7438 | 246.0018 | -4.5839 | 27.5038 | 49.9989 | 88.5638 | 284.2048 | -4.7394 | 30.1639 | 49.9783 | 88.5638 | 284.1785 | -5.0653 | 32.2484 | 49.9814
76.7472 | 246.0346 | -4.5841 | 27.5079 | 50.0154 | 88.5688 | 284.2547 | -4.7397 | 30.1673 | 50.0123 | 88.5688 | 284.2294 | -5.0654 | 32.2361 | 50
76.7505 | 246.0684 | -4.5842 | 27.5097 | 50.0039 | 88.5738 | 284.3043 | -4.7399 | 30.1732 | 50.0153 | 88.5738 | 284.2798 | -5.0655 | 32.233 | 50.0031
76.7555 | 246.1189 | -4.5845 | 27.5095 | 49.9771 | 88.5772 | 284.3374 | -4.74 | 30.1738 | 49.9647 | 88.5772 | 284.3131 | -5.0656 | 32.2371 | 49.993
76.7605 | 246.1682 | -4.5846 | 27.51 | 50.0196 | 88.5822 | 284.3876 | -4.7401 | 30.1733 | 49.9994 | 88.5822 | 284.3616 | -5.0658 | 32.2434 | 50.0057
76.7638 | 246.202 | -4.5847 | 27.5111 | 49.9971 | 88.5872 | 284.4378 | -4.7402 | 30.1727 | 49.9999 | 88.5872 | 284.4117 | -5.066 | 32.2468 | 49.9974
76.7672 | 246.2352 | -4.5848 | 27.512 | 49.9992 | 88.5922 | 284.4881 | -4.7404 | 30.1748 | 50.0147 | 88.5922 | 284.4626 | -5.0662 | 32.25 | 49.9928
76.7705 | 246.2684 | -4.5849 | 27.5102 | 49.9998 | 88.5972 | 284.5376 | -4.7406 | 30.1728 | 49.9858 | 88.5972 | 284.5117 | -5.0664 | 32.2522 | 50.0102
76.7755 | 246.3184 | -4.5851 | 27.5079 | 50.0078 | 88.6005 | 284.5712 | -4.7408 | 30.169 | 49.9964 | 88.6005 | 284.5456 | -5.0666 | 32.2502 | 50.0104
76.7805 | 246.3686 | -4.5853 | 27.5096 | 49.9883 | 88.6055 | 284.6208 | -4.741 | 30.1662 | 49.9975 | 88.6055 | 284.5956 | -5.0669 | 32.2515 | 50.0075
76.7838 | 246.4011 | -4.5855 | 27.5129 | 49.9736 | 88.6105 | 284.671 | -4.7412 | 30.168 | 49.9872 | 88.6105 | 284.6444 | -5.0671 | 32.2568 | 49.9992
76.7872 | 246.4356 | -4.5857 | 27.5172 | 50.009 | 88.6155 | 284.7216 | -4.7413 | 30.1715 | 50.0068 | 88.6155 | 284.6951 | -5.0672 | 32.2566 | 49.9911
76.7922 | 246.4848 | -4.586 | 27.5191 | 50.0034 | 88.6205 | 284.7717 | -4.7414 | 30.1765 | 50.0101 | 88.6205 | 284.7452 | -5.0673 | 32.247 | 50.0054
76.7972 | 246.5358 | -4.5862 | 27.5225 | 49.9972 | 88.6255 | 284.8218 | -4.7415 | 30.1844 | 49.9928 | 88.6255 | 284.7957 | -5.0674 | 32.2414 | 50.0097
76.8005 | 246.568 | -4.5864 | 27.5272 | 49.9836 | 88.6305 | 284.8713 | -4.7417 | 30.1859 | 50.0133 | 88.6305 | 284.8454 | -5.0675 | 32.2481 | 49.9947
76.8038 | 246.6023 | -4.5865 | 27.533 | 49.9959 | 88.6338 | 284.9048 | -4.7419 | 30.1817 | 49.9799 | 88.6338 | 284.878 | -5.0676 | 32.2543 | 50.0065
76.8088 | 246.6516 | -4.5868 | 27.5335 | 50.0091 | 88.6388 | 284.9546 | -4.7421 | 30.1793 | 50.0105 | 88.6388 | 284.929 | -5.0677 | 32.2567 | 50.003
76.8138 | 246.7018 | -4.587 | 27.5251 | 49.9931 | 88.6438 | 285.0045 | -4.7422 | 30.1834 | 49.987 | 88.6438 | 284.979 | -5.0679 | 32.2559 | 50.0128
76.8172 | 246.7348 | -4.5871 | 27.5196 | 50.0061 | 88.6488 | 285.0552 | -4.7424 | 30.1888 | 49.9989 | 88.6488 | 285.0291 | -5.0681 | 32.2577 | 49.9922
76.8205 | 246.7686 | -4.5872 | 27.5187 | 49.9859 | 88.6538 | 285.1052 | -4.7426 | 30.1923 | 50.014 | 88.6538 | 285.0791 | -5.0683 | 32.2565 | 49.9992
76.8238 | 246.8015 | -4.5873 | 27.5216 | 49.9965 | 88.6588 | 285.155 | -4.7427 | 30.1947 | 50.0129 | 88.6588 | 285.1285 | -5.0685 | 32.2537 | 50.0038
76.8288 | 246.852 | -4.5875 | 27.5283 | 50.0082 | 88.6638 | 285.2046 | -4.7429 | 30.1951 | 49.9841 | 88.6638 | 285.1784 | -5.0687 | 32.2585 | 49.9863
76.8338 | 246.9022 | -4.5877 | 27.5331 | 49.9868 | 88.6672 | 285.2382 | -4.743 | 30.194 | 49.9882 | 88.6672 | 285.2122 | -5.0688 | 32.2673 | 50.0201
76.8372 | 246.9353 | -4.5879 | 27.5347 | 50.0123 | 88.6722 | 285.2879 | -4.743 | 30.1888 | 50.0021 | 88.6722 | 285.2628 | -5.0689 | 32.2795 | 50.0168
76.8405 | 246.9684 | -4.5881 | 27.5352 | 49.9718 | 88.6772 | 285.3387 | -4.7431 | 30.185 | 49.9861 | 88.6772 | 285.3122 | -5.0691 | 32.2802 | 49.9641
76.8455 | 247.0184 | -4.5884 | 27.5369 | 50.0191 | 88.6822 | 285.3882 | -4.7432 | 30.1861 | 50.0027 | 88.6822 | 285.362 | -5.0692 | 32.2697 | 49.9875
76.8505 | 247.0685 | -4.5886 | 27.541 | 49.9878 | 88.6872 | 285.438 | -4.7433 | 30.1949 | 50.0159 | 88.6872 | 285.4122 | -5.0693 | 32.2619 | 50.0019
76.8538 | 247.1014 | -4.5888 | 27.5437 | 50.0048 | 88.6905 | 285.4716 | -4.7434 | 30.2006 | 49.9883 | 88.6905 | 285.446 | -5.0695 | 32.264 | 50.024
76.8572 | 247.1349 | -4.589 | 27.5441 | 50.009 | 88.6955 | 285.521 | -4.7436 | 30.2041 | 49.9962 | 88.6955 | 285.4956 | -5.0698 | 32.2688 | 50.0292
76.8622 | 247.185 | -4.5892 | 27.5359 | 49.9946 | 88.7005 | 285.5715 | -4.7437 | 30.2001 | 49.9949 | 88.7005 | 285.5458 | -5.0701 | 32.273 | 49.97
76.8672 | 247.2352 | -4.5893 | 27.5276 | 49.9948 | 88.7055 | 285.622 | -4.7439 | 30.1962 | 50.0002 | 88.7055 | 285.5952 | -5.0703 | 32.2752 | 49.9894
76.8705 | 247.2685 | -4.5895 | 27.5283 | 49.983 | 88.7105 | 285.6722 | -4.744 | 30.1979 | 49.9984 | 88.7105 | 285.6457 | -5.0704 | 32.2759 | 50.0083
76.8738 | 247.302 | -4.5897 | 27.5331 | 50.0271 | 88.7155 | 285.7215 | -4.7441 | 30.2032 | 49.9997 | 88.7155 | 285.6958 | -5.0705 | 32.273 | 50.0121
76.8772 | 247.336 | -4.5899 | 27.5371 | 49.9833 | 88.7205 | 285.772 | -4.7442 | 30.2072 | 49.9765 | 88.7205 | 285.7461 | -5.0707 | 32.2729 | 49.9918
76.8822 | 247.3852 | -4.5901 | 27.5406 | 50.017 | 88.7238 | 285.8044 | -4.7443 | 30.2062 | 50.0098 | 88.7238 | 285.7802 | -5.0708 | 32.2733 | 49.9823
76.8872 | 247.4355 | -4.5903 | 27.5419 | 50.0095 | 88.7288 | 285.8545 | -4.7444 | 30.2053 | 50.0054 | 88.7288 | 285.8297 | -5.071 | 32.2724 | 50.01
76.8905 | 247.4684 | -4.5904 | 27.5448 | 49.9945 | 88.7338 | 285.905 | -4.7445 | 30.2066 | 49.9943 | 88.7338 | 285.8793 | -5.0712 | 32.2762 | 50.0041
76.8938 | 247.5019 | -4.5906 | 27.5496 | 50.0065 | 88.7388 | 285.9552 | -4.7447 | 30.2077 | 50.0128 | 88.7388 | 285.9291 | -5.0715 | 32.2881 | 50.0085
76.8988 | 247.552 | -4.5908 | 27.5528 | 50.0049 | 88.7438 | 286.0049 | -4.7448 | 30.21 | 49.995 | 88.7438 | 285.9788 | -5.0717 | 32.2991 | 49.9805
76.9038 | 247.6006 | -4.5911 | 27.5549 | 49.9942 | 88.7472 | 286.0382 | -4.7449 | 30.2113 | 50.0222 | 88.7472 | 286.0132 | -5.0718 | 32.2989 | 50.003
76.9072 | 247.6344 | -4.5912 | 27.5558 | 50.0064 | 88.7522 | 286.0879 | -4.7451 | 30.2141 | 49.9839 | 88.7522 | 286.0628 | -5.072 | 32.2931 | 50.0024
76.9105 | 247.6684 | -4.5913 | 27.5588 | 50.0016 | 88.7572 | 286.1376 | -4.7453 | 30.2112 | 49.9984 | 88.7572 | 286.1125 | -5.0722 | 32.2858 | 49.9971
76.9155 | 247.7192 | -4.5915 | 27.5593 | 50.012 | 88.7622 | 286.1878 | -4.7454 | 30.2092 | 50.0047 | 88.7622 | 286.163 | -5.0724 | 32.2842 | 49.9986
76.9205 | 247.7688 | -4.5917 | 27.5553 | 49.9981 | 88.7672 | 286.2378 | -4.7455 | 30.2082 | 49.9927 | 88.7672 | 286.2134 | -5.0727 | 32.2875 | 50.0014
76.9238 | 247.8015 | -4.5918 | 27.5525 | 50.0073 | 88.7722 | 286.2886 | -4.7456 | 30.2078 | 50.0174 | 88.7722 | 286.2621 | -5.0728 | 32.2948 | 50.0041
76.9272 | 247.8348 | -4.5919 | 27.5518 | 49.9549 | 88.7772 | 286.3389 | -4.7457 | 30.2087 | 49.9877 | 88.7772 | 286.312 | -5.0729 | 32.2963 | 49.9863
76.9305 | 247.8683 | -4.5921 | 27.553 | 50.02 | 88.7805 | 286.3718 | -4.7457 | 30.2129 | 49.9891 | 88.7805 | 286.3454 | -5.073 | 32.2933 | 50.0044
76.9355 | 247.9179 | -4.5923 | 27.5599 | 50.008 | 88.7855 | 286.4218 | -4.7459 | 30.2171 | 49.9875 | 88.7855 | 286.3961 | -5.0732 | 32.2898 | 49.9958
76.9405 | 247.9686 | -4.5925 | 27.568 | 50.0086 | 88.7905 | 286.4711 | -4.7462 | 30.216 | 50.0316 | 88.7905 | 286.4466 | -5.0734 | 32.289 | 50.0153
76.9438 | 248.0014 | -4.5927 | 27.5715 | 49.9943 | 88.7955 | 286.521 | -4.7464 | 30.212 | 49.9844 | 88.7955 | 286.496 | -5.0735 | 32.2889 | 49.9965
76.9472 | 248.0348 | -4.5929 | 27.5697 | 49.9986 | 88.8005 | 286.5705 | -4.7465 | 30.2166 | 50.0157 | 88.8005 | 286.5464 | -5.0737 | 32.2894 | 49.9856
76.9522 | 248.0848 | -4.5931 | 27.5613 | 50.0115 | 88.8055 | 286.6216 | -4.7465 | 30.2276 | 50.0259 | 88.8055 | 286.5957 | -5.0738 | 32.2916 | 49.9997
76.9572 | 248.1344 | -4.5933 | 27.5575 | 49.9823 | 88.8105 | 286.6717 | -4.7466 | 30.2305 | 50.0198 | 88.8105 | 286.6454 | -5.074 | 32.2966 | 49.9733
76.9605 | 248.1677 | -4.5935 | 27.5615 | 49.9956 | 88.8138 | 286.705 | -4.7467 | 30.2276 | 49.9424 | 88.8138 | 286.6789 | -5.0741 | 32.3008 | 50.0325
76.9638 | 248.203 | -4.5936 | 27.5667 | 49.9989 | 88.8188 | 286.7548 | -4.7469 | 30.2216 | 50.0047 | 88.8188 | 286.7292 | -5.0743 | 32.3092 | 49.9963
76.9672 | 248.2361 | -4.5937 | 27.5722 | 49.9997 | 88.8238 | 286.805 | -4.7472 | 30.2203 | 50.002 | 88.8238 | 286.7793 | -5.0744 | 32.3098 | 49.9981
76.9722 | 248.2861 | -4.5939 | 27.5784 | 49.9921 | 88.8288 | 286.8552 | -4.7475 | 30.2231 | 50.0062 | 88.8288 | 286.8298 | -5.0746 | 32.3029 | 49.9997
76.9772 | 248.3356 | -4.5942 | 27.5825 | 50.0117 | 88.8338 | 286.9049 | -4.7478 | 30.236 | 50.0069 | 88.8338 | 286.8795 | -5.0749 | 32.2962 | 49.9921
76.9805 | 248.368 | -4.5944 | 27.5806 | 50.0108 | 88.8372 | 286.9381 | -4.7478 | 30.2445 | 49.9939 | 88.8372 | 286.9125 | -5.075 | 32.298 | 49.998
76.9838 | 248.4023 | -4.5946 | 27.5777 | 50.0105 | 88.8422 | 286.9881 | -4.7479 | 30.2459 | 49.9922 | 88.8422 | 286.9618 | -5.0752 | 32.3045 | 49.9928
76.9888 | 248.452 | -4.5947 | 27.5708 | 49.9928 | 88.8472 | 287.038 | -4.7479 | 30.2354 | 50.0258 | 88.8472 | 287.0117 | -5.0754 | 32.3107 | 50.0024
76.9938 | 248.5018 | -4.5949 | 27.5683 | 49.9821 | 88.8522 | 287.088 | -4.7481 | 30.2239 | 50.004 | 88.8522 | 287.0625 | -5.0755 | 32.315 | 50.0004
76.9972 | 248.535 | -4.5951 | 27.5665 | 50.0425 | 88.8572 | 287.1386 | -4.7484 | 30.2202 | 49.9926 | 88.8572 | 287.1123 | -5.0757 | 32.3191 | 49.9844
77.0005 | 248.5675 | -4.5953 | 27.565 | 49.9636 | 88.8622 | 287.1887 | -4.7486 | 30.2261 | 50.0067 | 88.8622 | 287.1625 | -5.0758 | 32.3212 | 49.9995
77.0055 | 248.6184 | -4.5955 | 27.5692 | 49.9904 | 88.8672 | 287.2381 | -4.7488 | 30.2362 | 50.0038 | 88.8672 | 287.2128 | -5.0759 | 32.3161 | 49.9812
77.0105 | 248.6681 | -4.5958 | 27.5806 | 50.0288 | 88.8705 | 287.2714 | -4.7489 | 30.2435 | 49.9853 | 88.8705 | 287.2465 | -5.0761 | 32.3093 | 50.0031
77.0138 | 248.7006 | -4.5959 | 27.5891 | 49.9837 | 88.8755 | 287.3222 | -4.749 | 30.2471 | 49.9928 | 88.8755 | 287.2958 | -5.0762 | 32.3017 | 50.0054
77.0172 | 248.7344 | -4.5961 | 27.5922 | 50.0037 | 88.8805 | 287.3718 | -4.7491 | 30.2452 | 50.0149 | 88.8805 | 287.3458 | -5.0764 | 32.303 | 50.0005
77.0205 | 248.7684 | -4.5962 | 27.5911 | 49.9931 | 88.8855 | 287.4213 | -4.7493 | 30.24 | 49.9896 | 88.8855 | 287.3962 | -5.0766 | 32.3124 | 49.9923
77.0255 | 248.8188 | -4.5965 | 27.5865 | 50.0175 | 88.8905 | 287.4716 | -4.7495 | 30.2363 | 50.0428 | 88.8905 | 287.4463 | -5.0768 | 32.3221 | 50.0196
77.0305 | 248.8685 | -4.5967 | 27.582 | 49.9877 | 88.8938 | 287.5048 | -4.7496 | 30.2321 | 49.995 | 88.8938 | 287.48 | -5.077 | 32.3254 | 49.9892
77.0338 | 248.9024 | -4.5969 | 27.5798 | 49.9969 | 88.8988 | 287.5552 | -4.7498 | 30.2319 | 49.9953 | 88.8988 | 287.53 | -5.0771 | 32.3251 | 49.9915
77.0372 | 248.935 | -4.5971 | 27.5804 | 50.0071 | 88.9038 | 287.6052 | -4.7499 | 30.2364 | 50.0136 | 88.9038 | 287.5794 | -5.0774 | 32.3246 | 49.9945
77.0422 | 248.9844 | -4.5973 | 27.5845 | 49.9864 | 88.9088 | 287.6541 | -4.7501 | 30.2446 | 49.9982 | 88.9088 | 287.6296 | -5.0776 | 32.3225 | 50.003
77.0472 | 249.034 | -4.5974 | 27.5863 | 50.0535 | 88.9138 | 287.7048 | -4.7503 | 30.2476 | 49.9904 | 88.9138 | 287.6793 | -5.0778 | 32.321 | 50.0175
77.0505 | 249.0679 | -4.5976 | 27.5863 | 50.0134 | 88.9188 | 287.755 | -4.7504 | 30.2498 | 50.0063 | 88.9188 | 287.729 | -5.0779 | 32.3246 | 49.99
77.0538 | 249.1026 | -4.5978 | 27.5862 | 50.0033 | 88.9238 | 287.805 | -4.7506 | 30.2475 | 50.0351 | 88.9238 | 287.7791 | -5.0781 | 32.3322 | 49.9802
77.0588 | 249.1521 | -4.598 | 27.5923 | 49.9995 | 88.9272 | 287.8389 | -4.7507 | 30.2479 | 49.9774 | 88.9272 | 287.8132 | -5.0782 | 32.3363 | 50.0264
77.0638 | 249.2017 | -4.5982 | 27.6025 | 50.0015 | 88.9322 | 287.8879 | -4.7508 | 30.2482 | 49.9887 | 88.9322 | 287.864 | -5.0784 | 32.3358 | 50.0002
77.0672 | 249.2343 | -4.5984 | 27.6096 | 49.9926 | 88.9372 | 287.9375 | -4.751 | 30.2479 | 49.9957 | 88.9372 | 287.9136 | -5.0785 | 32.3294 | 50.0063
77.0705 | 249.2682 | -4.5985 | 27.6137 | 49.9981 | 88.9422 | 287.9869 | -4.7511 | 30.2456 | 49.9974 | 88.9422 | 287.9628 | -5.0787 | 32.3232 | 49.9863
77.0738 | 249.3008 | -4.5987 | 27.6115 | 49.9917 | 88.9472 | 288.0379 | -4.7513 | 30.2454 | 50.0029 | 88.9472 | 288.0128 | -5.0789 | 32.3264 | 50.0143
77.0788 | 249.351 | -4.5989 | 27.6083 | 50.0026 | 88.9522 | 288.0884 | -4.7514 | 30.2468 | 50.0053 | 88.9522 | 288.0629 | -5.0792 | 32.3347 | 50.01
77.0838 | 249.4016 | -4.599 | 27.6069 | 50.0175 | 88.9572 | 288.139 | -4.7515 | 30.2488 | 49.9771 | 88.9572 | 288.1132 | -5.0793 | 32.3381 | 50.0041
77.0872 | 249.4356 | -4.5992 | 27.6072 | 49.9966 | 88.9605 | 288.1717 | -4.7517 | 30.2532 | 50.0099 | 88.9605 | 288.1453 | -5.0794 | 32.3383 | 50.001
77.0905 | 249.4683 | -4.5994 | 27.6071 | 49.9991 | 88.9655 | 288.2214 | -4.752 | 30.261 | 50.0192 | 88.9655 | 288.196 | -5.0795 | 32.3409 | 49.9982
77.0955 | 249.5195 | -4.5996 | 27.603 | 50.0028 | 88.9705 | 288.2713 | -4.7522 | 30.2639 | 49.9816 | 88.9705 | 288.2468 | -5.0796 | 32.3402 | 50.0265
77.1005 | 249.5686 | -4.5998 | 27.6027 | 50.0034 | 88.9755 | 288.3208 | -4.7524 | 30.2633 | 49.9991 | 88.9755 | 288.2966 | -5.0797 | 32.334 | 49.9914
77.1038 | 249.6022 | -4.6 | 27.6033 | 50.0165 | 88.9805 | 288.3715 | -4.7525 | 30.2615 | 49.9968 | 88.9805 | 288.3468 | -5.0798 | 32.3319 | 49.996
77.1072 | 249.6357 | -4.6002 | 27.6028 | 50.0041 | 88.9838 | 288.4055 | -4.7526 | 30.2598 | 50.007 | 88.9838 | 288.3802 | -5.0798 | 32.3377 | 49.9834
77.1122 | 249.684 | -4.6004 | 27.6003 | 49.9869 | 88.9888 | 288.4548 | -4.7528 | 30.2556 | 49.9943 | 88.9888 | 288.4297 | -5.08 | 32.3451 | 49.9945
77.1172 | 249.7347 | -4.6006 | 27.601 | 49.9814 | 88.9938 | 288.5046 | -4.7529 | 30.2545 | 49.9791 | 88.9938 | 288.4794 | -5.0802 | 32.3469 | 50.012
77.1205 | 249.7686 | -4.6007 | 27.6064 | 50.0267 | 88.9988 | 288.5553 | -4.7531 | 30.2555 | 50.0065 | 88.9988 | 288.5293 | -5.0804 | 32.3445 | 49.9989
77.1238 | 249.8015 | -4.6009 | 27.6139 | 49.9753 | 89.0038 | 288.6047 | -4.7533 | 30.2522 | 50.0085 | 89.0038 | 288.5798 | -5.0805 | 32.3447 | 50.0046
77.1272 | 249.8348 | -4.601 | 27.6213 | 49.9938 | 89.0088 | 288.6549 | -4.7534 | 30.2464 | 49.9994 | 89.0088 | 288.6292 | -5.0807 | 32.344 | 49.9939
77.1322 | 249.8849 | -4.6013 | 27.6282 | 50.0029 | 89.0138 | 288.7044 | -4.7536 | 30.2474 | 50.0031 | 89.0138 | 288.6794 | -5.0808 | 32.3433 | 49.9947
77.1372 | 249.9354 | -4.6015 | 27.6234 | 50.0019 | 89.0172 | 288.7378 | -4.7537 | 30.2556 | 49.9616 | 89.0172 | 288.7129 | -5.0809 | 32.3433 | 50.0065
77.1405 | 249.969 | -4.6017 | 27.6141 | 50.0083 | 89.0222 | 288.7878 | -4.7539 | 30.2681 | 50.0253 | 89.0222 | 288.7627 | -5.081 | 32.3497 | 49.9863
77.1438 | 250.0014 | -4.6018 | 27.6059 | 49.9942 | 89.0272 | 288.8386 | -4.7541 | 30.2711 | 49.9916 | 89.0272 | 288.813 | -5.0812 | 32.3616 | 50.0221
77.1488 | 250.0516 | -4.6021 | 27.611 | 49.9913 | 89.0322 | 288.8885 | -4.7543 | 30.2631 | 50.0036 | 89.0322 | 288.8627 | -5.0813 | 32.3688 | 49.9966
77.1538 | 250.102 | -4.6024 | 27.6257 | 50.0352 | 89.0372 | 288.9384 | -4.7543 | 30.2512 | 49.9847 | 89.0372 | 288.9128 | -5.0815 | 32.3666 | 50.0184
77.1572 | 250.1344 | -4.6025 | 27.6308 | 50.001 | 89.0405 | 288.9708 | -4.7544 | 30.2465 | 50.0118 | 89.0405 | 288.9463 | -5.0816 | 32.3609 | 49.9577
77.1605 | 250.1683 | -4.6026 | 27.6295 | 49.9846 | 89.0455 | 289.0221 | -4.7546 | 30.2487 | 49.9852 | 89.0455 | 288.9962 | -5.0818 | 32.3573 | 49.9963
77.1655 | 250.218 | -4.6028 | 27.6227 | 50.0035 | 89.0505 | 289.0714 | -4.7548 | 30.2605 | 50.0017 | 89.0505 | 289.0453 | -5.082 | 32.3565 | 50.0028
77.1705 | 250.2682 | -4.603 | 27.6196 | 50.0066 | 89.0555 | 289.1218 | -4.755 | 30.2707 | 49.9924 | 89.0555 | 289.0956 | -5.0821 | 32.3542 | 50.0053
77.1738 | 250.3014 | -4.6031 | 27.6203 | 49.9938 | 89.0605 | 289.1722 | -4.7552 | 30.2748 | 50.0196 | 89.0605 | 289.1464 | -5.0822 | 32.353 | 50.0005
77.1772 | 250.3346 | -4.6033 | 27.6217 | 49.9906 | 89.0655 | 289.2214 | -4.7553 | 30.2733 | 49.9991 | 89.0655 | 289.196 | -5.0823 | 32.3558 | 49.9913
77.1805 | 250.3684 | -4.6034 | 27.6242 | 49.9977 | 89.0705 | 289.2705 | -4.7554 | 30.271 | 50.0218 | 89.0705 | 289.2458 | -5.0824 | 32.3581 | 49.9819
77.1855 | 250.4178 | -4.6037 | 27.6285 | 49.9967 | 89.0738 | 289.305 | -4.7555 | 30.267 | 50.0055 | 89.0738 | 289.2799 | -5.0825 | 32.3574 | 50.0189
77.1905 | 250.4676 | -4.6041 | 27.6356 | 49.9965 | 89.0788 | 289.3551 | -4.7557 | 30.268 | 49.995 | 89.0788 | 289.33 | -5.0827 | 32.3606 | 50.001
77.1938 | 250.5022 | -4.6043 | 27.6386 | 50.0148 | 89.0838 | 289.4045 | -4.7558 | 30.2736 | 49.9932 | 89.0838 | 289.38 | -5.0829 | 32.3644 | 49.9954
77.1972 | 250.5348 | -4.6044 | 27.6397 | 49.9802 | 89.0888 | 289.4551 | -4.756 | 30.2817 | 50.0038 | 89.0888 | 289.4292 | -5.0831 | 32.3662 | 49.9963
77.2022 | 250.5847 | -4.6046 | 27.6349 | 49.99 | 89.0938 | 289.5052 | -4.7562 | 30.2853 | 50.0004 | 89.0938 | 289.4797 | -5.0833 | 32.3662 | 50.0043
77.2072 | 250.6352 | -4.6048 | 27.6287 | 50.0413 | 89.0988 | 289.5557 | -4.7564 | 30.2856 | 50.002 | 89.0988 | 289.53 | -5.0834 | 32.3663 | 50.0075
77.2105 | 250.6682 | -4.6049 | 27.6274 | 49.9947 | 89.1038 | 289.605 | -4.7566 | 30.2836 | 50.0127 | 89.1038 | 289.5798 | -5.0835 | 32.364 | 49.982
77.2138 | 250.7021 | -4.6052 | 27.6306 | 49.9752 | 89.1072 | 289.6392 | -4.7567 | 30.2805 | 49.9953 | 89.1072 | 289.6133 | -5.0837 | 32.362 | 49.9955
77.2188 | 250.7515 | -4.6054 | 27.6372 | 49.9981 | 89.1122 | 289.6892 | -4.7568 | 30.2738 | 49.9836 | 89.1122 | 289.663 | -5.0839 | 32.3612 | 50.0061
77.2238 | 250.8014 | -4.6057 | 27.6402 | 50.0123 | 89.1172 | 289.7394 | -4.757 | 30.2706 | 50.0078 | 89.1172 | 289.7133 | -5.0841 | 32.3608 | 49.9662
77.2272 | 250.8348 | -4.6058 | 27.6371 | 49.9952 | 89.1222 | 289.7881 | -4.7572 | 30.278 | 50.012 | 89.1222 | 289.7626 | -5.0843 | 32.3606 | 49.9996
77.2305 | 250.8675 | -4.6061 | 27.633 | 50.0067 | 89.1272 | 289.838 | -4.7574 | 30.289 | 50.0075 | 89.1272 | 289.8122 | -5.0844 | 32.3621 | 50.0234
77.2338 | 250.9006 | -4.6062 | 27.6325 | 49.9938 | 89.1305 | 289.872 | -4.7575 | 30.2934 | 49.9549 | 89.1305 | 289.8453 | -5.0845 | 32.365 | 49.9746
77.2388 | 250.951 | -4.6065 | 27.6355 | 49.999 | 89.1355 | 289.9218 | -4.7577 | 30.296 | 50.0027 | 89.1355 | 289.8962 | -5.0847 | 32.372 | 50.0127
77.2438 | 251.002 | -4.6067 | 27.6397 | 50.0077 | 89.1405 | 289.9723 | -4.7579 | 30.2976 | 50.0238 | 89.1405 | 289.9459 | -5.0848 | 32.3787 | 50.006
77.2472 | 251.0352 | -4.6069 | 27.6437 | 49.9628 | 89.1455 | 290.0222 | -4.758 | 30.2983 | 49.993 | 89.1455 | 289.9963 | -5.0849 | 32.3756 | 50.0048
77.2505 | 251.0683 | -4.607 | 27.646 | 50.0298 | 89.1505 | 290.0724 | -4.7582 | 30.297 | 49.993 | 89.1505 | 290.0462 | -5.0851 | 32.3686 | 50.0177
77.2555 | 251.1178 | -4.6072 | 27.6495 | 49.9929 | 89.1555 | 290.122 | -4.7583 | 30.2982 | 50.0195 | 89.1555 | 290.0961 | -5.0853 | 32.368 | 49.9695
77.2605 | 251.1678 | -4.6075 | 27.6484 | 49.9946 | 89.1605 | 290.1722 | -4.7583 | 30.2985 | 49.9612 | 89.1605 | 290.1467 | -5.0854 | 32.3716 | 50.011
77.2638 | 251.2016 | -4.6077 | 27.65 | 50.0222 | 89.1638 | 290.2053 | -4.7584 | 30.2941 | 50.0529 | 89.1638 | 290.1792 | -5.0855 | 32.3719 | 50.0028
77.2672 | 251.2345 | -4.6078 | 27.6515 | 49.982 | 89.1688 | 290.255 | -4.7584 | 30.2876 | 49.9848 | 89.1688 | 290.2297 | -5.0857 | 32.3772 | 50.0102
77.2722 | 251.285 | -4.6081 | 27.654 | 49.9943 | 89.1738 | 290.3046 | -4.7586 | 30.2886 | 50.0282 | 89.1738 | 290.2794 | -5.0859 | 32.3889 | 49.9697
77.2772 | 251.3345 | -4.6083 | 27.6544 | 50.0041 | 89.1788 | 290.3555 | -4.7588 | 30.2922 | 49.9878 | 89.1788 | 290.3304 | -5.0861 | 32.3939 | 49.9924
77.2805 | 251.3677 | -4.6084 | 27.6537 | 49.9697 | 89.1838 | 290.4055 | -4.7589 | 30.2904 | 50.0019 | 89.1838 | 290.38 | -5.0862 | 32.3861 | 50.004
77.2838 | 251.4014 | -4.6086 | 27.6525 | 50.0316 | 89.1872 | 290.438 | -4.759 | 30.2914 | 50.024 | 89.1872 | 290.4131 | -5.0863 | 32.3777 | 50.0245
77.2872 | 251.4346 | -4.6088 | 27.6526 | 49.9844 | 89.1922 | 290.488 | -4.7592 | 30.2995 | 49.9891 | 89.1922 | 290.4629 | -5.0863 | 32.3773 | 50.0097
77.2922 | 251.4849 | -4.6091 | 27.6571 | 50.0211 | 89.1972 | 290.538 | -4.7593 | 30.307 | 49.9989 | 89.1972 | 290.5128 | -5.0865 | 32.3862 | 49.976
77.2972 | 251.535 | -4.6093 | 27.6627 | 49.9802 | 89.2022 | 290.5886 | -4.7595 | 30.3081 | 50.0096 | 89.2022 | 290.5625 | -5.0868 | 32.3929 | 50.007
77.3005 | 251.5686 | -4.6095 | 27.6659 | 49.995 | 89.2072 | 290.6378 | -4.7597 | 30.3088 | 49.9853 | 89.2072 | 290.6133 | -5.0871 | 32.3922 | 49.9444
77.3038 | 251.6018 | -4.6096 | 27.6663 | 49.9831 | 89.2122 | 290.6888 | -4.7598 | 30.3118 | 50.0085 | 89.2122 | 290.6631 | -5.0873 | 32.3915 | 50.0079
77.3088 | 251.6525 | -4.6098 | 27.6664 | 49.9983 | 89.2172 | 290.7392 | -4.7599 | 30.3115 | 49.968 | 89.2172 | 290.7134 | -5.0875 | 32.3893 | 50.0289
77.3138 | 251.7014 | -4.6101 | 27.6647 | 50.0139 | 89.2205 | 290.773 | -4.76 | 30.3077 | 50.0233 | 89.2205 | 290.7465 | -5.0876 | 32.3888 | 50.0072
77.3172 | 251.7348 | -4.6103 | 27.6633 | 50.027 | 89.2255 | 290.8214 | -4.7601 | 30.3031 | 50.0085 | 89.2255 | 290.797 | -5.0878 | 32.3839 | 49.9933
77.3205 | 251.7673 | -4.6105 | 27.662 | 49.9676 | 89.2305 | 290.8714 | -4.7603 | 30.3023 | 50.0244 | 89.2305 | 290.8462 | -5.0879 | 32.3835 | 50.004
77.3238 | 251.8014 | -4.6107 | 27.6623 | 50.0154 | 89.2355 | 290.9216 | -4.7605 | 30.3067 | 49.9832 | 89.2355 | 290.8964 | -5.088 | 32.3856 | 50.0133
77.3288 | 251.8516 | -4.6109 | 27.663 | 49.9907 | 89.2405 | 290.9706 | -4.7607 | 30.3146 | 50.0469 | 89.2405 | 290.9457 | -5.0882 | 32.3909 | 49.9732
77.3338 | 251.9028 | -4.6111 | 27.6635 | 50.01 | 89.2455 | 291.0216 | -4.761 | 30.3198 | 49.9985 | 89.2455 | 290.9957 | -5.0884 | 32.3884 | 50.0056
77.3372 | 251.9362 | -4.6111 | 27.6648 | 50.0025 | 89.2505 | 291.0712 | -4.7611 | 30.3179 | 49.9905 | 89.2505 | 291.047 | -5.0887 | 32.3864 | 50.0084
77.3405 | 251.9689 | -4.6113 | 27.6683 | 49.985 | 89.2538 | 291.1049 | -4.7611 | 30.3149 | 49.9976 | 89.2538 | 291.0799 | -5.0888 | 32.3876 | 50.0177
77.3455 | 252.0188 | -4.6116 | 27.6742 | 50.0133 | 89.2588 | 291.155 | -4.7613 | 30.3165 | 50.0026 | 89.2588 | 291.1293 | -5.089 | 32.3949 | 49.991
77.3505 | 252.0676 | -4.6119 | 27.6729 | 49.9684 | 89.2638 | 291.205 | -4.7615 | 30.3197 | 50.027 | 89.2638 | 291.18 | -5.0891 | 32.3995 | 50.0022
77.3538 | 252.102 | -4.6121 | 27.6729 | 49.9999 | 89.2688 | 291.2555 | -4.7617 | 30.3197 | 49.9856 | 89.2688 | 291.2298 | -5.0893 | 32.3981 | 49.9974
77.3572 | 252.1344 | -4.6122 | 27.6752 | 49.9843 | 89.2738 | 291.305 | -4.762 | 30.3177 | 50.0127 | 89.2738 | 291.279 | -5.0895 | 32.397 | 50.0123
77.3622 | 252.1848 | -4.6124 | 27.6808 | 50.0054 | 89.2772 | 291.3384 | -4.7622 | 30.3163 | 50.0188 | 89.2772 | 291.3124 | -5.0896 | 32.3981 | 50.0031
77.3672 | 252.2352 | -4.6126 | 27.6839 | 50.0037 | 89.2822 | 291.3889 | -4.7624 | 30.3133 | 49.9765 | 89.2822 | 291.3625 | -5.0897 | 32.4011 | 49.9985
77.3705 | 252.2672 | -4.6127 | 27.6855 | 50.0009 | 89.2872 | 291.4388 | -4.7625 | 30.3126 | 50.0321 | 89.2872 | 291.4128 | -5.0899 | 32.4017 | 50.003
77.3738 | 252.3016 | -4.6129 | 27.6879 | 50.0159 | 89.2922 | 291.4886 | -4.7626 | 30.3174 | 49.9845 | 89.2922 | 291.4637 | -5.0901 | 32.3952 | 50.0083
77.3772 | 252.3346 | -4.6131 | 27.6897 | 49.9648 | 89.2972 | 291.5385 | -4.7628 | 30.3222 | 50.0079 | 89.2972 | 291.513 | -5.0902 | 32.389 | 50.0196
77.3822 | 252.3848 | -4.6134 | 27.6907 | 50.018 | 89.3022 | 291.5887 | -4.7631 | 30.321 | 49.9993 | 89.3022 | 291.5629 | -5.0904 | 32.3924 | 50.0177
77.3872 | 252.4345 | -4.6136 | 27.6943 | 49.9955 | 89.3072 | 291.6387 | -4.7632 | 30.3178 | 50.0109 | 89.3072 | 291.6128 | -5.0905 | 32.4013 | 49.9705
77.3905 | 252.4686 | -4.6137 | 27.6946 | 49.9832 | 89.3105 | 291.6718 | -4.7633 | 30.3202 | 50.0184 | 89.3105 | 291.6464 | -5.0907 | 32.4044 | 49.9848
77.3938 | 252.5013 | -4.6138 | 27.694 | 50.0115 | 89.3155 | 291.7222 | -4.7634 | 30.3277 | 49.9999 | 89.3155 | 291.6963 | -5.0909 | 32.4049 | 50.0123
77.3988 | 252.5515 | -4.614 | 27.6929 | 50.0067 | 89.3205 | 291.7717 | -4.7637 | 30.332 | 50.0047 | 89.3205 | 291.7469 | -5.091 | 32.4072 | 50.0012
77.4038 | 252.601 | -4.6142 | 27.6993 | 49.9693 | 89.3255 | 291.8219 | -4.7639 | 30.3272 | 49.9958 | 89.3255 | 291.7962 | -5.0911 | 32.4101 | 50.0002
77.4072 | 252.6341 | -4.6144 | 27.7045 | 50.008 | 89.3305 | 291.8717 | -4.7641 | 30.3233 | 50.0074 | 89.3305 | 291.8466 | -5.0912 | 32.4123 | 50.0157
77.4105 | 252.6681 | -4.6146 | 27.7061 | 49.9863 | 89.3338 | 291.9059 | -4.7642 | 30.3252 | 49.994 | 89.3338 | 291.8801 | -5.0914 | 32.4129 | 49.9648
77.4155 | 252.7187 | -4.6148 | 27.7045 | 50.0047 | 89.3388 | 291.9556 | -4.7644 | 30.3246 | 50.002 | 89.3388 | 291.9297 | -5.0916 | 32.4122 | 50.0082
77.4205 | 252.7681 | -4.615 | 27.7033 | 50.0052 | 89.3438 | 292.0044 | -4.7645 | 30.3226 | 50.0112 | 89.3438 | 291.9794 | -5.0918 | 32.4079 | 49.9789
77.4238 | 252.8018 | -4.6152 | 27.7062 | 50.0013 | 89.3488 | 292.0553 | -4.7647 | 30.3217 | 49.9802 | 89.3488 | 292.0305 | -5.092 | 32.408 | 50.0104
77.4272 | 252.8356 | -4.6154 | 27.7114 | 50.0003 | 89.3538 | 292.1054 | -4.7648 | 30.3256 | 50.0247 | 89.3538 | 292.0801 | -5.0922 | 32.4097 | 50.0104
77.4305 | 252.868 | -4.6155 | 27.7173 | 50.0001 | 89.3588 | 292.1552 | -4.765 | 30.3313 | 49.9911 | 89.3588 | 292.13 | -5.0923 | 32.4105 | 50.0036
77.4355 | 252.918 | -4.6158 | 27.7212 | 50.0118 | 89.3638 | 292.2049 | -4.7652 | 30.3374 | 50.043 | 89.3638 | 292.18 | -5.0924 | 32.4099 | 50.0207
77.4405 | 252.9678 | -4.6159 | 27.7166 | 49.9746 | 89.3672 | 292.2382 | -4.7653 | 30.3394 | 49.9716 | 89.3672 | 292.2125 | -5.0925 | 32.411 | 50.0052
77.4438 | 253.0016 | -4.6161 | 27.7122 | 49.9936 | 89.3722 | 292.2883 | -4.7654 | 30.3391 | 49.9995 | 89.3722 | 292.2636 | -5.0927 | 32.4106 | 49.9734
77.4472 | 253.0348 | -4.6162 | 27.7082 | 49.9984 | 89.3772 | 292.3386 | -4.7656 | 30.3377 | 50.0015 | 89.3772 | 292.314 | -5.0928 | 32.4082 | 50.0099
77.4522 | 253.0852 | -4.6163 | 27.7089 | 49.9968 | 89.3822 | 292.3893 | -4.7657 | 30.3434 | 49.9992 | 89.3822 | 292.3638 | -5.093 | 32.4095 | 50.0094
77.4572 | 253.1349 | -4.6165 | 27.7104 | 49.9887 | 89.3872 | 292.4392 | -4.7659 | 30.3505 | 50.0093 | 89.3872 | 292.413 | -5.0932 | 32.4158 | 49.9884
77.4605 | 253.1671 | -4.6167 | 27.7138 | 50.0207 | 89.3922 | 292.4886 | -4.766 | 30.3474 | 49.9975 | 89.3922 | 292.4634 | -5.0934 | 32.4221 | 50.0119
77.4638 | 253.201 | -4.6169 | 27.713 | 50.0052 | 89.3972 | 292.5375 | -4.7662 | 30.3421 | 49.9825 | 89.3972 | 292.5147 | -5.0936 | 32.4245 | 49.9871
77.4688 | 253.2512 | -4.6171 | 27.7113 | 49.99 | 89.4005 | 292.5713 | -4.7664 | 30.3423 | 50.0035 | 89.4005 | 292.5475 | -5.0936 | 32.4242 | 49.9968
77.4738 | 253.301 | -4.6173 | 27.7075 | 50.0319 | 89.4055 | 292.6224 | -4.7665 | 30.3498 | 50.0054 | 89.4055 | 292.597 | -5.0938 | 32.427 | 49.9838
77.4772 | 253.3342 | -4.6174 | 27.7077 | 49.9688 | 89.4105 | 292.6726 | -4.7667 | 30.353 | 49.9849 | 89.4105 | 292.646 | -5.094 | 32.429 | 50.0156
77.4805 | 253.3672 | -4.6176 | 27.7094 | 50 | 89.4155 | 292.7222 | -4.7668 | 30.3468 | 49.9937 | 89.4155 | 292.6973 | -5.0942 | 32.429 | 50.0024
77.4838 | 253.4008 | -4.6178 | 27.7113 | 50.0078 | 89.4205 | 292.7717 | -4.7669 | 30.3373 | 50.0135 | 89.4205 | 292.7471 | -5.0942 | 32.4266 | 50.0159
77.4888 | 253.4508 | -4.618 | 27.7184 | 49.9885 | 89.4238 | 292.8056 | -4.767 | 30.3336 | 49.9955 | 89.4238 | 292.7803 | -5.0943 | 32.426 | 50.004
77.4938 | 253.5006 | -4.6181 | 27.7236 | 50.0192 | 89.4288 | 292.8555 | -4.7672 | 30.3408 | 50.012 | 89.4288 | 292.8304 | -5.0944 | 32.4283 | 49.9987
77.4972 | 253.535 | -4.6182 | 27.7234 | 49.9735 | 89.4338 | 292.9056 | -4.7674 | 30.3519 | 49.9965 | 89.4338 | 292.8799 | -5.0946 | 32.4343 | 49.9795
77.5005 | 253.5681 | -4.6183 | 27.7188 | 50.0169 | 89.4388 | 292.9548 | -4.7676 | 30.3537 | 49.9945 | 89.4388 | 292.9296 | -5.0948 | 32.4361 | 49.9958
77.5055 | 253.6182 | -4.6185 | 27.715 | 49.9948 | 89.4438 | 293.006 | -4.7678 | 30.3454 | 50.0151 | 89.4438 | 292.98 | -5.095 | 32.437 | 50.0168
77.5105 | 253.6674 | -4.6188 | 27.7166 | 50.012 | 89.4488 | 293.0557 | -4.7679 | 30.3431 | 49.9975 | 89.4488 | 293.0302 | -5.0952 | 32.4411 | 50.0105
77.5138 | 253.7006 | -4.6189 | 27.7218 | 49.9873 | 89.4538 | 293.1059 | -4.7681 | 30.3455 | 49.9997 | 89.4538 | 293.0804 | -5.0953 | 32.4453 | 50.0198
77.5172 | 253.7342 | -4.6191 | 27.7265 | 50.0125 | 89.4572 | 293.1392 | -4.7682 | 30.3483 | 49.9686 | 89.4572 | 293.1134 | -5.0954 | 32.4451 | 49.9736
77.5222 | 253.7836 | -4.6194 | 27.733 | 49.9961 | 89.4622 | 293.1884 | -4.7684 | 30.3496 | 50.001 | 89.4622 | 293.1639 | -5.0956 | 32.4393 | 50.0066
77.5272 | 253.8344 | -4.6197 | 27.7362 | 50.009 | 89.4672 | 293.2388 | -4.7685 | 30.3495 | 50.022 | 89.4672 | 293.2136 | -5.0957 | 32.4331 | 50.0069
77.5305 | 253.8666 | -4.6198 | 27.7361 | 50.0022 | 89.4722 | 293.2885 | -4.7687 | 30.3489 | 49.9976 | 89.4722 | 293.2638 | -5.0958 | 32.4355 | 50.007
77.5338 | 253.9005 | -4.6199 | 27.7347 | 49.985 | 89.4772 | 293.3388 | -4.7688 | 30.3534 | 50.0013 | 89.4772 | 293.3132 | -5.0959 | 32.4448 | 49.9913
77.5372 | 253.9336 | -4.62 | 27.7338 | 50.0119 | 89.4805 | 293.3726 | -4.7689 | 30.3587 | 50.0239 | 89.4805 | 293.3467 | -5.096 | 32.4484 | 49.9743
77.5422 | 253.9848 | -4.6202 | 27.7346 | 49.9891 | 89.4855 | 293.4218 | -4.7691 | 30.3649 | 50.0047 | 89.4855 | 293.3971 | -5.0962 | 32.4426 | 50.0107
77.5472 | 254.0348 | -4.6205 | 27.7347 | 50.0114 | 89.4905 | 293.4714 | -4.7692 | 30.3626 | 49.9676 | 89.4905 | 293.4476 | -5.0963 | 32.4383 | 50.0167
77.5505 | 254.0677 | -4.6207 | 27.7389 | 49.9794 | 89.4955 | 293.5222 | -4.7693 | 30.3543 | 50.0057 | 89.4955 | 293.497 | -5.0965 | 32.446 | 50.0163
77.5538 | 254.1013 | -4.6209 | 27.7427 | 50.0105 | 89.5005 | 293.572 | -4.7694 | 30.3496 | 49.9833 | 89.5005 | 293.5467 | -5.0965 | 32.4554 | 49.964
77.5588 | 254.1507 | -4.6211 | 27.7421 | 49.9967 | 89.5055 | 293.6218 | -4.7696 | 30.3566 | 50.0003 | 89.5055 | 293.5966 | -5.0966 | 32.4508 | 50.0052
77.5638 | 254.2005 | -4.6213 | 27.738 | 49.9997 | 89.5105 | 293.6712 | -4.7698 | 30.3641 | 50.0032 | 89.5105 | 293.6464 | -5.0968 | 32.4432 | 49.9989
77.5672 | 254.234 | -4.6214 | 27.7343 | 49.9999 | 89.5138 | 293.7054 | -4.7699 | 30.3661 | 49.9695 | 89.5138 | 293.6797 | -5.0969 | 32.4424 | 49.9762
77.5705 | 254.2684 | -4.6216 | 27.735 | 50.0156 | 89.5188 | 293.7558 | -4.7701 | 30.3672 | 50.0099 | 89.5188 | 293.7301 | -5.097 | 32.448 | 50.0335
77.5755 | 254.3176 | -4.6218 | 27.7336 | 49.9907 | 89.5238 | 293.8065 | -4.7702 | 30.3669 | 50.0245 | 89.5238 | 293.7805 | -5.0971 | 32.4539 | 49.9986
77.5805 | 254.3682 | -4.6221 | 27.7346 | 50.0178 | 89.5288 | 293.8565 | -4.7704 | 30.3644 | 49.9862 | 89.5288 | 293.8302 | -5.0971 | 32.4523 | 49.9782
77.5838 | 254.4014 | -4.6223 | 27.7361 | 50.0123 | 89.5338 | 293.9047 | -4.7706 | 30.363 | 50.0112 | 89.5338 | 293.8804 | -5.0972 | 32.4451 | 50.0088
77.5872 | 254.435 | -4.6225 | 27.7374 | 49.9952 | 89.5388 | 293.9556 | -4.7707 | 30.3674 | 50.0008 | 89.5388 | 293.9297 | -5.0972 | 32.4384 | 50.0073
77.5905 | 254.4676 | -4.6227 | 27.7399 | 49.9988 | 89.5438 | 294.0052 | -4.7708 | 30.3731 | 50.0016 | 89.5438 | 293.9799 | -5.0972 | 32.4396 | 49.9913
77.5955 | 254.5174 | -4.623 | 27.7449 | 49.99 | 89.5472 | 294.0394 | -4.7709 | 30.3763 | 50.0004 | 89.5472 | 294.0138 | -5.0971 | 32.4452 | 50.0135
77.6005 | 254.5664 | -4.6232 | 27.752 | 50.0068 | 89.5522 | 294.0896 | -4.7711 | 30.3805 | 49.9962 | 89.5522 | 294.0634 | -5.0972 | 32.4513 | 50.0031
77.6038 | 254.6018 | -4.6233 | 27.7542 | 50.0017 | 89.5572 | 294.1396 | -4.7712 | 30.3835 | 49.9902 | 89.5572 | 294.1132 | -5.0973 | 32.4521 | 49.9909
77.6072 | 254.6349 | -4.6234 | 27.7524 | 49.9848 | 89.5622 | 294.1891 | -4.7714 | 30.3835 | 50.0112 | 89.5622 | 294.1632 | -5.0973 | 32.4545 | 49.977
77.6122 | 254.6843 | -4.6236 | 27.7475 | 49.9888 | 89.5672 | 294.2386 | -4.7716 | 30.3794 | 50.0121 | 89.5672 | 294.2136 | -5.0974 | 32.4609 | 50.0165
77.6172 | 254.7352 | -4.6238 | 27.7443 | 50.0286 | 89.5705 | 294.2721 | -4.7717 | 30.3771 | 49.9717 | 89.5705 | 294.2475 | -5.0974 | 32.4627 | 49.9963
77.6205 | 254.7678 | -4.624 | 27.7461 | 49.9759 | 89.5755 | 294.3228 | -4.7718 | 30.3786 | 49.9975 | 89.5755 | 294.2975 | -5.0976 | 32.4593 | 49.9975
77.6238 | 254.8006 | -4.6242 | 27.7478 | 50.0331 | 89.5805 | 294.3724 | -4.772 | 30.38 | 49.9966 | 89.5805 | 294.3465 | -5.0977 | 32.4555 | 50.0029
77.6288 | 254.8508 | -4.6244 | 27.7465 | 49.9944 | 89.5855 | 294.4226 | -4.7721 | 30.3744 | 50.0044 | 89.5855 | 294.3969 | -5.0978 | 32.4618 | 49.9848
77.6338 | 254.9004 | -4.6245 | 27.7437 | 50.001 | 89.5905 | 294.472 | -4.7722 | 30.3694 | 50.0239 | 89.5905 | 294.4475 | -5.0979 | 32.4652 | 50.0157
77.6372 | 254.9342 | -4.6247 | 27.7439 | 50.0081 | 89.5955 | 294.5224 | -4.7723 | 30.3768 | 49.992 | 89.5955 | 294.4974 | -5.0981 | 32.4632 | 49.9937
77.6405 | 254.9672 | -4.6248 | 27.7493 | 49.9942 | 89.6005 | 294.5724 | -4.7725 | 30.3858 | 49.971 | 89.6005 | 294.5472 | -5.0983 | 32.4586 | 49.99
77.6438 | 255.0008 | -4.6249 | 27.7544 | 50.0142 | 89.6038 | 294.6062 | -4.7725 | 30.3862 | 50.0006 | 89.6038 | 294.58 | -5.0984 | 32.4592 | 50.0132
77.6488 | 255.051 | -4.6251 | 27.758 | 49.9954 | 89.6088 | 294.6562 | -4.7727 | 30.383 | 50.0177 | 89.6088 | 294.6302 | -5.0985 | 32.46 | 49.9883
77.6538 | 255.1014 | -4.6252 | 27.7582 | 49.987 | 89.6138 | 294.7056 | -4.7729 | 30.3843 | 50.0049 | 89.6138 | 294.6818 | -5.0986 | 32.4596 | 50.0129
77.6572 | 255.1334 | -4.6254 | 27.7589 | 49.9968 | 89.6188 | 294.7559 | -4.773 | 30.395 | 50.0037 | 89.6188 | 294.7306 | -5.0987 | 32.4612 | 49.9903
77.6605 | 255.1666 | -4.6255 | 27.7598 | 50.007 | 89.6238 | 294.8053 | -4.7731 | 30.3999 | 49.9878 | 89.6238 | 294.7805 | -5.0988 | 32.4641 | 50.0022
77.6655 | 255.2176 | -4.6258 | 27.7581 | 50.0148 | 89.6272 | 294.8395 | -4.7732 | 30.3966 | 49.997 | 89.6272 | 294.8134 | -5.0989 | 32.4641 | 49.9927
77.6705 | 255.2674 | -4.626 | 27.7544 | 49.9639 | 89.6322 | 294.8896 | -4.7734 | 30.3861 | 49.9995 | 89.6322 | 294.8635 | -5.099 | 32.4612 | 50.0184
77.6738 | 255.3015 | -4.6262 | 27.7552 | 50.0144 | 89.6372 | 294.9394 | -4.7735 | 30.3817 | 50.0078 | 89.6372 | 294.9142 | -5.0991 | 32.4559 | 49.9705
77.6772 | 255.3338 | -4.6263 | 27.7596 | 50.0271 | 89.6422 | 294.9886 | -4.7738 | 30.3871 | 49.9973 | 89.6422 | 294.9644 | -5.0992 | 32.4554 | 49.9964
77.6805 | 255.3678 | -4.6264 | 27.7671 | 49.9911 | 89.6472 | 295.0388 | -4.774 | 30.3943 | 49.9981 | 89.6472 | 295.0134 | -5.0993 | 32.4574 | 49.9981
77.6855 | 255.4175 | -4.6266 | 27.7723 | 49.9986 | 89.6522 | 295.0891 | -4.7741 | 30.3985 | 50.0193 | 89.6522 | 295.0638 | -5.0995 | 32.4605 | 50.0105
77.6905 | 255.4675 | -4.627 | 27.769 | 49.9999 | 89.6572 | 295.1385 | -4.7742 | 30.3994 | 49.9627 | 89.6572 | 295.1133 | -5.0996 | 32.4607 | 49.9916
77.6938 | 255.5006 | -4.6272 | 27.7639 | 49.9843 | 89.6605 | 295.1718 | -4.7743 | 30.3979 | 50.0142 | 89.6605 | 295.1474 | -5.0997 | 32.4623 | 49.9979
77.6972 | 255.5346 | -4.6274 | 27.7637 | 50.0274 | 89.6655 | 295.2215 | -4.7744 | 30.3959 | 50.0032 | 89.6655 | 295.1972 | -5.0997 | 32.4646 | 49.9889
77.7022 | 255.584 | -4.6276 | 27.7704 | 49.9994 | 89.6705 | 295.2718 | -4.7746 | 30.3948 | 49.9674 | 89.6705 | 295.2458 | -5.0998 | 32.4679 | 49.977
77.7072 | 255.6338 | -4.6278 | 27.773 | 49.9765 | 89.6755 | 295.3225 | -4.7748 | 30.3933 | 50.0018 | 89.6755 | 295.2967 | -5.0999 | 32.4707 | 50.0179
77.7105 | 255.6672 | -4.6279 | 27.7738 | 50.0176 | 89.6805 | 295.3721 | -4.775 | 30.3936 | 49.9971 | 89.6805 | 295.3468 | -5.1 | 32.4727 | 49.9987
77.7138 | 255.701 | -4.6281 | 27.7728 | 49.9887 | 89.6855 | 295.4225 | -4.775 | 30.4001 | 50.0191 | 89.6855 | 295.397 | -5.1001 | 32.48 | 49.9969
77.7188 | 255.7511 | -4.6283 | 27.775 | 50.007 | 89.6905 | 295.473 | -4.775 | 30.4082 | 49.9941 | 89.6905 | 295.4463 | -5.1003 | 32.4921 | 50.0044
77.7238 | 255.8002 | -4.6285 | 27.7762 | 50.0023 | 89.6938 | 295.5062 | -4.7752 | 30.4087 | 49.975 | 89.6938 | 295.4797 | -5.1004 | 32.4958 | 50.0168
77.7272 | 255.8337 | -4.6287 | 27.779 | 50.0006 | 89.6988 | 295.5555 | -4.7754 | 30.4083 | 50.0069 | 89.6988 | 295.5303 | -5.1005 | 32.4879 | 49.9958
77.7305 | 255.8675 | -4.6288 | 27.783 | 50.008 | 89.7038 | 295.6052 | -4.7756 | 30.4069 | 49.9991 | 89.7038 | 295.5801 | -5.1007 | 32.4753 | 49.9871
77.7338 | 255.9008 | -4.6289 | 27.784 | 50.002 | 89.7088 | 295.6552 | -4.7757 | 30.4092 | 50.0155 | 89.7088 | 295.6298 | -5.1008 | 32.4792 | 49.995
77.7388 | 255.9514 | -4.6292 | 27.7777 | 50.0052 | 89.7138 | 295.7057 | -4.7758 | 30.4135 | 49.9686 | 89.7138 | 295.6799 | -5.1009 | 32.4903 | 50.0199
77.7438 | 256.0012 | -4.6295 | 27.7734 | 49.9927 | 89.7172 | 295.7387 | -4.776 | 30.4151 | 50.0078 | 89.7172 | 295.7136 | -5.1009 | 32.4959 | 50.0128
77.7472 | 256.0344 | -4.6297 | 27.776 | 49.9903 | 89.7222 | 295.7885 | -4.7763 | 30.4109 | 49.9953 | 89.7222 | 295.7636 | -5.101 | 32.4916 | 49.9824
77.7505 | 256.0676 | -4.6298 | 27.7791 | 50.0054 | 89.7272 | 295.8391 | -4.7765 | 30.4088 | 50.0011 | 89.7272 | 295.8135 | -5.1012 | 32.4873 | 50.0061
77.7555 | 256.1176 | -4.63 | 27.7779 | 49.9959 | 89.7322 | 295.8898 | -4.7766 | 30.4139 | 49.9874 | 89.7322 | 295.864 | -5.1015 | 32.4873 | 49.997
77.7605 | 256.1672 | -4.6302 | 27.7774 | 50.0153 | 89.7372 | 295.9392 | -4.7768 | 30.4158 | 50.0034 | 89.7372 | 295.9132 | -5.1017 | 32.4898 | 49.9903
77.7638 | 256.2004 | -4.6303 | 27.7792 | 49.9882 | 89.7422 | 295.9896 | -4.777 | 30.4158 | 50.0005 | 89.7422 | 295.964 | -5.1018 | 32.4911 | 50.0073
77.7672 | 256.2336 | -4.6304 | 27.784 | 50.0206 | 89.7472 | 296.0389 | -4.7772 | 30.4187 | 49.9922 | 89.7472 | 296.0137 | -5.1018 | 32.4932 | 50.0023
77.7722 | 256.2854 | -4.6306 | 27.7879 | 49.9964 | 89.7505 | 296.0724 | -4.7774 | 30.421 | 50.0137 | 89.7505 | 296.0472 | -5.1019 | 32.4946 | 49.9849
77.7772 | 256.3347 | -4.6309 | 27.788 | 49.9949 | 89.7555 | 296.1228 | -4.7775 | 30.4212 | 49.9982 | 89.7555 | 296.0972 | -5.102 | 32.4978 | 50.0133
77.7805 | 256.3677 | -4.6311 | 27.7884 | 49.9909 | 89.7605 | 296.172 | -4.7777 | 30.416 | 49.9748 | 89.7605 | 296.147 | -5.1022 | 32.5039 | 49.9919
77.7838 | 256.4009 | -4.6312 | 27.7891 | 50.0134 | 89.7655 | 296.2228 | -4.7778 | 30.4132 | 50.0205 | 89.7655 | 296.197 | -5.1024 | 32.5011 | 49.9929
77.7872 | 256.433 | -4.6314 | 27.7913 | 49.9877 | 89.7705 | 296.2722 | -4.778 | 30.4143 | 50.0099 | 89.7705 | 296.2474 | -5.1025 | 32.4899 | 50.0165
77.7922 | 256.4844 | -4.6316 | 27.7948 | 50.003 | 89.7738 | 296.3058 | -4.778 | 30.4168 | 49.9946 | 89.7738 | 296.281 | -5.1026 | 32.4845 | 49.9806
77.7972 | 256.5346 | -4.6319 | 27.7997 | 50.0316 | 89.7788 | 296.3568 | -4.7782 | 30.4166 | 49.9884 | 89.7788 | 296.3303 | -5.1028 | 32.4888 | 50.0058
77.8005 | 256.5675 | -4.632 | 27.8023 | 49.9923 | 89.7838 | 296.4067 | -4.7784 | 30.4175 | 50.0082 | 89.7838 | 296.3802 | -5.1031 | 32.4981 | 50.01
77.8038 | 256.6001 | -4.6322 | 27.8033 | 50.0137 | 89.7888 | 296.4553 | -4.7787 | 30.4256 | 49.9954 | 89.7888 | 296.4297 | -5.1032 | 32.4988 | 49.9957
77.8088 | 256.6513 | -4.6323 | 27.8016 | 49.9914 | 89.7938 | 296.5051 | -4.779 | 30.4344 | 50.0089 | 89.7938 | 296.479 | -5.1034 | 32.4948 | 49.9855
77.8138 | 256.7014 | -4.6325 | 27.7995 | 49.9772 | 89.7988 | 296.5554 | -4.7791 | 30.4317 | 49.9857 | 89.7988 | 296.5293 | -5.1035 | 32.4906 | 49.9997
77.8172 | 256.7341 | -4.6327 | 27.8001 | 50.0412 | 89.8038 | 296.6053 | -4.7792 | 30.4236 | 50.0001 | 89.8038 | 296.5806 | -5.1036 | 32.4898 | 50.0047
77.8205 | 256.768 | -4.6328 | 27.7998 | 49.9868 | 89.8072 | 296.64 | -4.7792 | 30.4198 | 50.0079 | 89.8072 | 296.6141 | -5.1036 | 32.49 | 50.0168
77.8255 | 256.8177 | -4.633 | 27.7996 | 50.0097 | 89.8122 | 296.6892 | -4.7794 | 30.4253 | 50.0012 | 89.8122 | 296.6633 | -5.1037 | 32.4956 | 49.9879
77.8305 | 256.8668 | -4.6332 | 27.8014 | 49.9978 | 89.8172 | 296.738 | -4.7796 | 30.4288 | 49.9845 | 89.8172 | 296.7128 | -5.1038 | 32.5048 | 49.9988
77.8338 | 256.8994 | -4.6333 | 27.8047 | 49.976 | 89.8222 | 296.7888 | -4.7797 | 30.4292 | 49.9956 | 89.8222 | 296.763 | -5.104 | 32.5088 | 49.9979
77.8372 | 256.9331 | -4.6334 | 27.808 | 50.0097 | 89.8272 | 296.8398 | -4.7799 | 30.4337 | 50.0105 | 89.8272 | 296.8134 | -5.1042 | 32.509 | 50.0029
-2 | 3 | 0 | 0 | 0 | 89.8322 | 296.8892 | -4.78 | 30.4412 | 49.9987 | 89.8322 | 296.863 | -5.1043 | 32.5065 | 50.0073
[5 empty] | 89.8372 | 296.9395 | -4.7801 | 15.2216 | 50.0046 | 89.8372 | 296.9134 | -5.1045 | 32.5068 | 49.9741
[5 empty] | -2 | 3 | 0 | 0 | 0 | -2 | 3 | 0 | 0 | 0